## Forecast
[5 empty] | Power Grid Company of Bangladesh Ltd. | [10 empty] | QF-LDC-07
|  |  | Report on Forecasted Generation & Demand of national grid on | [6 empty] | 2023-03-22 | Wednesday
|  | Date (day): | 2023-03-22 |  | Wednesday
| Probable Maximum |  | Generation : |  | (a) At Day Peak Hour : | 11471.6 | MW |  |  | (b) At Evening Peak Hour : |  | 13252 | MW
Sl. | [6 empty] | Present | Actual Generation |  | Forecasted Available Gen. on |  | Ev. Peak Gen.Shortage |  | Plants under |  | Probable
No. | Name of the Power Station |  | Fuel | Producer | Installed Capacity |  | Capacity | On | 2023-03-21 | 2023-03-22 | during | for Fuel | for plant. S/D | Shut down (date)/ |  | Start up
[8 empty] | Day Peak | Ev. Peak | Day Peak | Ev. Peak | Limitation | M/C Problem | Remarks |  | Date
[5 empty] | Unit No. X Capacity | MW | MW | MW | MW | MW | MW | MW | MW
1 | Ghorasal Repowered CCPP:Unit-3 (GT |  | Gas | PDB | 1*260 | 260 | 260 | 0 | 0 | 0 | 0 |  | 260 | Under maint.
2 | Ghorasal Repowered CCPP Unit-4 |  | Gas | PDB | 1*210 | 210 | 180 | 100 | 100 | 0 | 0 | 180 |  | Line O/L
| Ghorasal TPP Unit-5 |  | Gas | PDB | 1*210 | 210 | 190 | 180 | 180 | 180 | 180
3 | Ghorasal 365 MW CCPP Unit-7 |  | Gas | PDB | 1*243+1*122 | 365 | 365 | 0 | 0 | 0 | 0 | 365 |  | Under maint.
| Ghorashal 78.5 MW PP(MAX) |  | Gas | QRPP | 2*40 | 0 | 0 | 0 | 0 | 0 | 0 |  |  | Contract Expired
4 | Ghorashal 108MW PP (Regent) |  | Gas | IPP | 34*3.35 | 108 | 108 | 11 | 12 | 12 | 90 | 18 |  | Gas shortage
5 | Haripur GTPP |  | Gas | SBU, PDB | 2*32 | 32 | 20 | 0 | 0 | 0 | 0 |  | 20 | Under maint.
6 | Haripur 412 MW CCPP |  | Gas | EGCB | 1*273+1*139 | 412 | 412 | 398 | 355 | 355 | 355 | 12 |  | Gas shortage
7 | Haripur 360MW CCPP(HPL) |  | Gas | IPP | 1*235+1*125 | 360 | 360 | 332 | 280 | 300 | 330 | 30 |  | Gas shortage
8 | Meghnaghat 450 MW CCPP(MPL) |  | Gas | IPP | 2*150+1*150 | 450 | 450 | 360 | 320 | 360 | 360
9 | Meghnaghat 100 MW(IEL) |  | HFO | NENP | 12*8.9 | 100 | 100 | 5 | 9 | 0 | 0 |  |  | Line shut down
10 | Meghnaghat CCPP(Summit) |  | Gas | IPP | 2*110+1*110 | 335 | 335 | 277 | 238 | 270 | 270 | 65 |  | FGMO
11 | Madanganj 102 PP(Summit) |  | HFO | NENP | 6*17 | 102 | 102 | 3 | 51 | 80 | 80 |  | 22 | Engine problem
12 | Madanganj-55 MW PP(Summit) |  | HFO | IPP | 3*17.08+1*11.3 | 55 | 55 | 0 | 55 | 55 | 55
13 | Keraniganj 100 MW PP (Powerpac) |  | HFO | QRPP | 8*13.45 | 100 | 0 | 0 | 0 | 0 | 0 |  |  | Contract Expired
14 | Narshingdi 22 MW PP (Doreen) |  | Gas | SIPP, REB | 8*2.90 | 22 | 22 | 19 | 19 | 19 | 19
15 | 210 MW Siddhirgonj TPP |  | Gas | PDB | 1*210 | 210 | 115 | 0 | 0 | 0 | 0 |  | 115 | Under maint.
16 | Siddhirgonj 2*120 MW GTPP |  | Gas | EGCB | 2*105 | 210 | 210 | 0 | 0 | 0 | 0 | 210 |  | Gas shortage
17 | Siddhirganj 100 PP(Dutch Bangla) |  | HFO | NENP | 12*8.9 | 100 | 100 | 5 | 24 | 92 | 92 | 8 |  | Fuel shortage
18 | Siddhirganj 335 MW CCPP |  | Gas | EGCB | 1*217+118 | 335 | 335 | 184 | 139 | 100 | 140 |  | 195 | ST under maint.
19 | Gagnagar 102 MW PP (Digital Power) |  | HFO | IPP | 12*8.924 | 102 | 102 | 8 | 40 | 92 | 92 | 10 |  | Fuel shortage
20 | Katpotti 52 MW PP (Sinha) |  | HFO | IPP | 7*7.9 | 51 | 0 | 0 | 0 | 0 | 0 | 51 |  | Fuel shortage
21 | Kamalaghat 54 MW PP(Banco Energy) |  | HFO | IPP | 3*18 | 54 | 54 | 40 | 54 | 0 | 54
22 | Kodda 150 MW PP |  | HFO | BPDB-RPCL | 9*17.06 | 149 | 149 | 0 | 64 | 98 | 150
23 | Manikganj 55 MW PP (Northern) |  | HFO | IPP | 3*19.3 | 55 | 55 | 35 | 35 | 17 | 35 | 20 |  | Fuel shortage
24 | Nababganj 55 MW PP (Southern power ) |  | HFO | IPP | 3*19.3 | 55 | 55 | 35 | 55 | 17 | 55
25 | Bosila 108MW PP(CLC) |  | HFO | IPP | 12*8.775+1*3.5 | 108 | 0 | 0 | 0 | 0 | 0
26 | Summit Power,(Madhabdi+Ashulia) |  | Gas | SIPP,REB | 3*3.67+4*8.73 | 80 | 80 | 24 | 27 | 45 | 45 |  | 35 | Engine problem
27 | Maona 33 MW PP(Summit) |  | Gas | SIPP,REB | 4*8.73 | 33 | 33 | 33 | 33 | 33 | 33
28 | Rupganj 33 MW PP(Summit) |  | Gas | SIPP,REB | 4*8.73 | 33 | 33 | 26 | 10 | 25 | 25
29 | Gazipur 52 MW PP |  | HFO | RPCL | 6*8.9 | 52 | 52 | 0 | 52 | 50 | 50
30 | Tongi 80 MW GTPP |  | Gas | PDB | 1* 105 | 105 | 105 | 0 | 0 | 0 | 0 |  | 105 | Under maint.
31 | Kodda 300 MW PP Unit-2 (Summit) |  | HFO | IPP | 18*17.076 | 300 | 300 | 2 | 130 | 280 | 300
32 | Keranigonj 300 MW PP (APR) |  | HSD | IPP | 256*1.4 | 300 | 300 | 0 | 0 | 0 | 0 | 300 |  | Fuel shortage
33 | Bramhangoan 100 MW PP (Aggreko) |  | HSD | IPP | 114*0.959 | 100 | 100 | 0 | 0 | 0 | 0 | 100 |  | Fuel shortage
34 | Aurahati 100MW PP (Aggreko) |  | HSD | IPP | 0.85*23+0.95*91 | 100 | 100 | 0 | 0 | 0 | 0 | 100 |  | Fuel shortage
35 | Kodda 149 MW PP Unit-1 (Summit) |  | HFO | IPP | 8*18.45+8.97 | 149 | 149 | 17 | 130 | 36 | 149
36 | Gazipur 100 MW PP |  | HFO | RPCL | 6*17.5 | 105 | 105 | 0 | 70 | 52 | 100
37 | Meghnaghat 104 MW PP (OPCL) |  | HFO | IPP | 18.5*6 | 104 | 104 | 17 | 35 | 55 | 90 | 14 |  | Fuel shortage
38 | Manikgonj 162MW PP(MPGL) |  | HFO | IPP | 9*18 | 162 | 162 | 17 | 162 | 90 | 162
39 | Spectra Solar Plant Ltd. |  | Solar | IPP | 35 | 35 | 35 | 0 | 0 | 30 | 0
40 | Kanchan Purbachal Power Generation Ltd. |  | HFO | IPP | 18.4*3 | 55 | 55 | 25 | 35 | 17 | 35 | 20 |  | Fuel shortage
| Dhaka area Total |  |  |  |  | 6263 | 5847 | 2153 | 2714 | 2760 | 3346 | 1503 | 752
41 | Chattogram TPP-1 |  | Gas | PDB | 1*210 | 210 | 180 | 140 | 140 | 140 | 140 | 40 |  | Gas shortage
| Chattogram TPP-2 |  | Gas | PDB | 1*210 | 210 | 180 | 0 | 0 | 0 | 0 | 180 |  | Gas shortage
42 | Raozan 25 MW PP |  | HFO | RPCL | 3*8.9 | 25 | 25 | 0 | 0 | 25 | 25
43 | Teknaf 20MW PP (Solartech) |  | Solar | IPP | 20 | 20 | 20 | 20 | 0 | 20 | 0
44 | Patenga 50MW PP (Baraka) |  | HFO | IPP | 8*6.98 | 50 | 50 | 8 | 19 | 19 | 19 | 31 |  | Fuel shortage
45 | Karnaphuli Hydro PP Unit-1,2,3,4, 5 |  | Hydro | PDB | 2*40+3*50 | 230 | 230 | 0 | 0 | 25 | 25 | 205 |  | Low Water Level
46 | Sikalbaha 225MW CCPP |  | Gas/HSD | PDB | 1*150+1*75 | 225 | 225 | 228 | 228 | 225 | 225
47 | Sikalbaha Peaking GT |  | Gas/HSD | PDB | 1*150 | 150 | 150 | 0 | 0 | 0 | 0 |  | 150 | Under maint
48 | Sikalbaha 105 MW PP (Baraka Sikalbaha) |  | HFO | IPP | 6*17.5 | 105 | 105 | 10 | 17 | 51 | 51 | 54 |  | Fuel shortage
49 | Hathazari 100 MW peaking PP |  | HFO | PDB | 11*8.9 | 98 | 98 | 0 | 8 | 40 | 40 |  | 58 | Engine problem
50 | Dohazari -Kalaish 100 MW Peaking |  | HFO | PDB | 6*17 | 102 | 102 | 0 | 17 | 51 | 65 |  | 37 | Engine problem
51 | Juldah 100 MW Unit-1 (Acorn) |  | HFO | NENP | 8*13.45 | 100 | 100 | 10 | 44 | 44 | 44 |  | 56 | Engine problem
52 | Juldah 100 MW PP Unit-3 (Acorn) |  | HFO | IPP | 8*13.5 | 100 | 100 | 63 | 76 | 50 | 76
53 | Barabkunda 22 MW PP (Regent) |  | Gas | SIPP, PDB | 8*2.90 | 22 | 22 | 5 | 5 | 5 | 5 | 17 |  | Gas shortage
* | Malancha, Ctg. EPZ (United) |  | Gas |  | 5*8.73+3*9.34 |  | 0 | 10 | 29 | 5 | 15
54 | Chattogram 108 MW PP (ECPV) |  | HFO | IPP | 16*7 | 108 | 108 | 0 | 0 | 0 | 0 | 108 |  | Fuel shortage
55 | Kaptai 7 MW Solar PP |  | Solar | PDB | 7.4 MW | 7 | 7 | 0 | 0 | 5 | 0
56 | Anwara 300 MW PP (United) |  | HFO | IPP | 17*17+24 | 300 | 300 | 30 | 80 | 120 | 225 | 75 |  | Fuel shortage
57 | Jodiac Power |  | HFO | IPP | 3*18.55+1*3.6 | 54 | 54 | 10 | 17 | 17 | 35 | 19 |  | Fuel shortage
58 | Karnaphuli Power Ltd. |  | HFO | IPP | 18.415*6+6.5 | 110 | 110 | 19 | 54 | 54 | 92 | 18 |  | Fuel shortage
59 | Juldah unit-2 (Acorn) |  | HFO | IPP | 8*13.6 | 100 | 100 | 100 | 100 | 60 | 90 | 10 |  | Fuel shortage
60 | Anlima Energy Ltd. |  | HFO | IPP | 6*21.2 | 116 | 116 | 70 | 107 | 107 | 107 |  | 9 | Engine problem
| Mirsharai 150 MW |  | Gas/HSD | BPDB-RPCL | 18.5*9 | 0 | 0 | 0 | 0 | 0 | 0
| Chattogram area Total |  |  |  |  | 2442 | 2382 | 723 | 941 | 1063 | 1279 | 757 | 310
61 | Ashuganj TPP Unit- 3 |  | Gas | APSCL | 1*150 | 0 | 0 | 0 | 0 | 0 | 0 |  |  | Contract Expired
| Ashuganj TPP Unit- 4 |  | Gas | APSCL | 1*150 | 0 | 0 | 0 | 0 | 0 | 0 |  |  | Contract Expired
| Ashuganj TPP Unit- 5 |  | Gas | APSCL | 1*150 | 150 | 134 | 0 | 0 | 0 | 0 | 134 |  | Gas shortage
62 | Ashuganj 225 MW CCPP |  | Gas | APSCL | 1*142+1*75 | 221 | 221 | 178 | 180 | 190 | 210 |  |  | FGMO
63 | Ashuganj 450 MW CCPP(North) |  | Gas | APSCL | 1*360 | 360 | 360 | 300 | 280 | 310 | 310 |  |  | FGMO
64 | Ashuganj 450 MW CCPP(South) |  | Gas | APSCL | 1*360 | 360 | 360 | 0 | 0 | 0 | 0 |  | 360 | Macine problem
65 | Ashuganj 420 MW CCPP(East) |  | Gas | APSCL | 284*1+116*1 | 400 | 400 | 401 | 352 | 330 | 350 | 50 |  | FGMO
66 | Ashuganj 50 MW PP |  | Gas | APSCL | 14*3.968 | 53 | 45 | 46 | 51 | 50 | 50
67 | Ashuganj 55 MW PP (Precision) |  | Gas | QRPP | 15*4 | 55 | 55 | 47 | 53 | 40 | 50
68 | Ashuganj 195MW PP (APSCL-United) |  | Gas | IPP | 20*9.73+1*16 | 195 | 195 | 8 | 8 | 8 | 8 | 187 |  | Gas shortage
69 | Ashuganj 51 MW PP (Midland) |  | Gas | IPP | 6*9.34 | 51 | 51 | 51 | 25 | 35 | 43
70 | Ashuganj 150MW PP (Midland) |  | HFO | IPP | 23*7.015 | 150 | 150 | 6 | 135 | 40 | 135 |  | 15 | Engine problem
71 | Titas 50 MW Peaking PP |  | HFO | PDB | 6*8.92 | 52 | 52 | 0 | 0 | 0 | 35 |  | 17 | Engine problem
72 | Chandpur 150 MW CCPP |  | Gas | PDB | 1*106+1*57 | 163 | 163 | 0 | 0 | 0 | 0 |  | 163 | Under Maint.
73 | Chandpur 200MW (Desh energy) |  | HFO | IPP | 12*18.4 | 200 | 200 | 29 | 17 | 100 | 100 | 100 |  | Fuel shortage
74 | Feni 22MW PP (Doreen) |  | Gas | SIPP, PDB | 8*2.90 | 22 | 22 | 0 | 0 | 21 | 21
75 | Feni 11 MW PP (Doreen) |  | Gas | SIPP, REB | 4*2.90 | 11 | 11 | 0 | 0 | 10 | 10
** | Impoprt (Tripura) |  |  | Imported power | 0 | 160 | 160 | 98 | 114 | 135 | 153
76 | Jangalia 33MW PP (Summit) |  | Gas | SIPP, PDB | 4*8.73 | 33 | 33 | 33 | 33 | 33 | 33
77 | Jangalia 52 MW PP (Lakdanavi) |  | HFO | IPP | 6*8.92 | 52 | 52 | 0 | 8 | 0 | 8 | 44 |  | Fuel shortage
78 | Cumilla 25 MW PP (Summit) |  | Gas | SIPP, REB | 3*3.67+2*6.97 | 25 | 25 | 16 | 21 | 15 | 21 |  | 4 | Engine problem
79 | Daudkandi 200 MW PP (B.Trac) |  | HSD | IPP | 154*1.4 | 200 | 200 | 0 | 0 | 0 | 0 | 200 |  | Fuel shortage
80 | Feni Lanka Power |  | HFO | IPP | 7*18.415+1*9.78 | 114 | 114 | 0 | 17 | 17 | 17 | 97 |  | Fuel shortage
81 | Chowmuhani 113 MW |  | HFO | IPP | 12*9.78+2*3.1 | 113 | 113 | 5 | 26 | 9 | 113
82 | Bhairob 54.5 MW |  | HFO | IPP | 3*18.2 | 54 | 54 | 0 | 17 | 17 | 54
83 | Chandpur 115(Doreen) |  | HFO | IPP | 4*18.5+2*22.5 | 115 | 115 | 71 | 34 | 36 | 94 | 21 |  | Fuel shortage
| Cumilla Area Total |  |  |  |  | 3309 | 3285 | 1289 | 1371 | 1396 | 1815 | 833 | 559
84 | RPCL 210MW CCPP |  | Gas | IPP | 4*35+1*70 | 210 | 202 | 32 | 68 | 44 | 85 | 117 |  | Gas shortage
85 | Tangail 22 MW PP (Doreen) |  | Gas | SIPP, PDB | 8*2.90 | 22 | 22 | 19 | 16 | 16 | 16 | 6 |  | Gas shortage
86 | Jamalpur 95 MW PP(Powerpac) |  | HFO | IPP | 12*8.924 | 95 | 0 | 0 | 0 | 0 | 0
87 | Sarishabari 3 MW Solar Plant |  | Solar | IPP | 1*3 | 3 | 3 | 1 | 0 | 1.6 | 0
88 | Mymensingh 200 MW PP (United) |  | HFO | IPP | 9.78*21 | 200 | 200 | 19 | 101 | 165 | 170 | 30 |  | Fuel shortage
89 | Jamalpur 115 MW PP (United) |  | HFO | IPP | 9.78*12 | 115 | 115 | 75 | 109 | 90 | 109 | 6 |  | Fuel shortage
90 | Sutiakhali 50 MW Solar PP |  | Solar | IPP | 50 | 50 | 50 | 52 | 0 | 50 | 0
91 | Tangail Palli Power Gen 22 MW |  | HFO | IPP | 4*6.7 | 22 | 22 | 6 | 6 | 6 | 6 | 16 |  | Fuel shortage
| Mymensingh Area Total |  |  |  |  | 717 | 614 | 204 | 300 | 372.6 | 386 | 123 | 0
92 | Fenchugonj CCPP Phase-1 |  | Gas | PDB | 2*32+1*33 | 97 | 70 | 41 | 43 | 43 | 43 |  | 27 | Machine problem.
93 | Fenchugonj CCPP Phase-2 |  | Gas | PDB | 2*35+1*35 | 104 | 90 | 42 | 42 | 42 | 42 |  | 48 | Machine problem
94 | Kushiara 163 MW CCPP (KP) |  | Gas | IPP | 1*109+1*54 | 163 | 163 | 112 | 112 | 112 | 112 |  | 51 | ST U/M.
95 | Shajibazar 330 MW CCPP |  | Gas | PDB | 3*110 | 330 | 330 | 0 | 0 | 0 | 0 |  | 330 | Under maint.
96 | Fenchugonj 51 MW PP (Barakatullah) |  | Gas | RPP | 19*2.90 | 51 | 51 | 50 | 50 | 51 | 51
97 | Fenchuganj 44MW (Energyprima) |  | Gas | NENP | 12*3.3+5*2 | 50 | 50 | 43 | 47 | 47 | 47
98 | Hobiganj 11MW PP Cofidence-E |  | Gas | SIPP, REB | 4*2.90 | 11 | 11 | 8 | 8 | 8 | 8
99 | Shahjibazar GTPP Unit- 8 & 9 |  | Gas | PDB | 2*35 | 70 | 66 | 63 | 64 | 65 | 65
100 | Shahjibazar 86MW PP (Shahjibazar) |  | Gas | RPP | 32*2.90 | 86 | 86 | 86 | 86 | 86 | 86
101 | Shahjibazar 100 MW GTPP |  | Gas | PDB | 1*100 | 100 | 100 | 0 | 0 | 0 | 0 |  | 100 | Under maint.
102 | Sylhet 225 MW CCPP |  | Gas | PDB | 1*142+1*89 | 231 | 231 | 0 | 0 | 0 | 0 |  | 231 | Under maint
103 | Sylhet 20 MW GTPP |  | Gas | PDB | 1*20 | 20 | 20 | 0 | 0 | 0 | 0
104 | Sylhet 50MW PP (EPL) |  | Gas | NENP | 27*2 | 0 | 0 | 0 | 0 | 0 | 0
105 | Shahjahanulla 25 MW PP |  | Gas | SIPP, REB | 3*9.34 | 25 | 25 | 8 | 8 | 25 | 25
106 | Bibiana-II 341 MW CCPP (Summit) |  | Gas | IPP | 1*222+1*119 | 341 | 341 | 290 | 260 | 270 | 290 |  |  | FGMO
107 | Bibiyana-III 400 MW CCPP |  | Gas | PDB | 285*1+134*1 | 400 | 400 | 409 | 319 | 366 | 368 |  |  | FGMO
108 | Sylhet 10MW PP (Desh) |  | Gas | RPP | 6*1.95 | 10 | 10 | 8 | 8 | 10 | 10
109 | Bibiyana South 400 MW |  | Gas | PDB | 400 MW | 383 | 383 | 400 | 380 | 380 | 380
| Sylhet Area Total |  |  |  |  | 2472 | 2427 | 1560 | 1427 | 1505 | 1527 | 0 | 787
110 | Bheramara GTPP Unit-3 |  | HSD | PDB | 1*20 | 20 | 16 | 0 | 0 | 0 | 0 | 16 |  | Fuel conservation
** | Bheramara (HVDC ) |  | 0 | Imported power | 2*500 | 1000 | 1000 | 903 | 762 | 752 | 752
111 | Khulna 115 PP MW (KPCL-2) |  | HFO | NENP | 7*17 | 115 | 115 | 0 | 16 | 66 | 99 |  | 16 | Engine problem
112 | Faridpur 50 MW Peaking PP |  | HFO | PDB | 8*6.89 | 54 | 54 | 0 | 0 | 0 | 40 |  | 14 | Engine problem
113 | Khulna 225 MW CCPP |  | HSD | NWPGCL | 1*150+1*75 | 230 | 230 | 0 | 0 | 0 | 0 | 230 |  | Fuel shortage
114 | Gopalganj 100 MW Peaking PP |  | HFO | PDB | 16*6.98 | 109 | 109 | 0 | 0 | 0 | 65 |  | 44 | Engine problem
115 | Bheramara 410 MW CCPP |  | Gas | NWPGCL | 1*278+1*132 | 410 | 410 | 180 | 260 | 330 | 330 | 80 |  | Gas shortage
116 | Noapara 40 MW PP (Khanjahan Ali) |  | HFO | NENP | 5*8.5 | 40 | 40 | 0 | 0 | 8 | 40
117 | Noapara 100 MW PP (Bangla Trac) |  | HSD | IPP | 70*1.4 | 100 | 100 | 0 | 0 | 0 | 0 | 100 |  | Fuel shortage
118 | Rupsha 105 MW PP (Orion rupsha) |  | HFO | IPP | 6*18.445 | 105 | 105 | 0 | 17 | 55 | 55 | 50 |  | Fuel shortage
119 | Madhumati 100 MW PP |  | HFO | NWPGCL | 6*18 | 105 | 105 | 0 | 0 | 0 | 100
120 | Mongla Orion 100 MW Solar PP |  | Solar | IPP | 100 | 100 | 100 | 70 | 0 | 100 | 0
| Khulna 330 MW CCPP (OIL) |  | Gas/HSD | BPDB | 1*220+1*110 | 0 | 0 | 0 | 0 | 0 | 0 |  |  | On test.
| Rampal 1320 MW (BIFPCL) |  | Coal | NTPC&BPDB | 660*2 | 617 | 617 | 0 | 0 | 0 | 0 |  |  | Line O/L
| Kulna 225 MW CCPP (GAS) |  | Gas | NWPGCL | 0 | 0 | 0 | 0 | 0 | 0 | 0
| Khulna Area Total |  |  |  |  | 3005 | 3001 | 1153 | 1055 | 1311 | 1481 | 476 | 74
121 | Barisal 110 MW PP (Summit ) |  | HFO | IPP | 7*17.076 | 110 | 110 | 0 | 0 | 0 | 48 | 62 |  | Fuel shortage
122 | Bhola 33 MW PP (Venture) |  | Gas | NENP | 1*34.50 | 40 | 40 | 18 | 9 | 22 | 22 |  | 18 | Engine problem
123 | Bhola 225 MW CCPP |  | Gas | PDB | 2*63+1*68 | 194 | 194 | 159 | 167 | 171 | 170
| Bhola 95 MW PP (Aggreko) |  | Gas | QRPP | 96*1.10 | 0 | 0 | 0 | 0 | 0 | 0 |  |  | Contract Expired |  | From 18-3-2022
124 | Payra 1320 MW |  | Coal | BCPCL | 2*622 | 1244 | 1244 | 610 | 830 | 700 | 900 |  |  | Line O/L
125 | Bhola Nutan Biddut BD LTD |  | Gas | IPP | 220 | 220 | 220 | 0 | 0 | 0 | 0 |  | 220 | Under maintenance
126 | United Payra Power Ltd. |  | HFO | IPP | 8*18.5+1*9.5 | 150 | 150 | 0 | 0 | 0 | 0 |  |  | Line O/L
127 | Barisal 307 MW |  | Coal | BCPCL | 307*1 | 307 | 307 | 152 | 152 | 152 | 152
| Barisal Area Total |  |  |  |  | 2265 | 2265 | 939 | 1158 | 1045 | 1292 | 62 | 238
128 | Baghabari 71 MW GTPP |  | Gas | PDB | 1*71 | 71 | 71 | 0 | 0 | 0 | 0 | 71 |  | Gas shortage
| Baghabari 100 MW GTPP |  | Gas | PDB | 1*100 | 100 | 100 | 0 | 0 | 0 | 0 | 100 |  | Gas shortage
129 | Baghabari 50 MW Peaking PP |  | HFO | PDB | 6*8.9 | 52 | 52 | 0 | 0 | 0 | 32 |  | 20 | Engine problem
130 | Bera 70 MW Peaking PP |  | HFO | PDB | 9*8.29 | 71 | 71 | 0 | 0 | 18 | 32 |  | 39 | Engine problem
131 | Amnura 50 MW PP(Sinha) |  | HFO | QRPP | 7*7.79 | 50 | 0 | 0 | 0 | 0 | 0 |  |  | Contract Expired
132 | Katakhali 50 MW PP (Northern) |  | HFO | QRPP | 6*8.9 | 50 | 50 | 0 | 0 | 42 | 42 |  | 8 | Engine problem
133 | Katakhali 50 MW Peaking PP |  | HFO | PDB | 6*8.7 | 50 | 50 | 0 | 0 | 32 | 40 |  | 10 | Engine problem
134 | Sirajgonj 225MW CCPP Unit-1 |  | Gas/HSD | NWPGCL | 1*150+1*75 | 210 | 210 | 0 | 214 | 214 | 214
135 | Sirajgonj 225MW CCPP Unit-2 |  | Gas/HSD | NWPGCL | 1*150+1*75 | 220 | 220 | 0 | 0 | 0 | 0 | 220 |  | Gas shortage
136 | Sirajgonj 225MW CCPP Unit-3 |  | Gas/HSD | NWPGCL | 1*141 | 220 | 220 | 0 | 0 | 0 | 0 | 220 |  | Gas shortage
137 | Sirajgonj 400 MW CCPP Unit-4 |  | Gas/HSD | SNWPGCL | 1*282+1*132 | 414 | 414 | 343 | 371 | 400 | 400 | 14
138 | Santahar 50 MW Peaking PP |  | HFO | PDB | 6*8.7 | 50 | 50 | 0 | 0 | 26 | 35 |  | 15 | Engine problem
139 | Bogra 22 MW PP (GBB) |  | Gas | RPP | 6*4 | 22 | 22 | 15 | 22 | 22 | 22
| Bogura 20 MW PP (Energyprima) |  | Gas | NENP | 5*3.3+5*2 | 0 | 0 | 0 | 0 | 0 | 0 |  |  | Contract Expired
140 | Ullapara 11 MW PP (Summit) |  | Gas | SIPP, REB | 4*2.90 | 11 | 11 | 11 | 11 | 11 | 11
141 | Natore 52 MW PP (Rajlanka) |  | HFO | IPP | 6*8.92 | 52 | 52 | 0 | 0 | 0 | 8 | 44 |  | Fuel shortage
142 | Chapainawabganj 100 MW Peaking PP |  | HFO | PDB | 12*8.924 | 104 | 104 | 1 | 8 | 50 | 85 |  | 19 | Enging problem
143 | Baghabari 200 MW PP (Paramount) |  | HSD | IPP | 135*1.6 | 200 | 200 | 0 | 0 | 0 | 0 | 200 |  | Fuel shortage
144 | Bagura 113 MW PP (Confidence)-2 |  | HFO | IPP | 6*18.55+7.2 | 113 | 113 | 0 | 35 | 70 | 94 |  | 19 | Engine problem
145 | Confidence Power Bogura Unit-1 113 MW |  | HFO | IPP | 6*18.55 | 113 | 113 | 0 | 0 | 70 | 113
146 | Sirajgonj 6.55 MW Solar |  | Solar | NWPGCL | 1*6 | 6 | 6 | 0 | 0 | 6 | 0
| Adani Power Jharkhanda Ltd |  | Coal | Import | 0 | 0 | 0 | 511 | 544 | 650 | 650 |  |  | On test.
| Rajshahi Area Total |  |  |  |  | 2179 | 2129 | 881 | 1205 | 1611 | 1778 | 869 | 130
147 | Barapukuria TPP Unit-1 |  | Coal | PDB | 1*125 | 125 | 85 | 0 | 0 | 0 | 0 | 85 |  | Coal Shortage.
| Barapukuria TPP Unit-2 |  | Coal | PDB | 1*125 | 125 | 85 | 0 | 0 | 0 | 0 |  | 85 | Under maint
148 | Barapukuria 275 MW TPP Unit-3 |  | Coal | PDB | 1*275 | 274 | 274 | 170 | 170 | 170 | 170 | 104 |  | Machine problem
149 | Rangpur 20 MW GTPP |  | HSD | PDB | 1*20 | 20 | 20 | 0 | 0 | 0 | 0 | 20 |  | Fuel conservation
150 | Saidpur 20 MW GTPP |  | HSD | PDB | 1*20 | 20 | 20 | 0 | 0 | 0 | 0 | 20 |  | Fuel conservation
151 | Rangpur 113 MW PP (Confidence) |  | HFO | IPP | 9*6.984+7*7.015+3.15*2 | 113 | 113 | 0 | 0 | 70 | 106 |  | 7 | Engine problem
152 | Sympa Solar Power 8MW |  | Solar | IPP | 8 MW | 8 | 8 | 7 | 0 | 8 | 0
153 | Energypac Power Venture Thakurgaon Ltd. |  | HFO | IPP | 115 | 115 | 115 | 0 | 35 | 0 | 72 | 43 |  | Fuel shortage
154 | Intraco Solar 30 MW |  | Solar | IPP | 1*30 | 30 | 30 | 13 | 0 | 30 | 0
| Teesta Solar Limited |  | Solar | BPCL | 16*12.5 | 0 | 0 | 167 | 0 | 130 | 0
| Rangpur Area Total |  |  |  |  | 830 | 750 | 357 | 205 | 408 | 348 | 272 | 92
| Total |  |  |  |  | 23482 | 22700 | 9259 | 10376 | 11471.6 | 13252 | 4895 | 2942
A. |  | 2023-03-21 | (Yesterday) |  |  |  |  | Tuesday
1 | Highest Generation : |  |  | 10376 | MW at | 19:30 | hrs | 11 Evening Peak Hour : | [5 empty] | 19:30 | hrs.
2 | Minimum Generation : |  |  | 6793 | MW at | 5:00 | hrs | 12 Max. Demand (Generation end) at evening peak hour : | [5 empty] | 10376 | MW
3 | Day peak Generation : |  |  | 9259 | MW at | 12:00 | hrs | 13 Max. Demand (Substation end) at evening peak hour : | [5 empty] | 9976.9 | MW
4 | Evening peak Generation : |  |  | 10376 | MW at | 19:30 | hrs | 14 Load Shed (Substation end) at evening peak hour : | [5 empty] | 0 | MW
5 | Total Energy Generation : |  | 212.5154 | MKWHr | By Solar | 2.4107 | MKWHr | 15. Area wise Demand (S/S end), Supply (S/S end) & | [5 empty] | 16. Hourly Load Shed during
| By Gas : | 130.6955 | MKWHr |  | By Oil: | 20.4828 | MKWHr | Load Shed (S/S end) at Evening peak hour in MW : | [5 empty] | Evening Peak hours :
| By Coal : | 36.8902 | MKWHr |  | By Hydro: | 0.012 | MKWHr | Area | Demand | Supply |  | Loadshed |  | Time |  | Loadshed
6 | Generation Shortfall : |  | For Fuel Limitation = |  |  | 4895 | MW | Dhaka | 4019.9 | 4019.9 |  | 0 |  | 18:00 |  | 0
|  |  | For Plants S/D or M/C prob = |  |  | 2942 | MW | Chittagong | 1034.6 | 1034.6 |  | 0 |  | 19:00 |  | 0
|  |  | Total = |  |  | 7837 | MW | Khulna | 1154.6 | 1154.6 |  | 0 |  | 19:30 |  | 0
7 | Total Gas Supplied : |  |  | 1029.57 | MMCFD |  |  | Rajshahi | 1015.8 | 1015.8 |  | 0 |  | 20:00 |  | 0
8 | Fuel Cost : | i) Gas : | Taka | 142169317.656 | ii) Oil : | Taka | 260899730.48 | Comilla | 659 | 659 |  | 0 |  | 21:00 |  | 0
|  | iii) Coal : | Taka | 173834363 | Total | Taka | 576903411.136 | Mymensingh | 832 | 832 |  | 0 |  | 22:00 |  | 0
9 | Power flow through E-W Interconnectors : |  |  |  | i) Energy | 0 | MKWHr. | Sylhet | 368 | 368 |  | 0 |  | 23:00 |  | 0
| ii) During Peak Demand : |  |  | 360 | MW (E to W) at | 19:30 | hrs | Barisal | 239 | 239 |  | 0 |  | 24:00 |  | 0
| iii) Maximum : |  |  | 360 | MW at | 19:30 | hrs | Rangpur | 654 | 654 |  | 0
10 | Maximum Temperature in Dhaka was |  |  |  | 30.0° C |  |  | Total | 9976.9 | 9976.9 |  | 0
B. |  | 2023-03-22 | (Today) |  |  |  | Wednesday |  |  | Probable max. temperature in Dhaka |  |  | 29.7° C
Forecast
1 | Maximum Demand* Evening (Generation end) |  |  |  | 11600 | MW |  | 6 Total Load Shed forecast (Substation end) : |  |  |  |  | 0 | MW
2 | Maximum Generation (Generation end) |  |  |  | 13252 | MW |  | 7 Area wise Load Shed forecast (Substation end) :
3 | Maximum Demand* Day (Generation end) |  |  |  | 10000 | MW
4 | Reserve(Generation end) |  |  |  | 1652 | MW |  | Dhaka | Chittagong | Khulna | Rajshahi | Comilla | Mymensingh | Sylhet | Barisal | Rangpur
5 | Total Energy Generation |  |  |  | 237.5847 | MKWHr |  | MW | MW | MW | MW | MW | MW | MW | MW | MW
6 | Actual Minimum Generation up to 8:00 hrs. |  |  |  | 7464 | MW at | 5:00 | 0 | 0 | 0 | 0 | 0 | 0 | 0 | 0 | 0
* Import Through HVDC C/B Interconnector : |  |  |  |  | i) Energy | 19.8727 | MKWHr. | ii) HVDC Flow at Peak Time |  | 762 | MW at | 19:30 | hrs.
* Import Through Comilla C/B Interconnector : |  |  |  |  | i) Energy | 2.1514 | MKWHr. | iii) Maximum HVDC Flow : |  | 904 | MW at | 16:00 | hrs.
*Cost for HVDC, Tripura & Solar energy is not usually included in the total fuel cost.
Water Level of Kaptai Lake at 06:00 hr (ft): |  |  |  |  | (a) Yesterday : | 76.85 |  | (b) Today: | 76.86 |  | (c) Rule Curve: |  | 89.64
.
|  |  |  | Sub Divisional Engineer | [6 empty] | Executive Engineer
|  |  |  | Network Operation Division | [6 empty] | Network Operation Division

## YesterdayGen
2023-03-21 | [21 empty] | BR
Plant Name | Ghorasal TPP (Unit-1&2) | Ghorasal Repowered CCPP:Unit-3 (GT | Ghorasal Repowered CCPP Unit-4 | Ghorasal TPP Unit-5 | Ghorasal 365 MW CCPP Unit-7 | Ghorashal 108MW PP (Regent) | Ghorashal 78.5 MW PP(MAX) | Haripur 412 MW CCPP | Haripur 360MW CCPP(HPL) | Plant Removed | Haripur GTPP | Meghnaghat 450 MW CCPP(MPL) | Meghnaghat CCPP(Summit) | Meghnaghat 100 MW(IEL) | Madanganj 102 PP(Summit) | Madanganj-55 MW PP(Summit) | Siddhirganj 335 MW CCPP | 210 MW Siddhirgonj TPP | Siddhirgonj 2*120 MW GTPP | Siddhirganj 100 PP(Dutch Bangla) | Gagnagar 102 MW PP (Digital Power) | Kodda 150 MW PP | Keraniganj 100 MW PP (Powerpac) | Bosila 108MW PP(CLC) | Pagla (DPA ) | Katpotti 52 MW PP (Sinha) | Kamalaghat 54 MW PP(Banco Energy) | Manikganj 55 MW PP (Northern) | Nababganj 55 MW PP (Southern power ) | Narshingdi 22 MW PP (Doreen) | Summit Ashulia | Summit Madhabdi | Maona 33 MW PP(Summit) | Rupganj 33 MW PP(Summit) | Gazipur 52 MW PP | Tongi 80 MW GTPP | Karnaphuli Hydro PP Unit-1, 2 & 3 | Karnaphuli Hydro PP Unit-4 & 5 | Chattogram TPP-1 | Chattogram TPP-2 | Raozan 25 MW PP | Sikalbaha 225MW CCPP (Gas) | Sikalbaha 225MW CCPP(Oil) | Sikalbaha 150MW GTPP | Sikalbaha 150MW GTPP(Oil) | Plant Removed | Tangail Palli Power Gen 22 MW | Hathazari 100 MW peaking PP | Dohazari -Kalaish 100 MW Peaking | Juldah 100 MW Unit-1 (Acorn) | Chattogram 108 MW PP (ECPV) | Patenga 50MW PP (Baraka) | Barabkunda 22 MW PP (Regent) | Malancha, Ctg. EPZ (United) | Ashuganj TPP Unit- 3 | Ashuganj TPP Unit- 4 | Ashuganj TPP Unit- 5 | Ashuganj 450 MW CCPP(North) | Ashuganj 450 MW CCPP(South) | Ashuganj 225 MW CCPP | Ashuganj 195MW PP (APSCL-United) | Chandpur 150 MW CCPP | Ashuganj 50 MW PP | Ashuganj 55 MW PP (Precision) | Ashuganj 53MW PP (United) | Ashuganj 51 MW PP (Midland) | B.Baria (Aggreko) 85MW | Titas 50 MW Peaking PP | Jangalia 52 MW PP (Lakdanavi) | Feni 22MW PP (Doreen) | Feni 11 MW PP (Doreen) | Jangalia 33MW PP (Summit) | Cumilla 25 MW PP (Summit) | Impoprt (Tripura) | RPCL 210MW CCPP | Jamalpur 95 MW PP(Powerpac) | Tangail 22 MW PP (Doreen) | Sarishabari 3 MW Solar Plant | Fenchugonj CCPP Phase-1 | Fenchugonj CCPP Phase-2 | Fenchugonj 51 MW PP (Barakatullah) | Fenchuganj 44MW (Energyprima) | Kushiara 163 MW CCPP (KP) | Shajibazar 330 MW CCPP | Shahjibazar GTPP Unit- 8 & 9 | Shahjibazar 86MW PP (Shahjibazar) | Shahjibazar 50MW PP (EPL) | Sylhet 225 MW CCPP | Sylhet 20 MW GTPP | Sylhet 50MW PP (EPL) | Sylhet 10MW PP (Desh) | Bibiana-II 341 MW CCPP (Summit) | Shahjahanulla 25 MW PP | Hobiganj 11MW PP Cofidence-E | Daudkandi 200 MW PP (B.Trac) | Kodda 300 MW PP Unit-2 (Summit) | Keranigonj 300 MW PP (APR) | Bramhangoan 100 MW PP (Aggreko) | Mymensingh 200 MW PP (United) | Aurahati 100MW PP (Aggreko) | Kodda 149 MW PP Unit-1 (Summit) | Teknaf 20MW PP (Solartech) | Juldah 100 MW PP Unit-3 (Acorn) | Chandpur 200MW (Desh energy) | Ashuganj 150MW PP (Midland) | Bibiyana-III 400 MW CCPP | Jamalpur 115 MW PP (United) | Gazipur 100 MW PP | Sikalbaha 105 MW PP (Baraka Sikalbaha) | Kaptai 7 MW Solar PP | Anwara 300 MW PP (United) | Jodiac Power | Karnaphuli Power Ltd. | Feni Lanka Power | Chowmuhani 113 MW | Juldah unit-2 (Acorn) | Bibiyana South 400 MW | Meghnaghat 104 MW PP (OPCL) | Sutiakhali 50 MW Solar PP | Manikgonj 162MW PP(MPGL) | Anlima Energy Ltd. | Shahjibazar 100 MW GTPP | Bhairob 54.5 MW | Spectra Solar Plant Ltd. | Chandpur 115(Doreen) | Kanchan Purbachal Power Generation Ltd. | Ashuganj 420 MW CCPP(East) | Mirsharai 150 MW (Oil) | Mirsharai 150 MW (Gas) | EasternBlank | Bheramara (HVDC ) | Bheramara GTPP Unit-3 | Bheramara 410 MW CCPP | Khulna 115 MW PP (KPCL-1 & 3) | Khulna 115 PP MW (KPCL-2) | Khulna 225 MW CCPP | Khulna 60MW | Khulna (Aggreeco) 55MW | Faridpur 50 MW Peaking PP | Gopalganj 100 MW Peaking PP | Noapara 40 MW PP (Khanjahan Ali) | Bhola 225 MW CCPP | Bhola 33 MW PP (Venture) | Barisal 110 MW PP (Summit ) | Barisal GT PP Unit-1& 2 | Baghabari 100 MW GTPP | Baghabari 71 MW GTPP | Baghabari 50 MW Peaking PP | Bera 70 MW Peaking PP | Chapainawabganj 100 MW Peaking PP | Amnura 50 MW PP(Sinha) | Katakhali 50 MW PP (Northern) | Katakhali 50 MW Peaking PP | Natore 52 MW PP (Rajlanka) | Santahar 50 MW Peaking PP | Bogra 22 MW PP (GBB) | Bogura 20 MW PP (Energyprima) | Ullapara 11 MW PP (Summit) | Barapukuria TPP Unit-1 | Barapukuria TPP Unit-2 | Barapukuria 275 MW TPP Unit-3 | Rangpur 20 MW GTPP | Saidpur 20 MW GTPP | Sirajgonj 225MW CCPP Unit-1 (Gas) | Sirajgonj 225MW CCPP Unit-1(Oil) | Sirajgonj 225 MW CCPP Unit-2 (Gas) | Sirajgonj 225 MW CCPP Unit-2 (Oil) | Bhola 95 MW PP (Aggreko) | Noapara 100 MW PP (Bangla Trac) | Sirajgonj 225MW CCPP Unit-3 (Gas) | Sirajgonj 225MW CCPP Unit-3 (Oil) | Sirajgonj 400 MW CCPP Unit-4 | Rupsha 105 MW PP (Orion rupsha) | Baghabari 200 MW PP (Paramount) | Bagura 113 MW PP (Confidence)-2 | Madhumati 100 MW PP | Rangpur 113 MW PP (Confidence) | Sirajgonj 400MW CCPP Unit-4 (Oil) | Sympa Solar Power 8MW | Confidence Power Bogura Unit-1 113 MW | Payra 1320 MW | Bhola Nutan Biddut BD LTD (GAS) | Bhola Nutan Biddut BD LTD (OIL) | United Payra Power Ltd. | Sirajgonj 6.55 MW Solar | Mongla Orion 100 MW Solar PP | Energypac Power Venture Thakurgaon Ltd. | Khulna 330 MW CCPP (OIL) | Khulna 330 MW CCPP (GAS) | Rampal 1320 MW (BIFPCL) | Intraco Solar 30 MW | Barisal 307 MW | Adani Power Jharkhanda Ltd | Teesta Solar Limited | Kulna 225 MW CCPP (GAS) | WesternBlank | Eastern Grid Total | Western Grid Total | Total (MW) | Gas (Public) | HVDC | Gas (Private) | HSD (Private) | HFO (Private) | Coal | Hydro | HSD (Public) | HFO (Public) | Tripura | Solar | Shortage | Water Level
1:00 | 0 | 0 | 100 | 180 | 0 | 12 | 0 | 365 | 308 |  | 0 | 380 | 278 | 0 | 0 | 0 | 150 | 0 | 0 | 0 | 0 | 0 | 0 | 0 | 0 | 0 | 0 | 0 | 0 | 0 | 17 | 27 | 28 | 28 | 0 | 0 | 0 | 0 | 140 | 0 | 0 | 226 | 0 | 0 | 0 |  | 0 | 0 | 0 | 22 | 0 | 19 | 5 | 37 | 0 | 0 | 0 | 280 | 0 | 181 | 8 | 0 | 51 | 51 | 0 | 5 | 0 | 0 | 0 | 0 | 11 | 33 | 19 | 90 | 72 | 0 | 19 | 0 | 44 | 42 | 53 | 44 | 80 | 0 | 40 | 20 | 0 | 0 | 0 | 0 | 8 | 255 | 8 | 8 | 0 | 0 | 0 | 0 | 0 | 0 | 0 | 0 | 50 | 17 | 0 | 292 | 45 | 0 | 34 | 0 | 0 | 17 | 51 | 0 | 9 | 0 | 350 | 0 | 0 | 0 | 107 | 0 | 0 | 0 | 70 | 0 | 330 | 0 | 0 |  | 903 | 0 | 270 | 0 | 0 | 0 | 0 | 0 | 0 | 0 | 0 | 156 | 20 | 0 | 0 | 0 | 0 | 0 | 0 | 0 | 0 | 0 | 0 | 0 | 0 | 0 | 0 | 5 | 0 | 0 | 170 | 0 | 0 | 130 | 0 | 0 | 0 | 0 | 0 | 0 | 0 | 308 | 0 | 0 | 0 | 0 | 0 | 0 | 0 | 0 | 610 | 0 | 0 | 0 | 0 | 0 | 0 | 0 | 0 | 0 | 0 | 150 | 491 | 0 | 0 |  | 5116 | 3213 | 8329 | 3607 | 903 | 1867 | 0 | 441 | 1421 | 0 | 0 | 0 | 90 | 0 | 0 | 76.85
2:00 | 0 | 0 | 100 | 180 | 0 | 12 | 0 | 353 | 276 |  | 0 | 380 | 285 | 0 | 0 | 0 | 150 | 0 | 0 | 0 | 0 | 0 | 0 | 0 | 0 | 0 | 0 | 0 | 0 | 0 | 17 | 27 | 28 | 28 | 0 | 0 | 0 | 0 | 140 | 0 | 0 | 227 | 0 | 0 | 0 |  | 0 | 0 | 0 | 10 | 0 | 19 | 5 | 37 | 0 | 0 | 0 | 280 | 0 | 182 | 8 | 0 | 48 | 51 | 0 | 5 | 0 | 0 | 0 | 0 | 8 | 33 | 17 | 82 | 73 | 0 | 19 | 0 | 44 | 42 | 11 | 10 | 80 | 0 | 40 | 10 | 0 | 0 | 0 | 0 | 8 | 270 | 8 | 8 | 0 | 0 | 0 | 0 | 0 | 0 | 0 | 0 | 30 | 17 | 0 | 289 | 45 | 0 | 34 | 0 | 0 | 17 | 51 | 0 | 9 | 0 | 370 | 0 | 0 | 0 | 107 | 0 | 0 | 0 | 65 | 0 | 310 | 0 | 0 |  | 619 | 0 | 270 | 0 | 0 | 0 | 0 | 0 | 0 | 0 | 0 | 171 | 20 | 0 | 0 | 0 | 0 | 0 | 0 | 0 | 0 | 0 | 0 | 0 | 0 | 0 | 0 | 5 | 0 | 0 | 170 | 0 | 0 | 130 | 0 | 0 | 0 | 0 | 0 | 0 | 0 | 307 | 0 | 0 | 0 | 0 | 0 | 0 | 0 | 0 | 620 | 0 | 0 | 0 | 0 | 0 | 0 | 0 | 0 | 0 | 0 | 151 | 472 | 0 | 0 |  | 4955 | 2935 | 7890 | 3602 | 619 | 1770 | 0 | 404 | 1413 | 0 | 0 | 0 | 82 | 0 | 0 | 76.85
3:00 | 0 | 0 | 100 | 180 | 0 | 12 | 0 | 313 | 257 |  | 0 | 400 | 295 | 0 | 0 | 0 | 150 | 0 | 0 | 0 | 0 | 0 | 0 | 0 | 0 | 0 | 0 | 0 | 0 | 0 | 17 | 27 | 28 | 28 | 0 | 0 | 0 | 0 | 140 | 0 | 0 | 227 | 0 | 0 | 0 |  | 0 | 0 | 0 | 10 | 0 | 19 | 5 | 38 | 0 | 0 | 0 | 280 | 0 | 183 | 8 | 0 | 48 | 30 | 0 | 5 | 0 | 0 | 0 | 0 | 8 | 33 | 17 | 80 | 73 | 0 | 19 | 0 | 44 | 42 | 11 | 10 | 80 | 0 | 40 | 10 | 0 | 0 | 0 | 0 | 8 | 280 | 8 | 8 | 0 | 0 | 0 | 0 | 0 | 0 | 0 | 0 | 10 | 17 | 0 | 302 | 24 | 0 | 17 | 0 | 0 | 0 | 17 | 0 | 9 | 0 | 340 | 0 | 0 | 0 | 51 | 0 | 0 | 0 | 51 | 0 | 300 | 0 | 0 |  | 619 | 0 | 250 | 0 | 0 | 0 | 0 | 0 | 0 | 0 | 0 | 171 | 19 | 0 | 0 | 0 | 0 | 0 | 0 | 0 | 0 | 0 | 0 | 0 | 0 | 0 | 0 | 5 | 0 | 0 | 170 | 0 | 0 | 130 | 0 | 0 | 0 | 0 | 0 | 0 | 0 | 275 | 0 | 0 | 0 | 0 | 0 | 0 | 0 | 0 | 590 | 0 | 0 | 0 | 0 | 0 | 0 | 0 | 0 | 0 | 0 | 152 | 457 | 0 | 0 |  | 4709 | 2838 | 7547 | 3516 | 619 | 1738 | 0 | 225 | 1369 | 0 | 0 | 0 | 80 | 0 | 0 | 76.85
4:00 | 0 | 0 | 100 | 180 | 0 | 12 | 0 | 302 | 256 |  | 0 | 350 | 297 | 0 | 0 | 0 | 140 | 0 | 0 | 0 | 0 | 0 | 0 | 0 | 0 | 0 | 0 | 0 | 0 | 0 | 17 | 27 | 28 | 28 | 0 | 0 | 0 | 0 | 140 | 0 | 0 | 226 | 0 | 0 | 0 |  | 0 | 0 | 0 | 10 | 0 | 19 | 5 | 38 | 0 | 0 | 0 | 280 | 0 | 182 | 8 | 0 | 48 | 20 | 0 | 5 | 0 | 0 | 0 | 0 | 8 | 25 | 0 | 78 | 73 | 0 | 19 | 0 | 44 | 42 | 11 | 10 | 80 | 0 | 40 | 10 | 0 | 0 | 0 | 0 | 0 | 280 | 0 | 8 | 0 | 0 | 0 | 0 | 0 | 0 | 0 | 0 | 10 | 17 | 0 | 290 | 24 | 0 | 17 | 0 | 0 | 0 | 17 | 0 | 9 | 0 | 340 | 0 | 0 | 0 | 51 | 0 | 0 | 0 | 40 | 0 | 300 | 0 | 0 |  | 619 | 0 | 250 | 0 | 0 | 0 | 0 | 0 | 0 | 0 | 0 | 159 | 18 | 0 | 0 | 0 | 0 | 0 | 0 | 0 | 0 | 0 | 0 | 0 | 0 | 0 | 0 | 5 | 0 | 0 | 170 | 0 | 0 | 130 | 0 | 0 | 0 | 0 | 0 | 0 | 0 | 240 | 0 | 0 | 0 | 0 | 0 | 0 | 0 | 0 | 560 | 0 | 0 | 0 | 0 | 0 | 0 | 0 | 0 | 0 | 0 | 153 | 467 | 0 | 0 |  | 4561 | 2771 | 7332 | 3436 | 619 | 1635 | 0 | 214 | 1350 | 0 | 0 | 0 | 78 | 0 | 0 | 76.85
5:00 | 0 | 0 | 100 | 180 | 0 | 12 | 0 | 302 | 257 |  | 0 | 300 | 215 | 0 | 0 | 0 | 140 | 0 | 0 | 0 | 0 | 0 | 0 | 0 | 0 | 0 | 0 | 0 | 0 | 0 | 17 | 27 | 28 | 14 | 0 | 0 | 0 | 0 | 140 | 0 | 0 | 227 | 0 | 0 | 0 |  | 0 | 0 | 0 | 0 | 0 | 9 | 5 | 38 | 0 | 0 | 0 | 280 | 0 | 150 | 8 | 0 | 48 | 10 | 0 | 5 | 0 | 0 | 0 | 0 | 0 | 25 | 0 | 54 | 72 | 0 | 19 | 0 | 44 | 42 | 5 | 10 | 80 | 0 | 40 | 10 | 0 | 0 | 0 | 0 | 8 | 250 | 8 | 8 | 0 | 0 | 0 | 0 | 0 | 0 | 0 | 0 | 0 | 0 | 0 | 290 | 24 | 0 | 0 | 0 | 0 | 0 | 17 | 0 | 0 | 0 | 270 | 0 | 0 | 0 | 51 | 0 | 0 | 0 | 15 | 0 | 270 | 0 | 0 |  | 619 | 0 | 200 | 0 | 0 | 0 | 0 | 0 | 0 | 0 | 0 | 146 | 17 | 0 | 0 | 0 | 0 | 0 | 0 | 0 | 0 | 0 | 0 | 0 | 0 | 0 | 0 | 5 | 0 | 0 | 170 | 0 | 0 | 130 | 0 | 0 | 0 | 0 | 0 | 0 | 0 | 241 | 0 | 0 | 0 | 0 | 0 | 0 | 0 | 0 | 520 | 0 | 0 | 0 | 0 | 0 | 0 | 0 | 0 | 0 | 0 | 151 | 470 | 0 | 0 |  | 4124 | 2669 | 6793 | 3227 | 619 | 1466 | 0 | 116 | 1311 | 0 | 0 | 0 | 54 | 0 | 0 | 76.85
6:00 | 0 | 0 | 100 | 180 | 0 | 12 | 0 | 296 | 257 |  | 0 | 300 | 270 | 0 | 0 | 0 | 140 | 0 | 0 | 0 | 0 | 0 | 0 | 0 | 0 | 0 | 0 | 0 | 0 | 0 | 17 | 28 | 28 | 28 | 0 | 0 | 0 | 0 | 140 | 0 | 0 | 227 | 0 | 0 | 0 |  | 0 | 0 | 0 | 0 | 0 | 6 | 5 | 40 | 0 | 0 | 0 | 280 | 0 | 182 | 8 | 0 | 48 | 10 | 0 | 5 | 0 | 0 | 0 | 0 | 8 | 8 | 15 | 60 | 73 | 0 | 19 | 0 | 44 | 42 | 5 | 5 | 80 | 0 | 40 | 5 | 0 | 0 | 0 | 0 | 8 | 180 | 0 | 8 | 0 | 0 | 0 | 0 | 3 | 0 | 0 | 0 | 0 | 0 | 0 | 297 | 24 | 0 | 0 | 0 | 0 | 0 | 17 | 0 | 0 | 11 | 340 | 0 | 0 | 0 | 51 | 0 | 0 | 0 | 0 | 0 | 270 | 0 | 0 |  | 742 | 0 | 200 | 0 | 0 | 0 | 0 | 0 | 0 | 0 | 0 | 159 | 18 | 0 | 0 | 0 | 0 | 0 | 0 | 0 | 0 | 0 | 0 | 0 | 0 | 0 | 0 | 5 | 0 | 0 | 170 | 0 | 0 | 130 | 0 | 0 | 0 | 0 | 0 | 0 | 0 | 230 | 0 | 0 | 0 | 0 | 0 | 0 | 0 | 0 | 540 | 0 | 0 | 0 | 0 | 0 | 0 | 0 | 0 | 0 | 0 | 152 | 472 | 0 | 0 |  | 4220 | 2818 | 7038 | 3357 | 742 | 1433 | 0 | 112 | 1334 | 0 | 0 | 0 | 60 | 0 | 0 | 76.85
7:00 | 0 | 0 | 100 | 180 | 0 | 12 | 0 | 323 | 287 |  | 0 | 330 | 295 | 0 | 0 | 0 | 140 | 0 | 0 | 0 | 0 | 0 | 0 | 0 | 0 | 0 | 0 | 0 | 0 | 0 | 17 | 28 | 28 | 28 | 0 | 0 | 0 | 0 | 140 | 0 | 0 | 229 | 0 | 0 | 0 |  | 3 | 0 | 0 | 0 | 0 | 6 | 5 | 36 | 0 | 0 | 0 | 285 | 0 | 182 | 8 | 0 | 51 | 10 | 0 | 5 | 0 | 0 | 0 | 0 | 0 | 8 | 12 | 70 | 45 | 0 | 19 | 0 | 44 | 42 | 5 | 5 | 80 | 0 | 40 | 30 | 0 | 0 | 0 | 0 | 0 | 270 | 0 | 8 | 0 | 0 | 0 | 0 | 17 | 0 | 9 | 4 | 7 | 0 | 0 | 316 | 45 | 0 | 0 | 1 | 0 | 0 | 17 | 0 | 0 | 59 | 370 | 0 | 1 | 0 | 51 | 0 | 0 | 3 | 0 | 0 | 270 | 0 | 0 |  | 808 | 0 | 250 | 0 | 0 | 0 | 0 | 0 | 0 | 0 | 0 | 159 | 17 | 0 | 0 | 0 | 0 | 0 | 0 | 0 | 0 | 0 | 0 | 0 | 0 | 0 | 0 | 5 | 0 | 0 | 170 | 0 | 0 | 130 | 0 | 0 | 0 | 0 | 0 | 0 | 0 | 308 | 0 | 0 | 0 | 0 | 0 | 0 | 0 | 0 | 570 | 0 | 0 | 0 | 0 | 13 | 0 | 0 | 0 | 0 | 1 | 149 | 467 | 8 | 0 |  | 4576 | 3055 | 7631 | 3454 | 808 | 1698 | 0 | 214 | 1356 | 0 | 0 | 0 | 70 | 31 | 0 | 76.84
8:00 | 0 | 0 | 100 | 180 | 0 | 11 | 0 | 358 | 257 |  | 0 | 360 | 310 | 0 | 0 | 0 | 170 | 0 | 0 | 0 | 0 | 0 | 0 | 0 | 0 | 0 | 0 | 0 | 0 | 0 | 17 | 28 | 28 | 28 | 0 | 0 | 0 | 0 | 140 | 0 | 0 | 229 | 0 | 0 | 0 |  | 5 | 0 | 0 | 0 | 0 | 6 | 5 | 17 | 0 | 0 | 0 | 335 | 0 | 192 | 8 | 0 | 48 | 20 | 0 | 5 | 0 | 0 | 0 | 0 | 0 | 33 | 12 | 80 | 45 | 0 | 19 | 0 | 44 | 42 | 31 | 30 | 80 | 0 | 40 | 30 | 0 | 0 | 0 | 0 | 0 | 280 | 0 | 8 | 0 | 0 | 0 | 0 | 35 | 0 | 17 | 10 | 10 | 0 | 0 | 321 | 45 | 0 | 0 | 1 | 0 | 0 | 17 | 0 | 0 | 102 | 345 | 0 | 12 | 0 | 51 | 0 | 0 | 12 | 0 | 0 | 270 | 0 | 0 |  | 808 | 0 | 270 | 0 | 0 | 0 | 0 | 0 | 0 | 0 | 0 | 159 | 17 | 0 | 0 | 0 | 0 | 0 | 0 | 0 | 0 | 0 | 0 | 0 | 0 | 0 | 0 | 5 | 0 | 0 | 170 | 0 | 0 | 130 | 0 | 0 | 0 | 0 | 0 | 0 | 0 | 270 | 0 | 0 | 0 | 0 | 0 | 0 | 0 | 0 | 610 | 0 | 0 | 0 | 0 | 41 | 0 | 0 | 0 | 0 | 2 | 154 | 472 | 31 | 0 |  | 4879 | 3139 | 8018 | 3601 | 808 | 1726 | 0 | 288 | 1406 | 0 | 0 | 0 | 80 | 109 | 0 | 76.84
9:00 | 0 | 0 | 100 | 180 | 0 | 11 | 0 | 365 | 284 |  | 0 | 360 | 285 | 0 | 0 | 0 | 230 | 0 | 0 | 0 | 0 | 0 | 0 | 0 | 0 | 0 | 0 | 0 | 0 | 19 | 17 | 7 | 33 | 17 | 0 | 0 | 0 | 0 | 140 | 0 | 0 | 228 | 0 | 0 | 0 |  | 6 | 0 | 0 | 0 | 0 | 6 | 0 | 10 | 0 | 0 | 0 | 280 | 0 | 178 | 8 | 0 | 44 | 20 | 0 | 25 | 0 | 0 | 0 | 0 | 0 | 33 | 9 | 84 | 33 | 0 | 19 | 1 | 43 | 42 | 45 | 38 | 80 | 0 | 40 | 30 | 0 | 0 | 0 | 0 | 7 | 280 | 0 | 8 | 0 | 0 | 0 | 0 | 35 | 0 | 17 | 15 | 10 | 2 | 0 | 339 | 45 | 0 | 0 | 1 | 0 | 0 | 17 | 0 | 0 | 102 | 400 | 0 | 10 | 0 | 51 | 0 | 0 | 20 | 8 | 0 | 270 | 0 | 0 |  | 856 | 0 | 240 | 0 | 0 | 0 | 0 | 0 | 0 | 0 | 0 | 159 | 15 | 0 | 0 | 0 | 0 | 0 | 0 | 0 | 0 | 0 | 0 | 0 | 0 | 22 | 0 | 11 | 0 | 0 | 170 | 0 | 0 | 130 | 0 | 0 | 0 | 0 | 0 | 0 | 0 | 254 | 0 | 0 | 0 | 0 | 0 | 0 | 2 | 0 | 580 | 0 | 0 | 0 | 0 | 67 | 0 | 0 | 0 | 0 | 17 | 152 | 447 | 115 | 0 |  | 4987 | 3237 | 8224 | 3614 | 856 | 1774 | 0 | 299 | 1349 | 0 | 0 | 0 | 84 | 248 | 0 | 76.84
10:00 | 0 | 0 | 100 | 180 | 0 | 11 | 0 | 392 | 350 |  | 0 | 360 | 302 | 0 | 0 | 0 | 217 | 0 | 0 | 0 | 0 | 0 | 0 | 0 | 0 | 0 | 0 | 35 | 0 | 19 | 17 | 7 | 33 | 26 | 0 | 0 | 0 | 0 | 140 | 0 | 0 | 229 | 0 | 0 | 0 |  | 6 | 0 | 0 | 0 | 0 | 6 | 0 | 10 | 0 | 0 | 0 | 280 | 0 | 177 | 8 | 0 | 44 | 30 | 0 | 43 | 0 | 0 | 0 | 0 | 0 | 33 | 16 | 92 | 32 | 0 | 19 | 2 | 43 | 42 | 45 | 43 | 112 | 0 | 64 | 86 | 0 | 0 | 0 | 0 | 7 | 280 | 8 | 8 | 0 | 0 | 0 | 0 | 35 | 0 | 17 | 19 | 10 | 17 | 0 | 375 | 45 | 0 | 0 | 1 | 0 | 0 | 17 | 0 | 0 | 92 | 400 | 0 | 27 | 0 | 51 | 0 | 0 | 28 | 34 | 0 | 291 | 0 | 0 |  | 855 | 0 | 220 | 0 | 0 | 0 | 0 | 0 | 0 | 0 | 0 | 159 | 17 | 0 | 0 | 0 | 0 | 0 | 0 | 0 | 0 | 0 | 0 | 0 | 0 | 18 | 0 | 11 | 0 | 0 | 170 | 0 | 0 | 130 | 0 | 0 | 0 | 0 | 0 | 0 | 0 | 255 | 0 | 0 | 0 | 0 | 0 | 0 | 4 | 0 | 550 | 0 | 0 | 0 | 0 | 85 | 0 | 0 | 0 | 0 | 17 | 150 | 477 | 113 | 0 |  | 5413 | 3231 | 8644 | 3712 | 855 | 1977 | 0 | 365 | 1347 | 0 | 0 | 0 | 92 | 296 | 0 | 76.85
11:00 | 0 | 0 | 100 | 180 | 0 | 11 | 0 | 395 | 338 |  | 0 | 360 | 311 | 0 | 0 | 0 | 202 | 0 | 0 | 0 | 0 | 0 | 0 | 0 | 0 | 0 | 0 | 35 | 0 | 19 | 17 | 7 | 33 | 26 | 0 | 0 | 0 | 0 | 140 | 0 | 0 | 228 | 0 | 0 | 0 |  | 6 | 0 | 0 | 0 | 0 | 0 | 5 | 8 | 0 | 0 | 0 | 350 | 0 | 211 | 8 | 0 | 45 | 47 | 0 | 51 | 0 | 0 | 0 | 0 | 0 | 33 | 16 | 92 | 34 | 0 | 19 | 1 | 43 | 42 | 48 | 43 | 112 | 0 | 62 | 86 | 0 | 0 | 0 | 0 | 8 | 270 | 8 | 8 | 0 | 0 | 0 | 0 | 18 | 0 | 17 | 8 | 10 | 17 | 0 | 410 | 45 | 0 | 0 | 0 | 0 | 0 | 17 | 0 | 0 | 92 | 394 | 0 | 28 | 0 | 51 | 0 | 0 | 32 | 34 | 0 | 340 | 0 | 0 |  | 903 | 0 | 180 | 0 | 0 | 0 | 0 | 0 | 0 | 0 | 0 | 159 | 19 | 0 | 0 | 0 | 0 | 0 | 0 | 0 | 0 | 0 | 0 | 0 | 0 | 5 | 0 | 11 | 0 | 0 | 170 | 0 | 0 | 118 | 0 | 0 | 0 | 0 | 0 | 0 | 0 | 237 | 0 | 0 | 0 | 0 | 0 | 0 | 6 | 0 | 540 | 0 | 0 | 0 | 0 | 100 | 0 | 0 | 0 | 0 | 33 | 152 | 484 | 79 | 0 |  | 5571 | 3196 | 8767 | 3835 | 903 | 1962 | 0 | 342 | 1346 | 0 | 0 | 0 | 92 | 287 | 0 | 76.85
12:00 | 0 | 0 | 100 | 180 | 0 | 11 | 0 | 398 | 332 |  | 0 | 360 | 277 | 5 | 3 | 0 | 184 | 0 | 0 | 5 | 8 | 0 | 0 | 0 | 0 | 0 | 40 | 35 | 35 | 19 | 17 | 7 | 33 | 26 | 0 | 0 | 0 | 0 | 140 | 0 | 0 | 228 | 0 | 0 | 0 |  | 6 | 0 | 0 | 10 | 0 | 8 | 5 | 10 | 0 | 0 | 0 | 300 | 0 | 178 | 8 | 0 | 46 | 47 | 0 | 51 | 0 | 0 | 0 | 0 | 0 | 33 | 16 | 98 | 32 | 0 | 19 | 1 | 41 | 42 | 50 | 43 | 112 | 0 | 63 | 86 | 0 | 0 | 0 | 0 | 8 | 290 | 8 | 8 | 0 | 2 | 0 | 0 | 19 | 0 | 17 | 20 | 63 | 29 | 6 | 409 | 75 | 0 | 10 | 0 | 30 | 10 | 19 | 0 | 5 | 100 | 400 | 17 | 52 | 17 | 70 | 0 | 0 | 0 | 71 | 25 | 401 | 0 | 0 |  | 903 | 0 | 180 | 0 | 0 | 0 | 0 | 0 | 0 | 0 | 0 | 159 | 18 | 0 | 0 | 0 | 0 | 0 | 0 | 1 | 0 | 0 | 0 | 0 | 0 | 15 | 0 | 11 | 0 | 0 | 170 | 0 | 0 | 0 | 0 | 0 | 0 | 0 | 0 | 0 | 0 | 343 | 0 | 0 | 0 | 0 | 0 | 0 | 7 | 0 | 610 | 0 | 0 | 0 | 0 | 70 | 0 | 0 | 0 | 0 | 13 | 152 | 511 | 167 | 0 |  | 5929 | 3330 | 9259 | 3683 | 903 | 2061 | 0 | 740 | 1443 | 0 | 0 | 1 | 98 | 330 | 0 | 76.85
13:00 | 0 | 0 | 100 | 180 | 0 | 11 | 0 | 388 | 326 |  | 0 | 360 | 279 | 8 | 17 | 0 | 183 | 0 | 0 | 8 | 8 | 0 | 0 | 0 | 0 | 0 | 54 | 35 | 55 | 16 | 17 | 7 | 33 | 24 | 0 | 0 | 0 | 0 | 140 | 0 | 0 | 229 | 0 | 0 | 0 |  | 6 | 0 | 0 | 10 | 0 | 18 | 5 | 17 | 0 | 0 | 0 | 295 | 0 | 175 | 8 | 0 | 51 | 48 | 0 | 51 | 0 | 0 | 0 | 0 | 0 | 33 | 16 | 100 | 33 | 0 | 19 | 2 | 42 | 42 | 50 | 43 | 112 | 0 | 64 | 86 | 0 | 0 | 0 | 0 | 8 | 270 | 8 | 8 | 0 | 37 | 0 | 0 | 50 | 0 | 28 | 20 | 63 | 34 | 65 | 408 | 99 | 0 | 28 | 0 | 15 | 17 | 45 | 0 | 55 | 100 | 400 | 17 | 46 | 72 | 89 | 0 | 0 | 28 | 95 | 35 | 374 | 0 | 0 |  | 903 | 0 | 180 | 0 | 0 | 0 | 0 | 0 | 0 | 0 | 0 | 159 | 21 | 0 | 0 | 0 | 0 | 0 | 0 | 3 | 0 | 0 | 0 | 0 | 0 | 21 | 0 | 11 | 0 | 0 | 170 | 0 | 0 | 0 | 0 | 0 | 0 | 0 | 0 | 0 | 0 | 255 | 0 | 0 | 19 | 0 | 0 | 0 | 6 | 0 | 560 | 0 | 0 | 0 | 3 | 54 | 0 | 0 | 0 | 0 | 21 | 150 | 507 | 163 | 0 |  | 6318 | 3206 | 9524 | 3640 | 903 | 1966 | 0 | 1182 | 1387 | 0 | 0 | 3 | 100 | 343 | 0 | 76.85
14:00 | 0 | 0 | 108 | 180 | 0 | 11 | 0 | 358 | 280 |  | 0 | 320 | 301 | 0 | 17 | 0 | 150 | 0 | 0 | 0 | 8 | 0 | 0 | 0 | 0 | 0 | 54 | 35 | 35 | 0 | 17 | 7 | 33 | 24 | 0 | 0 | 0 | 0 | 140 | 0 | 0 | 229 | 0 | 0 | 0 |  | 6 | 0 | 0 | 10 | 0 | 19 | 5 | 16 | 0 | 0 | 0 | 290 | 0 | 182 | 8 | 0 | 51 | 51 | 0 | 30 | 0 | 0 | 0 | 0 | 0 | 33 | 16 | 106 | 33 | 0 | 17 | 1 | 42 | 43 | 50 | 47 | 80 | 0 | 40 | 86 | 0 | 0 | 0 | 0 | 8 | 290 | 8 | 8 | 0 | 15 | 0 | 0 | 16 | 0 | 32 | 19 | 50 | 34 | 82 | 327 | 109 | 17 | 34 | 1 | 15 | 17 | 51 | 0 | 55 | 100 | 370 | 17 | 39 | 72 | 89 | 0 | 2 | 25 | 94 | 35 | 300 | 0 | 0 |  | 903 | 0 | 180 | 0 | 0 | 0 | 0 | 0 | 0 | 0 | 0 | 170 | 13 | 0 | 0 | 0 | 0 | 0 | 0 | 5 | 0 | 0 | 0 | 0 | 0 | 21 | 0 | 11 | 0 | 0 | 170 | 0 | 0 | 19 | 0 | 0 | 0 | 0 | 0 | 0 | 0 | 259 | 0 | 0 | 0 | 0 | 0 | 0 | 6 | 0 | 560 | 0 | 0 | 0 | 3 | 46 | 0 | 0 | 0 | 0 | 35 | 148 | 579 | 134 | 0 |  | 5900 | 3262 | 9162 | 3391 | 903 | 1871 | 0 | 1120 | 1457 | 0 | 0 | 5 | 106 | 309 | 0 | 76.85
15:00 | 0 | 0 | 100 | 180 | 0 | 11 | 0 | 358 | 280 |  | 0 | 320 | 279 | 0 | 17 | 0 | 150 | 0 | 0 | 0 | 8 | 0 | 0 | 0 | 0 | 0 | 54 | 35 | 11 | 0 | 17 | 7 | 33 | 16 | 0 | 0 | 0 | 0 | 140 | 0 | 0 | 228 | 0 | 0 | 0 |  | 6 | 0 | 0 | 0 | 0 | 19 | 5 | 11 | 0 | 0 | 0 | 280 | 0 | 177 | 8 | 0 | 51 | 51 | 0 | 30 | 0 | 0 | 0 | 0 | 0 | 20 | 15 | 112 | 33 | 0 | 16 | 1 | 41 | 43 | 50 | 45 | 80 | 0 | 40 | 86 | 0 | 0 | 0 | 0 | 8 | 270 | 8 | 8 | 0 | 15 | 0 | 0 | 16 | 0 | 34 | 15 | 50 | 34 | 75 | 319 | 115 | 17 | 34 | 1 | 15 | 17 | 54 | 0 | 55 | 100 | 340 | 17 | 21 | 72 | 107 | 0 | 17 | 13 | 95 | 35 | 270 | 0 | 0 |  | 903 | 0 | 180 | 0 | 0 | 0 | 0 | 0 | 0 | 0 | 0 | 166 | 13 | 0 | 0 | 0 | 0 | 0 | 0 | 4 | 0 | 0 | 0 | 0 | 0 | 21 | 0 | 11 | 0 | 0 | 170 | 0 | 0 | 68 | 0 | 0 | 0 | 0 | 0 | 0 | 0 | 259 | 0 | 0 | 0 | 0 | 0 | 0 | 4 | 0 | 540 | 0 | 0 | 0 | 3 | 7 | 0 | 0 | 0 | 0 | 24 | 152 | 621 | 90 | 0 |  | 5711 | 3236 | 8947 | 3320 | 903 | 1822 | 0 | 1124 | 1483 | 0 | 0 | 4 | 112 | 179 | 0 | 76.85
16:00 | 0 | 0 | 100 | 180 | 0 | 12 | 0 | 357 | 285 |  | 0 | 320 | 300 | 0 | 17 | 0 | 150 | 0 | 0 | 0 | 8 | 0 | 0 | 0 | 0 | 0 | 54 | 35 | 35 | 0 | 17 | 0 | 33 | 16 | 0 | 0 | 0 | 0 | 140 | 0 | 0 | 229 | 0 | 0 | 0 |  | 6 | 0 | 0 | 0 | 0 | 19 | 5 | 12 | 0 | 0 | 0 | 280 | 0 | 181 | 8 | 0 | 51 | 51 | 0 | 25 | 0 | 0 | 0 | 0 | 0 | 33 | 15 | 75 | 33 | 0 | 16 | 1 | 41 | 42 | 31 | 44 | 80 | 0 | 40 | 60 | 0 | 0 | 0 | 0 | 8 | 280 | 8 | 8 | 0 | 15 | 0 | 0 | 16 | 0 | 22 | 10 | 50 | 34 | 10 | 324 | 95 | 17 | 17 | 1 | 15 | 17 | 17 | 0 | 9 | 100 | 340 | 17 | 14 | 17 | 107 | 0 | 17 | 7 | 72 | 0 | 270 | 0 | 0 |  | 904 | 0 | 180 | 0 | 0 | 0 | 0 | 0 | 0 | 0 | 0 | 170 | 11 | 0 | 0 | 0 | 0 | 0 | 0 | 3 | 0 | 0 | 0 | 0 | 0 | 21 | 0 | 11 | 0 | 0 | 170 | 0 | 0 | 131 | 0 | 0 | 0 | 0 | 0 | 0 | 0 | 257 | 0 | 0 | 0 | 0 | 0 | 0 | 3 | 0 | 550 | 0 | 0 | 0 | 1 | 0 | 0 | 0 | 0 | 0 | 13 | 151 | 550 | 69 | 0 |  | 5371 | 3195 | 8566 | 3401 | 904 | 1805 | 0 | 838 | 1421 | 0 | 0 | 3 | 75 | 119 | 0 | 76.85
17:00 | 0 | 0 | 100 | 180 | 0 | 12 | 0 | 357 | 285 |  | 0 | 320 | 270 | 0 | 17 | 0 | 150 | 0 | 0 | 0 | 8 | 0 | 0 | 0 | 0 | 0 | 54 | 35 | 35 | 19 | 17 | 7 | 33 | 24 | 0 | 0 | 0 | 0 | 140 | 0 | 0 | 228 | 0 | 0 | 0 |  | 6 | 0 | 0 | 10 | 0 | 19 | 5 | 17 | 0 | 0 | 0 | 280 | 0 | 178 | 8 | 0 | 51 | 52 | 0 | 25 | 0 | 0 | 0 | 0 | 0 | 33 | 15 | 74 | 33 | 0 | 16 | 0 | 41 | 42 | 31 | 46 | 80 | 0 | 40 | 60 | 0 | 0 | 0 | 0 | 8 | 290 | 8 | 8 | 0 | 15 | 0 | 0 | 16 | 0 | 17 | 4 | 50 | 34 | 10 | 315 | 95 | 17 | 17 | 0 | 15 | 17 | 17 | 0 | 9 | 100 | 340 | 17 | 6 | 17 | 107 | 0 | 17 | 3 | 72 | 0 | 270 | 0 | 0 |  | 903 | 0 | 180 | 0 | 0 | 0 | 0 | 0 | 0 | 0 | 0 | 170 | 10 | 0 | 0 | 0 | 0 | 0 | 0 | 9 | 0 | 0 | 0 | 0 | 0 | 22 | 0 | 11 | 0 | 0 | 170 | 0 | 0 | 135 | 0 | 0 | 0 | 0 | 0 | 0 | 0 | 258 | 0 | 0 | 0 | 0 | 0 | 0 | 2 | 0 | 560 | 0 | 0 | 0 | 0 | 6 | 0 | 0 | 0 | 0 | 4 | 152 | 563 | 24 | 0 |  | 5364 | 3179 | 8543 | 3426 | 903 | 1794 | 0 | 843 | 1445 | 0 | 0 | 9 | 74 | 49 | 0 | 76.86
18:00 | 0 | 0 | 100 | 180 | 0 | 12 | 0 | 356 | 285 |  | 0 | 320 | 251 | 3 | 17 | 23 | 150 | 0 | 0 | 18 | 8 | 64 | 0 | 0 | 0 | 0 | 54 | 35 | 35 | 19 | 17 | 7 | 33 | 24 | 16 | 0 | 0 | 0 | 140 | 0 | 0 | 229 | 0 | 0 | 0 |  | 6 | 8 | 0 | 20 | 0 | 19 | 5 | 22 | 0 | 0 | 0 | 280 | 0 | 180 | 8 | 0 | 50 | 52 | 0 | 25 | 0 | 0 | 7 | 0 | 0 | 33 | 15 | 110 | 33 | 0 | 16 | 0 | 42 | 42 | 31 | 47 | 80 | 0 | 40 | 60 | 0 | 0 | 0 | 0 | 8 | 285 | 8 | 8 | 0 | 15 | 0 | 0 | 31 | 0 | 43 | 0 | 50 | 44 | 25 | 318 | 109 | 17 | 17 | 0 | 115 | 17 | 17 | 17 | 16 | 100 | 340 | 17 | 0 | 17 | 107 | 0 | 8 | 0 | 72 | 10 | 270 | 0 | 0 |  | 904 | 0 | 180 | 0 | 0 | 0 | 0 | 0 | 0 | 0 | 0 | 170 | 12 | 0 | 0 | 0 | 0 | 0 | 0 | 9 | 0 | 0 | 0 | 0 | 0 | 22 | 0 | 11 | 0 | 0 | 170 | 0 | 0 | 134 | 0 | 0 | 0 | 0 | 0 | 0 | 0 | 259 | 0 | 0 | 0 | 0 | 0 | 0 | 0 | 0 | 560 | 0 | 0 | 0 | 0 | 1 | 12 | 0 | 0 | 0 | 0 | 152 | 544 | 1 | 0 |  | 5728 | 3141 | 8869 | 3430 | 904 | 1779 | 0 | 1137 | 1426 | 0 | 0 | 81 | 110 | 2 | 0 | 76.86
18:30 | 0 | 0 | 0 | 0 | 0 | 0 | 0 | 0 | 0 |  | 0 | 0 | 0 | 0 | 0 | 0 | 0 | 0 | 0 | 0 | 0 | 0 | 0 | 0 | 0 | 0 | 0 | 0 | 0 | 0 | 0 | 0 | 0 | 0 | 0 | 0 | 0 | 0 | 0 | 0 | 0 | 0 | 0 | 0 | 0 |  | 0 | 0 | 0 | 0 | 0 | 0 | 0 | 0 | 0 | 0 | 0 | 0 | 0 | 0 | 0 | 0 | 0 | 0 | 0 | 0 | 0 | 0 | 0 | 0 | 0 | 0 | 0 | 0 | 0 | 0 | 0 | 0 | 0 | 0 | 0 | 0 | 0 | 0 | 0 | 0 | 0 | 0 | 0 | 0 | 0 | 0 | 0 | 0 | 0 | 0 | 0 | 0 | 0 | 0 | 0 | 0 | 0 | 0 | 0 | 0 | 0 | 0 | 0 | 0 | 0 | 0 | 0 | 0 | 0 | 0 | 0 | 0 | 0 | 0 | 0 | 0 | 0 | 0 | 0 | 0 | 0 | 0 | 0 |  | 0 | 0 | 0 | 0 | 0 | 0 | 0 | 0 | 0 | 0 | 0 | 0 | 0 | 0 | 0 | 0 | 0 | 0 | 0 | 0 | 0 | 0 | 0 | 0 | 0 | 0 | 0 | 0 | 0 | 0 | 0 | 0 | 0 | 0 | 0 | 0 | 0 | 0 | 0 | 0 | 0 | 0 | 0 | 0 | 0 | 0 | 0 | 0 | 0 | 0 | 0 | 0 | 0 | 0 | 0 | 0 | 0 | 0 | 0 | 0 | 0 | 0 | 0 | 0 | 0 |  | 0 | 0 | 0 | 0 | 0 | 0 | 0 | 0 | 0 | 0 | 0 | 0 | 0 | 0 | 0 | 0
19:00 | 0 | 0 | 100 | 180 | 0 | 12 | 0 | 356 | 285 |  | 0 | 320 | 242 | 9 | 30 | 50 | 137 | 0 | 0 | 25 | 40 | 64 | 0 | 0 | 0 | 0 | 54 | 35 | 35 | 19 | 17 | 7 | 33 | 10 | 32 | 0 | 0 | 0 | 140 | 0 | 0 | 229 | 0 | 0 | 0 |  | 6 | 8 | 51 | 44 | 0 | 19 | 5 | 26 | 0 | 0 | 0 | 280 | 0 | 183 | 8 | 0 | 50 | 52 | 0 | 25 | 0 | 0 | 8 | 0 | 0 | 33 | 21 | 112 | 51 | 0 | 16 | 0 | 42 | 42 | 50 | 47 | 112 | 0 | 65 | 86 | 0 | 0 | 0 | 0 | 8 | 290 | 8 | 8 | 0 | 108 | 0 | 0 | 101 | 0 | 149 | 0 | 76 | 96 | 127 | 318 | 109 | 30 | 17 | 0 | 115 | 17 | 45 | 17 | 49 | 100 | 380 | 55 | 0 | 106 | 107 | 0 | 17 | 0 | 60 | 35 | 270 | 0 | 0 |  | 761 | 0 | 260 | 0 | 16 | 0 | 0 | 0 | 0 | 0 | 0 | 170 | 13 | 0 | 0 | 0 | 0 | 0 | 0 | 9 | 0 | 0 | 0 | 0 | 0 | 22 | 0 | 11 | 0 | 0 | 170 | 0 | 0 | 163 | 0 | 0 | 0 | 0 | 0 | 0 | 0 | 326 | 5 | 0 | 25 | 0 | 0 | 0 | 0 | 70 | 720 | 0 | 0 | 0 | 0 | 0 | 35 | 0 | 0 | 0 | 0 | 152 | 548 | 0 | 0 |  | 6721 | 3476 | 10197 | 3604 | 761 | 1924 | 0 | 2074 | 1590 | 0 | 0 | 132 | 112 | 0 | 0 | 76.86
19:30 | 0 | 0 | 100 | 180 | 0 | 12 | 0 | 355 | 280 |  | 0 | 320 | 238 | 9 | 51 | 55 | 139 | 0 | 0 | 24 | 40 | 64 | 0 | 0 | 0 | 0 | 54 | 35 | 55 | 19 | 17 | 10 | 33 | 10 | 52 | 0 | 0 | 0 | 140 | 0 | 0 | 228 | 0 | 0 | 0 |  | 6 | 8 | 17 | 44 | 0 | 19 | 5 | 29 | 0 | 0 | 0 | 280 | 0 | 180 | 8 | 0 | 51 | 53 | 0 | 25 | 0 | 0 | 8 | 0 | 0 | 33 | 21 | 114 | 68 | 0 | 16 | 0 | 43 | 42 | 50 | 47 | 112 | 0 | 64 | 86 | 0 | 0 | 0 | 0 | 8 | 260 | 8 | 8 | 0 | 130 | 0 | 0 | 101 | 0 | 130 | 0 | 76 | 17 | 135 | 319 | 109 | 70 | 17 | 0 | 80 | 17 | 54 | 17 | 26 | 100 | 380 | 35 | 0 | 162 | 107 | 0 | 17 | 0 | 34 | 35 | 352 | 0 | 0 |  | 762 | 0 | 260 | 0 | 16 | 0 | 0 | 0 | 0 | 0 | 0 | 167 | 9 | 0 | 0 | 0 | 0 | 0 | 0 | 8 | 0 | 0 | 0 | 0 | 0 | 22 | 0 | 11 | 0 | 0 | 170 | 0 | 0 | 214 | 0 | 0 | 0 | 0 | 0 | 0 | 0 | 371 | 17 | 0 | 35 | 0 | 0 | 0 | 0 | 0 | 830 | 0 | 0 | 0 | 0 | 0 | 35 | 0 | 0 | 0 | 0 | 152 | 544 | 0 | 0 |  | 6753 | 3623 | 10376 | 3753 | 762 | 1930 | 0 | 2024 | 1696 | 0 | 0 | 97 | 114 | 0 | 0 | 0
20:00 | 0 | 0 | 100 | 180 | 0 | 12 | 0 | 355 | 280 |  | 0 | 300 | 237 | 8 | 51 | 55 | 135 | 0 | 0 | 24 | 40 | 64 | 0 | 0 | 0 | 0 | 54 | 35 | 55 | 19 | 17 | 20 | 33 | 21 | 52 | 0 | 0 | 0 | 140 | 0 | 0 | 227 | 0 | 0 | 0 |  | 6 | 8 | 17 | 44 | 0 | 19 | 5 | 33 | 0 | 0 | 0 | 280 | 0 | 181 | 8 | 0 | 51 | 52 | 0 | 25 | 0 | 0 | 8 | 0 | 0 | 33 | 21 | 110 | 83 | 0 | 16 | 0 | 43 | 42 | 50 | 47 | 112 | 0 | 65 | 86 | 0 | 0 | 0 | 0 | 8 | 270 | 8 | 8 | 0 | 80 | 0 | 0 | 64 | 0 | 130 | 0 | 76 | 17 | 135 | 319 | 80 | 70 | 17 | 0 | 48 | 17 | 54 | 17 | 26 | 100 | 380 | 35 | 0 | 162 | 107 | 0 | 17 | 0 | 34 | 35 | 350 | 0 | 0 |  | 741 | 0 | 260 | 0 | 16 | 0 | 0 | 0 | 0 | 0 | 0 | 170 | 12 | 0 | 0 | 0 | 0 | 0 | 0 | 8 | 0 | 0 | 0 | 0 | 0 | 22 | 0 | 11 | 0 | 0 | 170 | 0 | 0 | 214 | 0 | 0 | 0 | 0 | 0 | 0 | 0 | 370 | 17 | 0 | 35 | 0 | 0 | 0 | 0 | 0 | 860 | 0 | 0 | 0 | 0 | 0 | 35 | 0 | 0 | 0 | 0 | 152 | 559 | 0 | 0 |  | 6623 | 3652 | 10275 | 3787 | 741 | 1924 | 0 | 1875 | 1741 | 0 | 0 | 97 | 110 | 0 | 0 | 76.86
21:00 | 0 | 0 | 100 | 180 | 0 | 12 | 0 | 356 | 271 |  | 0 | 320 | 237 | 0 | 25 | 30 | 136 | 0 | 0 | 0 | 16 | 64 | 0 | 0 | 0 | 0 | 54 | 35 | 55 | 19 | 17 | 20 | 33 | 21 | 34 | 0 | 0 | 0 | 140 | 0 | 0 | 228 | 0 | 0 | 0 |  | 6 | 0 | 17 | 44 | 0 | 19 | 5 | 36 | 0 | 0 | 0 | 320 | 0 | 200 | 8 | 0 | 51 | 55 | 0 | 25 | 0 | 0 | 8 | 0 | 0 | 33 | 21 | 116 | 82 | 0 | 16 | 0 | 42 | 42 | 50 | 47 | 112 | 0 | 64 | 86 | 0 | 0 | 0 | 0 | 8 | 290 | 8 | 8 | 0 | 15 | 0 | 0 | 64 | 0 | 82 | 0 | 76 | 17 | 135 | 347 | 80 | 52 | 25 | 0 | 15 | 17 | 54 | 0 | 26 | 70 | 380 | 34 | 0 | 126 | 107 | 0 | 17 | 0 | 34 | 35 | 350 | 0 | 0 |  | 808 | 0 | 260 | 0 | 16 | 0 | 0 | 0 | 0 | 0 | 0 | 170 | 14 | 0 | 0 | 0 | 0 | 0 | 0 | 8 | 0 | 0 | 0 | 0 | 0 | 22 | 0 | 11 | 0 | 0 | 170 | 0 | 0 | 214 | 0 | 0 | 0 | 0 | 0 | 0 | 0 | 372 | 17 | 0 | 60 | 0 | 0 | 0 | 0 | 0 | 890 | 0 | 0 | 0 | 0 | 0 | 35 | 0 | 0 | 0 | 0 | 152 | 524 | 0 | 0 |  | 6380 | 3743 | 10123 | 3874 | 808 | 1965 | 0 | 1535 | 1736 | 0 | 0 | 89 | 116 | 0 | 0 | 76.86
22:00 | 0 | 0 | 100 | 180 | 0 | 12 | 0 | 356 | 271 |  | 0 | 320 | 237 | 0 | 17 | 15 | 137 | 0 | 0 | 0 | 16 | 48 | 0 | 0 | 0 | 0 | 54 | 35 | 55 | 19 | 17 | 20 | 33 | 21 | 25 | 0 | 0 | 0 | 140 | 0 | 0 | 229 | 0 | 0 | 0 |  | 6 | 0 | 0 | 44 | 0 | 19 | 5 | 38 | 0 | 0 | 0 | 280 | 0 | 180 | 8 | 0 | 51 | 55 | 0 | 25 | 0 | 0 | 8 | 0 | 0 | 33 | 21 | 104 | 82 | 0 | 16 | 0 | 44 | 42 | 50 | 47 | 112 | 0 | 65 | 86 | 0 | 0 | 0 | 0 | 8 | 270 | 14 | 8 | 0 | 0 | 0 | 0 | 64 | 0 | 80 | 0 | 76 | 17 | 135 | 319 | 79 | 52 | 34 | 0 | 15 | 17 | 54 | 0 | 26 | 70 | 370 | 34 | 0 | 72 | 107 | 0 | 17 | 0 | 34 | 35 | 350 | 0 | 0 |  | 855 | 0 | 260 | 0 | 16 | 0 | 0 | 0 | 0 | 0 | 0 | 170 | 15 | 0 | 0 | 0 | 0 | 0 | 0 | 8 | 0 | 0 | 0 | 0 | 0 | 22 | 0 | 11 | 0 | 0 | 170 | 0 | 0 | 210 | 0 | 0 | 0 | 0 | 0 | 0 | 0 | 340 | 17 | 0 | 70 | 0 | 0 | 0 | 0 | 0 | 880 | 0 | 0 | 0 | 0 | 0 | 35 | 0 | 0 | 0 | 0 | 152 | 528 | 0 | 0 |  | 6135 | 3759 | 9894 | 3783 | 855 | 1916 | 0 | 1450 | 1730 | 0 | 0 | 56 | 104 | 0 | 0 | 76.86
23:00 | 0 | 0 | 100 | 180 | 0 | 11 | 0 | 355 | 271 |  | 0 | 320 | 234 | 0 | 14 | 0 | 137 | 0 | 0 | 0 | 0 | 48 | 0 | 0 | 0 | 0 | 54 | 0 | 17 | 19 | 17 | 28 | 33 | 21 | 8 | 0 | 0 | 0 | 140 | 0 | 0 | 227 | 0 | 0 | 0 |  | 6 | 0 | 0 | 10 | 0 | 19 | 5 | 40 | 0 | 0 | 0 | 290 | 0 | 191 | 8 | 0 | 50 | 54 | 0 | 25 | 0 | 0 | 0 | 0 | 5 | 33 | 21 | 102 | 85 | 0 | 16 | 0 | 42 | 42 | 51 | 47 | 80 | 0 | 64 | 86 | 0 | 0 | 0 | 0 | 8 | 260 | 16 | 8 | 0 | 0 | 0 | 0 | 64 | 0 | 73 | 0 | 40 | 17 | 50 | 326 | 79 | 17 | 34 | 0 | 0 | 17 | 54 | 0 | 15 | 0 | 340 | 0 | 0 | 17 | 107 | 0 | 17 | 0 | 34 | 35 | 300 | 0 | 0 |  | 903 | 0 | 260 | 0 | 0 | 0 | 0 | 0 | 0 | 0 | 0 | 170 | 15 | 0 | 0 | 0 | 0 | 0 | 0 | 8 | 0 | 0 | 0 | 0 | 0 | 22 | 0 | 0 | 0 | 0 | 170 | 0 | 0 | 150 | 0 | 0 | 0 | 0 | 0 | 0 | 0 | 348 | 0 | 0 | 35 | 0 | 0 | 0 | 0 | 0 | 780 | 0 | 0 | 0 | 0 | 0 | 0 | 0 | 0 | 0 | 0 | 153 | 554 | 0 | 0 |  | 5534 | 3568 | 9102 | 3671 | 903 | 1880 | 0 | 833 | 1657 | 0 | 0 | 56 | 102 | 0 | 0 | 76.86
24:00 | 0 | 0 | 100 | 180 | 0 | 11 | 0 | 368 | 271 |  | 0 | 320 | 234 | 0 | 0 | 0 | 135 | 0 | 0 | 0 | 0 | 16 | 0 | 0 | 0 | 0 | 54 | 0 | 0 | 19 | 23 | 28 | 30 | 26 | 8 | 0 | 0 | 25 | 140 | 0 | 0 | 227 | 0 | 0 | 0 |  | 6 | 0 | 0 | 10 | 0 | 20 | 5 | 40 | 0 | 0 | 0 | 280 | 0 | 182 | 8 | 0 | 51 | 54 | 0 | 51 | 0 | 0 | 0 | 0 | 5 | 33 | 15 | 98 | 85 | 0 | 16 | 0 | 43 | 42 | 51 | 47 | 80 | 0 | 65 | 86 | 0 | 0 | 0 | 0 | 8 | 280 | 16 | 8 | 0 | 0 | 0 | 0 | 28 | 0 | 27 | 0 | 40 | 17 | 50 | 362 | 68 | 0 | 34 | 0 | 0 | 0 | 54 | 0 | 9 | 0 | 400 | 0 | 0 | 0 | 107 | 0 | 17 | 0 | 34 | 35 | 355 | 0 | 0 |  | 903 | 0 | 260 | 0 | 0 | 0 | 0 | 0 | 0 | 0 | 0 | 170 | 15 | 0 | 0 | 0 | 0 | 0 | 0 | 8 | 0 | 0 | 0 | 0 | 0 | 0 | 0 | 0 | 0 | 0 | 170 | 0 | 0 | 150 | 0 | 0 | 0 | 0 | 0 | 0 | 0 | 296 | 0 | 0 | 0 | 0 | 0 | 0 | 0 | 0 | 660 | 0 | 0 | 0 | 0 | 0 | 0 | 0 | 0 | 0 | 0 | 152 | 542 | 0 | 0 |  | 5537 | 3326 | 8863 | 3819 | 903 | 1852 | 0 | 618 | 1524 | 25 | 0 | 24 | 98 | 0 | 0 | 76.86
KWH | 0 | 0 | 2349125 | 4378500 | 0 | 280181 | 0 | 8613890 | 6888000 |  | 0 | 7966750 | 6613295 | 42240 | 217073 | 212185 | 3861074 | 0 | 0 | 85440 | 159696 | 371040 | 0 | 0 | 0 | 0 | 672840 | 484577 | 480498 | 215640 | 552000 | 401220 | 819400 | 55130 | 179520 | 0 | 0 | 12000 | 3300000 | 0 | 0 | 5490039 | 0 | 0 | 0 |  | 107040 | 18720 | 75633 | 321840 | 0 | 377280 | 115728 | 614880 | 0 | 0 | 0 | 7280000 | 0 | 4426000 | 200727 | 0 | 1160784 | 1005120 | 0 | 668258 | 0 | 0 | 49368 | 0 | 57060 | 747600 | 392080 | 2151360 | 1247040 | 0 | 397728 | 11500 | 1016000 | 969720 | 841800 | 860256 | 2188554 | 0 | 1193088 | 1368960 | 0 | 0 | 0 | 0 | 158040 | 6691000 | 170352 | 192384 | 0 | 411491 | 0 | 0 | 782400 | 0 | 834192 | 149985 | 945600 | 584640 | 1013672 | 7859000 | 1652400 | 388800 | 515199 | 8520 | 401455 | 299648 | 934214 | 47880 | 459480 | 1563840 | 8759900 | 297600 | 261030 | 912960 | 2044909 | 0 | 176040 | 179755 | 1199040 | 366840 | 7381400 | 0 | 0 |  | 19872727 | 0 | 5863968 | 0 | 70080 | 0 | 0 | 0 | 0 | 0 | 0 | 3974700 | 372400 | 0 | 0 | 0 | 0 | 0 | 0 | 84840 | 790 | 0 | 0 | 0 | 0 | 299520 | 0 | 188028 | 0 | 0 | 4135900 | 0 | 0 | 3254718 | 0 | 0 | 0 | 0 | 0 | 0 | 0 | 6994509 | 74400 | 0 | 336096 | 0 | 0 | 0 | 43520 | 41952 | 16865200 | 0 | 0 | 0 | 11040 | 513360 | 187392 | 0 | 0 | 0 | 159390 | 3665500 | 12223636 | 1072620 | 0 |  | 132209143 | 80306286 | 212515429 | 86683296 | 19872727 | 44012250 | 0 | 19932607 | 36890236 | 12000 | 0 | 550233 | 2151360 | 2410720 | 0
Fuel Cost | 0 | 0 | 3429722.5 | 6523965 | 0 | 372640.73 | 0 | 9044584.5 | 7439040 |  | 0 | 8683757.5 | 7340757.45 | 472243.2 | 2876217.25 | 2811451.25 | 4324402.88 | 0 | 0 | 1249132.8 | 2246922.72 | 6014558.4 | 0 | 0 | 0 | 0 | 8558524.8 | 6541789.5 | 6443478.18 | 161730 | 414000 | 0 | 0 | 0 | 3053635.2 | 0 | 0 | 3240 | 6237000 | 0 | 0 | 5709640.56 | 0 | 0 | 0 |  | 1396872 | 312249.6 | 1287273.66 | 4348058.4 | 0 | 4365129.6 | 146974.56 | 2047550.4 | 0 | 0 | 0 | 8080800 | 0 | 5134160 | 258937.83 | 0 | 1311685.92 | 1497628.8 | 0 | 1115990.86 | 0 | 0 | 663999.6 | 0 | 42795 | 1308300 | 294060 | 15446764.8 | 1359273.6 | 0 | 540910.08 | 183310 | 1391920 | 1280030.4 | 1464732 | 1488242.88 | 2516837.1 | 0 | 2314590.72 | 3121228.8 | 0 | 0 | 0 | 0 | 312919.2 | 6691000 | 127764 | 146211.84 | 0 | 5616852.15 | 0 | 0 | 10546752 | 0 | 11553559.2 | 1753324.65 | 9758592 | 7986182.4 | 13451427.44 | 7230280 | 20093184 | 5622048 | 6517267.35 | 0 | 4713081.7 | 3263166.72 | 9930694.82 | 649731.6 | 5922697.2 | 18422035.2 | 8059108 | 3853920 | 3771883.5 | 11585462.4 | 23271064.42 | 0 | 2299082.4 | 2148072.25 | 17949628.8 | 4831282.8 | 0 | 0 | 0 |  | 59618181 | 0 | 6567644.16 | 0 | 729532.8 | 0 | 0 | 0 | 0 | 0 | 0 | 4451664 | 722456 | 0 | 0 | 0 | 0 | 0 | 0 | 1326897.6 | 6083 | 0 | 0 | 0 | 0 | 620006.4 | 0 | 142337.196 | 0 | 0 | 21878911 | 0 | 0 | 3775472.88 | 0 | 0 | 0 | 0 | 0 | 0 | 0 | 6924563.91 | 999936 | 0 | 3976015.68 | 0 | 0 | 0 | 480896 | 509297.28 | 151955452 | 0 | 0 | 0 | 124862.4 | 6021712.8 | 2872719.36 | 0 | 0 | 0 | 0 | 0 | 0 | 0 | 0 |  | 392751017.07 | 273704641.466 | 666455658.536 | 89551027.796 | 59618181 | 52618289.86 | 0 | 251958751.22 | 173834363 | 3240 | 0 | 8940979.26 | 15446764.8 | 14484061.6 | 0
Yesterday Day Peak | 0 | 0 | 100 | 180 | 0 | 11 | 0 | 398 | 332 |  | 0 | 360 | 277 | 5 | 3 | 0 | 184 | 0 | 0 | 5 | 8 | 0 | 0 | 0 | 0 | 0 | 40 | 35 | 35 | 19 | 17 | 7 | 33 | 26 | 0 | 0 | 0 | 0 | 140 | 0 | 0 | 228 | 0 | 0 | 0 |  | 6 | 0 | 0 | 10 | 0 | 8 | 5 | 10 | 0 | 0 | 0 | 300 | 0 | 178 | 8 | 0 | 46 | 47 | 0 | 51 | 0 | 0 | 0 | 0 | 0 | 33 | 16 | 98 | 32 | 0 | 19 | 1 | 41 | 42 | 50 | 43 | 112 | 0 | 63 | 86 | 0 | 0 | 0 | 0 | 8 | 290 | 8 | 8 | 0 | 2 | 0 | 0 | 19 | 0 | 17 | 20 | 63 | 29 | 6 | 409 | 75 | 0 | 10 | 0 | 30 | 10 | 19 | 0 | 5 | 100 | 400 | 17 | 52 | 17 | 70 | 0 | 0 | 0 | 71 | 25 | 401 | 0 | 0 |  | 903 | 0 | 180 | 0 | 0 | 0 | 0 | 0 | 0 | 0 | 0 | 159 | 18 | 0 | 0 | 0 | 0 | 0 | 0 | 1 | 0 | 0 | 0 | 0 | 0 | 15 | 0 | 11 | 0 | 0 | 170 | 0 | 0 | 0 | 0 | 0 | 0 | 0 | 0 | 0 | 0 | 343 | 0 | 0 | 0 | 0 | 0 | 0 | 7 | 0 | 610 | 0 | 0 | 0 | 0 | 70 | 0 | 0 | 0 | 0 | 13 | 152 | 511 | 167 | 0 |  | 9259 | DayPeak
Yesterday Evening Peak | 0 | 0 | 100 | 180 | 0 | 12 | 0 | 355 | 280 | 0 | 0 | 320 | 238 | 9 | 51 | 55 | 139 | 0 | 0 | 24 | 40 | 64 | 0 | 0 | 0 | 0 | 54 | 35 | 55 | 19 | 17 | 10 | 33 | 10 | 52 | 0 | 0 | 0 | 140 | 0 | 0 | 228 | 0 | 0 | 0 | 0 | 6 | 8 | 17 | 44 | 0 | 19 | 5 | 29 | 0 | 0 | 0 | 280 | 0 | 180 | 8 | 0 | 51 | 53 | 0 | 25 | 0 | 0 | 8 | 0 | 0 | 33 | 21 | 114 | 68 | 0 | 16 | 0 | 43 | 42 | 50 | 47 | 112 | 0 | 64 | 86 | 0 | 0 | 0 | 0 | 8 | 260 | 8 | 8 | 0 | 130 | 0 | 0 | 101 | 0 | 130 | 0 | 76 | 17 | 135 | 319 | 109 | 70 | 17 | 0 | 80 | 17 | 54 | 17 | 26 | 100 | 380 | 35 | 0 | 162 | 107 | 0 | 17 | 0 | 34 | 35 | 352 | 0 | 0 |  | 762 | 0 | 260 | 0 | 16 | 0 | 0 | 0 | 0 | 0 | 0 | 167 | 9 | 0 | 0 | 0 | 0 | 0 | 0 | 8 | 0 | 0 | 0 | 0 | 0 | 22 | 0 | 11 | 0 | 0 | 170 | 0 | 0 | 214 | 0 | 0 | 0 | 0 | 0 | 0 | 0 | 371 | 17 | 0 | 35 | 0 | 0 | 0 | 0 | 0 | 830 | 0 | 0 | 0 | 0 | 0 | 35 | 0 | 0 | 0 | 0 | 152 | 544 | 0 | 0 |  | 10376 | EvPeak
Forecast for Evening | 0 | 0 | 0 | 180 | 0 | 90 | 0 | 355 | 330 | 0 | 0 | 360 | 270 | 0 | 80 | 55 | 140 | 0 | 0 | 92 | 92 | 150 | 0 | 0 | 0 | 0 | 54 | 35 | 55 | 19 | 17 | 28 | 33 | 25 | 50 | 0 | 0 | 25 | 140 | 0 | 25 | 225 | 0 | 0 | 0 | 0 | 6 | 40 | 65 | 44 | 0 | 19 | 5 | 15 | 0 | 0 | 0 | 310 | 0 | 210 | 8 | 0 | 50 | 50 | 0 | 43 | 0 | 35 | 8 | 21 | 10 | 33 | 21 | 153 | 85 | 0 | 16 | 0 | 43 | 42 | 51 | 47 | 112 | 0 | 65 | 86 | 0 | 0 | 0 | 0 | 10 | 290 | 25 | 8 |  | 300 | 0 | 0 | 170 | 0 | 149 | 0 | 76 | 100 | 135 | 368 | 109 | 100 | 51 | 0 | 225 | 35 | 92 | 17 | 113 | 90 | 380 | 90 | 0 | 162 | 107 | 0 | 54 |  | 94 | 35 | 350 |  |  |  | 752 | 0 | 330 |  | 99 | 0 | 0 | 0 | 40 | 65 | 40 | 170 | 22 | 48 | 0 | 0 | 0 | 32 | 32 | 85 | 0 | 42 | 40 | 8 | 35 | 22 | 0 | 11 | 0 | 0 | 170 | 0 | 0 | 214 |  | 0 | 0 | 0 | 0 | 0 | 0 | 400 | 55 | 0 | 94 | 100 | 106 | 0 | 0 | 113 | 900 | 0 |  | 0 |  |  | 72 | 0 |  | 0 |  | 152 | 650 |  | 0
Forecast for Day | 0 | 0 | 0 | 180 | 0 | 12 | 0 | 355 | 300 | 0 | 0 | 360 | 270 | 0 | 80 | 55 | 100 | 0 | 0 | 92 | 92 | 98 | 0 | 0 | 0 | 0 | 0 | 17 | 17 | 19 | 17 | 28 | 33 | 25 | 50 | 0 | 0 | 25 | 140 | 0 | 25 | 225 | 0 | 0 | 0 | 0 | 6 | 40 | 51 | 44 | 0 | 19 | 5 | 5 | 0 | 0 | 0 | 310 | 0 | 190 | 8 | 0 | 50 | 40 | 0 | 35 | 0 | 0 | 0 | 21 | 10 | 33 | 15 | 135 | 44 | 0 | 16 | 1.6 | 43 | 42 | 51 | 47 | 112 | 0 | 65 | 86 | 0 | 0 | 0 | 0 | 10 | 270 | 25 | 8 | 0 | 280 | 0 | 0 | 165 | 0 | 36 | 20 | 50 | 100 | 40 | 366 | 90 | 52 | 51 | 5 | 120 | 17 | 54 | 17 | 9 | 60 | 380 | 55 | 50 | 90 | 107 | 0 | 17 | 30 | 36 | 17 | 330 |  |  |  | 752 | 0 | 330 | 0 | 66 | 0 | 0 | 0 | 0 | 0 | 8 | 171 | 22 | 0 | 0 | 0 | 0 | 0 | 18 | 50 | 0 | 42 | 32 | 0 | 26 | 22 | 0 | 11 | 0 | 0 | 170 | 0 | 0 | 214 | 0 | 0 | 0 | 0 | 0 | 0 | 0 | 400 | 55 | 0 | 70 | 0 | 70 | 0 | 8 | 70 | 700 | 0 |  | 0 | 6 | 100 | 0 | 0 |  | 0 | 30 | 152 | 650 | 130 | 0 |  |  |  |  | g | h | o | c | h | t | s
Generation at 08:00(Today) | 0 | 0 | 100 | 180 | 0 | 11 | 0 | 355 | 307 | 0 | 0 | 360 | 270 | 0 | 0 | 0 | 100 | 0 | 0 | 0 | 0 | 98 | 0 | 0 | 0 | 0 | 0 | 0 | 0 | 19 | 17 | 28 | 33 | 25 | 25 | 0 | 0 | 25 | 140 | 0 | 0 | 228 | 0 | 0 | 0 | 0 | 6 | 0 | 0 | 0 | 0 | 19 | 5 | 13 | 0 | 0 | 0 | 310 | 0 | 183 | 8 | 0 | 44 | 48 | 0 | 35 | 0 | 0 | 0 | 0 | 8 | 33 | 14 | 94 | 44 | 0 | 16 | 0 | 43 | 42 | 51 | 44 | 112 | 0 | 65 | 86 | 0 | 0 | 0 | 0 | 8 | 270 | 8 | 8 | 0 | 0 | 0 | 0 | 28 | 0 | 17 | 11 | 50 | 17 | 0 | 335 | 67 | 0 | 0 | 2 | 0 | 0 | 25 | 0 | 0 | 0 | 360 | 0 | 3 | 0 | 68 | 0 | 0 | 10 | 17 | 0 | 360 | 0 | 0 | 0 | 643 | 0 | 330 | 0 | 0 | 0 | 0 | 0 | 0 | 0 | 0 | 170 | 0 | 0 | 0 | 0 | 0 | 0 | 0 | 8 | 0 | 0 | 0 | 0 | 0 | 21 | 0 | 5 | 0 | 0 | 170 | 0 | 0 | 160 | 0 | 0 | 0 | 0 | 0 | 0 | 0 | 338 | 0 | 0 | 0 | 0 | 0 | 0 | 2 | 0 | 630 | 0 | 0 | 0 | 1 | 40 | 0 | 0 | 0 | 0 | 12 | 152 | 654 | 60 | 0 | 0 |  |  |  | 130.6955 | 19.8727 | 20.4828 | 36.8902 | 0.012 | 2.1514 | 2.4107
212.5154
| Minimum Generation |  | 6793 | 5:00
| Highest Generation |  | 10376 | 19:30
| Day Peak Generation |  | 9259 | 12:00
| Evening Peak Generation |  | 10376 | 19:30
| HVDC Max Flow |  | 904 | 16:00
| HVDC EvPeak Flow |  | 762 | 19:30
| Load factor L.F |  | 85.34% | [161 empty] | 1275.5

## P1
POWER GRID COMPANY OF BANGLADESH LTD.
NATIONAL LOAD DESPATCH CENTER
DAILY REPORT
[7 empty] | Reporting Date : | 2023-03-22
Till now the maximum generation is : - |  |  |  | 14782 | 21:00 | Hrs on | 2022-04-16
The Summary of Yesterday's |  |  | 2023-03-21 | Generation & Demand |  | Today's Actual Min Gen. & Probable Gen. & Demand
Day Peak Generation : |  |  | 9259 | MW Hour : | 12:00 | Min. Gen. at | 5:00 | 7464
Evening Peak Generation : |  |  | 10376 | MW Hour : | 19:30 | Available Max Generation : |  | 13252
E.P. Demand (at gen end) : |  |  | 10376 | MW Hour : | 19:30 | Max Demand (Evening) : |  | 11600
Maximum Generation : |  |  | 10376 | MW Hour : | 19:30 | Reserve(Generation end) |  | 1652
Total Gen. (MKWH) : |  |  | 212.5154 | System Load Factor : | 85.34% | Load Shed : |  | 0
EXPORT / IMPORT THROUGH EAST-WEST INTERCONNECTOR
Export from East grid to West grid :- Maximum |  |  |  | 360 | MW at | 19:30 | Energy
Import from West grid to East grid :- Maximum |  |  |  | - | MW at | - | Energy | -
|  | Water Level of Kaptai Lake at 6:00 A M on |  | 2023-03-22
Actual : |  | 76.86 | Ft.(MSL) , | Rule curve : | 89.64 | Ft.( MSL )
Gas Consumed : |  | Total = | 1029.57 | MMCFD. | Oil Consumed (PDB) :
HSD :
FO :
Cost of the Consumed Fuel (PDB+Pvt) : |  |  | Gas : | 142169317.656
: |  |  | Coal : | 173834363 | Oil : | 260899730.48 | Total : | 576903411.136
Load Shedding & Other Information
Area |  | Yesterday |  |  |  | Today
|  |  |  | Estimated Demand (S/S end) |  | Estimated Shedding (S/S end) |  | Rates of Shedding
|  | MW |  | MW |  |  | MW | (On Estimated Demand)
Dhaka |  | 0 | 0:00 | 3948.8334 |  |  | 0 | 0%
Chittagong Area |  | 0 | 0:00 | 1090.4778 |  |  | 0 | 0%
Khulna Area |  | 0 | 0:00 | 1432.9418 |  |  | 0 | 0%
Rajshahi Area |  | 0 | 0:00 | 1263.6312 |  |  | 0 | 0%
Cumilla Area |  | 0 | 0:00 | 1079.1812 |  |  | 0 | 0%
Mymensingh Area |  | 0 | 0:00 | 886.6511 |  |  | 0 | 0%
Sylhet Area |  | 0 | 0:00 | 401.0597 |  |  | 0 | 0%
Barisal Area |  | 0 | 0:00 | 323.2277 |  |  | 0 | 0%
Rangpur Area |  | 0 | 0:00 | 700.1211 |  |  | 0 | 0%
Total |  | 0 |  | 11126.125 |  |  | 0
Information of the Generating Units under shut down.
|  | Planned Shut- Down |  |  | Forced Shut- Down
[5 empty] | 1) Barapukuria ST: Unit- 1,2 | 10) Bhula Nuton Biddut
2) Ghorasal-3,7
3) Ashuganj-5
4) Baghabari-100 MW & 71 MW
5) Raozan unit-2
6) Siddhirganj 210 MW .
7) Shajibazar 330 MW
8) Sirajganj-1 & 2
9) Kushiara 163 MW ST
Outage | Restore | Additional Information of Machines, lines, Interruption / Forced Load shed etc. | [5 empty] | Remark
Time | Time
08:22 | 11:10 | Khulna (C) S/S KPCL-2 Scheduled S/D Due to Due to power plant end work's.
08:30 | 17:17 | Aminbazar-Meghnaghat 230kV Ckt-1 Scheduled S/D from Aminbazar 400/230/132kV end Due to A/M, dead line checking
08:31 | 17:52 | Kodda 132/33kV S/S Tr-5 (446T) LT Project Work S/D Due to Pbs work | [5 empty] | 100.0MW load interrup.
08:31 | 17:50 | Kodda 132/33kV S/S Tr-5 (446T) HT Project Work S/D Due to Pbs work | [5 empty] | 100.0MW load interrup.
08:44 | 09:45 | Feni 132/33kV S/S T-1(405T) HT Forced S/D Due to 33 kv REB-2 feeder Y phase (Bus side) S/Down Taken PBS Feni | [5 empty] | 15.0MW load interrup.
08:52 | 16:43 | Baroirhat-Hathazari 132 kV Ckt-1 Scheduled S/D from Hathazari 230/132/33kV end Due to Maintenance and from
Baroirhat 132/33kV end Due to Red hot maintenance works
08:58 | 00:07 | Hasnabad-Shyampur 230kV Ckt-1 Scheduled S/D from Hasnabad 230/132kV end Due to Relay Replacement Work and from
Shyampur 230/132kV end Due to Maintenance work at Hasnabad SS end
09:16 | 15:31 | Niamatpur 132/33kV S/S 417T LT Scheduled S/D Due to 33Kv Aux-2 transformer DS Maintenance & 33 KV R phase PT
maintenance for Oil Leakage.
09:16 | 15:30 | Niamatpur 132/33kV S/S 417T HT Scheduled S/D Due to 33Kv Aux-2 transformer DS Maintenance & 33 KV R phase PT
maintenance for Oil Leakage.
09:55 | 13:17 | Baghabari-Shahjadpur 132 kV Ckt-2 Forced S/D from Shahjadpur 132/33kV end Due to CB Maintenance for Baghabari
10:10 | 10:17 | Chandraghona-Rangamati 132 kV Ckt-2 Tripped from Rangamati 132/33kV end showing REL670 relays Due to Thundering
10:40 | 10:43 | Cumilla(N)-Cumilla(S) 132 kV Ckt-3 Project Work S/D from Cumilla(S) 132/33kV end.
| 10:45 | Purbasadipur 132/33kV S/S T-1 Transformer (403T) HT is restored.
| 10:46 | Purbasadipur 132/33kV S/S T-1 Transformer (403T) LT is restored.
10:49 | 10:50 | Cumilla(N)-Cumilla(S) 132 kV Ckt-1 Project Work S/D from Cumilla(S) 132/33kV end.
| 10:50 | Mahasthangarh 132/33kV S/S 33KV Main bus T-2 is restored.
10:51 | 10:59 | Cumilla(S) 132/33kV S/S Cumilla North-2 Project Work S/D
| 10:51 | Mahasthangarh 132/33kV S/S 33KV Main bus T-1 is restored.
11:25 |  | Sirajgonj 210MW Unit-1 was shutdown due to gas booster maintenance.
12:00 |  | Day peak gen: 9259 MW.
12:24 | 15:32 | Aminbazar 400/230/132kV S/S 132 kv Bus 01 Scheduled S/D Due to Development work (400/132 kV TR install)
12:47 |  | Ashuganj network(Kolabagan) 132/33 kV T-3 & T-4 tripped due to bad weather. | [5 empty] | 44MW load interrup.
12:52 |  | Char sayedpur (DPDC) 132/33kV GT2 Transformer switched on.
13:01 |  | Sirajgonj 210MW Unit-1 GT was sync.
13:02 | 06:21 | Feni 132/33kV S/S T-1(405T) LT Forced S/D Due to 33kV Feeder falt
13:10 |  | Ashuganj network(Kolabagan) 132/33 kV T-4 switched on.
13:44 | 14:32 | Purbasadipur 132/33kV S/S T-4 Transformer LT Project Work S/D | [5 empty] | 10.0MW load interrup.
13:45 | 14:30 | Purbasadipur 132/33kV S/S T-4 Transformer HT Project Work S/D | [5 empty] | 10.0MW load interrup.
14:41 |  | Sirajgonj Gas 210MW Unit-1 ST was sync.
| 14:49 | Savar 132/33kV S/S Bus-A is restored.
16:14 |  | Khulna(C )-Noapara 132kV Ckt-1 Tripped from Khulna (C) end showing Distance relay relays Due to Distance relay trip
zone 1( 10.1 km) and from Noapara 132/33kV end showing Distance Relay relays Due to Distance Relay trip
16:24 | 17:09 | Patuakhali 132/33kV S/S 425T (T-3) LT Tripped showing No relay relays Due to No signal
16:24 | 17:09 | Patuakhali 132/33kV S/S 425T (T-3) HT Tripped showing Lock out relays Due to PRD
17:18 | 17:51 | Chowmuhani-Feni 132 kV Ckt-2 Tripped from Chowmuhani 132/33kV end showing Distance relay relays Due to None
17:18 | 17:50 | Chowmuhani-Feni 132 kV Ckt-1 Tripped from Chowmuhani 132/33kV end showing Distance relay relays Due to None
18:25 |  | Khulna(C )-Noapara 132kV Ckt-2 Forced S/D from Noapara 132/33kV end Due to By the Instruction of ALDC and from
Khulna (C) end Due to Sky wire fault
19:20 | 21:26 | Sirajganj 132/33kV S/S T4-(445) LT Forced S/D Due to EMERGENCY MAINTENANCE FOR CT RED HOT | [5 empty] | 15.0MW load interrup.
19:21 | 21:25 | Sirajganj 132/33kV S/S T4-(445) HT Forced S/D Due to EMERGENCY MAINTENANCE FOR CT RED HOT. | [5 empty] | 15.0MW load interrup.
19:30 |  | Evening Peak Generation = 10,377MW
20:23 | 00:58 | Chowmuhani-Feni 132 kV Ckt-1 Forced S/D from Chowmuhani 132/33kV end Due to To remove torn OPGW cable to safe
position. and from Feni 132/33kV end Due to S/D taken for Maintenance work Chowmuhani Grid
20:30 | 01:14 | Chowmuhani-Feni 132 kV Ckt-2 Forced S/D from Chowmuhani 132/33kV end Due to To remove torn OPGW cable to safe
position. and from Feni 132/33kV end Due to S/D taken for Maintenance work Chowmuhani Grid
05:00 |  | Minimum generation: 7465 MW
07:07 |  | Sylhet 132/33kV S/S T1 LT Tripped showing Over current (t) relays Due to due to Badhghat Feeder Fault, Sylhet PBS-1 | [5 empty] | 7.0MW load interrup.
07:35 |  | Baghabari-Shahjadpur 132 kV Ckt-2 Forced S/D from Shahjadpur 132/33kV end Due to CB Maintenance for Baghabari end.
07:35 |  | Bog-Sherpur 132/33kV S/S Transformer-1 (404T) LT Forced S/D Due to For Red Hot Maintenance
07:36 |  | Bog-Sherpur 132/33kV S/S Transformer-1 (404T) HT Forced S/D Due to For Red Hot Maintenance
| Sub Divisional Engineer |  |  |  | Executive Engineer |  |  | Superintendent Engineer
| Network Operation Division |  |  |  | Network Operation Division |  |  | Load Despatch Circle

## P2
EVENING PEAK GENERATION AND DAY LONG ENERGY DATA OF POWER STATIONS
| Date : | 2023-03-21 | [5 empty] | Page -2
Sl. |  |  |  |  | Present | Peak | Energy
No. | Name of the Power Stations |  | Producer | Installed Capacity | Capacity | Hour | Generated | Remarks
Generation
|  |  |  | Unit No. X Capacity | MW | MW | KWH
1 | Ghorasal Repowered CCPP:Unit-3 (GT |  | PDB | 1*260 | 260 | 0 | 0 | Under maint.
2 | Ghorasal Repowered CCPP Unit-4 |  | PDB | 1*210 | 180 | 100 | 2349125 | Gas shortage
| Ghorasal TPP Unit-5 |  | PDB | 1*210 | 190 | 180 | 4378500
3 | Ghorasal 365 MW CCPP Unit-7 |  | PDB | 1*243+1*122 | 365 | 0 | 0 | Under maint.
| Ghorashal 78.5 MW PP(MAX) |  | QRPP | 2*40 | 0 | 0 | 0
4 | Ghorashal 108MW PP (Regent) |  | IPP | 34*3.35 | 108 | 12 | 280181 | Gas shortage
5 | Haripur GTPP |  | SBU, PDB | 2*32 | 20 | 0 | 0 | Under maint.
6 | Haripur 412 MW CCPP |  | EGCB | 1*273+1*139 | 412 | 355 | 8613890 | Gas shortage
7 | Haripur 360MW CCPP(HPL) |  | IPP | 1*235+1*125 | 360 | 280 | 6888000 | Gas shortage
8 | Meghnaghat 450 MW CCPP(MPL) |  | IPP | 2*150+1*150 | 450 | 320 | 7966750 | Gas shortage
9 | Meghnaghat 100 MW(IEL) |  | NENP | 12*8.9 | 100 | 9 | 42240 | Low demand
10 | Meghnaghat CCPP(Summit) |  | IPP | 2*110+1*110 | 335 | 238 | 6613295 | FGMO
11 | Madanganj 102 PP(Summit) |  | NENP | 6*17 | 102 | 51 | 217073 | Low demand
12 | Madanganj-55 MW PP(Summit) |  | IPP | 3*17.08+1*11.3 | 55 | 55 | 212185
13 | Keraniganj 100 MW PP (Powerpac) |  | QRPP | 8*13.45 | 0 | 0 | 0 | Contract Expired
14 | Narshingdi 22 MW PP (Doreen) |  | SIPP, REB | 8*2.90 | 22 | 19 | 215640
15 | 210 MW Siddhirgonj TPP |  | PDB | 1*210 | 115 | 0 | 0 | Under maint.
16 | Siddhirgonj 2*120 MW GTPP |  | EGCB | 2*105 | 210 | 0 | 0 | Gas shortage
17 | Siddhirganj 100 PP(Dutch Bangla) |  | NENP | 12*8.9 | 100 | 24 | 85440 | Low demand
18 | Siddhirganj 335 MW CCPP |  | EGCB | 1*217+118 | 335 | 139 | 3861074 | ST U/M.
19 | Gagnagar 102 MW PP (Digital Power) |  | IPP | 12*8.924 | 102 | 40 | 159696 | Low demand
20 | Katpotti 52 MW PP (Sinha) |  | IPP | 7*7.9 | 0 | 0 | 0 | Fuel shortage
21 | Kamalaghat 54 MW PP(Banco Energy) |  | IPP | 3*18 | 54 | 54 | 672840
22 | Kodda 150 MW PP |  | BPDB-RPCL | 9*17.06 | 149 | 64 | 371040 | Low demand
23 | Manikganj 55 MW PP (Northern) |  | IPP | 3*19.3 | 55 | 35 | 484577 | Low demand
24 | Nababganj 55 MW PP (Southern power ) |  | IPP | 3*19.3 | 55 | 55 | 480498
25 | Bosila 108MW PP(CLC) |  | IPP | 12*8.775+1*3.5 | 0 | 0 | 0
26 | Summit Power,(Madhabdi+Ashulia) |  | SIPP,REB | 3*3.67+4*8.73 | 80 | 27 | 953220 | Engine problem
27 | Maona 33 MW PP(Summit) |  | SIPP,REB | 4*8.73 | 33 | 33 | 819400
28 | Rupganj 33 MW PP(Summit) |  | SIPP,REB | 4*8.73 | 33 | 10 | 55130 | Engine problem
29 | Gazipur 52 MW PP |  | RPCL | 6*8.9 | 52 | 52 | 179520 | 0:00
30 | Tongi 80 MW GTPP |  | PDB | 1* 105 | 105 | 0 | 0 | Under maint.
31 | Kodda 300 MW PP Unit-2 (Summit) |  | IPP | 18*17.076 | 300 | 130 | 411491 | Low demand
32 | Keranigonj 300 MW PP (APR) |  | IPP | 256*1.4 | 300 | 0 | 0 | Fuel shortage
33 | Bramhangoan 100 MW PP (Aggreko) |  | IPP | 114*0.959 | 100 | 0 | 0 | Fuel shortage
34 | Aurahati 100MW PP (Aggreko) |  | IPP | 0.85*23+0.95*91 | 100 | 0 | 0 | Fuel shortage
35 | Kodda 149 MW PP Unit-1 (Summit) |  | IPP | 8*18.45+8.97 | 149 | 130 | 834192
36 | Gazipur 100 MW PP |  | RPCL | 6*17.5 | 105 | 70 | 388800 | Low demand
37 | Meghnaghat 104 MW PP (OPCL) |  | IPP | 18.5*6 | 104 | 35 | 297600 | Low demand
38 | Manikgonj 162MW PP(MPGL) |  | IPP | 9*18 | 162 | 162 | 912960
39 | Spectra Solar Plant Ltd. |  | IPP | 35 | 35 | 0 | 179755
40 | Kanchan Purbachal Power Generation Ltd. |  | IPP | 18.4*3 | 55 | 35 | 366840 | Fuel shortage
| Dhaka area Total |  |  |  | 5847 | 2714 | 49290952
41 | Chattogram TPP-1 |  | PDB | 1*210 | 180 | 140 | 3300000 | Gas shortage
| Chattogram TPP-2 |  | PDB | 1*210 | 180 | 0 | 0 | Gas shortage
42 | Raozan 25 MW PP |  | RPCL | 3*8.9 | 25 | 0 | 0 | Reserve.
43 | Teknaf 20MW PP (Solartech) |  | IPP | 20 | 20 | 0 | 149985
44 | Patenga 50MW PP (Baraka) |  | IPP | 8*6.98 | 50 | 19 | 377280 | Fuel shortage
45 | Kaptai Hydro: Unit-1,2,3,4, 5 |  | PDB | 2*40+3*50 | 230 | 0 | 12000 | Under shut down
46 | Sikalbaha 225MW |  | PDB | 1*150+1*75 | 225 | 228 | 5490039
47 | Sikalbaha Peaking GT |  | PDB | 1*150 | 150 | 0 | 0 | Under maint.
48 | Sikalbaha 105 MW PP (Baraka Sikalbaha) |  | IPP | 6*17.5 | 105 | 17 | 515199 | Fuel shortage
49 | Hathazari 100 MW peaking PP |  | PDB | 11*8.9 | 98 | 8 | 18720 | Low demand
50 | Dohazari -Kalaish 100 MW Peaking |  | PDB | 6*17 | 102 | 17 | 75633 | Low demand
51 | Juldah 100 MW Unit-1 (Acorn) |  | NENP | 8*13.45 | 100 | 44 | 321840 | Low demand
52 | Juldah 100 MW PP Unit-3 (Acorn) |  | IPP | 8*13.5 | 100 | 76 | 945600 | Engine problem
53 | Barabkunda 22 MW PP (Regent) |  | SIPP, PDB | 8*2.90 | 22 | 5 | 115728 | Gas shortage
* | Malancha, Ctg. EPZ (United) |  |  | 5*8.73+3*9.34 | 0 | 29 | 614880
54 | Chattogram 108 MW PP (ECPV) |  | IPP | 16*7 | 108 | 0 | 0 | Fuel shortage
55 | Kaptai 7 MW Solar PP |  | PDB | 7.4 MW | 7 | 0 | 8520
56 | Anwara 300 MW PP (United) |  | IPP | 17*17+24 | 300 | 80 | 401455 | Low demand
57 | Jodiac Power |  | IPP | 3*18.55+1*3.6 | 54 | 17 | 299648 | Fuel shortage
58 | Karnaphuli Power Ltd. |  | IPP | 18.415*6+6.5 | 110 | 54 | 934214 | Fuel shortage
59 | Juldah unit-2 (Acorn) |  | IPP | 8*13.6 | 100 | 100 | 1563840
60 | Anlima Energy Ltd. |  | IPP | 6*21.2 | 116 | 107 | 2044909
| Mirsharai 150 MW |  | BPDB-RPCL | 18.5*9 | 0 | 0 | 0 | On test.
| Chattogram area Total |  |  |  | 2382 | 941 | 17189490
61 | Ashuganj TPP Unit- 3 |  | APSCL | 1*150 | 0 | 0 | 0 | Contract Expired
| Ashuganj TPP Unit- 4 |  | APSCL | 1*150 | 0 | 0 | 0 | Contract Expired
| Ashuganj TPP Unit- 5 |  | APSCL | 1*150 | 134 | 0 | 0 | Gas shortage
62 | Ashuganj 225 MW CCPP |  | APSCL | 1*142+1*75 | 221 | 180 | 4426000 | FGMO
63 | Ashuganj 450 MW CCPP(North) |  | APSCL | 1*360 | 360 | 280 | 7280000 | FGMO
64 | Ashuganj 450 MW CCPP(South) |  | APSCL | 1*360 | 360 | 0 | 0 | Under maint.
| Ashuganj 420 MW CCPP(East) |  | APSCL | 284*1+116*1 | 400 | 352 | 7381400 | FGMO
65 | Ashuganj 50 MW PP |  | APSCL | 14*3.968 | 45 | 51 | 1160784
66 | Ashuganj 55 MW PP (Precision) |  | QRPP | 15*4 | 55 | 53 | 1005120 | Gas shortage
67 | Ashuganj 195MW PP (APSCL-United) |  | IPP | 20*9.73+1*16 | 195 | 8 | 200727 | Gas shortage
68 | Ashuganj 51 MW PP (Midland) |  | IPP | 6*9.34 | 51 | 25 | 668258
69 | Ashuganj 150MW PP (Midland) |  | IPP | 23*7.015 | 150 | 135 | 1013672 | Low demand
70 | Titas 50 MW Peaking PP |  | PDB | 6*8.92 | 52 | 0 | 0 | Reserve.
71 | Chandpur 150 MW CCPP |  | PDB | 1*106+1*57 | 163 | 0 | 0 | Under maint.
72 | Chandpur 200MW (Desh energy) |  | IPP | 12*18.4 | 200 | 17 | 584640 | Fuel shortage
73 | Feni 22MW PP (Doreen) |  | SIPP, PDB | 8*2.90 | 22 | 0 | 0 | 33 kV trip
74 | Feni 11 MW PP (Doreen) |  | SIPP, REB | 4*2.90 | 11 | 0 | 57060 | 33 kV trip
** | Impoprt (Tripura) |  | Imported power | 0 | 160 | 114 | 2151360
75 | Jangalia 33MW PP (Summit) |  | SIPP, PDB | 4*8.73 | 33 | 33 | 747600
76 | Jangalia 52 MW PP (Lakdanavi) |  | IPP | 6*8.92 | 52 | 8 | 49368 | Fuel shortage
77 | Cumilla 25 MW PP (Summit) |  | SIPP, REB | 3*3.67+2*6.97 | 25 | 21 | 392080 | Engine problem
78 | Daudkandi 200 MW PP (B.Trac) |  | IPP | 154*1.4 | 200 | 0 | 0 | Fuel shortage
79 | Feni Lanka Power |  | IPP | 7*18.415+1*9.78 | 114 | 17 | 47880 | Fuel shortage
80 | Chowmuhani 113 MW |  | IPP | 12*9.78+2*3.1 | 113 | 26 | 459480 | Engine problem
81 | Bhairob 54.5 MW |  | IPP | 3*18.2 | 54 | 17 | 176040 | Engine problem
82 | Chandpur 115(Doreen) |  | IPP | 4*18.5+2*22.5 | 115 | 34 | 1199040 | Engine problem
| Cumilla Area Total |  |  |  | 3285 | 1371 | 29000509
83 | RPCL 210MW CCPP |  | IPP | 4*35+1*70 | 202 | 68 | 1247040 | Gas shortage
84 | Tangail 22 MW PP (Doreen) |  | SIPP, PDB | 8*2.90 | 22 | 16 | 397728 | Engine problem
85 | Jamalpur 95 MW PP(Powerpac) |  | IPP | 12*8.924 | 0 | 0 | 0 | Under maint.
86 | Sarishabari 3 MW Solar Plant |  | IPP | 1*3 | 3 | 0 | 11500
87 | Mymensingh 200 MW PP (United) |  | IPP | 9.78*21 | 200 | 101 | 782400 | High voltage
88 | Jamalpur 115 MW PP (United) |  | IPP | 9.78*12 | 115 | 109 | 1652400
89 | Sutiakhali 50 MW Solar PP |  | IPP | 50 | 50 | 0 | 261030
90 | Tangail Palli Power Gen 22 MW |  | IPP | 4*6.7 | 22 | 6 | 107040 | Engine problem
| Mymensingh Area Total |  |  |  | 614 | 300 | 4459138
91 | Fenchugonj CCPP Phase-1 |  | PDB | 2*32+1*33 | 70 | 43 | 1016000 | Machine problem
92 | Fenchugonj CCPP Phase-2 |  | PDB | 2*35+1*35 | 90 | 42 | 969720 | Machine problem
93 | Kushiara 163 MW CCPP (KP) |  | IPP | 1*109+1*54 | 163 | 112 | 2188554 | ST U/M.
94 | Shajibazar 330 MW CCPP |  | PDB | 3*110 | 330 | 0 | 0 | Under maint.
95 | Fenchugonj 51 MW PP (Barakatullah) |  | RPP | 19*2.90 | 51 | 50 | 841800
| Fenchuganj 44MW (Energyprima) |  | NENP | 12*3.3+5*2 | 50 | 47 | 860256
96 | Hobiganj 11MW PP Cofidence-E |  | SIPP, REB | 4*2.90 | 11 | 8 | 192384 | Engine problem
97 | Shahjibazar GTPP Unit- 8 & 9 |  | PDB | 2*35 | 66 | 64 | 1193088
98 | Shahjibazar 86MW PP (Shahjibazar) |  | RPP | 32*2.90 | 86 | 86 | 1368960
99 | Shahjibazar 100 MW GTPP |  | PDB | 1*100 | 100 | 0 | 0 | Under maint.
100 | Sylhet 225 MW CCPP |  | PDB | 1*142+1*89 | 231 | 0 | 0 | Under maint.
101 | Sylhet 20 MW GTPP |  | PDB | 1*20 | 20 | 0 | 0 | Engine problem
| Sylhet 50MW PP (EPL) |  | NENP | 27*2 | 0 | 0 | 0 | Gas shortage
102 | Shahjahanulla 25 MW PP |  | SIPP, REB | 3*9.34 | 25 | 8 | 170352 | Gas shortage
103 | Bibiana-II 341 MW CCPP (Summit) |  | IPP | 1*222+1*119 | 341 | 260 | 6691000 | FGMO
104 | Bibiyana-III 400 MW CCPP |  | PDB | 285*1+134*1 | 400 | 319 | 7859000 | FGMO
105 | Sylhet 10MW PP (Desh) |  | RPP | 6*1.95 | 10 | 8 | 158040 | Engine problem
106 | Bibiyana South 400 MW |  | PDB | 400 MW | 383 | 380 | 8759900
| Sylhet Area Total |  |  |  | 2427 | 1427 | 32269054
107 | Bheramara GTPP Unit-3 |  | PDB | 1*20 | 16 | 0 | 0 | Fuel shortage
** | Bheramara (HVDC ) |  | Imported power | 2*500 | 1000 | 762 | 19872727
108 | Khulna 115 PP MW (KPCL-2) |  | NENP | 7*17 | 115 | 16 | 70080 | Low demand
109 | Faridpur 50 MW Peaking PP |  | PDB | 8*6.89 | 54 | 0 | 0 | Reserve.
110 | Khulna 225 MW CCPP |  | NWPGCL | 1*150+1*75 | 230 | 0 | 0 | Fuel conservation
111 | Gopalganj 100 MW Peaking PP |  | PDB | 16*6.98 | 109 | 0 | 0 | Reserve.
112 | Bheramara 410 MW CCPP |  | NWPGCL | 1*278+1*132 | 410 | 260 | 5863968 | Gas shortage
| Noapara 40 MW PP (Khanjahan Ali) |  | NENP | 5*8.5 | 40 | 0 | 0 | Reserve.
113 | Noapara 100 MW PP (Bangla Trac) |  | IPP | 70*1.4 | 100 | 0 | 0 | Reserve.
114 | Rupsha 105 MW PP (Orion rupsha) |  | IPP | 6*18.445 | 105 | 17 | 74400 | Low demand
115 | Madhumati 100 MW PP |  | NWPGCL | 6*18 | 105 | 0 | 0 | Transformer O/L
116 | Mongla Orion 100 MW Solar PP |  | IPP | 100 | 100 | 0 | 513360
| Khulna 330 MW CCPP (OIL) |  | BPDB | 1*220+1*110 | 0 | 0 | 0 | On test.
| Rampal 1320 MW (BIFPCL) |  | NTPC&BPDB | 660*2 | 617 | 0 | 0 | Machine problem
| Kulna 225 MW CCPP (GAS) |  | NWPGCL | 0 | 0 | 0 | 0
| Khulna Area Total |  |  |  | 3001 | 1055 | 26394535
117 | Barisal 110 MW PP (Summit ) |  | IPP | 7*17.076 | 110 | 0 | 0 | Line O/L
118 | Bhola 33 MW PP (Venture) |  | NENP | 1*34.50 | 40 | 9 | 372400 | Engine problem
119 | Bhola 225 MW CCPP |  | PDB | 2*63+1*68 | 194 | 167 | 3974700
120 | Bhola 95 MW PP (Aggreko) |  | QRPP | 96*1.10 | 0 | 0 | 0 | Contract Expired
121 | Payra 1320 MW |  | BCPCL | 2*622 | 1244 | 830 | 16865200 | Line O/L
122 | Bhola Nutan Biddut BD LTD |  | IPP | 220 | 220 | 0 | 0 | Under maint.
123 | United Payra Power Ltd. |  | IPP | 8*18.5+1*9.5 | 150 | 0 | 0 | Line O/L
| Barisal 307 MW |  | BCPCL | 307*1 | 307 | 152 | 3665500
| Barisal Area Total |  |  |  | 2265 | 1158 | 24877800
124 | Baghabari 71 MW GTPP |  | PDB | 1*71 | 71 | 0 | 0 | Gas shortage
| Baghabari 100 MW GTPP |  | PDB | 1*100 | 100 | 0 | 0 | Gas shortage
125 | Baghabari 50 MW Peaking PP |  | PDB | 6*8.9 | 52 | 0 | 0 | Reserve.
126 | Bera 70 MW Peaking PP |  | PDB | 9*8.29 | 71 | 0 | 0 | Reserve.
127 | Amnura 50 MW PP(Sinha) |  | QRPP | 7*7.79 | 0 | 0 | 790 | Contract Expired
128 | Katakhali 50 MW PP (Northern) |  | QRPP | 6*8.9 | 50 | 0 | 0 | Reserve.
129 | Katakhali 50 MW Peaking PP |  | PDB | 6*8.7 | 50 | 0 | 0 | Reserve.
130 | Sirajgonj Unit-1 225MW |  | NWPGCL | 1*150+1*75 | 210 | 214 | 3254718
131 | Sirajgonj Unit-2 225MW |  | NWPGCL | 1*150+1*75 | 220 | 0 | 0
132 | Sirajgonj Unit-3 225MW |  | NWPGCL | 1*141 | 220 | 0 | 0 | Gas shortage
133 | Sirajgonj 400 MW CCPP Unit-4 |  | SNWPGCL | 1*282+1*132 | 414 | 371 | 6994509 | Gas shortage
134 | Santahar 50 MW Peaking PP |  | PDB | 6*8.7 | 50 | 0 | 0 | Reserve.
135 | Bogra 22 MW PP (GBB) |  | RPP | 6*4 | 22 | 22 | 299520
136 | Bogura 20 MW PP (Energyprima) |  | NENP | 5*3.3+5*2 | 0 | 0 | 0
137 | Ullapara 11 MW PP (Summit) |  | SIPP, REB | 4*2.90 | 11 | 11 | 188028
138 | Natore 52 MW PP (Rajlanka) |  | IPP | 6*8.92 | 52 | 0 | 0
139 | Chapainawabganj 100 MW Peaking PP |  | PDB | 12*8.924 | 104 | 8 | 84840 | Low demand
140 | Baghabari 200 MW PP (Paramount) |  | IPP | 135*1.6 | 200 | 0 | 0 | Fuel shortage
141 | Bagura 113 MW PP (Confidence)-2 |  | IPP | 6*18.55+7.2 | 113 | 35 | 336096 | Low demand
142 | Confidence Power Bogura Unit-1 113 MW |  | IPP | 6*18.55 | 113 | 0 | 41952 | Reserve.
143 | Sirajgonj 6.55 MW Solar |  | NWPGCL | 1*6 | 6 | 0 | 11040
| Adani Power Jharkhanda Ltd |  | Import | 0 | 0 | 544 | 12223636 | On test.
| Rajshahi Area Total |  |  |  | 2129 | 1205 | 23435129
144 | Barapukuria TPP Unit-1 |  | PDB | 1*125 | 85 | 0 | 0 | Coal shortage
| Barapukuria TPP Unit-2 |  | PDB | 1*125 | 85 | 0 | 0 | Under maint.
145 | Barapukuria 275 MW TPP Unit-3 |  | PDB | 1*275 | 274 | 170 | 4135900
146 | Rangpur 20 MW GTPP |  | PDB | 1*20 | 20 | 0 | 0
147 | Saidpur 20 MW GTPP |  | PDB | 1*20 | 20 | 0 | 0
148 | Rangpur 113 MW PP (Confidence) |  | IPP | 9*6.984+7*7.015+3.15*2 | 113 | 0 | 0 | Reserve.
149 | Sympa Solar Power 8MW |  | IPP | 8 MW | 8 | 0 | 43520
150 | Energypac Power Venture Thakurgaon Ltd. |  | IPP | 115 | 115 | 35 | 187392 | Low demand
| Intraco Solar 30 MW |  | IPP | 1*30 | 30 | 0 | 159390
| Teesta Solar Limited |  | BPCL | 16*12.5 | 0 | 0 | 1072620
| Rangpur Area Total |  |  |  | 750 | 205 | 5598822
| Total |  |  |  | 22700 | 10376 | 212515429
| Eastern Grid Total |  |  |  | 14555 | 6753 | 132209143
| Western Grid Total |  |  |  | 8145 | 3623 | 80306286
| National Grid Total |  |  |  | 22700 | 10376 | 212515429
*Data collected from respective power station over telephone.
Executive Engineer
Network Operation Division
Page- 3

## P3
POWER GRID COMPANY OF BANGLADESH LTD.
NATIONAL LOAD DESPATCH CENTER
MAXIMUM LOAD SERVED BY DIFFERENT GRID SUB-STATIONS
QF-LDC-09
| Date: | 2023-03-21
| (a) ENTIRE EASTERN GRID : |  | 6913.5 | MW | (b) ENTIRE WESTERN GRID : |  | 3063.4 | MW
| i) Dhaka area |  | 4019.9 | MW | i) Khulna area |  | 1154.6 | MW
| ii) Chittagong area |  | 1034.6 | MW | ii) Rajshahi area |  | 1015.8 | MW
| iii) Comilla area |  | 659 | MW | iii) Barisal area |  | 239 | MW
| iv) Mymensingh area |  | 832 | MW | iv) Rangpur area |  | 654 | MW
| v) Sylhet area |  | 368 | MW
|  | SYSTEM TOTAL DEMAND ( a + b ) = |  | 9976.9 | MW
MAXIMUM LOAD SERVED BY DIFFERENT SUB-STATIONS
| Sub-station | Load (MW) | Time | Sub-station | Load (MW) | Time | Sub-station | Load (MW) | Time | Sub-station | Load (MW) | Time | Sub-station | Load (MW) | Time
1 | AKS | 0 | 00:00 | Chhatak | 15 | 17:00 | Kamrangirchar | 55 | 13:00 | Natore | 100 | 19:00 | Shitalakhya | 109 | 10:00
2 | AKSML | 90 | 22:00 | Chowmuhani | 105 | 13:00 | Kaptai | 3.8 | 19:00 | Nawabganj | 31.1 | 21:00 | Sholosohor | 24 | 12:00
3 | Aftabnagar | 28 | 14:00 | Chuadanga | 76 | 18:30 | Kazla | 83 | 20:00 | Netrakona | 86 | 19:00 | Shyampur | 146 | 00:00
4 | Agargaon | 66 | 13:00 | Coxsbazar | 104 | 21:00 | Keranigonj | 64 | 19:00 | New | 69 | 12:00 | Siddhirganj | 100 | 12:00
5 | Agrabad | 46 | 18:00 | Cumilla(N) | 113 | 15:00 | Khagrachori | 20 | 14:00 | Niamatpur | 44 | 18:30 | Sirajganj | 79 | 19:00
6 | Amnura | 48 | 19:00 | Cumilla(S) | 116 | 21:00 | Khulna | 86 | 13:00 | Noapara | 35 | 12:00 | Sonargaon | 98 | 02:00
7 | Ashuganj | 44 | 12:00 | Daudkandi | 90 | 00:00 | Khulshi | 156 | 14:00 | PHP | 9 | 12:00 | Sreemongol | 45 | 18:30
8 | BIPTC | N/A | N/A | Dhaka | 34 | 12:00 | Kishoreganj | 102 | 21:00 | Pabna | 85 | 19:00 | Srinagar | 31 | 19:30
9 | BSRM | 110 | 00:00 | Dhamrai | 96 | 19:00 | Kodda | 263 | 20:00 | Palashbari | 86 | 19:00 | Sunamganj | 36 | 19:30
10 | Bagerhat | 69 | 19:00 | Dhanmondi | 109 | 13:00 | Kulaura | 26 | 19:30 | Panchagarh | 43 | 19:00 | Sylhet | 104 | 18:30
11 | Bakulia | 70 | 18:30 | Dohazari | 68 | 18:00 | Kurigram | 49 | 19:00 | Patuakhali | 60 | 13:00 | TK | 11.5 | 19:30
12 | Banani | 39 | 14:00 | Faridpur | 113 | 19:30 | Kushtia | 106 | 19:00 | Payra | 10 | 16:00 | Tangail | 182 | 19:00
13 | Bangabhaban | 17 | 10:00 | Fatullah | 64 | 12:00 | Lalbag | 73 | 18:00 | Postogola | 34 | 12:00 | Thakurgaon | 71 | 19:00
14 | Barapukuria | 42 | 19:00 | Fenchuganj | 30 | 18:30 | Lalmonirhat | 36 | 18:30 | Purbachal | 15 | 14:00 | Tongi | 113 | 11:00
15 | Barguna | 10 | 00:00 | Feni | 75 | 12:00 | Madanganj | 43 | 18:30 | Purbasadipur | 90 | 19:00 | Ullon | 35 | 19:00
16 | Barishal | 82 | 12:00 | GPH | 90 | 17:00 | Madaripur | 70 | 21:00 | Rahanpur_I | 0 | 00:00 | Uttara | 70 | 13:00
17 | Barishal-230 | 62 | 19:00 | Ghorashal | 53 | 00:00 | Madartek | 63 | 19:00 | Rahim | 36 | 11:00 | UttaraNew | 16 | 12:00
18 | Baroaulia | 58 | 09:00 | Goalpara | 22 | 12:00 | Madunaghat | 41 | 18:30 | Rajbari | 50 | 19:00 | Zigatola | 65 | 12:00
19 | Baroirhat | 38 | 17:00 | Gollamari | 35 | 20:00 | Magura | 48 | 19:00 | Rajendrapur | 100 | 19:00
20 | Bashundhara | 136 | 13:00 | Gopalganj | 72.6 | 19:30 | Mahasthangarh | 48 | 19:30 | Rajshahi | 104 | 20:00
21 | BashundharaCement | 6 | 10:00 | Gulshan | 90 | 12:00 | Manikganj | 92 | 19:00 | Rajshahi-230 | 30 | 20:00
22 | Beanibazar | 40 | 18:00 | Halishahar | 61 | 09:00 | Maniknagar | 58 | 13:00 | Ramganj | 122 | 22:00
23 | Benapole | 42 | 19:00 | HaripurSBU | 146 | 12:00 | Matarbari | 35 | 18:30 | Rampur | 24 | 00:00
24 | Bhaluka | 104 | 18:30 | Hasnabad | 85 | 12:00 | Matuail | 66 | 12:00 | Rangamati | 12 | 18:30
25 | Bhandaria | 30 | 21:00 | Hathazari | 46 | 19:00 | Millgate | 72 | 12:00 | Rangpur | 116 | 19:00
26 | Bhangura | 27 | 19:00 | Ishurdi | 51 | 19:00 | Mirpur | 106 | 12:00 | Ruppur | 4.6 | 15:00
27 | Bheramara(GK) | 43 | 19:00 | Jaldhaka | 52 | 19:00 | Mirsorai | 3 | 20:00 | SSM | 4 | 09:00
28 | Bhulta | 224 | 07:00 | Jamalpur | 110 | 19:00 | Mithapukur | 28 | 18:30 | Saidpur | 85 | 19:00
29 | Bog-Sherpur | 56 | 19:00 | Jashore | 95 | 13:00 | Modern | 0 | 00:00 | Satkhira | 79 | 20:00
30 | Bogura | 118 | 19:00 | Jhenaidah | 97 | 19:00 | Mogbazar | 104 | 14:00 | Satmasjid | 78 | 13:00
31 | Borhanuddin | 30 | 00:00 | Joydebpur | 130 | 12:00 | Mongla | 26 | 15:00 | Savar | 176 | 10:00
32 | Brahmanbaria | 106 | 18:30 | Joypurhat | 48 | 18:30 | Motijheel | 30 | 13:00 | Shahjadpur | 86 | 19:00
33 | Cantonment | 110 | 13:00 | Juldah | 24 | 14:00 | Munshiganj | 78 | 00:00 | Shahjibazar | 83 | 19:30
34 | Chandpur | 40 | 21:00 | KSRM | 35 | 10:00 | Mymensingh | 171 | 19:30 | Shahmirpur | 50 | 11:00
35 | Chandraghona | 23 | 18:00 | Kabirpur | 276 | 12:00 | Naogaon | 80 | 19:00 | Shariatpur | 50 | 20:00
36 | Chapai | 45 | 21:00 | Kachua | 41 | 00:00 | Narail | 37 | 20:00 | Sherpur | 100 | 19:00
37 | Charsaidpur | 49 | 23:00 | Kallyanpur | 72 | 12:00 | Narinda | 61 | 13:00 | Shikalbaha | 29 | 12:00
38 | Chauddagram | 28 | 12:00 | Kalurghat | 28 | 12:00 | Narshingdi | 139 | 22:00 | Shikalbaha-230 | N/A | N/A
| Sub Divisional Engineer |  |  |  | Executive Engineer |  |  |  | Superintendent Engineer
| Network Operation Division |  |  |  | Network Operation Division |  |  |  | Load Despatch Circle
| (1) Honbl. State Minister |  |  |  | (8) Executive Director (O & M) PGCB. |  |  |  | (18) C.E. Transmission (1 & 2) PGCB.
| Ministry of Power,Energy & Mineral |  |  |  | (9) Member,Generation,PDB. |  |  |  | (19) S.E. System Protection,PGCB.
| Resources, GOB. |  |  |  | (10) Member,Distribution,PDB. |  |  |  | (20) Director,Public Relation,PDB.
| (2) Secy (Power Divn.)Ministry of |  |  |  | (11) Member,Transmission & |  |  |  | (21) Director Program, PDB.
| Power,Energy & Mineral Resources. |  |  |  | System Operation,PDB. |  |  |  | (22) S.E. Consumer Affairs,PDB.
| (3) Director General,Power cell |  |  |  | (12) Member,P&D,PDB. |  |  |  | (23) Director,Project Planning,PDB.
| (4) Chairman,BERC |  |  |  | (13) C.E (P & D), PGCB. |  |  |  | (24) Director,System Planning,PDB.
| (5) Chairman, BPDB. |  |  |  | (14) G.M. Commercial Operation |  |  |  | (25) Executive Eng.IMD.
| (6) Managing Director, PGCB. |  |  |  | (15) C.E. Generation,PDB. |  |  |  | (26) Executive Eng. EMD.
| (7) Member(Power & Industry) |  |  |  | (16) C.E, (P & D),PDB. |  |  |  | (27) NLDC
| Planning Commission. |  |  |  | (17) C.E. System Operation,PGCB

## Voltage
e
MAXIMUM & MINIMUM VOLTAGES OF DIFFERENT GRID SUB-STATIONS:
| Date: | 2023-03-21 | [7 empty] | QF-LDC-10
| Sub-Station | Max Voltage | Hour | Min | Hour | Sub-Station | Maxm | Hour | Min | Hour
|  |  |  | Voltage |  |  | Voltage |  | Voltage
| 400 KV | KV | Hour | KV | Hour | 400 KV | KV | Hour | KV | Hour
14 | Aminbazar | 414 | 05:00 | 394 | 11:00 | Kaliakoir | 396 | 19:30 | 383 | 16:00
| Bhulta | 397 | 05:00 | 384 | 11:00 | Madunaghat_I | 416 | 19:00 | 388 | 11:00
| Bibiana | 409 | 00:00 | 399 | 11:00 | Payra | 420 | 05:00 | 413 | 11:00
| BIPTC | 408 | 03:00 | 394 | 18:30 | Rahanpur_I | 418 | 03:00 | 411 | 12:00
| Gopalganj | 420 | 05:00 | 396 | 11:00
| 230 KV | KV |  | KV |  | 230 KV | KV |  | KV
| Agargaon | 239 | 05:00 | 226 | 11:00 | Hasnabad | 236 | 19:00 | 225 | 11:00
| AKSML | 238 | 19:00 | 224 | 11:00 | Hathazari | 239 | 19:00 | 226 | 11:00
| Aminbazar | 238 | 03:00 | 228 | 11:00 | Ishurdi | 242 | 05:00 | 229 | 12:00
| Ashuganj | 245 | 18:30 | 236 | 08:00 | Jhenaidah | 240 | 05:00 | 223 | 12:00
| Baghabari | 238 | 06:00 | 228 | 12:00 | Kaliakoir | 235 | 19:30 | 227 | 16:00
| Barapukuria | 231 | 04:00 | 219 | 19:00 | Keranigonj | 238 | 05:00 | 225 | 11:00
| Barishal | 240 | 06:00 | 234 | 11:00 | Khulna(S) | 243 | 05:00 | 228 | 13:00
| Bheramara | 239 | 05:00 | 227 | 12:00 | Madunaghat_I | 243 | 19:00 | 226 | 11:00
| Bhulta | 239 | 05:00 | 228 | 11:00 | Maniknagar | 235 | 05:00 | 226 | 11:00
| Bibiana | 243 | 05:00 | 235 | 16:00 | Meghnaghat | 241 | 06:00 | 232 | 10:00
| BIPTC | 242 | 05:00 | 227 | 12:00 | Mirsorai | 238 | 19:00 | 226 | 11:00
| Bogura | 235 | 05:00 | 225 | 12:00 | Rajshahi | 240 | 05:00 | 227 | 12:00
| Borhanuddin | 242 | 05:00 | 236 | 10:00 | Rampur | N/A | N/A | N/A | N/A
| BSRM | 239 | 19:00 | 227 | 11:00 | Rampura | 236 | 05:00 | 226 | 11:00
| Cumilla(N) | 239 | 19:00 | 230 | 10:00 | Shikalbaha | 238 | 19:00 | 227 | 09:00
| Fenchuganj | 245 | 04:00 | 239 | 11:00 | Shyampur | 238 | 05:00 | 226 | 11:00
| Ghorashal | N/A | N/A | N/A | N/A | Siddhirganj | 240 | 04:00 | 230 | 12:00
| GPH | 238 | 19:30 | 224 | 11:00 | Sirajgonj | 241 | 22:00 | 232 | 08:00
| Haripur | 236 | 19:00 | 226 | 11:00 | Tongi | 233 | 18:30 | 217 | 11:00
| 132 kV | KV |  | KV
| Aftabnagar | 139 | 20:00 | 129 | 12:00 | Lalbag | 138 | 05:00 | 128 | 11:00
| Agargaon | 139 | 05:00 | 132 | 03:00 | Lalmonirhat | 132 | 14:00 | 121 | 18:30
| Agrabad | 137 | 18:00 | 130 | 11:00 | Madanganj | 138 | 19:00 | 128 | 11:00
| AKS | 135 | 18:00 | 130 | 06:00 | Madaripur | 137 | 06:00 | 131 | 11:00
| Aminbazar | 137 | 18:00 | 131 | 09:00 | Madartek | 137 | 04:00 | 129 | 11:00
| Amnura | 138 | 06:00 | 132 | 19:30 | Madunaghat | 139 | 19:00 | 132 | 08:00
| Ashuganj | 139 | 20:00 | 135 | 11:00 | Magura | 140 | 05:00 | 131 | 12:00
| Bagerhat | 137 | 06:00 | 125 | 13:00 | Mahasthangarh | 136 | 05:00 | 130 | 12:00
| Bakulia | 139 | 19:00 | 132 | 09:00 | Manikganj | 137 | 09:00 | 130 | 17:00
| Banani | 138 | 04:00 | 129 | 11:00 | Maniknagar | 137 | 05:00 | 127 | 08:00
| Bangabhaban | 138 | 05:00 | 129 | 11:00 | Matarbari | 129 | 12:00 | 119 | 21:00
| Barapukuria | 135 | 14:00 | 127 | 11:00 | Matuail | 138.5 | 05:00 | 130 | 11:00
| Barguna | 131 | 18:00 | 127 | 11:00 | Millgate | 139 | 05:00 | 129 | 11:00
| Barishal | 136 | 05:00 | 130 | 12:00 | Mirpur | 137 | 03:00 | 127 | 11:00
| Barishal-230 | 137 | 05:00 | 132 | 11:00 | Mithapukur | 133 | 05:00 | 125 | 18:30
| Baroaulia | 138 | 19:00 | 130 | 11:00 | Modern | 138 | 19:00 | 131 | 05:00
| Baroirhat | 140 | 19:00 | 126 | 11:00 | Mogbazar | 139 | 05:00 | 130 | 12:00
| Bashundhara | 138 | 03:00 | 128 | 11:00 | Mongla | 135 | 06:00 | 125 | 12:00
| BashundharaCement | 138 | 19:00 | 128 | 11:00 | Motijheel | 138 | 05:00 | 129 | 11:00
| Beanibazar | 135 | 00:00 | 130 | 18:00 | Munshiganj | 138 | 20:00 | 128 | 11:00
| Benapole | 137 | 03:00 | 126 | 13:00 | Mymensingh | 136 | 19:30 | 121 | 08:00
| Bhaluka | 128 | 00:00 | 118 | 14:00 | Naogaon | 135 | 00:00 | 129 | 18:30
| Bhandaria | 136 | 03:00 | 125 | 11:00 | Narail | 140 | 05:00 | 129 | 12:00
| Bhangura | 143 | 05:00 | 134 | 12:00 | Narinda | 0 | 00:00 | N/A | N/A
| Bheramara | 139 | 05:00 | 133 | 12:00 | Narshingdi | 135 | 20:00 | 127 | 11:00
| Bheramara(GK) | 140 | 04:00 | 134 | 16:00 | Natore | 138 | 05:00 | 131 | 12:00
| Bhulta | 130 | 00:00 | 121 | 11:00 | Nawabganj | 137 | 05:00 | 128 | 11:00
| Bog-Sherpur | 139 | 05:00 | 132 | 12:00 | Netrakona | 130 | 23:00 | 119 | 14:00
| Bogura | 137 | 05:00 | 133 | 11:00 | New | 139 | 05:00 | 129 | 11:00
| Bogura-230 | 138 | 05:00 | 131 | 12:00 | Niamatpur | 136 | 04:00 | 129 | 12:00
| Brahmanbaria | 134 | 13:00 | 131 | 11:00 | Noapara | 139 | 06:00 | 127 | 19:00
| Cantonment | 138 | 05:00 | 129 | 11:00 | Pabna | 144 | 05:00 | 131 | 11:00
| Chandpur | 143 | 18:00 | 126 | 23:00 | Palashbari | 131 | 10:00 | 125 | 18:30
| Chandraghona | 139 | 13:00 | 132 | 11:00 | Panchagarh | 132 | 18:00 | 122 | 00:00
| Chapai | 138 | 00:00 | 132 | 11:00 | Patuakhali | 129 | 16:00 | 126 | 12:00
| Charsaidpur | 138 | 05:00 | 129 | 11:00 | Payra | 131 | 01:00 | 128 | 11:00
| Chauddagram | 142 | 19:30 | 127 | 11:00 | PHP | 140 | 19:00 | 127 | 11:00
| Chhatak | 136 | 05:00 | 129 | 11:00 | Postogola | 136 | 06:00 | 129 | 11:00
| Chowmuhani | 140 | 18:30 | 118 | 23:00 | Purbachal | 138 | 04:00 | 129 | 11:00
| Chuadanga | 140 | 04:00 | 127 | 18:30 | Purbasadipur | 130 | 18:00 | 122 | 08:00
| Coxsbazar | 132 | 23:00 | 119 | 22:00 | Rahim | 138 | 19:00 | 131 | 11:00
| Cumilla(N) | 142 | 19:30 | 134 | 09:00 | Rajbari | 137 | 04:00 | 130 | 11:00
| Cumilla(S) | 142 | 19:00 | 120 | 15:00 | Rajendrapur | 136 | 18:30 | 129 | 17:00
| Daudkandi | 140 | 05:00 | 128 | 11:00 | Rajshahi | 138 | 06:00 | 132 | 11:00
| Dhaka | 138 | 05:00 | 129 | 11:00 | Rajshahi-230 | 139 | 05:00 | 131 | 11:00
| Dhamrai | 137 | 05:00 | 129 | 16:00 | Ramganj | 141 | 19:00 | 123 | 11:00
| Dhanmondi | 139.7 | 05:00 | 130 | 11:00 | Rampur | 138 | 18:30 | 130 | 11:00
| Dohazari | 136 | 13:00 | 130 | 11:00 | Rampura | 137 | 03:00 | 129 | 11:00
| Faridpur | 135 | 02:00 | 130 | 12:00 | Rangamati | 139 | 19:00 | 132 | 11:00
| Fatullah | 138 | 20:00 | 129 | 11:00 | Rangpur | 132 | 15:00 | 122 | 19:00
| Fenchuganj | 140 | 04:00 | 135 | 11:00 | Ruppur | 141 | 05:00 | 133 | 12:00
| Feni | 140 | 19:00 | 126 | 11:00 | Saidpur | 131 | 13:00 | 122 | 11:00
| Ghorashal | 141 | 19:30 | 134 | 11:00 | Satkhira | 137 | 02:00 | 127 | 12:00
| Goalpara | 140 | 05:00 | 129 | 13:00 | Satmasjid | 138 | 05:00 | 129 | 11:00
| Gollamari | 136 | 05:00 | 129 | 11:00 | Savar | 137 | 20:00 | 127 | 11:00
| Gopalganj | 136 | 04:00 | 130 | 11:00 | Shahjadpur | 145 | 00:00 | 140 | 10:00
| Gopalganj-400 | 138 | 05:00 | 131 | 12:00 | Shahjibazar | 136 | 19:30 | 134 | 00:00
| Gulshan | 137 | 04:00 | 128 | 11:00 | Shahmirpur | 138 | 19:00 | 130 | 11:00
| Halishahar | 138 | 13:00 | 131 | 11:00 | Shariatpur | 138 | 05:00 | 131 | 12:00
| Haripur | 138 | 19:00 | 131 | 11:00 | Sherpur | 138 | 19:00 | 128 | 04:00
| HaripurSBU | 138 | 19:00 | 131 | 11:00 | Shikalbaha | 139 | 13:00 | 130 | 18:00
| Hasnabad | 137 | 01:00 | 130 | 09:00 | Shikalbaha-230 | 137 | 13:00 | 132 | 09:00
| Hathazari | 140 | 19:00 | 132 | 11:00 | Shitalakhya | 137 | 05:00 | 128 | 11:00
| Ishurdi | 140 | 05:00 | 133 | 12:00 | Sholosohor | 138 | 19:00 | 131 | 09:00
| Jaldhaka | 130 | 14:00 | 121 | 19:00 | Shyampur | 136 | 05:00 | 131 | 11:00
| Jamalpur | 141 | 19:30 | 130 | 01:00 | Shyampur-230 | 138 | 05:00 | 129 | 11:00
| Jashore | 136 | 02:00 | 126 | 12:00 | Siddhirganj | 138 | 05:00 | 131 | 11:00
| Jhenaidah | 141 | 06:00 | 132 | 12:00 | Sirajganj | 140 | 04:00 | 132 | 12:00
| Jhenaidah-230 | 142 | 05:00 | 132 | 12:00 | Sonargaon | 138 | 05:00 | 131 | 14:00
| Joydebpur | 140 | 19:00 | 131 | 12:00 | Sreemongol | 135 | 00:00 | 133 | 11:00
| Joypurhat | 135 | 00:00 | 128 | 18:30 | Srinagar | 137 | 05:00 | 128 | 11:00
| Juldah | 138 | 18:00 | 131 | 11:00 | SSM | 145 | 13:00 | 132 | 11:00
| Kabirpur | 140 | 18:00 | 126 | 11:00 | Sunamganj | 134 | 05:00 | 127 | 19:00
| Kachua | 141 | 18:00 | 129 | 11:00 | Sylhet | 135 | 01:00 | 132 | 15:00
| Kaliakoir | 141 | 18:00 | 131 | 16:00 | Tangail | 137 | 22:00 | 128 | 16:00
| Kallyanpur | 137 | 02:00 | 129 | 11:00 | Thakurgaon | 130 | 15:00 | 121 | 07:00
| Kalurghat | 139 | 19:00 | 132 | 09:00 | TK | 139 | 18:30 | 132 | 10:00
| Kamrangirchar | 137 | 05:00 | 129 | 11:00 | Tongi | 138 | 01:00 | 132 | 11:00
| Kaptai | 138 | 18:00 | 130 | 00:00 | Ullon | 136 | 01:00 | 129 | 11:00
| Kazla | 136 | 06:00 | 129 | 12:00 | Uttara | 136 | 05:00 | 128 | 11:00
| Keranigonj | 138 | 05:00 | 129 | 11:00 | UttaraNew | 139 | 04:00 | 128 | 11:00
| Khagrachori | 139 | 19:00 | 133 | 09:00 | Zigatola | 136 | 05:00 | 128 | 11:00
| Khulna | 138 | 04:00 | 128 | 12:00
| Khulna(S) | 141 | 05:00 | 129 | 13:00
| Khulshi | 137 | 19:00 | 129 | 11:00
| Kishoreganj | 133 | 03:00 | 127 | 18:30
| Kodda | 141 | 18:00 | 129 | 12:00
| KSRM | 139 | 19:00 | 132 | 06:00
| Kulaura | 138 | 00:00 | 136 | 12:00
| Kurigram | 129 | 05:00 | 120 | 18:30
| Kushtia | 140 | 03:00 | 132 | 12:00
| Sub Assistant Engineer | [5 empty] | Sub Divisional Engineer
| Network Operation Division | [5 empty] | Network Operation Division |  |  | Page 7 of 7

## L-Curve
Date | 2023-03-21
.
TIME | E-W INT.(Export) | EAST GRID | WEST GRID | TOTAL |  |  | DAILY LOAD CURVE
0:00 | 900 | 5537 | 3326 | 8863 |  |  |  | QF-LDC-11
0:30 | 748 | 5326.5 | 3269.5 | 8596 | Date: | 2023-03-21
1:00 | 596 | 5116 | 3213 | 8329
1:30 | 628 | 5035.5 | 3074 | 8109.5
2:00 | 660 | 4955 | 2935 | 7890
2:30 | 646 | 4832 | 2886.5 | 7718.5 | [5 empty] | Gen. at Eve. Peak | 10376 | 10376 MW (19:30 )
3:00 | 632 | 4709 | 2838 | 7547 | [6 empty] | 19:30
3:30 | 651 | 4635 | 2804.5 | 7439.5 | [5 empty] | Gen. at Day Peak | 9259 | 9259 MW (12:00 )
4:00 | 670 | 4561 | 2771 | 7332 | [6 empty] | 12:00
4:30 | 675 | 4342.5 | 2720 | 7062.5 | [5 empty] | Highest Generation | 10376
5:00 | 680 | 4124 | 2669 | 6793 | [6 empty] | 19:30
5:30 | 720 | 4172 | 2743.5 | 6915.5
6:00 | 760 | 4220 | 2818 | 7038
6:30 | 720 | 4398 | 2936.5 | 7334.5
7:00 | 680 | 4576 | 3055 | 7631
7:30 | 652 | 4727.5 | 3097 | 7824.5
8:00 | 624 | 4879 | 3139 | 8018
8:30 | 737 | 4933 | 3188 | 8121
9:00 | 850 | 4987 | 3237 | 8224
9:30 | 930 | 5200 | 3234 | 8434
10:00 | 1010 | 5413 | 3231 | 8644
10:30 | 1030 | 5492 | 3213.5 | 8705.5
11:00 | 1050 | 5571 | 3196 | 8767
11:30 | 1069 | 5750 | 3263 | 9013
12:00 | 1088 | 5929 | 3330 | 9259
12:30 | 1118 | 6123.5 | 3268 | 9391.5
13:00 | 1148 | 6318 | 3206 | 9524
13:30 | 1106 | 6109 | 3234 | 9343
14:00 | 1064 | 5900 | 3262 | 9162
14:30 | 1217 | 5805.5 | 3249 | 9054.5
15:00 | 1370 | 5711 | 3236 | 8947
15:30 | 1370 | 5541 | 3215.5 | 8756.5
16:00 | 1370 | 5371 | 3195 | 8566
16:30 | 1296 | 5367.5 | 3187 | 8554.5
17:00 | 1222 | 5364 | 3179 | 8543
17:30 | 979 | 5546 | 3160 | 8706
18:00 | 736 | 5728 | 3141 | 8869
18:30 | 618 | 6224.5 | 3308.5 | 9533
19:00 | 500 | 6721 | 3476 | 10197
19:30 | 360 | 6753 | 3623 | 10376
20:00 | 590 | 6623 | 3652 | 10275 |  |  |  | Executive Engineer
20:30 | 687 | 6501.5 | 3697.5 | 10199 |  |  |  | Network Operation Division
21:00 | 784 | 6380 | 3743 | 10123
21:30 | 795 | 6257.5 | 3751 | 10008.5
22:00 | 806 | 6135 | 3759 | 9894 |  |  |  |  | Page 6 of 7
22:30 | 853 | 5834.5 | 3663.5 | 9498
23:00 | 900 | 5534 | 3568 | 9102
23:30 | 900 | 5535.5 | 3447 | 8982.5
24:00 | 900 | 5537 | 3326 | 8863
10376 MW (19:30 )
9259 MW (12:00 )

## En-Curve
DAILY ENERGY CURVE
Date | 2023-03-21 |  | Energy |  | 212515429
[13 empty] | 2023-03-21 |  |  |  |  | QF-LDC-12
TIME | GAS | HVDC | P.GEN(GAS). | P.GEN(HSD) | P.GEN(HFO). | COAL | HYDRO | G.GEN(HSD) | G.GEN(HFO) | TRIPURA | SOLAR | SHORTAGE
0:00 | 3819 | 903 | 1852 | 0 | 618 | 1524 | 25 | 0 | 24 | 98 | 0 | 0
0:30 | 3713 | 903 | 1859.5 | 0 | 529.5 | 1472.5 | 12.5 | 0 | 12 | 94 | 0 | 0 | Date: | 2023-03-21
1:00 | 3607 | 903 | 1867 | 0 | 441 | 1421 | 0 | 0 | 0 | 90 | 0 | 0
1:30 | 3604.5 | 761 | 1818.5 | 0 | 422.5 | 1417 | 0 | 0 | 0 | 86 | 0 | 0 | [7 empty] | Total Energy | 212.5154 | Total Energy Gen 212.515 MKWHr Energy Not Served 0.000 MKWHr Energy Requirement 212.515 MKWHr
2:00 | 3602 | 619 | 1770 | 0 | 404 | 1413 | 0 | 0 | 0 | 82 | 0 | 0 | [7 empty] | Energy not Served | 0
2:30 | 3559 | 619 | 1754 | 0 | 314.5 | 1391 | 0 | 0 | 0 | 81 | 0 | 0 | [7 empty] | Energy Requirement | 212.5154
3:00 | 3516 | 619 | 1738 | 0 | 225 | 1369 | 0 | 0 | 0 | 80 | 0 | 0
3:30 | 3476 | 619 | 1686.5 | 0 | 219.5 | 1359.5 | 0 | 0 | 0 | 79 | 0 | 0 | [5 empty] | Shortage
4:00 | 3436 | 619 | 1635 | 0 | 214 | 1350 | 0 | 0 | 0 | 78 | 0 | 0
4:30 | 3331.5 | 619 | 1550.5 | 0 | 165 | 1330.5 | 0 | 0 | 0 | 66 | 0 | 0
5:00 | 3227 | 619 | 1466 | 0 | 116 | 1311 | 0 | 0 | 0 | 54 | 0 | 0
5:30 | 3292 | 680.5 | 1449.5 | 0 | 114 | 1322.5 | 0 | 0 | 0 | 57 | 0 | 0
6:00 | 3357 | 742 | 1433 | 0 | 112 | 1334 | 0 | 0 | 0 | 60 | 0 | 0
6:30 | 3405.5 | 775 | 1565.5 | 0 | 163 | 1345 | 0 | 0 | 0 | 65 | 15.5 | 0 |  |  |  | Coal
7:00 | 3454 | 808 | 1698 | 0 | 214 | 1356 | 0 | 0 | 0 | 70 | 31 | 0
7:30 | 3527.5 | 808 | 1712 | 0 | 251 | 1381 | 0 | 0 | 0 | 75 | 70 | 0 |  |  | Oil |  |  |  | ,
8:00 | 3601 | 808 | 1726 | 0 | 288 | 1406 | 0 | 0 | 0 | 80 | 109 | 0
8:30 | 3607.5 | 832 | 1750 | 0 | 293.5 | 1377.5 | 0 | 0 | 0 | 82 | 178.5 | 0
9:00 | 3614 | 856 | 1774 | 0 | 299 | 1349 | 0 | 0 | 0 | 84 | 248 | 0
9:30 | 3663 | 855.5 | 1875.5 | 0 | 332 | 1348 | 0 | 0 | 0 | 88 | 272 | 0
10:00 | 3712 | 855 | 1977 | 0 | 365 | 1347 | 0 | 0 | 0 | 92 | 296 | 0
10:30 | 3773.5 | 879 | 1969.5 | 0 | 353.5 | 1346.5 | 0 | 0 | 0 | 92 | 291.5 | 0
11:00 | 3835 | 903 | 1962 | 0 | 342 | 1346 | 0 | 0 | 0 | 92 | 287 | 0
11:30 | 3759 | 903 | 2011.5 | 0 | 541 | 1394.5 | 0 | 0 | 0.5 | 95 | 308.5 | 0
12:00 | 3683 | 903 | 2061 | 0 | 740 | 1443 | 0 | 0 | 1 | 98 | 330 | 0
12:30 | 3661.5 | 903 | 2013.5 | 0 | 961 | 1415 | 0 | 0 | 2 | 99 | 336.5 | 0
13:00 | 3640 | 903 | 1966 | 0 | 1182 | 1387 | 0 | 0 | 3 | 100 | 343 | 0
13:30 | 3640 | 903 | 1966 | 0 | 1182 | 1387 | 0 | 0 | 3 | 100 | 343 | 0
14:00 | 3640 | 903 | 1966 | 0 | 1182 | 1387 | 0 | 0 | 3 | 100 | 343 | 0
14:30 | 3480 | 903 | 1894 | 0 | 1153 | 1435 | 0 | 0 | 3.5 | 106 | 261 | 0
15:00 | 3320 | 903 | 1822 | 0 | 1124 | 1483 | 0 | 0 | 4 | 112 | 179 | 0
15:30 | 3360.5 | 903.5 | 1813.5 | 0 | 981 | 1452 | 0 | 0 | 3.5 | 93.5 | 149 | 0
16:00 | 3401 | 904 | 1805 | 0 | 838 | 1421 | 0 | 0 | 3 | 75 | 119 | 0
16:30 | 3413.5 | 903.5 | 1799.5 | 0 | 840.5 | 1433 | 0 | 0 | 6 | 74.5 | 84 | 0
17:00 | 3426 | 903 | 1794 | 0 | 843 | 1445 | 0 | 0 | 9 | 74 | 49 | 0
17:30 | 3428 | 903.5 | 1786.5 | 0 | 990 | 1435.5 | 0 | 0 | 45 | 92 | 25.5 | 0
18:00 | 3430 | 904 | 1779 | 0 | 1137 | 1426 | 0 | 0 | 81 | 110 | 2 | 0
18:30 | 3517 | 832.5 | 1851.5 | 0 | 1605.5 | 1508 | 0 | 0 | 106.5 | 111 | 1 | 0
19:00 | 3604 | 761 | 1924 | 0 | 2074 | 1590 | 0 | 0 | 132 | 112 | 0 | 0
19:30 | 3753 | 762 | 1930 | 0 | 2024 | 1696 | 0 | 0 | 97 | 114 | 0 | 0
20:00 | 3787 | 741 | 1924 | 0 | 1875 | 1741 | 0 | 0 | 97 | 110 | 0 | 0
20:30 | 3830.5 | 774.5 | 1944.5 | 0 | 1705 | 1738.5 | 0 | 0 | 93 | 113 | 0 | 0
21:00 | 3874 | 808 | 1965 | 0 | 1535 | 1736 | 0 | 0 | 89 | 116 | 0 | 0
21:30 | 3828.5 | 831.5 | 1940.5 | 0 | 1492.5 | 1733 | 0 | 0 | 72.5 | 110 | 0 | 0
22:00 | 3783 | 855 | 1916 | 0 | 1450 | 1730 | 0 | 0 | 56 | 104 | 0 | 0
22:30 | 3727 | 879 | 1898 | 0 | 1141.5 | 1693.5 | 0 | 0 | 56 | 103 | 0 | 0
23:00 | 3671 | 903 | 1880 | 0 | 833 | 1657 | 0 | 0 | 56 | 102 | 0 | 0
23:30 | 3745 | 903 | 1866 | 0 | 725.5 | 1590.5 | 12.5 | 0 | 40 | 100 | 0 | 0 | Max Temp. in Dhaka |  | 30.0° C
24:00 | 3819 | 903 | 1852 | 0 | 618 | 1524 | 25 | 0 | 24 | 98 | 0 | 0
Executive Engineer
Network Operation Division
Page 5 of 7
GAS
Oil
HVDC
COAL
HYDRO
SOLAR
Total Energy Gen 212.515 MKWHr Energy Not Served 0.000 MKWHr Energy Requirement 212.515 MKWHr
Note on W13: Author:

## Generation
g | 2023-03-21
Si No | Unit | 1:00 | 2:00 | 3:00 | 4:00 | 5:00 | 6:00 | 7:00 | 8:00 | 9:00 | 10:00 | 11:00 | 12:00 | 13:00 | 14:00 | 15:00 | 16:00 | 17:00 | 18:00 | 18:30 | 19:00 | 19:30 | 20:00 | 21:00 | 22:00 | 23:00 | 24:00 | KWH
1 | Karnaphuli Hydro PP Unit-1, 2 & 3
2 | Karnaphuli Hydro PP Unit-4 & 5 | [24 empty] | 0 | 25 | 12000
3 | Chattogram TPP-1 | 140 | 140 | 140 | 140 | 140 | 140 | 140 | 140 | 140 | 140 | 140 | 140 | 140 | 140 | 140 | 140 | 140 | 140 |  | 140 | 140 | 140 | 140 | 140 | 140 | 140 | 3300000
4 | Chattogram TPP-2
5 | Raozan 25 MW PP | [26 empty] | 0
| Teknaf 20MW PP (Solartech) | [5 empty] | 0 | 4 | 10 | 15 | 19 | 8 | 20 | 20 | 19 | 15 | 10 | 4 | [9 empty] | 149985
6 | Sikalbaha 225MW CCPP (Gas) | 226 | 227 | 227 | 226 | 227 | 227 | 229 | 229 | 228 | 229 | 228 | 228 | 229 | 229 | 228 | 229 | 228 | 229 |  | 229 | 228 | 227 | 228 | 229 | 227 | 227 | 5490039
7 | Sikalbaha 225MW CCPP(Oil)
8
9 | Sikalbaha 150MW GTPP
10 | Sikalbaha 150MW GTPP(Oil)
| Dohazari -Kalaish 100 MW Peaking | [19 empty] | 51 | 17 | 17 | 17 | 0 |  |  | 75633
12 | Hathazari 100 MW peaking PP | [17 empty] | 8 |  | 8 | 8 | 8 | 0 |  |  |  | 18720
| Sikalbaha 105 MW PP (Baraka Sikalbaha) | 34 | 34 | 17 | 17 | [7 empty] | 10 | 28 | 34 | 34 | 17 | 17 | 17 |  | 17 | 17 | 17 | 25 | 34 | 34 | 34 | 515199
| Daudkandi 200 MW PP (B.Trac) | [26 empty] | 0
14 | Titas 50 MW Peaking PP
15 | 210 MW Siddhirgonj TPP
16 | Siddhirgonj 2*120 MW GTPP
17 | Siddhirganj 335 MW CCPP | 150 | 150 | 150 | 140 | 140 | 140 | 140 | 170 | 230 | 217 | 202 | 184 | 183 | 150 | 150 | 150 | 150 | 150 |  | 137 | 139 | 135 | 136 | 137 | 137 | 135 | 3861074
18 | Kodda 300 MW PP Unit-2 (Summit) | [11 empty] | 2 | 37 | 15 | 15 | 15 | 15 | 15 |  | 108 | 130 | 80 | 15 | 0 |  |  | 411491
19 | Ashuganj 195MW PP (APSCL-United) | 8 | 8 | 8 | 8 | 8 | 8 | 8 | 8 | 8 | 8 | 8 | 8 | 8 | 8 | 8 | 8 | 8 | 8 |  | 8 | 8 | 8 | 8 | 8 | 8 | 8 | 200727
20 | Ghorasal TPP (Unit-1&2)
21 | Ghorasal Repowered CCPP:Unit-3 (GT
22 | Ghorasal Repowered CCPP Unit-4 | 100 | 100 | 100 | 100 | 100 | 100 | 100 | 100 | 100 | 100 | 100 | 100 | 100 | 108 | 100 | 100 | 100 | 100 |  | 100 | 100 | 100 | 100 | 100 | 100 | 100 | 2349125
23 | Ghorasal TPP Unit-5 | 180 | 180 | 180 | 180 | 180 | 180 | 180 | 180 | 180 | 180 | 180 | 180 | 180 | 180 | 180 | 180 | 180 | 180 |  | 180 | 180 | 180 | 180 | 180 | 180 | 180 | 4378500
24
25 | Ghorasal 365 MW CCPP Unit-7
26
28 | Ashuganj TPP Unit- 3
29 | Ashuganj TPP Unit- 4
30 | Ashuganj TPP Unit- 5
32 | Ashuganj 50 MW PP | 51 | 48 | 48 | 48 | 48 | 48 | 51 | 48 | 44 | 44 | 45 | 46 | 51 | 51 | 51 | 51 | 51 | 50 |  | 50 | 51 | 51 | 51 | 51 | 50 | 51 | 1160784
33 | Ashuganj 225 MW CCPP | 181 | 182 | 183 | 182 | 150 | 182 | 182 | 192 | 178 | 177 | 211 | 178 | 175 | 182 | 177 | 181 | 178 | 180 |  | 183 | 180 | 181 | 200 | 180 | 191 | 182 | 4426000
34 | Ashuganj 450 MW CCPP(South)
| Ashuganj 450 MW CCPP(North) | 280 | 280 | 280 | 280 | 280 | 280 | 285 | 335 | 280 | 280 | 350 | 300 | 295 | 290 | 280 | 280 | 280 | 280 |  | 280 | 280 | 280 | 320 | 280 | 290 | 280 | 7280000
| Ashuganj 420 MW CCPP(East) | 330 | 310 | 300 | 300 | 270 | 270 | 270 | 270 | 270 | 291 | 340 | 401 | 374 | 300 | 270 | 270 | 270 | 270 |  | 270 | 352 | 350 | 350 | 350 | 300 | 355 | 7381400
35 | Ashuganj 55 MW PP (Precision) | 51 | 51 | 30 | 20 | 10 | 10 | 10 | 20 | 20 | 30 | 47 | 47 | 48 | 51 | 51 | 51 | 52 | 52 |  | 52 | 53 | 52 | 55 | 55 | 54 | 54 | 1005120
36 | Chandpur 150 MW CCPP
37 | Tongi 80 MW GTPP
38 | Haripur GTPP
39 | Haripur 412 MW CCPP | 365 | 353 | 313 | 302 | 302 | 296 | 323 | 358 | 365 | 392 | 395 | 398 | 388 | 358 | 358 | 357 | 357 | 356 |  | 356 | 355 | 355 | 356 | 356 | 355 | 368 | 8613890
40 | Meghnaghat 450 MW CCPP(MPL) | 380 | 380 | 400 | 350 | 300 | 300 | 330 | 360 | 360 | 360 | 360 | 360 | 360 | 320 | 320 | 320 | 320 | 320 |  | 320 | 320 | 300 | 320 | 320 | 320 | 320 | 7966750
41 | Haripur 360MW CCPP(HPL) | 308 | 276 | 257 | 256 | 257 | 257 | 287 | 257 | 284 | 350 | 338 | 332 | 326 | 280 | 280 | 285 | 285 | 285 |  | 285 | 280 | 280 | 271 | 271 | 271 | 271 | 6888000
42 | RPCL 210MW CCPP | 72 | 73 | 73 | 73 | 72 | 73 | 45 | 45 | 33 | 32 | 34 | 32 | 33 | 33 | 33 | 33 | 33 | 33 |  | 51 | 68 | 83 | 82 | 82 | 85 | 85 | 1247040
43 | Sutiakhali 50 MW Solar PP | [6 empty] | 1 | 12 | 10 | 27 | 28 | 52 | 46 | 39 | 21 | 14 | 6 | 0 | [8 empty] | 261030
44 | Fenchugonj CCPP Phase-1 | 44 | 44 | 44 | 44 | 44 | 44 | 44 | 44 | 43 | 43 | 43 | 41 | 42 | 42 | 41 | 41 | 41 | 42 |  | 42 | 43 | 43 | 42 | 44 | 42 | 43 | 1016000
45 | Fenchugonj CCPP Phase-2 | 42 | 42 | 42 | 42 | 42 | 42 | 42 | 42 | 42 | 42 | 42 | 42 | 42 | 43 | 43 | 42 | 42 | 42 |  | 42 | 42 | 42 | 42 | 42 | 42 | 42 | 969720
46 | Shajibazar 330 MW CCPP
47 | Shahjibazar GTPP Unit- 8 & 9 | 40 | 40 | 40 | 40 | 40 | 40 | 40 | 40 | 40 | 64 | 62 | 63 | 64 | 40 | 40 | 40 | 40 | 40 |  | 65 | 64 | 65 | 64 | 65 | 64 | 65 | 1193088
48 | Shahjibazar 86MW PP (Shahjibazar) | 20 | 10 | 10 | 10 | 10 | 5 | 30 | 30 | 30 | 86 | 86 | 86 | 86 | 86 | 86 | 60 | 60 | 60 |  | 86 | 86 | 86 | 86 | 86 | 86 | 86 | 1368960
Shahjibazar 100 MW GTPP
49 | Shahjibazar 50MW PP (EPL)
50 | Sylhet 225 MW CCPP
51 | Sylhet 20 MW GTPP
52 | Sylhet 50MW PP (EPL)
53 | Sylhet 10MW PP (Desh) | 8 | 8 | 8 | 0 | 8 | 8 |  |  | 7 | 7 | 8 | 8 | 8 | 8 | 8 | 8 | 8 | 8 |  | 8 | 8 | 8 | 8 | 8 | 8 | 8 | 158040
54 | Hobiganj 11MW PP Cofidence-E | 8 | 8 | 8 | 8 | 8 | 8 | 8 | 8 | 8 | 8 | 8 | 8 | 8 | 8 | 8 | 8 | 8 | 8 |  | 8 | 8 | 8 | 8 | 8 | 8 | 8 | 192384
55 | Fenchugonj 51 MW PP (Barakatullah) | 53 | 11 | 11 | 11 | 5 | 5 | 5 | 31 | 45 | 45 | 48 | 50 | 50 | 50 | 50 | 31 | 31 | 31 |  | 50 | 50 | 50 | 50 | 50 | 51 | 51 | 841800
56 | Shahjahanulla 25 MW PP | 8 | 8 | 8 |  | 8 |  |  |  |  | 8 | 8 | 8 | 8 | 8 | 8 | 8 | 8 | 8 |  | 8 | 8 | 8 | 8 | 14 | 16 | 16 | 170352
57 | Bibiana-II 341 MW CCPP (Summit) | 255 | 270 | 280 | 280 | 250 | 180 | 270 | 280 | 280 | 280 | 270 | 290 | 270 | 290 | 270 | 280 | 290 | 285 |  | 290 | 260 | 270 | 290 | 270 | 260 | 280 | 6691000
| Bibiyana South 400 MW | 350 | 370 | 340 | 340 | 270 | 340 | 370 | 345 | 400 | 400 | 394 | 400 | 400 | 370 | 340 | 340 | 340 | 340 |  | 380 | 380 | 380 | 380 | 370 | 340 | 400 | 8759900
58 | Nababganj 55 MW PP (Southern power ) | [11 empty] | 35 | 55 | 35 | 11 | 35 | 35 | 35 |  | 35 | 55 | 55 | 55 | 55 | 17 | 0 | 480498
59 | Tangail Palli Power Gen 22 MW | [6 empty] | 3 | 5 | 6 | 6 | 6 | 6 | 6 | 6 | 6 | 6 | 6 | 6 |  | 6 | 6 | 6 | 6 | 6 | 6 | 6 | 107040
60 | Barabkunda 22 MW PP (Regent) | 5 | 5 | 5 | 5 | 5 | 5 | 5 | 5 |  |  | 5 | 5 | 5 | 5 | 5 | 5 | 5 | 5 |  | 5 | 5 | 5 | 5 | 5 | 5 | 5 | 115728
61 | Narshingdi 22 MW PP (Doreen) | [8 empty] | 19 | 19 | 19 | 19 | 16 |  |  |  | 19 | 19 |  | 19 | 19 | 19 | 19 | 19 | 19 | 19 | 215640
62 | Tangail 22 MW PP (Doreen) | 19 | 19 | 19 | 19 | 19 | 19 | 19 | 19 | 19 | 19 | 19 | 19 | 19 | 17 | 16 | 16 | 16 | 16 |  | 16 | 16 | 16 | 16 | 16 | 16 | 16 | 397728
63 | Impoprt (Tripura) | 90 | 82 | 80 | 78 | 54 | 60 | 70 | 80 | 84 | 92 | 92 | 98 | 100 | 106 | 112 | 75 | 74 | 110 |  | 112 | 114 | 110 | 116 | 104 | 102 | 98 | 2151360
64 | Malancha, Ctg. EPZ (United) | 37 | 37 | 38 | 38 | 38 | 40 | 36 | 17 | 10 | 10 | 8 | 10 | 17 | 16 | 11 | 12 | 17 | 22 |  | 26 | 29 | 33 | 36 | 38 | 40 | 40 | 614880
65 | Feni 22MW PP (Doreen)
66 | Feni 11 MW PP (Doreen) | 11 | 8 | 8 | 8 |  | 8 | [17 empty] | 0 | 5 | 5 | 57060
67 | Jangalia 33MW PP (Summit) | 33 | 33 | 33 | 25 | 25 | 8 | 8 | 33 | 33 | 33 | 33 | 33 | 33 | 33 | 20 | 33 | 33 | 33 |  | 33 | 33 | 33 | 33 | 33 | 33 | 33 | 747600
68 | Cumilla 25 MW PP (Summit) | 19 | 17 | 17 |  |  | 15 | 12 | 12 | 9 | 16 | 16 | 16 | 16 | 16 | 15 | 15 | 15 | 15 |  | 21 | 21 | 21 | 21 | 21 | 21 | 15 | 392080
69 | Summit Ashulia | 17 | 17 | 17 | 17 | 17 | 17 | 17 | 17 | 17 | 17 | 17 | 17 | 17 | 17 | 17 | 17 | 17 | 17 |  | 17 | 17 | 17 | 17 | 17 | 17 | 23 | 552000
70 | Summit Madhabdi | 27 | 27 | 27 | 27 | 27 | 28 | 28 | 28 | 7 | 7 | 7 | 7 | 7 | 7 | 7 | 0 | 7 | 7 |  | 7 | 10 | 20 | 20 | 20 | 28 | 28 | 401220
71 | Maona 33 MW PP(Summit) | 28 | 28 | 28 | 28 | 28 | 28 | 28 | 28 | 33 | 33 | 33 | 33 | 33 | 33 | 33 | 33 | 33 | 33 |  | 33 | 33 | 33 | 33 | 33 | 33 | 30 | 819400
72 | Rupganj 33 MW PP(Summit) | 28 | 28 | 28 | 28 | 14 | 28 | 28 | 28 | 17 | 26 | 26 | 26 | 24 | 24 | 16 | 16 | 24 | 24 |  | 10 | 10 | 21 | 21 | 21 | 21 | 26 | 55130
73 | Ghorashal 108MW PP (Regent) | 12 | 12 | 12 | 12 | 12 | 12 | 12 | 11 | 11 | 11 | 11 | 11 | 11 | 11 | 11 | 12 | 12 | 12 |  | 12 | 12 | 12 | 12 | 12 | 11 | 11 | 280181
| Feni Lanka Power | [17 empty] | 17 |  | 17 | 17 | 17 |  |  |  |  | 47880
| Chowmuhani 113 MW | 9 | 9 | 9 | 9 | 0 | [6 empty] | 5 | 55 | 55 | 55 | 9 | 9 | 16 |  | 49 | 26 | 26 | 26 | 26 | 15 | 9 | 459480
| Manikgonj 162MW PP(MPGL) | [11 empty] | 17 | 72 | 72 | 72 | 17 | 17 | 17 |  | 106 | 162 | 162 | 126 | 72 | 17 | 0 | 912960
77 | Siddhirganj 100 PP(Dutch Bangla) | [11 empty] | 5 | 8 |  |  |  |  | 18 |  | 25 | 24 | 24 |  |  |  |  | 85440
78 | Gazipur 52 MW PP | [17 empty] | 16 |  | 32 | 52 | 52 | 34 | 25 | 8 | 8 | 179520
79 | Kodda 150 MW PP | [17 empty] | 64 |  | 64 | 64 | 64 | 64 | 48 | 48 | 16 | 371040
80 | Jamalpur 95 MW PP(Powerpac)
81 | Jangalia 52 MW PP (Lakdanavi) | [17 empty] | 7 |  | 8 | 8 | 8 | 8 | 8 | 0 |  | 49368
| Gazipur 100 MW PP | [13 empty] | 17 | 17 | 17 | 17 | 17 |  | 30 | 70 | 70 | 52 | 52 | 17 | 0 | 388800
| Kaptai 7 MW Solar PP | [5 empty] | 0 | 1 | 1 | 1 | 1 |  |  |  | 1 | 1 | 1 | 0 | [9 empty] | 8520
| Jodiac Power | 17 | 17 | 0 | [8 empty] | 10 | 17 | 17 | 17 | 17 | 17 | 17 |  | 17 | 17 | 17 | 17 | 17 | 17 | 0 | 299648
| Karnaphuli Power Ltd. | 51 | 51 | 17 | 17 | 17 | 17 | 17 | 17 | 17 | 17 | 17 | 19 | 45 | 51 | 54 | 17 | 17 | 17 |  | 45 | 54 | 54 | 54 | 54 | 54 | 54 | 934214
82 | Madanganj 102 PP(Summit) | [11 empty] | 3 | 17 | 17 | 17 | 17 | 17 | 17 |  | 30 | 51 | 51 | 25 | 17 | 14 | 0 | 217073
83 | Pagla (DPA )
84 | B.Baria (Aggreko) 85MW
85 | Keraniganj 100 MW PP (Powerpac)
86 | Meghnaghat CCPP ( Summit) | 278 | 285 | 295 | 297 | 215 | 270 | 295 | 310 | 285 | 302 | 311 | 277 | 279 | 301 | 279 | 300 | 270 | 251 |  | 242 | 238 | 237 | 237 | 237 | 234 | 234 | 6613295
87 | Meghnaghat 100 MW(IEL) | [11 empty] | 5 | 8 |  |  |  |  | 3 |  | 9 | 9 | 8 |  |  |  |  | 42240
| Meghnaghat 104 MW PP (OPCL) | [11 empty] | 17 | 17 | 17 | 17 | 17 | 17 | 17 |  | 55 | 35 | 35 | 34 | 34 | 0 |  | 297600
88 | Ghorashal 78.5 MW PP(MAX)
90 | Ashuganj 53MW PP (United)
91 | Juldah 100 MW Unit-1 (Acorn) | 22 | 10 | 10 | 10 | 0 | [6 empty] | 10 | 10 | 10 |  |  | 10 | 20 |  | 44 | 44 | 44 | 44 | 44 | 10 | 10 | 321840
92 | Fenchuganj 44MW (Energyprima) | 44 | 10 | 10 | 10 | 10 | 5 | 5 | 30 | 38 | 43 | 43 | 43 | 43 | 47 | 45 | 44 | 46 | 47 |  | 47 | 47 | 47 | 47 | 47 | 47 | 47 | 860256
93 | Ashuganj 51 MW PP (Midland) | 5 | 5 | 5 | 5 | 5 | 5 | 5 | 5 | 25 | 43 | 51 | 51 | 51 | 30 | 30 | 25 | 25 | 25 |  | 25 | 25 | 25 | 25 | 25 | 25 | 51 | 668258
94 | Gagnagar 102 MW PP (Digital Power) | [11 empty] | 8 | 8 | 8 | 8 | 8 | 8 | 8 |  | 40 | 40 | 40 | 16 | 16 | 0 |  | 159696
95 | Patenga 50MW PP (Baraka) | 19 | 19 | 19 | 19 | 9 | 6 | 6 | 6 | 6 | 6 |  | 8 | 18 | 19 | 19 | 19 | 19 | 19 |  | 19 | 19 | 19 | 19 | 19 | 19 | 20 | 377280
96 | Chattogram 108 MW PP (ECPV) | [26 empty] | 0
97 | katpotti 52 MW
98 | Bosila 108MW PP(CLC)
99 | Madanganj-55 MW PP(Summit) | [17 empty] | 23 |  | 50 | 55 | 55 | 30 | 15 | 0 |  | 212185
100 | Manikganj 55 MW PP (Northern) | [9 empty] | 35 | 35 | 35 | 35 | 35 | 35 | 35 | 35 | 35 |  | 35 | 35 | 35 | 35 | 35 | 0 |  | 484577
101 | Kushiara 163 MW CCPP (KP) | 80 | 80 | 80 | 80 | 80 | 80 | 80 | 80 | 80 | 112 | 112 | 112 | 112 | 80 | 80 | 80 | 80 | 80 |  | 112 | 112 | 112 | 112 | 112 | 80 | 80 | 2188554
102 | Sarishabari 3 MW Solar Plant | [6 empty] | 0 | 0 | 1 | 2 | 1 | 1 | 2 | 1 | 1 | 1 | 0 | [9 empty] | 11500
103 | Kamalaghat 54 MW PP(Banco Energy) | [11 empty] | 40 | 54 | 54 | 54 | 54 | 54 | 54 |  | 54 | 54 | 54 | 54 | 54 | 54 | 54 | 672840
104 | Keranigonj 300 MW PP (APR) | [26 empty] | 0
105 | Bramhangoan 100 MW PP (Aggreko)
106 | Mymensingh 200 MW PP (United) | [5 empty] | 3 | 17 | 35 | 35 | 35 | 18 | 19 | 50 | 16 | 16 | 16 | 16 | 31 |  | 101 | 101 | 64 | 64 | 64 | 64 | 28 | 782400
112 | Aurahati 100MW PP (Aggreko)
114 | Kodda 149 MW PP Unit-1 (Summit) | [6 empty] | 9 | 17 | 17 | 17 | 17 | 17 | 28 | 32 | 34 | 22 | 17 | 43 |  | 149 | 130 | 130 | 82 | 80 | 73 | 27 | 834192
115 | Juldah 100 MW PP Unit-3 (Acorn) | 50 | 30 | 10 | 10 |  |  | 7 | 10 | 10 | 10 | 10 | 63 | 63 | 50 | 50 | 50 | 50 | 50 |  | 76 | 76 | 76 | 76 | 76 | 40 | 40 | 945600
116 | Chandpur 200MW (Desh energy) | 17 | 17 | 17 | 17 |  |  |  |  | 2 | 17 | 17 | 29 | 34 | 34 | 34 | 34 | 34 | 44 |  | 96 | 17 | 17 | 17 | 17 | 17 | 17 | 584640
117 | Ashuganj 150MW PP (Midland) | [11 empty] | 6 | 65 | 82 | 75 | 10 | 10 | 25 |  | 127 | 135 | 135 | 135 | 135 | 50 | 50 | 1013672
118 | Bibiyana-III 400 MW CCPP | 292 | 289 | 302 | 290 | 290 | 297 | 316 | 321 | 339 | 375 | 410 | 409 | 408 | 327 | 319 | 324 | 315 | 318 |  | 318 | 319 | 319 | 347 | 319 | 326 | 362 | 7859000
| Jamalpur 115 MW PP (United) | 45 | 45 | 24 | 24 | 24 | 24 | 45 | 45 | 45 | 45 | 45 | 75 | 99 | 109 | 115 | 95 | 95 | 109 |  | 109 | 109 | 80 | 80 | 79 | 79 | 68 | 1652400
| Anwara 300 MW PP (United) | [11 empty] | 30 | 15 | 15 | 15 | 15 | 15 | 115 |  | 115 | 80 | 48 | 15 | 15 | 0 |  | 401455
| Juldah unit-2 (Acorn) | [5 empty] | 11 | 59 | 102 | 102 | 92 | 92 | 100 | 100 | 100 | 100 | 100 | 100 | 100 |  | 100 | 100 | 100 | 70 | 70 |  |  | 1563840
| Anlima Energy Ltd. | 107 | 107 | 51 | 51 | 51 | 51 | 51 | 51 | 51 | 51 | 51 | 70 | 89 | 89 | 107 | 107 | 107 | 107 |  | 107 | 107 | 107 | 107 | 107 | 107 | 107 | 2044909
| Bhairob 54.5 MW | [13 empty] | 2 | 17 | 17 | 17 | 8 |  | 17 | 17 | 17 | 17 | 17 | 17 | 17 | 176040
| Spectra Solar Plant Ltd. | [6 empty] | 3 | 12 | 20 | 28 | 32 | 0 | 28 | 25 | 13 | 7 | 3 | [9 empty] | 179755
| Chandpur 115(Doreen) | 70 | 65 | 51 | 40 | 15 |  |  |  | 8 | 34 | 34 | 71 | 95 | 94 | 95 | 72 | 72 | 72 |  | 60 | 34 | 34 | 34 | 34 | 34 | 34 | 1199040
| Kanchan Purbachal Power Generation Ltd. | [11 empty] | 25 | 35 | 35 | 35 |  |  | 10 |  | 35 | 35 | 35 | 35 | 35 | 35 | 35 | 366840
| Mirsharai 150 MW (Oil) | [26 empty] | 0
Mirsharai 150 MW (Gas)
120 | Eastern Zone Total | 5116 | 4955 | 4709 | 4561 | 4124 | 4220 | 4576 | 4879 | 4987 | 5413 | 5571 | 5929 | 6318 | 5900 | 5711 | 5371 | 5364 | 5728 |  | 6721 | 6753 | 6623 | 6380 | 6135 | 5534 | 5537 | 132209143
121
122
123 | Khulna 60MW
124 | Khulna 115 MW PP (KPCL-1 & 3)
| Khulna 115 PP MW (KPCL-2) | [19 empty] | 16 | 16 | 16 | 16 | 16 | 0 |  | 70080
125 | Khulna 330 MW CCPP (GAS)
126 | Khulna 330 MW CCPP (OIL)
127 | Khulna (Aggreeco) 55MW
128 | Faridpur 50 MW Peaking PP
Khulna 225 MW CCPP
Kulna 225 MW CCPP (GAS)
129 | Rupsha 105 MW PP (Orion rupsha) | [19 empty] | 5 | 17 | 17 | 17 | 17 | 0 |  | 74400
130 | Mongla Orion 100 MW Solar PP | [6 empty] | 13 | 41 | 67 | 85 | 100 | 70 | 54 | 46 | 7 | 0 | 6 | 1 | [8 empty] | 513360
131 | Rampal 1320 MW (BIFPCL)
132 | United Payra Power Ltd. | [26 empty] | 0
133 | Bhola Nutan Biddut BD LTD (GAS)
Bhola Nutan Biddut BD LTD (OIL)
| Barisal 110 MW PP (Summit ) | [26 empty] | 0
Barisal GT PP Unit-1& 2
136 | Barisal 307 MW | 150 | 151 | 152 | 153 | 151 | 152 | 149 | 154 | 152 | 150 | 152 | 152 | 150 | 148 | 152 | 151 | 152 | 152 |  | 152 | 152 | 152 | 152 | 152 | 153 | 152 | 3665500
137 | Bhola 95 MW PP (Aggreko)
| Bhola 225 MW CCPP | 156 | 171 | 171 | 159 | 146 | 159 | 159 | 159 | 159 | 159 | 159 | 159 | 159 | 170 | 166 | 170 | 170 | 170 |  | 170 | 167 | 170 | 170 | 170 | 170 | 170 | 3974700
140 | Bhola 33 MW PP (Venture) | 20 | 20 | 19 | 18 | 17 | 18 | 17 | 17 | 15 | 17 | 19 | 18 | 21 | 13 | 13 | 11 | 10 | 12 |  | 13 | 9 | 12 | 14 | 15 | 15 | 15 | 372400
141 | Noapara 100 MW PP (Bangla Trac) | [26 empty] | 0
142 | Noapara 40 MW PP (Khanjahan Ali)
143 | Gopalganj 100 MW Peaking PP
144 | Bheramara GTPP Unit-3
145 | Madhumati 100 MW PP
146 | Bheramara HVDC | 903 | 619 | 619 | 619 | 619 | 742 | 808 | 808 | 856 | 855 | 903 | 903 | 903 | 903 | 903 | 904 | 903 | 904 |  | 761 | 762 | 741 | 808 | 855 | 903 | 903 | 19872727
147 | Bheramara 410 MW CCPP | 270 | 270 | 250 | 250 | 200 | 200 | 250 | 270 | 240 | 220 | 180 | 180 | 180 | 180 | 180 | 180 | 180 | 180 |  | 260 | 260 | 260 | 260 | 260 | 260 | 260 | 5863968
148 | Payra 1320 MW | 610 | 620 | 590 | 560 | 520 | 540 | 570 | 610 | 580 | 550 | 540 | 610 | 560 | 560 | 540 | 550 | 560 | 560 |  | 720 | 830 | 860 | 890 | 880 | 780 | 660 | 16865200
149
150 | Barapukuria TPP Unit-1
151 | Barapukuria TPP Unit-2
152 | Barapukuria 275 MW TPP Unit-3 | 170 | 170 | 170 | 170 | 170 | 170 | 170 | 170 | 170 | 170 | 170 | 170 | 170 | 170 | 170 | 170 | 170 | 170 |  | 170 | 170 | 170 | 170 | 170 | 170 | 170 | 4135900
153 | Baghabari 71 MW GTPP
156 | Baghabari 100 MW GTPP
| Baghabari 50 MW Peaking PP | [26 empty] | 0
| Sirajgonj 6.55 MW Solar | [6 empty] | 0 | 0 | 0 | 0 | 0 | 0 | 3 | 3 | 3 | 1 | 0 | 0 | [8 empty] | 11040
157 | Sirajgonj 225MW CCPP Unit-1 (Gas) | 130 | 130 | 130 | 130 | 130 | 130 | 130 | 130 | 130 | 130 | 118 | 0 |  | 19 | 68 | 131 | 135 | 134 |  | 163 | 214 | 214 | 214 | 210 | 150 | 150 | 3254718
158 | Sirajgonj 225MW CCPP Unit-1(Oil)
Sirajgonj 225 MW CCPP Unit-2 (Gas)
Sirajgonj 225 MW CCPP Unit-2 (Oil)
159 | Sirajgonj 225MW CCPP Unit-3 (Gas)
Sirajgonj 225MW CCPP Unit-3 (Oil)
| Sirajgonj 400 MW CCPP Unit-4 | 308 | 307 | 275 | 240 | 241 | 230 | 308 | 270 | 254 | 255 | 237 | 343 | 255 | 259 | 259 | 257 | 258 | 259 |  | 326 | 371 | 370 | 372 | 340 | 348 | 296 | 6994509
160 | Sirajgonj 400MW CCPP Unit-4 (Oil)
161 | Bera 70 MW Peaking PP
162 | Bogra 22 MW PP (GBB) | 0 | 0 | 0 | 0 | 0 | 0 | 0 | 0 | 22 | 18 | 5 | 15 | 21 | 21 | 21 | 21 | 22 | 22 |  | 22 | 22 | 22 | 22 | 22 | 22 | 0 | 299520
163 | Bogura 20 MW PP (Energyprima)
164 | Ullapara 11 MW PP (Summit) | 5 | 5 | 5 | 5 | 5 | 5 | 5 | 5 | 11 | 11 | 11 | 11 | 11 | 11 | 11 | 11 | 11 | 11 |  | 11 | 11 | 11 | 11 | 11 | 0 | 0 | 188028
165 | Amnura 50 MW PP(Sinha) | [26 empty] | 790
166 | Katakhali 50 MW PP (Northern) | [26 empty] | 0
167 | Katakhali 50 MW Peaking PP
168 | Santahar 50 MW Peaking PP | [26 empty] | 0
169 | Natore 52 MW PP (Rajlanka) | [26 empty] | 0
170 | Chapainawabganj 100 MW Peaking PP | [10 empty] | 0 | 1 | 3 | 5 | 4 | 3 | 9 | 9 |  | 9 | 8 | 8 | 8 | 8 | 8 | 8 | 84840
171 | Baghabari 200 MW PP (Paramount)
| Bagura 113 MW PP (Confidence)-2 | [12 empty] | 19 | [6 empty] | 25 | 35 | 35 | 60 | 70 | 35 | 0 | 336096
172 | Confidence Power Bogura Unit-1 113 MW | [19 empty] | 70 | [6 empty] | 41952
173 | Rangpur 20 MW GTPP
175 | Saidpur 20 MW GTPP
176 | Rangpur 113 MW PP (Confidence) | [26 empty] | 0
177 | Sympa Solar Power 8MW | [6 empty] | 0 | 0 | 2 | 4 | 6 | 7 | 6 | 6 | 4 | 3 | 2 | 0 | [8 empty] | 43520
178 | Energypac Power Venture Thakurgaon Ltd. | [17 empty] | 12 |  | 35 | 35 | 35 | 35 | 35 | 0 |  | 187392
| Intraco Solar 30 MW | [6 empty] | 1 | 2 | 17 | 17 | 33 | 13 | 21 | 35 | 24 | 13 | 4 | 0 | [8 empty] | 159390
| Adani Power Jharkhanda Ltd | 491 | 472 | 457 | 467 | 470 | 472 | 467 | 472 | 447 | 477 | 484 | 511 | 507 | 579 | 621 | 550 | 563 | 544 |  | 548 | 544 | 559 | 524 | 528 | 554 | 542 | 12223636
178 | Teesta Solar Limited | [6 empty] | 8 | 31 | 115 | 113 | 79 | 167 | 163 | 134 | 90 | 69 | 24 | 1 | [8 empty] | 1072620