## Forecast
[5 empty] | Power Grid Company of Bangladesh Ltd. | [10 empty] | QF-LDC-07
|  |  | Report on Forecasted Generation & Demand of national grid on | [6 empty] | 2023-03-25 | Saturday
|  | Date (day): | 2023-03-25 |  | Saturday
| Probable Maximum |  | Generation : |  | (a) At Day Peak Hour : | 11364.6 | MW |  |  | (b) At Evening Peak Hour : |  | 13917 | MW
Sl. | [6 empty] | Present | Actual Generation |  | Forecasted Available Gen. on |  | Ev. Peak Gen.Shortage |  | Plants under |  | Probable
No. | Name of the Power Station |  | Fuel | Producer | Installed Capacity |  | Capacity | On | 2023-03-24 | 2023-03-25 | during | for Fuel | for plant. S/D | Shut down (date)/ |  | Start up
[8 empty] | Day Peak | Ev. Peak | Day Peak | Ev. Peak | Limitation | M/C Problem | Remarks |  | Date
[5 empty] | Unit No. X Capacity | MW | MW | MW | MW | MW | MW | MW | MW
1 | Ghorasal Repowered CCPP:Unit-3 (GT |  | Gas | PDB | 1*260 | 260 | 260 | 0 | 0 | 0 | 0 |  | 260 | Under maint.
2 | Ghorasal Repowered CCPP Unit-4 |  | Gas | PDB | 1*210 | 210 | 180 | 0 | 0 | 0 | 0 | 180 |  | Line O/L
| Ghorasal TPP Unit-5 |  | Gas | PDB | 1*210 | 210 | 190 | 180 | 180 | 180 | 180
3 | Ghorasal 365 MW CCPP Unit-7 |  | Gas | PDB | 1*243+1*122 | 365 | 365 | 0 | 0 | 0 | 0 | 365 |  | Under maint.
| Ghorashal 78.5 MW PP(MAX) |  | Gas | QRPP | 2*40 | 0 | 0 | 0 | 0 | 0 | 0 |  |  | Contract Expired
4 | Ghorashal 108MW PP (Regent) |  | Gas | IPP | 34*3.35 | 108 | 108 | 72 | 75 | 78 | 78 | 30 |  | Gas shortage
5 | Haripur GTPP |  | Gas | SBU, PDB | 2*32 | 32 | 20 | 0 | 0 | 0 | 0 |  | 20 | Under maint.
6 | Haripur 412 MW CCPP |  | Gas | EGCB | 1*273+1*139 | 412 | 412 | 352 | 399 | 350 | 400 | 12 |  | Gas shortage
7 | Haripur 360MW CCPP(HPL) |  | Gas | IPP | 1*235+1*125 | 360 | 360 | 291 | 273 | 270 | 300 | 60 |  | Gas shortage
8 | Meghnaghat 450 MW CCPP(MPL) |  | Gas | IPP | 2*150+1*150 | 450 | 450 | 380 | 370 | 370 | 370 | 80 |  | Gas shortage
9 | Meghnaghat 100 MW(IEL) |  | HFO | NENP | 12*8.9 | 100 | 100 | 0 | 8 | 30 | 90 |  | 10 | Engine problem
10 | Meghnaghat CCPP(Summit) |  | Gas | IPP | 2*110+1*110 | 335 | 335 | 255 | 240 | 260 | 280 | 55 |  | FGMO
11 | Madanganj 102 PP(Summit) |  | HFO | NENP | 6*17 | 102 | 102 | 0 | 34 | 80 | 80 |  | 22 | Engine problem
12 | Madanganj-55 MW PP(Summit) |  | HFO | IPP | 3*17.08+1*11.3 | 55 | 55 | 0 | 30 | 55 | 55
13 | Keraniganj 100 MW PP (Powerpac) |  | HFO | QRPP | 8*13.45 | 100 | 0 | 0 | 0 | 0 | 0 |  |  | Contract Expired
14 | Narshingdi 22 MW PP (Doreen) |  | Gas | SIPP, REB | 8*2.90 | 22 | 22 | 13 | 16 | 19 | 22
15 | 210 MW Siddhirgonj TPP |  | Gas | PDB | 1*210 | 210 | 115 | 0 | 0 | 0 | 0 |  | 115 | Under maint.
16 | Siddhirgonj 2*120 MW GTPP |  | Gas | EGCB | 2*105 | 210 | 210 | 0 | 0 | 0 | 0 | 210 |  | Gas shortage
17 | Siddhirganj 100 PP(Dutch Bangla) |  | HFO | NENP | 12*8.9 | 100 | 100 | 0 | 9 | 92 | 92 | 8 |  | Fuel shortage
18 | Siddhirganj 335 MW CCPP |  | Gas | EGCB | 1*217+118 | 335 | 335 | 80 | 145 | 145 | 145 |  | 118 | ST under maint.
19 | Gagnagar 102 MW PP (Digital Power) |  | HFO | IPP | 12*8.924 | 102 | 102 | 0 | 24 | 92 | 92 | 10 |  | Fuel shortage
20 | Katpotti 52 MW PP (Sinha) |  | HFO | IPP | 7*7.9 | 51 | 0 | 0 | 0 | 0 | 0 | 51 |  | Fuel shortage
21 | Kamalaghat 54 MW PP(Banco Energy) |  | HFO | IPP | 3*18 | 54 | 54 | 35 | 54 | 35 | 54
22 | Kodda 150 MW PP |  | HFO | BPDB-RPCL | 9*17.06 | 149 | 149 | 32 | 32 | 98 | 150
23 | Manikganj 55 MW PP (Northern) |  | HFO | IPP | 3*19.3 | 55 | 55 | 0 | 35 | 17 | 35 | 20 |  | Fuel shortage
24 | Nababganj 55 MW PP (Southern power ) |  | HFO | IPP | 3*19.3 | 55 | 55 | 5 | 35 | 17 | 35 | 20 |  | Fuel shortage
25 | Bosila 108MW PP(CLC) |  | HFO | IPP | 12*8.775+1*3.5 | 108 | 0 | 0 | 0 | 0 | 0
26 | Summit Power,(Madhabdi+Ashulia) |  | Gas | SIPP,REB | 3*3.67+4*8.73 | 80 | 80 | 31 | 45 | 44 | 44 |  | 36 | Engine problem
27 | Maona 33 MW PP(Summit) |  | Gas | SIPP,REB | 4*8.73 | 33 | 33 | 28 | 33 | 33 | 33
28 | Rupganj 33 MW PP(Summit) |  | Gas | SIPP,REB | 4*8.73 | 33 | 33 | 28 | 28 | 30 | 30 |  | 3 | Engine problem
29 | Gazipur 52 MW PP |  | HFO | RPCL | 6*8.9 | 52 | 52 | 31 | 25 | 50 | 50
30 | Tongi 80 MW GTPP |  | Gas | PDB | 1* 105 | 105 | 105 | 0 | 0 | 0 | 0 |  | 105 | Under maint.
31 | Kodda 300 MW PP Unit-2 (Summit) |  | HFO | IPP | 18*17.076 | 300 | 300 | 0 | 15 | 280 | 300
32 | Keranigonj 300 MW PP (APR) |  | HSD | IPP | 256*1.4 | 300 | 300 | 0 | 0 | 0 | 0 | 300 |  | Fuel shortage
33 | Bramhangoan 100 MW PP (Aggreko) |  | HSD | IPP | 114*0.959 | 100 | 100 | 0 | 0 | 0 | 0 | 100 |  | Fuel shortage
34 | Aurahati 100MW PP (Aggreko) |  | HSD | IPP | 0.85*23+0.95*91 | 100 | 100 | 0 | 0 | 0 | 0 | 100 |  | Fuel shortage
35 | Kodda 149 MW PP Unit-1 (Summit) |  | HFO | IPP | 8*18.45+8.97 | 149 | 149 | 35 | 71 | 36 | 135 |  | 14 | Engine problem
36 | Gazipur 100 MW PP |  | HFO | RPCL | 6*17.5 | 105 | 105 | 17 | 52 | 52 | 100
37 | Meghnaghat 104 MW PP (OPCL) |  | HFO | IPP | 18.5*6 | 104 | 104 | 1 | 34 | 55 | 90 | 14 |  | Fuel shortage
38 | Manikgonj 162MW PP(MPGL) |  | HFO | IPP | 9*18 | 162 | 162 | 4 | 90 | 90 | 162
39 | Spectra Solar Plant Ltd. |  | Solar | IPP | 35 | 35 | 35 | 32 | 0 | 30 | 0
40 | Kanchan Purbachal Power Generation Ltd. |  | HFO | IPP | 18.4*3 | 55 | 55 | 16 | 0 | 17 | 35 | 20 |  | Fuel shortage
| Dhaka area Total |  |  |  |  | 6263 | 5847 | 1918 | 2352 | 2905 | 3437 | 1635 | 703
41 | Chattogram TPP-1 |  | Gas | PDB | 1*210 | 210 | 180 | 130 | 130 | 130 | 130 | 50 |  | Gas shortage
| Chattogram TPP-2 |  | Gas | PDB | 1*210 | 210 | 180 | 0 | 0 | 0 | 0 | 180 |  | Gas shortage
42 | Raozan 25 MW PP |  | HFO | RPCL | 3*8.9 | 25 | 25 | 0 | 0 | 25 | 25
43 | Teknaf 20MW PP (Solartech) |  | Solar | IPP | 20 | 20 | 20 | 20 | 0 | 20 | 0
44 | Patenga 50MW PP (Baraka) |  | HFO | IPP | 8*6.98 | 50 | 50 | 20 | 19 | 20 | 20 | 30 |  | Fuel shortage
45 | Karnaphuli Hydro PP Unit-1,2,3,4, 5 |  | Hydro | PDB | 2*40+3*50 | 230 | 230 | 25 | 25 | 25 | 25 | 205 |  | Low Water Level
46 | Sikalbaha 225MW CCPP |  | Gas/HSD | PDB | 1*150+1*75 | 225 | 225 | 224 | 226 | 225 | 225
47 | Sikalbaha Peaking GT |  | Gas/HSD | PDB | 1*150 | 150 | 150 | 0 | 0 | 0 | 0 |  | 150 | Under maint
48 | Sikalbaha 105 MW PP (Baraka Sikalbaha) |  | HFO | IPP | 6*17.5 | 105 | 105 | 17 | 34 | 34 | 51 | 54 |  | Fuel shortage
49 | Hathazari 100 MW peaking PP |  | HFO | PDB | 11*8.9 | 98 | 98 | 0 | 0 | 0 | 40 |  | 58 | Engine problem
50 | Dohazari -Kalaish 100 MW Peaking |  | HFO | PDB | 6*17 | 102 | 102 | 0 | 34 | 0 | 64 |  | 38 | Engine problem
51 | Juldah 100 MW Unit-1 (Acorn) |  | HFO | NENP | 8*13.45 | 100 | 100 | 10 | 55 | 44 | 55 |  | 45 | Engine problem
52 | Juldah 100 MW PP Unit-3 (Acorn) |  | HFO | IPP | 8*13.5 | 100 | 100 | 76 | 97 | 60 | 100
53 | Barabkunda 22 MW PP (Regent) |  | Gas | SIPP, PDB | 8*2.90 | 22 | 22 | 5 | 5 | 5 | 5 | 17 |  | Gas shortage
* | Malancha, Ctg. EPZ (United) |  | Gas |  | 5*8.73+3*9.34 |  | 0 | 24 | 42 | 7 | 15
54 | Chattogram 108 MW PP (ECPV) |  | HFO | IPP | 16*7 | 108 | 108 | 0 | 0 | 0 | 0 | 108 |  | Fuel shortage
55 | Kaptai 7 MW Solar PP |  | Solar | PDB | 7.4 MW | 7 | 7 | 5 | 0 | 5 | 0
56 | Anwara 300 MW PP (United) |  | HFO | IPP | 17*17+24 | 300 | 300 | 10 | 15 | 120 | 225 | 75 |  | Fuel shortage
57 | Jodiac Power |  | HFO | IPP | 3*18.55+1*3.6 | 54 | 54 | 14 | 17 | 17 | 17 | 37 |  | Fuel shortage
58 | Karnaphuli Power Ltd. |  | HFO | IPP | 18.415*6+6.5 | 110 | 110 | 0 | 51 | 54 | 54 | 56 |  | Fuel shortage
59 | Juldah unit-2 (Acorn) |  | HFO | IPP | 8*13.6 | 100 | 100 | 11 | 25 | 50 | 100
60 | Anlima Energy Ltd. |  | HFO | IPP | 6*21.2 | 116 | 116 | 107 | 107 | 107 | 107 |  | 9 | Engine problem
| Mirsharai 150 MW |  | Gas/HSD | BPDB-RPCL | 18.5*9 | 0 | 0 | 0 | 0 | 0 | 0
| Chattogram area Total |  |  |  |  | 2442 | 2382 | 698 | 882 | 948 | 1258 | 812 | 300
61 | Ashuganj TPP Unit- 3 |  | Gas | APSCL | 1*150 | 0 | 0 | 0 | 0 | 0 | 0 |  |  | Contract Expired
| Ashuganj TPP Unit- 4 |  | Gas | APSCL | 1*150 | 0 | 0 | 0 | 0 | 0 | 0 |  |  | Contract Expired
| Ashuganj TPP Unit- 5 |  | Gas | APSCL | 1*150 | 150 | 134 | 0 | 0 | 0 | 0 | 134 |  | Gas shortage
62 | Ashuganj 225 MW CCPP |  | Gas | APSCL | 1*142+1*75 | 221 | 221 | 214 | 184 | 190 | 210 |  |  | FGMO
63 | Ashuganj 450 MW CCPP(North) |  | Gas | APSCL | 1*360 | 360 | 360 | 285 | 310 | 300 | 330 |  |  | FGMO
64 | Ashuganj 450 MW CCPP(South) |  | Gas | APSCL | 1*360 | 360 | 360 | 0 | 0 | 130 | 330 | 30 |  | Gas shortage
65 | Ashuganj 420 MW CCPP(East) |  | Gas | APSCL | 284*1+116*1 | 400 | 400 | 401 | 340 | 330 | 350 |  |  | FGMO
66 | Ashuganj 50 MW PP |  | Gas | APSCL | 14*3.968 | 53 | 45 | 48 | 50 | 50 | 50
67 | Ashuganj 55 MW PP (Precision) |  | Gas | QRPP | 15*4 | 55 | 55 | 51 | 54 | 40 | 50
68 | Ashuganj 195MW PP (APSCL-United) |  | Gas | IPP | 20*9.73+1*16 | 195 | 195 | 26 | 8 | 8 | 8 | 187 |  | Gas shortage
69 | Ashuganj 51 MW PP (Midland) |  | Gas | IPP | 6*9.34 | 51 | 51 | 51 | 51 | 35 | 51
70 | Ashuganj 150MW PP (Midland) |  | HFO | IPP | 23*7.015 | 150 | 150 | 15 | 100 | 40 | 149
71 | Titas 50 MW Peaking PP |  | HFO | PDB | 6*8.92 | 52 | 52 | 0 | 0 | 0 | 35 |  | 17 | Engine problem
72 | Chandpur 150 MW CCPP |  | Gas | PDB | 1*106+1*57 | 163 | 163 | 0 | 0 | 0 | 0 |  | 163 | Under Maint.
73 | Chandpur 200MW (Desh energy) |  | HFO | IPP | 12*18.4 | 200 | 200 | 37 | 100 | 100 | 180 | 100 |  | Fuel shortage
74 | Feni 22MW PP (Doreen) |  | Gas | SIPP, PDB | 8*2.90 | 22 | 22 | 0 | 19 | 19 | 19
75 | Feni 11 MW PP (Doreen) |  | Gas | SIPP, REB | 4*2.90 | 11 | 11 | 5 | 10 | 10 | 10
** | Impoprt (Tripura) |  |  | Imported power | 0 | 160 | 160 | 110 | 130 | 135 | 153
76 | Jangalia 33MW PP (Summit) |  | Gas | SIPP, PDB | 4*8.73 | 33 | 33 | 33 | 33 | 33 | 33
77 | Jangalia 52 MW PP (Lakdanavi) |  | HFO | IPP | 6*8.92 | 52 | 52 | 3 | 16 | 0 | 43 | 9 |  | Fuel shortage
78 | Cumilla 25 MW PP (Summit) |  | Gas | SIPP, REB | 3*3.67+2*6.97 | 25 | 25 | 18 | 21 | 15 | 21 |  | 4 | Engine problem
79 | Daudkandi 200 MW PP (B.Trac) |  | HSD | IPP | 154*1.4 | 200 | 200 | 0 | 0 | 0 | 0 | 200 |  | Fuel shortage
80 | Feni Lanka Power |  | HFO | IPP | 7*18.415+1*9.78 | 114 | 114 | 0 | 0 | 17 | 114
81 | Chowmuhani 113 MW |  | HFO | IPP | 12*9.78+2*3.1 | 113 | 113 | 5 | 45 | 9 | 113
82 | Bhairob 54.5 MW |  | HFO | IPP | 3*18.2 | 54 | 54 | 0 | 0 | 17 | 54
83 | Chandpur 115(Doreen) |  | HFO | IPP | 4*18.5+2*22.5 | 115 | 115 | 37 | 92 | 36 | 115
| Cumilla Area Total |  |  |  |  | 3309 | 3285 | 1339 | 1563 | 1514 | 2418 | 660 | 184
84 | RPCL 210MW CCPP |  | Gas | IPP | 4*35+1*70 | 210 | 202 | 48 | 102 | 51 | 102 | 100 |  | Gas shortage
85 | Tangail 22 MW PP (Doreen) |  | Gas | SIPP, PDB | 8*2.90 | 22 | 22 | 19 | 19 | 19 | 19 | 3 |  | Gas shortage
86 | Jamalpur 95 MW PP(Powerpac) |  | HFO | IPP | 12*8.924 | 95 | 0 | 0 | 0 | 0 | 0
87 | Sarishabari 3 MW Solar Plant |  | Solar | IPP | 1*3 | 3 | 3 | 2 | 0 | 1.6 | 0
88 | Mymensingh 200 MW PP (United) |  | HFO | IPP | 9.78*21 | 200 | 200 | 46 | 80 | 130 | 160 | 40 |  | Fuel shortage
89 | Jamalpur 115 MW PP (United) |  | HFO | IPP | 9.78*12 | 115 | 115 | 99 | 115 | 90 | 115
90 | Sutiakhali 50 MW Solar PP |  | Solar | IPP | 50 | 50 | 50 | 53 | 0 | 50 | 0
91 | Tangail Palli Power Gen 22 MW |  | HFO | IPP | 4*6.7 | 22 | 22 | 18 | 18 | 6 | 18 | 4 |  | Fuel shortage
| Mymensingh Area Total |  |  |  |  | 717 | 614 | 285 | 334 | 347.6 | 414 | 103 | 0
92 | Fenchugonj CCPP Phase-1 |  | Gas | PDB | 2*32+1*33 | 97 | 70 | 42 | 41 | 44 | 44 |  | 26 | Machine problem.
93 | Fenchugonj CCPP Phase-2 |  | Gas | PDB | 2*35+1*35 | 104 | 90 | 42 | 42 | 42 | 42 |  | 48 | Machine problem
94 | Kushiara 163 MW CCPP (KP) |  | Gas | IPP | 1*109+1*54 | 163 | 163 | 112 | 112 | 112 | 112 |  | 51 | ST U/M.
95 | Shajibazar 330 MW CCPP |  | Gas | PDB | 3*110 | 330 | 330 | 0 | 0 | 0 | 0 |  | 330 | Under maint.
96 | Fenchugonj 51 MW PP (Barakatullah) |  | Gas | RPP | 19*2.90 | 51 | 51 | 51 | 53 | 51 | 51
97 | Fenchuganj 44MW (Energyprima) |  | Gas | NENP | 12*3.3+5*2 | 50 | 50 | 49 | 50 | 50 | 50
98 | Hobiganj 11MW PP Cofidence-E |  | Gas | SIPP, REB | 4*2.90 | 11 | 11 | 8 | 8 | 8 | 8 |  | 3 | Engine problem
99 | Shahjibazar GTPP Unit- 8 & 9 |  | Gas | PDB | 2*35 | 70 | 66 | 62 | 65 | 65 | 65
100 | Shahjibazar 86MW PP (Shahjibazar) |  | Gas | RPP | 32*2.90 | 86 | 86 | 89 | 89 | 86 | 86
101 | Shahjibazar 100 MW GTPP |  | Gas | PDB | 1*100 | 100 | 100 | 0 | 0 | 0 | 0 |  | 100 | Under maint.
102 | Sylhet 225 MW CCPP |  | Gas | PDB | 1*142+1*89 | 231 | 231 | 0 | 0 | 0 | 0 |  | 231 | Under maint
103 | Sylhet 20 MW GTPP |  | Gas | PDB | 1*20 | 20 | 20 | 0 | 0 | 0 | 0 | 20 |  | Gas shortage
104 | Sylhet 50MW PP (EPL) |  | Gas | NENP | 27*2 | 0 | 0 | 0 | 0 | 0 | 0
105 | Shahjahanulla 25 MW PP |  | Gas | SIPP, REB | 3*9.34 | 25 | 25 | 16 | 16 | 16 | 16 | 9 |  | Gas shortage
106 | Bibiana-II 341 MW CCPP (Summit) |  | Gas | IPP | 1*222+1*119 | 341 | 341 | 285 | 280 | 290 | 280 |  |  | FGMO
107 | Bibiyana-III 400 MW CCPP |  | Gas | PDB | 285*1+134*1 | 400 | 400 | 341 | 367 | 366 | 368 |  |  | FGMO
108 | Sylhet 10MW PP (Desh) |  | Gas | RPP | 6*1.95 | 10 | 10 | 8 | 8 | 10 | 10
109 | Bibiyana South 400 MW |  | Gas | PDB | 400 MW | 383 | 383 | 400 | 400 | 380 | 400
| Sylhet Area Total |  |  |  |  | 2472 | 2427 | 1505 | 1531 | 1520 | 1532 | 29 | 789
110 | Bheramara GTPP Unit-3 |  | HSD | PDB | 1*20 | 20 | 16 | 0 | 0 | 0 | 0 | 16 |  | Fuel conservation
** | Bheramara (HVDC ) |  | 0 | Imported power | 2*500 | 1000 | 1000 | 909 | 734 | 781 | 783
111 | Khulna 115 PP MW (KPCL-2) |  | HFO | NENP | 7*17 | 115 | 115 | 0 | 49 | 66 | 99 |  | 16 | Engine problem
112 | Faridpur 50 MW Peaking PP |  | HFO | PDB | 8*6.89 | 54 | 54 | 0 | 0 | 0 | 40 |  | 14 | Engine problem
113 | Khulna 225 MW CCPP |  | HSD | NWPGCL | 1*150+1*75 | 230 | 230 | 0 | 0 | 0 | 0 | 230 |  | Fuel shortage
114 | Gopalganj 100 MW Peaking PP |  | HFO | PDB | 16*6.98 | 109 | 109 | 0 | 0 | 0 | 65 |  | 44 | Engine problem
115 | Bheramara 410 MW CCPP |  | Gas | NWPGCL | 1*278+1*132 | 410 | 410 | 230 | 320 | 230 | 320 | 90 |  | Gas shortage
116 | Noapara 40 MW PP (Khanjahan Ali) |  | HFO | NENP | 5*8.5 | 40 | 40 | 0 | 40 | 8 | 40
117 | Noapara 100 MW PP (Bangla Trac) |  | HSD | IPP | 70*1.4 | 100 | 100 | 0 | 0 | 0 | 0 | 100 |  | Fuel shortage
118 | Rupsha 105 MW PP (Orion rupsha) |  | HFO | IPP | 6*18.445 | 105 | 105 | 0 | 17 | 55 | 55 | 50 |  | Fuel shortage
119 | Madhumati 100 MW PP |  | HFO | NWPGCL | 6*18 | 105 | 105 | 0 | 0 | 0 | 100
120 | Mongla Orion 100 MW Solar PP |  | Solar | IPP | 100 | 100 | 100 | 96 | 0 | 100 | 0
| Khulna 330 MW CCPP (OIL) |  | Gas/HSD | BPDB | 1*220+1*110 | 0 | 0 | 0 | 0 | 0 | 0 |  |  | On test.
| Rampal 1320 MW (BIFPCL) |  | Coal | NTPC&BPDB | 660*2 | 617 | 617 | 374 | 371 | 0 | 0 |  |  | Tripped
| Kulna 225 MW CCPP (GAS) |  | Gas | NWPGCL | 0 | 0 | 0 | 0 | 0 | 0 | 0 |  |  | On test.
| Khulna Area Total |  |  |  |  | 3005 | 3001 | 1609 | 1531 | 1240 | 1502 | 486 | 74
121 | Barisal 110 MW PP (Summit ) |  | HFO | IPP | 7*17.076 | 110 | 110 | 0 | 0 | 0 | 48 | 62 |  | Fuel shortage
122 | Bhola 33 MW PP (Venture) |  | Gas | NENP | 1*34.50 | 40 | 40 | 18 | 27 | 22 | 22 |  | 18 | Engine problem
123 | Bhola 225 MW CCPP |  | Gas | PDB | 2*63+1*68 | 194 | 194 | 170 | 170 | 171 | 170 | 24 |  | Gas shortage
| Bhola 95 MW PP (Aggreko) |  | Gas | QRPP | 96*1.10 | 0 | 0 | 0 | 0 | 0 | 0 |  |  | Contract Expired |  | From 18-3-2022
124 | Payra 1320 MW |  | Coal | BCPCL | 2*622 | 1244 | 1244 | 530 | 870 | 700 | 900 |  |  | Line O/L
125 | Bhola Nutan Biddut BD LTD |  | Gas | IPP | 220 | 220 | 220 | 0 | 0 | 0 | 0 |  | 220 | Under maintenance
126 | United Payra Power Ltd. |  | HFO | IPP | 8*18.5+1*9.5 | 150 | 150 | 0 | 0 | 0 | 0 |  |  | Line O/L
127 | Barisal 307 MW |  | Coal | BCPCL | 307*1 | 307 | 307 | 151 | 151 | 152 | 152 |  |  | Line O/L
| Barisal Area Total |  |  |  |  | 2265 | 2265 | 869 | 1218 | 1045 | 1292 | 86 | 238
128 | Baghabari 71 MW GTPP |  | Gas | PDB | 1*71 | 71 | 71 | 0 | 0 | 0 | 0 | 71 |  | Gas shortage
| Baghabari 100 MW GTPP |  | Gas | PDB | 1*100 | 100 | 100 | 0 | 0 | 0 | 0 | 100 |  | Gas shortage
129 | Baghabari 50 MW Peaking PP |  | HFO | PDB | 6*8.9 | 52 | 52 | 0 | 0 | 0 | 32 |  | 20 | Engine problem
130 | Bera 70 MW Peaking PP |  | HFO | PDB | 9*8.29 | 71 | 71 | 0 | 0 | 18 | 32 |  | 39 | Engine problem
131 | Amnura 50 MW PP(Sinha) |  | HFO | QRPP | 7*7.79 | 50 | 0 | 0 | 0 | 0 | 0 |  |  | Contract Expired
132 | Katakhali 50 MW PP (Northern) |  | HFO | QRPP | 6*8.9 | 50 | 50 | 0 | 0 | 42 | 42 |  | 8 | Engine problem
133 | Katakhali 50 MW Peaking PP |  | HFO | PDB | 6*8.7 | 50 | 50 | 0 | 0 | 32 | 40 |  | 10 | Engine problem
134 | Sirajgonj 225MW CCPP Unit-1 |  | Gas/HSD | NWPGCL | 1*150+1*75 | 210 | 210 | 135 | 165 | 190 | 190 | 20 |  | Gas shortage
135 | Sirajgonj 225MW CCPP Unit-2 |  | Gas/HSD | NWPGCL | 1*150+1*75 | 220 | 220 | 0 | 0 | 0 | 0 | 220 |  | Gas shortage
136 | Sirajgonj 225MW CCPP Unit-3 |  | Gas/HSD | NWPGCL | 1*141 | 220 | 220 | 0 | 0 | 0 | 0 | 220 |  | Gas shortage
137 | Sirajgonj 400 MW CCPP Unit-4 |  | Gas/HSD | SNWPGCL | 1*282+1*132 | 414 | 414 | 306 | 387 | 400 | 400 | 14 |  | Gas shortage
138 | Santahar 50 MW Peaking PP |  | HFO | PDB | 6*8.7 | 50 | 50 | 0 | 0 | 26 | 35 |  | 15 | Engine problem
139 | Bogra 22 MW PP (GBB) |  | Gas | RPP | 6*4 | 22 | 22 | 22 | 22 | 22 | 22
| Bogura 20 MW PP (Energyprima) |  | Gas | NENP | 5*3.3+5*2 | 0 | 0 | 0 | 0 | 0 | 0 |  |  | Contract Expired
140 | Ullapara 11 MW PP (Summit) |  | Gas | SIPP, REB | 4*2.90 | 11 | 11 | 11 | 11 | 11 | 11
141 | Natore 52 MW PP (Rajlanka) |  | HFO | IPP | 6*8.92 | 52 | 52 | 0 | 0 | 0 | 8 | 44 |  | Fuel shortage
142 | Chapainawabganj 100 MW Peaking PP |  | HFO | PDB | 12*8.924 | 104 | 104 | 0 | 0 | 50 | 85 |  | 19 | Enging problem
143 | Baghabari 200 MW PP (Paramount) |  | HSD | IPP | 135*1.6 | 200 | 200 | 0 | 0 | 0 | 0 | 200 |  | Fuel shortage
144 | Bagura 113 MW PP (Confidence)-2 |  | HFO | IPP | 6*18.55+7.2 | 113 | 113 | 0 | 70 | 70 | 113
145 | Confidence Power Bogura Unit-1 113 MW |  | HFO | IPP | 6*18.55 | 113 | 113 | 0 | 35 | 70 | 113
146 | Sirajgonj 6.55 MW Solar |  | Solar | NWPGCL | 1*6 | 6 | 6 | 5 | 0 | 6 | 0
| Adani Power Jharkhanda Ltd |  | Coal | Import | 0 | 0 | 0 | 500 | 480 | 500 | 550 |  |  | On test.
| Rajshahi Area Total |  |  |  |  | 2179 | 2129 | 979 | 1170 | 1437 | 1673 | 889 | 111
147 | Barapukuria TPP Unit-1 |  | Coal | PDB | 1*125 | 125 | 85 | 0 | 0 | 0 | 0 | 85 |  | Coal Shortage.
| Barapukuria TPP Unit-2 |  | Coal | PDB | 1*125 | 125 | 85 | 0 | 0 | 0 | 0 |  | 85 | Under maint
148 | Barapukuria 275 MW TPP Unit-3 |  | Coal | PDB | 1*275 | 274 | 274 | 160 | 169 | 170 | 170 | 104 |  | Coal Shortage.
149 | Rangpur 20 MW GTPP |  | HSD | PDB | 1*20 | 20 | 20 | 0 | 0 | 0 | 0 | 20 |  | Fuel conservation
150 | Saidpur 20 MW GTPP |  | HSD | PDB | 1*20 | 20 | 20 | 0 | 0 | 0 | 0 | 20 |  | Fuel conservation
151 | Rangpur 113 MW PP (Confidence) |  | HFO | IPP | 9*6.984+7*7.015+3.15*2 | 113 | 113 | 0 | 70 | 70 | 106 |  | 7 | Engine problem
152 | Sympa Solar Power 8MW |  | Solar | IPP | 8 MW | 8 | 8 | 5 | 0 | 8 | 0
153 | Energypac Power Venture Thakurgaon Ltd. |  | HFO | IPP | 115 | 115 | 115 | 0 | 72 | 0 | 115
154 | Intraco Solar 30 MW |  | Solar | IPP | 1*30 | 30 | 30 | 27 | 0 | 30 | 0
| Teesta Solar Limited |  | Solar | BPCL | 16*12.5 | 0 | 0 | 149 | 0 | 130 | 0
| Rangpur Area Total |  |  |  |  | 830 | 750 | 341 | 311 | 408 | 391 | 229 | 92
| Total |  |  |  |  | 23482 | 22700 | 9543 | 10892 | 11364.6 | 13917 | 4929 | 2491
A. |  | 2023-03-24 | (Yesterday) |  |  |  |  | Friday
1 | Highest Generation : |  |  | 10892 | MW at | 21:00 | hrs | 11 Evening Peak Hour : | [5 empty] | 21:00 | hrs.
2 | Minimum Generation : |  |  | 7613 | MW at | 7:00 | hrs | 12 Max. Demand (Generation end) at evening peak hour : | [5 empty] | 10892 | MW
3 | Day peak Generation : |  |  | 9543 | MW at | 12:00 | hrs | 13 Max. Demand (Substation end) at evening peak hour : | [5 empty] | 10475.9 | MW
4 | Evening peak Generation : |  |  | 10892 | MW at | 21:00 | hrs | 14 Load Shed (Substation end) at evening peak hour : | [5 empty] | 0 | MW
5 | Total Energy Generation : |  | 230.2792 | MKWHr | By Solar | 2.7612 | MKWHr | 15. Area wise Demand (S/S end), Supply (S/S end) & | [5 empty] | 16. Hourly Load Shed during
| By Gas : | 132.4418 | MKWHr |  | By Oil: | 24.5794 | MKWHr | Load Shed (S/S end) at Evening peak hour in MW : | [5 empty] | Evening Peak hours :
| By Coal : | 46.2457 | MKWHr |  | By Hydro: | 0.60042 | MKWHr | Area | Demand | Supply |  | Loadshed |  | Time |  | Loadshed
6 | Generation Shortfall : |  | For Fuel Limitation = |  |  | 4929 | MW | Dhaka | 3686.5 | 3686.5 |  | 0 |  | 18:00 |  | 0
|  |  | For Plants S/D or M/C prob = |  |  | 2491 | MW | Chittagong | 1109 | 1109 |  | 0 |  | 19:00 |  | 0
|  |  | Total = |  |  | 7420 | MW | Khulna | 1409.8 | 1409.8 |  | 0 |  | 19:30 |  | 0
7 | Total Gas Supplied : |  |  | 1015.3 | MMCFD |  |  | Rajshahi | 1115.8 | 1115.8 |  | 0 |  | 20:00 |  | 0
8 | Fuel Cost : | i) Gas : | Taka | 144647499.968 | ii) Oil : | Taka | 318876927.1 | Comilla | 886 | 886 |  | 0 |  | 21:00 |  | 0
|  | iii) Coal : | Taka | 180879343 | Total | Taka | 644403770.068 | Mymensingh | 903 | 903 |  | 0 |  | 22:00 |  | 0
9 | Power flow through E-W Interconnectors : |  |  |  | i) Energy | 0 | MKWHr. | Sylhet | 383 | 383 |  | 0 |  | 23:00 |  | 0
| ii) During Peak Demand : |  |  | 430 | MW (E to W) at | 21:00 | hrs | Barisal | 331.8 | 331.8 |  | 0 |  | 24:00 |  | 0
| iii) Maximum : |  |  | 270 | MW at | 20:00 | hrs | Rangpur | 651 | 651 |  | 0
10 | Maximum Temperature in Dhaka was |  |  |  | 32.7° C |  |  | Total | 10475.9 | 10475.9 |  | 0
B. |  | 2023-03-25 | (Today) |  |  |  | Saturday |  |  | Probable max. temperature in Dhaka |  |  | 34.9° C
Forecast
1 | Maximum Demand* Evening (Generation end) |  |  |  | 11500 | MW |  | 6 Total Load Shed forecast (Substation end) : |  |  |  |  | 0 | MW
2 | Maximum Generation (Generation end) |  |  |  | 13917 | MW |  | 7 Area wise Load Shed forecast (Substation end) :
3 | Maximum Demand* Day (Generation end) |  |  |  | 10000 | MW
4 | Reserve(Generation end) |  |  |  | 2417 | MW |  | Dhaka | Chittagong | Khulna | Rajshahi | Comilla | Mymensingh | Sylhet | Barisal | Rangpur
5 | Total Energy Generation |  |  |  | 243.1335 | MKWHr |  | MW | MW | MW | MW | MW | MW | MW | MW | MW
6 | Actual Minimum Generation up to 8:00 hrs. |  |  |  | 7813 | MW at | 6:00 | 0 | 0 | 0 | 0 | 0 | 0 | 0 | 0 | 0
* Import Through HVDC C/B Interconnector : |  |  |  |  | i) Energy | 21.096 | MKWHr. | ii) HVDC Flow at Peak Time |  | 734 | MW at | 21:00 | hrs.
* Import Through Comilla C/B Interconnector : |  |  |  |  | i) Energy | 2.5546 | MKWHr. | iii) Maximum HVDC Flow : |  | 910 | MW at | 1:00 | hrs.
*Cost for HVDC, Tripura & Solar energy is not usually included in the total fuel cost.
Water Level of Kaptai Lake at 06:00 hr (ft): |  |  |  |  | (a) Yesterday : | 76.91 |  | (b) Today: | 76.94 |  | (c) Rule Curve: |  | 89.16
.
|  |  |  | Sub Divisional Engineer | [6 empty] | Executive Engineer
|  |  |  | Network Operation Division | [6 empty] | Network Operation Division

## YesterdayGen
2023-03-24 | [21 empty] | BR
Plant Name | Ghorasal TPP (Unit-1&2) | Ghorasal Repowered CCPP:Unit-3 (GT | Ghorasal Repowered CCPP Unit-4 | Ghorasal TPP Unit-5 | Ghorasal 365 MW CCPP Unit-7 | Ghorashal 108MW PP (Regent) | Ghorashal 78.5 MW PP(MAX) | Haripur 412 MW CCPP | Haripur 360MW CCPP(HPL) | Plant Removed | Haripur GTPP | Meghnaghat 450 MW CCPP(MPL) | Meghnaghat CCPP(Summit) | Meghnaghat 100 MW(IEL) | Madanganj 102 PP(Summit) | Madanganj-55 MW PP(Summit) | Siddhirganj 335 MW CCPP | 210 MW Siddhirgonj TPP | Siddhirgonj 2*120 MW GTPP | Siddhirganj 100 PP(Dutch Bangla) | Gagnagar 102 MW PP (Digital Power) | Kodda 150 MW PP | Keraniganj 100 MW PP (Powerpac) | Bosila 108MW PP(CLC) | Pagla (DPA ) | Katpotti 52 MW PP (Sinha) | Kamalaghat 54 MW PP(Banco Energy) | Manikganj 55 MW PP (Northern) | Nababganj 55 MW PP (Southern power ) | Narshingdi 22 MW PP (Doreen) | Summit Ashulia | Summit Madhabdi | Maona 33 MW PP(Summit) | Rupganj 33 MW PP(Summit) | Gazipur 52 MW PP | Tongi 80 MW GTPP | Karnaphuli Hydro PP Unit-1, 2 & 3 | Karnaphuli Hydro PP Unit-4 & 5 | Chattogram TPP-1 | Chattogram TPP-2 | Raozan 25 MW PP | Sikalbaha 225MW CCPP (Gas) | Sikalbaha 225MW CCPP(Oil) | Sikalbaha 150MW GTPP | Sikalbaha 150MW GTPP(Oil) | Plant Removed | Tangail Palli Power Gen 22 MW | Hathazari 100 MW peaking PP | Dohazari -Kalaish 100 MW Peaking | Juldah 100 MW Unit-1 (Acorn) | Chattogram 108 MW PP (ECPV) | Patenga 50MW PP (Baraka) | Barabkunda 22 MW PP (Regent) | Malancha, Ctg. EPZ (United) | Ashuganj TPP Unit- 3 | Ashuganj TPP Unit- 4 | Ashuganj TPP Unit- 5 | Ashuganj 450 MW CCPP(North) | Ashuganj 450 MW CCPP(South) | Ashuganj 225 MW CCPP | Ashuganj 195MW PP (APSCL-United) | Chandpur 150 MW CCPP | Ashuganj 50 MW PP | Ashuganj 55 MW PP (Precision) | Ashuganj 53MW PP (United) | Ashuganj 51 MW PP (Midland) | B.Baria (Aggreko) 85MW | Titas 50 MW Peaking PP | Jangalia 52 MW PP (Lakdanavi) | Feni 22MW PP (Doreen) | Feni 11 MW PP (Doreen) | Jangalia 33MW PP (Summit) | Cumilla 25 MW PP (Summit) | Impoprt (Tripura) | RPCL 210MW CCPP | Jamalpur 95 MW PP(Powerpac) | Tangail 22 MW PP (Doreen) | Sarishabari 3 MW Solar Plant | Fenchugonj CCPP Phase-1 | Fenchugonj CCPP Phase-2 | Fenchugonj 51 MW PP (Barakatullah) | Fenchuganj 44MW (Energyprima) | Kushiara 163 MW CCPP (KP) | Shajibazar 330 MW CCPP | Shahjibazar GTPP Unit- 8 & 9 | Shahjibazar 86MW PP (Shahjibazar) | Shahjibazar 50MW PP (EPL) | Sylhet 225 MW CCPP | Sylhet 20 MW GTPP | Sylhet 50MW PP (EPL) | Sylhet 10MW PP (Desh) | Bibiana-II 341 MW CCPP (Summit) | Shahjahanulla 25 MW PP | Hobiganj 11MW PP Cofidence-E | Daudkandi 200 MW PP (B.Trac) | Kodda 300 MW PP Unit-2 (Summit) | Keranigonj 300 MW PP (APR) | Bramhangoan 100 MW PP (Aggreko) | Mymensingh 200 MW PP (United) | Aurahati 100MW PP (Aggreko) | Kodda 149 MW PP Unit-1 (Summit) | Teknaf 20MW PP (Solartech) | Juldah 100 MW PP Unit-3 (Acorn) | Chandpur 200MW (Desh energy) | Ashuganj 150MW PP (Midland) | Bibiyana-III 400 MW CCPP | Jamalpur 115 MW PP (United) | Gazipur 100 MW PP | Sikalbaha 105 MW PP (Baraka Sikalbaha) | Kaptai 7 MW Solar PP | Anwara 300 MW PP (United) | Jodiac Power | Karnaphuli Power Ltd. | Feni Lanka Power | Chowmuhani 113 MW | Juldah unit-2 (Acorn) | Bibiyana South 400 MW | Meghnaghat 104 MW PP (OPCL) | Sutiakhali 50 MW Solar PP | Manikgonj 162MW PP(MPGL) | Anlima Energy Ltd. | Shahjibazar 100 MW GTPP | Bhairob 54.5 MW | Spectra Solar Plant Ltd. | Chandpur 115(Doreen) | Kanchan Purbachal Power Generation Ltd. | Ashuganj 420 MW CCPP(East) | Mirsharai 150 MW (Oil) | Mirsharai 150 MW (Gas) | EasternBlank | Bheramara (HVDC ) | Bheramara GTPP Unit-3 | Bheramara 410 MW CCPP | Khulna 115 MW PP (KPCL-1 & 3) | Khulna 115 PP MW (KPCL-2) | Khulna 225 MW CCPP | Khulna 60MW | Khulna (Aggreeco) 55MW | Faridpur 50 MW Peaking PP | Gopalganj 100 MW Peaking PP | Noapara 40 MW PP (Khanjahan Ali) | Bhola 225 MW CCPP | Bhola 33 MW PP (Venture) | Barisal 110 MW PP (Summit ) | Barisal GT PP Unit-1& 2 | Baghabari 100 MW GTPP | Baghabari 71 MW GTPP | Baghabari 50 MW Peaking PP | Bera 70 MW Peaking PP | Chapainawabganj 100 MW Peaking PP | Amnura 50 MW PP(Sinha) | Katakhali 50 MW PP (Northern) | Katakhali 50 MW Peaking PP | Natore 52 MW PP (Rajlanka) | Santahar 50 MW Peaking PP | Bogra 22 MW PP (GBB) | Bogura 20 MW PP (Energyprima) | Ullapara 11 MW PP (Summit) | Barapukuria TPP Unit-1 | Barapukuria TPP Unit-2 | Barapukuria 275 MW TPP Unit-3 | Rangpur 20 MW GTPP | Saidpur 20 MW GTPP | Sirajgonj 225MW CCPP Unit-1 (Gas) | Sirajgonj 225MW CCPP Unit-1(Oil) | Sirajgonj 225 MW CCPP Unit-2 (Gas) | Sirajgonj 225 MW CCPP Unit-2 (Oil) | Bhola 95 MW PP (Aggreko) | Noapara 100 MW PP (Bangla Trac) | Sirajgonj 225MW CCPP Unit-3 (Gas) | Sirajgonj 225MW CCPP Unit-3 (Oil) | Sirajgonj 400 MW CCPP Unit-4 | Rupsha 105 MW PP (Orion rupsha) | Baghabari 200 MW PP (Paramount) | Bagura 113 MW PP (Confidence)-2 | Madhumati 100 MW PP | Rangpur 113 MW PP (Confidence) | Sirajgonj 400MW CCPP Unit-4 (Oil) | Sympa Solar Power 8MW | Confidence Power Bogura Unit-1 113 MW | Payra 1320 MW | Bhola Nutan Biddut BD LTD (GAS) | Bhola Nutan Biddut BD LTD (OIL) | United Payra Power Ltd. | Sirajgonj 6.55 MW Solar | Mongla Orion 100 MW Solar PP | Energypac Power Venture Thakurgaon Ltd. | Khulna 330 MW CCPP (OIL) | Khulna 330 MW CCPP (GAS) | Rampal 1320 MW (BIFPCL) | Intraco Solar 30 MW | Barisal 307 MW | Adani Power Jharkhanda Ltd | Teesta Solar Limited | Kulna 225 MW CCPP (GAS) | WesternBlank | Eastern Grid Total | Western Grid Total | Total (MW) | Gas (Public) | HVDC | Gas (Private) | HSD (Private) | HFO (Private) | Coal | Hydro | HSD (Public) | HFO (Public) | Tripura | Solar | Shortage | Water Level
1:00 | 0 | 0 | 0 | 180 | 0 | 81 | 0 | 320 | 315 |  | 0 | 340 | 290 | 0 | 0 | 15 | 90 | 0 | 0 | 0 | 0 | 64 | 0 | 0 | 0 | 0 | 54 | 0 | 17 | 0 | 17 | 24 | 25 | 26 | 24 | 0 | 25 | 0 | 135 | 0 | 0 | 228 | 0 | 0 | 0 |  | 15 | 0 | 34 | 33 | 0 | 19 | 5 | 40 | 0 | 0 | 0 | 285 | 0 | 184 | 8 | 0 | 50 | 54 | 0 | 51 | 0 | 0 | 8 | 0 | 10 | 33 | 21 | 106 | 83 | 0 | 19 | 0 | 44 | 42 | 53 | 50 | 80 | 0 | 40 | 40 | 0 | 0 | 0 | 0 | 8 | 275 | 16 | 8 | 0 | 0 | 0 | 0 | 48 | 0 | 16 | 0 | 88 | 68 | 0 | 339 | 49 | 33 | 34 | 0 | 15 | 17 | 55 | 0 | 9 | 38 | 370 | 0 | 0 | 17 | 89 | 0 | 17 | 0 | 95 | 35 | 350 | 0 | 0 |  | 910 | 0 | 290 | 0 | 0 | 0 | 0 | 0 | 0 | 0 | 0 | 170 | 21 | 0 | 0 | 0 | 0 | 0 | 0 | 0 | 0 | 0 | 0 | 0 | 0 | 22 | 0 | 11 | 0 | 0 | 160 | 0 | 0 | 153 | 0 | 0 | 0 | 0 | 0 | 0 | 0 | 255 | 0 | 0 | 35 | 0 | 34 | 0 | 0 | 0 | 680 | 0 | 0 | 0 | 0 | 0 | 0 | 0 | 0 | 373 | 0 | 151 | 446 | 0 | 0 |  | 5766 | 3711 | 9477 | 3568 | 910 | 1983 | 0 | 977 | 1810 | 25 | 0 | 98 | 106 | 0 | 0 | 76.91
2:00 | 0 | 0 | 0 | 180 | 0 | 81 | 0 | 308 | 290 |  | 0 | 340 | 296 | 0 | 0 | 15 | 90 | 0 | 0 | 0 | 0 | 64 | 0 | 0 | 0 | 0 | 54 | 0 | 17 | 0 | 17 | 24 | 25 | 26 | 24 | 0 | 25 | 0 | 135 | 0 | 0 | 227 | 0 | 0 | 0 |  | 18 | 0 | 34 | 33 | 0 | 19 | 5 | 40 | 0 | 0 | 0 | 305 | 0 | 197 | 8 | 0 | 50 | 54 | 0 | 51 | 0 | 0 | 8 | 0 | 10 | 33 | 21 | 98 | 83 | 0 | 19 | 0 | 44 | 42 | 53 | 50 | 80 | 0 | 40 | 10 | 0 | 0 | 0 | 0 | 8 | 270 | 16 | 8 | 0 | 0 | 0 | 0 | 48 | 0 | 17 | 0 | 88 | 34 | 0 | 369 | 49 | 33 | 34 | 0 | 15 | 17 | 55 | 0 | 9 | 38 | 340 | 0 | 0 | 17 | 89 | 0 | 17 | 0 | 95 | 35 | 300 | 0 | 0 |  | 910 | 0 | 250 | 0 | 0 | 0 | 0 | 0 | 0 | 0 | 0 | 170 | 21 | 0 | 0 | 0 | 0 | 0 | 0 | 0 | 0 | 0 | 0 | 0 | 0 | 22 | 0 | 11 | 0 | 0 | 160 | 0 | 0 | 140 | 0 | 0 | 0 | 0 | 0 | 0 | 0 | 256 | 0 | 0 | 0 | 0 | 34 | 0 | 0 | 0 | 630 | 0 | 0 | 0 | 0 | 0 | 0 | 0 | 0 | 372 | 0 | 152 | 450 | 0 | 0 |  | 5644 | 3578 | 9222 | 3485 | 910 | 1930 | 0 | 912 | 1764 | 25 | 0 | 98 | 98 | 0 | 0 | 76.91
3:00 | 0 | 0 | 0 | 180 | 0 | 81 | 0 | 360 | 290 |  | 0 | 340 | 280 | 0 | 0 | 15 | 90 | 0 | 0 | 0 | 0 | 98 | 0 | 0 | 0 | 0 | 54 | 0 | 17 | 19 | 17 | 24 | 25 | 26 | 24 | 0 | 25 | 0 | 135 | 0 | 0 | 226 | 0 | 0 | 0 |  | 18 | 0 | 34 | 33 | 0 | 20 | 5 | 40 | 0 | 0 | 0 | 290 | 0 | 183 | 8 | 0 | 50 | 54 | 0 | 51 | 0 | 0 | 8 | 0 | 10 | 33 | 18 | 98 | 83 | 0 | 19 | 0 | 44 | 42 | 51 | 50 | 80 | 0 | 65 | 89 | 0 | 0 | 0 | 0 | 8 | 280 | 16 | 8 | 0 | 0 | 0 | 0 | 48 | 0 | 17 | 0 | 88 | 42 | 0 | 341 | 49 | 33 | 34 | 0 | 15 | 17 | 55 | 0 | 9 | 42 | 390 | 0 | 0 | 17 | 89 | 0 | 17 | 0 | 95 | 35 | 300 | 0 | 0 |  | 910 | 0 | 250 | 0 | 0 | 0 | 0 | 0 | 0 | 0 | 0 | 170 | 20 | 0 | 0 | 0 | 0 | 0 | 0 | 0 | 0 | 0 | 0 | 0 | 0 | 22 | 0 | 11 | 0 | 0 | 160 | 0 | 0 | 140 | 0 | 0 | 0 | 0 | 0 | 0 | 0 | 425 | 0 | 0 | 0 | 0 | 34 | 0 | 0 | 0 | 680 | 0 | 0 | 0 | 0 | 0 | 2 | 0 | 0 | 371 | 0 | 150 | 525 | 0 | 0 |  | 5847 | 3870 | 9717 | 3570 | 910 | 2169 | 0 | 927 | 1886 | 25 | 0 | 132 | 98 | 0 | 0 | 76.91
4:00 | 0 | 0 | 0 | 180 | 0 | 81 | 0 | 367 | 290 |  | 0 | 340 | 270 | 0 | 0 | 0 | 90 | 0 | 0 | 0 | 0 | 98 | 0 | 0 | 0 | 0 | 54 | 0 | 17 | 19 | 17 | 24 | 25 | 26 | 24 | 0 | 25 | 0 | 135 | 0 | 0 | 216 | 0 | 0 | 0 |  | 18 | 0 | 0 | 33 | 0 | 20 | 5 | 40 | 0 | 0 | 0 | 295 | 0 | 183 | 8 | 0 | 50 | 54 | 0 | 51 | 0 | 0 | 0 | 0 | 10 | 33 | 21 | 100 | 76 | 0 | 19 | 0 | 44 | 42 | 51 | 50 | 80 | 0 | 66 | 89 | 0 | 0 | 0 | 0 | 8 | 260 | 16 | 8 | 0 | 0 | 0 | 0 | 48 | 0 | 16 | 0 | 88 | 68 | 0 | 342 | 49 | 33 | 34 | 0 | 0 | 17 | 54 | 0 | 9 | 70 | 320 | 0 | 0 | 17 | 89 | 0 | 17 | 0 | 94 | 35 | 300 | 0 | 0 |  | 910 | 0 | 250 | 0 | 0 | 0 | 0 | 0 | 0 | 0 | 0 | 164 | 22 | 0 | 0 | 0 | 0 | 0 | 0 | 0 | 0 | 0 | 0 | 0 | 0 | 22 | 0 | 11 | 0 | 0 | 160 | 0 | 0 | 140 | 0 | 0 | 0 | 0 | 0 | 0 | 0 | 352 | 0 | 0 | 0 | 0 | 34 | 0 | 0 | 0 | 730 | 0 | 0 | 0 | 0 | 0 | 0 | 0 | 0 | 375 | 0 | 149 | 509 | 0 | 0 |  | 5728 | 3828 | 9556 | 3494 | 910 | 2068 | 0 | 938 | 1923 | 25 | 0 | 98 | 100 | 0 | 0 | 76.91
5:00 | 0 | 0 | 0 | 180 | 0 | 51 | 0 | 357 | 300 |  | 0 | 350 | 278 | 0 | 0 | 0 | 90 | 0 | 0 | 0 | 0 | 16 | 0 | 0 | 0 | 0 | 17 | 0 | 0 | 19 | 17 | 24 | 25 | 26 | 8 | 0 | 25 | 0 | 135 | 0 | 0 | 216 | 0 | 0 | 0 |  | 18 | 0 | 0 | 0 | 0 | 20 | 5 | 40 | 0 | 0 | 0 | 295 | 0 | 184 | 8 | 0 | 50 | 20 | 0 | 10 | 0 | 0 | 0 | 0 | 10 | 33 | 21 | 88 | 75 | 0 | 19 | 0 | 44 | 42 | 11 | 50 | 80 | 0 | 40 | 10 | 0 | 0 | 0 | 0 | 8 | 270 | 16 | 8 | 0 | 0 | 0 | 0 | 48 | 0 | 17 | 0 | 40 | 17 | 0 | 340 | 49 | 0 | 17 | 0 | 0 | 0 | 34 | 0 | 0 | 0 | 340 | 0 | 0 | 0 | 51 | 0 | 0 | 0 | 60 | 0 | 300 | 0 | 0 |  | 909 | 0 | 250 | 0 | 0 | 0 | 0 | 0 | 0 | 0 | 0 | 170 | 20 | 0 | 0 | 0 | 0 | 0 | 0 | 0 | 0 | 0 | 0 | 0 | 0 | 22 | 0 | 11 | 0 | 0 | 160 | 0 | 0 | 140 | 0 | 0 | 0 | 0 | 0 | 0 | 0 | 239 | 0 | 0 | 0 | 0 | 0 | 0 | 0 | 0 | 570 | 0 | 0 | 0 | 0 | 0 | 0 | 0 | 0 | 375 | 0 | 151 | 501 | 0 | 0 |  | 4922 | 3518 | 8440 | 3482 | 909 | 1767 | 0 | 396 | 1757 | 25 | 0 | 16 | 88 | 0 | 0 | 76.91
6:00 | 0 | 0 | 0 | 180 | 0 | 12 | 0 | 312 | 257 |  | 0 | 300 | 229 | 0 | 0 | 0 | 80 | 0 | 0 | 0 | 0 | 0 | 0 | 0 | 0 | 0 | 0 | 0 | 0 | 19 | 17 | 26 | 25 | 26 | 0 | 0 | 25 | 0 | 135 | 0 | 0 | 206 | 0 | 0 | 0 |  | 0 | 0 | 0 | 0 | 0 | 20 | 5 | 38 | 0 | 0 | 0 | 280 | 0 | 182 | 8 | 0 | 50 | 5 | 0 | 10 | 0 | 0 | 0 | 0 | 10 | 33 | 16 | 82 | 75 | 0 | 19 | 0 | 44 | 42 | 11 | 10 | 80 | 0 | 40 | 10 | 0 | 0 | 0 | 0 | 8 | 260 | 16 | 8 | 0 | 0 | 0 | 0 | 24 | 0 | 16 | 0 | 20 | 0 | 0 | 341 | 8 | 0 | 17 | 0 | 0 | 0 | 17 | 0 | 0 | 0 | 320 | 0 | 0 | 0 | 51 | 0 | 0 | 0 | 0 | 0 | 300 | 0 | 0 |  | 910 | 0 | 200 | 0 | 0 | 0 | 0 | 0 | 0 | 0 | 0 | 158 | 16 | 0 | 0 | 0 | 0 | 0 | 0 | 0 | 0 | 0 | 0 | 0 | 0 | 22 | 0 | 8 | 0 | 0 | 160 | 0 | 0 | 140 | 0 | 0 | 0 | 0 | 0 | 0 | 0 | 241 | 0 | 0 | 0 | 0 | 0 | 0 | 0 | 0 | 500 | 0 | 0 | 0 | 0 | 0 | 0 | 0 | 0 | 375 | 0 | 151 | 494 | 0 | 0 |  | 4325 | 3375 | 7700 | 3313 | 910 | 1517 | 0 | 173 | 1680 | 25 | 0 | 0 | 82 | 0 | 0 | 76.91
7:00 | 0 | 0 | 0 | 180 | 0 | 12 | 0 | 302 | 257 |  | 0 | 300 | 231 | 0 | 0 | 0 | 80 | 0 | 0 | 0 | 0 | 0 | 0 | 0 | 0 | 0 | 0 | 0 | 0 | 19 | 17 | 26 | 25 | 26 | 0 | 0 | 25 | 0 | 135 | 0 | 0 | 207 | 0 | 0 | 0 |  | 0 | 0 | 0 | 0 | 0 | 20 | 5 | 33 | 0 | 0 | 0 | 280 | 0 | 199 | 8 | 0 | 50 | 5 | 0 | 10 | 0 | 0 | 0 | 0 | 10 | 33 | 13 | 78 | 68 | 0 | 19 | 0 | 43 | 42 | 11 | 10 | 80 | 0 | 40 | 10 | 0 | 0 | 0 | 0 | 8 | 280 | 16 | 8 | 0 | 0 | 0 | 0 | 26 | 0 | 0 | 4 | 20 | 0 | 0 | 341 | 13 | 0 | 17 | 1 | 0 | 0 | 0 | 0 | 0 | 0 | 320 | 0 | 6 | 0 | 51 | 0 | 0 | 0 | 0 | 0 | 300 | 0 | 0 |  | 796 | 0 | 200 | 0 | 0 | 0 | 0 | 0 | 0 | 0 | 0 | 159 | 14 | 0 | 0 | 0 | 0 | 0 | 0 | 0 | 0 | 0 | 0 | 0 | 0 | 22 | 0 | 8 | 0 | 0 | 160 | 0 | 0 | 140 | 0 | 0 | 0 | 0 | 0 | 0 | 0 | 239 | 0 | 0 | 0 | 0 | 0 | 0 | 0 | 0 | 500 | 0 | 0 | 0 | 0 | 8 | 0 | 0 | 0 | 377 | 2 | 152 | 505 | 11 | 0 |  | 4320 | 3293 | 7613 | 3311 | 796 | 1530 | 0 | 147 | 1694 | 25 | 0 | 0 | 78 | 32 | 0 | 76.91
8:00 | 0 | 0 | 0 | 180 | 0 | 11 | 0 | 303 | 257 |  | 0 | 300 | 228 | 0 | 0 | 0 | 80 | 0 | 0 | 0 | 0 | 0 | 0 | 0 | 0 | 0 | 0 | 0 | 0 | 19 | 17 | 26 | 25 | 26 | 2 | 0 | 25 | 0 | 135 | 0 | 0 | 216 | 0 | 0 | 0 |  | 0 | 0 | 0 | 0 | 0 | 20 | 5 | 33 | 0 | 0 | 0 | 280 | 0 | 193 | 8 | 0 | 50 | 5 | 0 | 10 | 0 | 0 | 0 | 0 | 10 | 33 | 13 | 80 | 51 | 0 | 19 | 0 | 44 | 42 | 11 | 10 | 80 | 0 | 40 | 10 | 0 | 0 | 0 | 0 | 8 | 290 | 16 | 8 | 0 | 0 | 0 | 0 | 40 | 0 | 0 | 10 | 60 | 0 | 0 | 355 | 45 | 4 | 17 | 1 | 0 | 0 | 0 | 0 | 0 | 0 | 370 | 0 | 19 | 0 | 83 | 0 | 0 | 9 | 0 | 0 | 300 | 0 | 0 |  | 795 | 0 | 200 | 0 | 0 | 0 | 0 | 0 | 0 | 0 | 0 | 159 | 14 | 0 | 0 | 0 | 0 | 0 | 0 | 0 | 0 | 0 | 0 | 0 | 0 | 22 | 0 | 8 | 0 | 0 | 160 | 0 | 0 | 140 | 0 | 0 | 0 | 0 | 0 | 0 | 0 | 240 | 0 | 0 | 0 | 0 | 0 | 0 | 1 | 0 | 500 | 0 | 0 | 0 | 1 | 19 | 0 | 0 | 0 | 371 | 7 | 152 | 497 | 37 | 0 |  | 4532 | 3323 | 7855 | 3363 | 795 | 1537 | 0 | 271 | 1680 | 25 | 0 | 0 | 80 | 104 | 0 | 76.92
9:00 | 0 | 0 | 0 | 180 | 0 | 11 | 0 | 303 | 258 |  | 0 | 330 | 230 | 0 | 0 | 0 | 80 | 0 | 0 | 0 | 0 | 32 | 0 | 0 | 0 | 0 | 0 | 0 | 0 | 13 | 17 | 26 | 25 | 26 | 24 | 0 | 25 | 0 | 135 | 0 | 0 | 229 | 0 | 0 | 0 |  | 3 | 0 | 0 | 0 | 0 | 20 | 5 | 31 | 0 | 0 | 0 | 285 | 0 | 183 | 8 | 0 | 50 | 5 | 0 | 10 | 0 | 0 | 0 | 0 | 10 | 33 | 13 | 90 | 50 | 0 | 19 | 1 | 43 | 42 | 11 | 10 | 80 | 0 | 64 | 10 | 0 | 0 | 0 | 0 | 8 | 285 | 16 | 8 | 0 | 0 | 0 | 0 | 47 | 0 | 1 | 15 | 60 | 0 | 0 | 347 | 45 | 17 | 17 | 3 | 0 | 0 | 0 | 0 | 0 | 0 | 400 | 0 | 31 | 0 | 107 | 0 | 0 | 22 | 0 | 0 | 300 | 0 | 0 |  | 861 | 0 | 230 | 0 | 0 | 0 | 0 | 0 | 0 | 0 | 0 | 159 | 14 | 0 | 0 | 0 | 0 | 0 | 0 | 0 | 0 | 0 | 0 | 0 | 0 | 22 | 0 | 8 | 0 | 0 | 160 | 0 | 0 | 140 | 0 | 0 | 0 | 0 | 0 | 0 | 0 | 274 | 0 | 0 | 0 | 0 | 0 | 0 | 2 | 0 | 500 | 0 | 0 | 0 | 3 | 41 | 0 | 0 | 0 | 377 | 11 | 151 | 503 | 87 | 0 |  | 4749 | 3543 | 8292 | 3439 | 861 | 1597 | 0 | 341 | 1691 | 25 | 0 | 32 | 90 | 216 | 0 | 76.92
10:00 | 0 | 0 | 0 | 180 | 0 | 24 | 0 | 310 | 275 |  | 0 | 330 | 265 | 0 | 0 | 0 | 80 | 0 | 0 | 0 | 0 | 32 | 0 | 0 | 0 | 0 | 0 | 0 | 0 | 13 | 17 | 26 | 25 | 28 | 24 | 0 | 25 | 0 | 135 | 0 | 0 | 225 | 0 | 0 | 0 |  | 17 | 0 | 0 | 0 | 0 | 20 | 5 | 24 | 0 | 0 | 0 | 290 | 0 | 193 | 8 | 0 | 49 | 37 | 0 | 10 | 0 | 0 | 0 | 0 | 5 | 25 | 18 | 94 | 49 | 0 | 19 | 1 | 43 | 42 | 24 | 30 | 80 | 0 | 62 | 84 | 0 | 0 | 0 | 0 | 8 | 280 | 16 | 8 | 0 | 0 | 0 | 0 | 47 | 0 | 17 | 19 | 60 | 0 | 0 | 357 | 63 | 17 | 17 | 4 | 0 | 0 | 0 | 0 | 0 | 0 | 400 | 0 | 32 | 0 | 107 | 0 | 0 | 27 | 2 | 0 | 300 | 0 | 0 |  | 862 | 0 | 230 | 0 | 0 | 0 | 0 | 0 | 0 | 0 | 0 | 159 | 14 | 0 | 0 | 0 | 0 | 0 | 0 | 0 | 0 | 0 | 0 | 0 | 0 | 22 | 0 | 11 | 0 | 0 | 160 | 0 | 0 | 140 | 0 | 0 | 0 | 0 | 0 | 0 | 0 | 304 | 0 | 0 | 0 | 0 | 0 | 0 | 4 | 0 | 500 | 0 | 0 | 0 | 4 | 80 | 0 | 0 | 0 | 371 | 18 | 151 | 517 | 103 | 0 |  | 5024 | 3650 | 8674 | 3460 | 862 | 1819 | 0 | 391 | 1699 | 25 | 0 | 32 | 94 | 292 | 0 | 76.92
11:00 | 0 | 0 | 0 | 180 | 0 | 50 | 0 | 341 | 303 |  | 0 | 380 | 285 | 0 | 0 | 0 | 80 | 0 | 0 | 0 | 0 | 32 | 0 | 0 | 0 | 0 | 17 | 0 | 0 | 13 | 17 | 14 | 28 | 28 | 26 | 0 | 25 | 0 | 135 | 0 | 0 | 226 | 0 | 0 | 0 |  | 18 | 0 | 0 | 0 | 0 | 20 | 5 | 24 | 0 | 0 | 0 | 320 | 0 | 186 | 8 | 0 | 49 | 50 | 0 | 37 | 0 | 0 | 0 | 0 | 5 | 25 | 18 | 104 | 49 | 0 | 16 | 2 | 42 | 42 | 47 | 44 | 112 | 0 | 62 | 89 | 0 | 0 | 0 | 0 | 8 | 280 | 16 | 8 | 0 | 0 | 0 | 0 | 46 | 0 | 29 | 20 | 60 | 17 | 0 | 343 | 97 | 17 | 17 | 5 | 0 | 0 | 0 | 0 | 0 | 0 | 400 | 0 | 51 | 0 | 107 | 0 | 0 | 31 | 17 | 0 | 340 | 0 | 0 |  | 910 | 0 | 230 | 0 | 0 | 0 | 0 | 0 | 0 | 0 | 0 | 159 | 12 | 0 | 0 | 0 | 0 | 0 | 0 | 0 | 0 | 0 | 0 | 0 | 0 | 22 | 0 | 11 | 0 | 0 | 160 | 0 | 0 | 135 | 0 | 0 | 0 | 0 | 0 | 0 | 0 | 237 | 0 | 0 | 0 | 0 | 0 | 0 | 4 | 0 | 500 | 0 | 0 | 0 | 5 | 90 | 0 | 0 | 0 | 370 | 18 | 149 | 490 | 157 | 0 |  | 5463 | 3659 | 9122 | 3523 | 910 | 1988 | 0 | 488 | 1669 | 25 | 0 | 32 | 104 | 383 | 0 | 76.92
12:00 | 0 | 0 | 0 | 180 | 0 | 72 | 0 | 352 | 291 |  | 0 | 380 | 255 | 0 | 0 | 0 | 80 | 0 | 0 | 0 | 0 | 32 | 0 | 0 | 0 | 0 | 35 | 0 | 5 | 13 | 17 | 14 | 28 | 28 | 31 | 0 | 25 | 0 | 130 | 0 | 0 | 224 | 0 | 0 | 0 |  | 18 | 0 | 0 | 10 | 0 | 20 | 5 | 24 | 0 | 0 | 0 | 285 | 0 | 214 | 26 | 0 | 48 | 51 | 0 | 51 | 0 | 0 | 3 | 0 | 5 | 33 | 18 | 110 | 48 | 0 | 19 | 2 | 42 | 42 | 51 | 49 | 112 | 0 | 62 | 89 | 0 | 0 | 0 | 0 | 8 | 285 | 16 | 8 | 0 | 0 | 0 | 0 | 46 | 0 | 35 | 20 | 76 | 37 | 15 | 341 | 99 | 17 | 17 | 5 | 10 | 14 | 0 | 0 | 5 | 11 | 400 | 1 | 53 | 4 | 107 | 0 | 0 | 32 | 37 | 16 | 401 | 0 | 0 |  | 909 | 0 | 230 | 0 | 0 | 0 | 0 | 0 | 0 | 0 | 0 | 170 | 18 | 0 | 0 | 0 | 0 | 0 | 0 | 0 | 0 | 0 | 0 | 0 | 0 | 22 | 0 | 11 | 0 | 0 | 160 | 0 | 0 | 135 | 0 | 0 | 0 | 0 | 0 | 0 | 0 | 306 | 0 | 0 | 0 | 0 | 0 | 0 | 5 | 0 | 530 | 0 | 0 | 0 | 5 | 96 | 0 | 0 | 0 | 374 | 27 | 151 | 500 | 149 | 0 |  | 5745 | 3798 | 9543 | 3599 | 909 | 2090 | 0 | 669 | 1715 | 25 | 0 | 32 | 110 | 394 | 0 | 76.92
13:00 | 0 | 0 | 0 | 180 | 0 | 79 | 0 | 351 | 254 |  | 0 | 360 | 241 | 0 | 0 | 1 | 80 | 0 | 0 | 0 | 16 | 32 | 0 | 0 | 0 | 0 | 54 | 17 | 45 | 10 | 17 | 14 | 28 | 28 | 33 | 0 | 25 | 0 | 130 | 0 | 0 | 225 | 0 | 0 | 0 |  | 18 | 0 | 0 | 10 | 0 | 20 | 5 | 29 | 0 | 0 | 0 | 285 | 0 | 188 | 26 | 0 | 47 | 52 | 0 | 51 | 0 | 0 | 28 | 0 | 5 | 33 | 18 | 126 | 49 | 0 | 18 | 2 | 42 | 42 | 53 | 49 | 112 | 0 | 63 | 89 | 0 | 0 | 0 | 0 | 6 | 280 | 16 | 8 | 0 | 0 | 0 | 0 | 58 | 0 | 34 | 19 | 88 | 86 | 57 | 340 | 99 | 34 | 27 | 5 | 15 | 17 | 0 | 0 | 9 | 38 | 365 | 15 | 51 | 60 | 107 | 0 | 6 | 27 | 115 | 37 | 368 | 0 | 0 |  | 910 | 0 | 230 | 0 | 0 | 0 | 0 | 0 | 0 | 0 | 0 | 143 | 19 | 0 | 0 | 0 | 0 | 0 | 0 | 0 | 0 | 0 | 0 | 0 | 0 | 21 | 0 | 11 | 0 | 0 | 160 | 0 | 0 | 150 | 0 | 0 | 0 | 0 | 0 | 0 | 0 | 306 | 0 | 0 | 0 | 0 | 0 | 0 | 6 | 0 | 630 | 0 | 0 | 0 | 5 | 95 | 0 | 0 | 0 | 368 | 17 | 152 | 501 | 176 | 0 |  | 6067 | 3900 | 9967 | 3489 | 910 | 2027 | 0 | 1144 | 1811 | 25 | 0 | 32 | 126 | 403 | 0 | 76.92
14:00 | 0 | 0 | 0 | 180 | 0 | 12 | 0 | 307 | 240 |  | 0 | 360 | 250 | 0 | 0 | 15 | 80 | 0 | 0 | 0 | 0 | 16 | 0 | 0 | 0 | 0 | 54 | 17 | 35 | 10 | 17 | 14 | 33 | 28 | 25 | 0 | 25 | 0 | 130 | 0 | 0 | 217 | 0 | 0 | 0 |  | 18 | 0 | 0 | 10 | 0 | 20 | 5 | 33 | 0 | 0 | 0 | 335 | 0 | 205 | 8 | 0 | 47 | 51 | 0 | 15 | 0 | 0 | 28 | 0 | 10 | 33 | 18 | 118 | 49 | 0 | 18 | 2 | 40 | 42 | 12 | 10 | 80 | 0 | 40 | 89 | 0 | 0 | 0 | 0 | 6 | 280 | 16 | 8 | 0 | 0 | 0 | 0 | 90 | 0 | 35 | 18 | 38 | 100 | 20 | 399 | 99 | 17 | 34 | 4 | 15 | 17 | 0 | 0 | 9 | 28 | 380 | 17 | 46 | 35 | 68 | 0 | 17 | 6 | 80 | 17 | 340 | 0 | 0 |  | 910 | 0 | 230 | 0 | 0 | 0 | 0 | 0 | 0 | 0 | 0 | 170 | 19 | 0 | 0 | 0 | 0 | 0 | 0 | 0 | 0 | 0 | 0 | 0 | 0 | 18 | 0 | 11 | 0 | 0 | 160 | 0 | 0 | 150 | 0 | 0 | 0 | 0 | 0 | 0 | 0 | 257 | 0 | 0 | 0 | 0 | 0 | 0 | 5 | 0 | 600 | 0 | 0 | 0 | 4 | 81 | 0 | 0 | 0 | 368 | 32 | 152 | 490 | 148 | 0 |  | 5640 | 3805 | 9445 | 3562 | 910 | 1740 | 0 | 958 | 1770 | 25 | 0 | 16 | 118 | 346 | 0 | 76.92
15:00 | 0 | 0 | 0 | 180 | 0 | 75 | 0 | 391 | 251 |  | 0 | 350 | 220 | 0 | 0 | 15 | 135 | 0 | 0 | 0 | 0 | 16 | 0 | 0 | 0 | 0 | 54 | 17 | 35 | 0 | 17 | 14 | 33 | 28 | 25 | 0 | 25 | 0 | 130 | 0 | 0 | 223 | 0 | 0 | 0 |  | 18 | 0 | 0 | 10 | 0 | 20 | 5 | 34 | 0 | 0 | 0 | 295 | 0 | 185 | 8 | 0 | 50 | 52 | 0 | 28 | 0 | 0 | 24 | 0 | 10 | 33 | 18 | 118 | 50 | 0 | 18 | 2 | 42 | 42 | 53 | 39 | 112 | 0 | 63 | 89 | 0 | 0 | 0 | 0 | 8 | 280 | 16 | 0 | 0 | 0 | 0 | 0 | 90 | 0 | 35 | 15 | 50 | 100 | 20 | 369 | 99 | 17 | 34 | 1 | 15 | 17 | 3 | 0 | 9 | 25 | 396 | 17 | 35 | 90 | 95 | 0 | 0 | 16 | 70 | 17 | 25 | 0 | 0 |  | 910 | 0 | 230 | 0 | 0 | 0 | 0 | 0 | 0 | 0 | 0 | 170 | 19 | 0 | 0 | 0 | 0 | 0 | 0 | 5 | 0 | 0 | 0 | 0 | 0 | 17 | 0 | 11 | 0 | 0 | 160 | 0 | 0 | 150 | 0 | 0 | 0 | 0 | 0 | 0 | 0 | 256 | 0 | 0 | 0 | 0 | 0 | 0 | 4 | 0 | 660 | 0 | 0 | 0 | 3 | 66 | 0 | 0 | 0 | 368 | 24 | 150 | 500 | 134 | 0 |  | 5616 | 3837 | 9453 | 3329 | 910 | 1891 | 0 | 1021 | 1838 | 25 | 0 | 21 | 118 | 300 | 0 | 76.93
16:00 | 0 | 0 | 0 | 180 | 0 | 78 | 0 | 399 | 252 |  | 0 | 350 | 210 | 0 | 0 | 15 | 135 | 0 | 0 | 0 | 0 | 16 | 0 | 0 | 0 | 0 | 54 | 17 | 35 | 0 | 17 | 0 | 33 | 0 | 25 | 0 | 25 | 0 | 130 | 0 | 0 | 225 | 0 | 0 | 0 |  | 18 | 0 | 0 | 44 | 0 | 20 | 5 | 40 | 0 | 0 | 0 | 295 | 0 | 184 | 8 | 0 | 50 | 53 | 0 | 51 | 0 | 0 | 24 | 0 | 10 | 33 | 18 | 112 | 49 | 0 | 18 | 1 | 42 | 42 | 53 | 50 | 112 | 0 | 63 | 89 | 0 | 0 | 0 | 0 | 8 | 260 | 16 | 5 | 0 | 0 | 0 | 0 | 90 | 0 | 25 | 10 | 86 | 100 | 20 | 368 | 69 | 17 | 34 | 2 | 15 | 17 | 33 | 0 | 9 | 50 | 400 | 28 | 22 | 90 | 107 | 0 | 0 | 15 | 70 | 0 | 5 | 0 | 0 |  | 909 | 0 | 230 | 0 | 0 | 0 | 0 | 0 | 0 | 0 | 0 | 170 | 20 | 0 | 0 | 0 | 0 | 0 | 0 | 0 | 0 | 0 | 0 | 0 | 0 | 18 | 0 | 11 | 0 | 0 | 160 | 0 | 0 | 150 | 0 | 0 | 0 | 0 | 0 | 0 | 0 | 257 | 0 | 0 | 0 | 0 | 0 | 0 | 2 | 0 | 710 | 0 | 0 | 0 | 2 | 44 | 0 | 0 | 0 | 368 | 14 | 151 | 501 | 70 | 0 |  | 5651 | 3787 | 9438 | 3283 | 909 | 1909 | 0 | 1112 | 1890 | 25 | 0 | 16 | 112 | 182 | 0 | 76.93
17:00 | 0 | 0 | 0 | 180 | 0 | 78 | 0 | 397 | 257 |  | 0 | 350 | 212 | 0 | 0 | 15 | 136 | 0 | 0 | 0 | 0 | 16 | 0 | 0 | 0 | 0 | 54 | 17 | 17 | 0 | 17 | 0 | 33 | 0 | 25 | 0 | 25 | 0 | 130 | 0 | 0 | 223 | 0 | 0 | 0 |  | 18 | 0 | 0 | 44 | 0 | 20 | 5 | 42 | 0 | 0 | 0 | 330 | 0 | 205 | 8 | 0 | 50 | 54 | 0 | 51 | 0 | 0 | 8 | 0 | 10 | 33 | 14 | 118 | 47 | 0 | 18 | 0 | 41 | 42 | 53 | 50 | 112 | 0 | 63 | 89 | 0 | 0 | 0 | 0 | 8 | 265 | 16 | 8 | 0 | 0 | 0 | 0 | 90 | 0 | 16 | 3 | 86 | 68 | 20 | 375 | 69 | 17 | 34 | 1 | 15 | 17 | 49 | 0 | 23 | 25 | 400 | 17 | 9 | 17 | 107 | 0 | 0 | 6 | 70 | 0 | 80 | 0 | 0 |  | 909 | 0 | 230 | 0 | 0 | 0 | 0 | 0 | 0 | 0 | 0 | 170 | 20 | 0 | 0 | 0 | 0 | 0 | 0 | 0 | 0 | 0 | 0 | 0 | 0 | 19 | 0 | 11 | 0 | 0 | 160 | 0 | 0 | 150 | 0 | 0 | 0 | 0 | 0 | 0 | 0 | 254 | 0 | 0 | 0 | 0 | 0 | 0 | 1 | 0 | 710 | 0 | 0 | 0 | 0 | 18 | 0 | 0 | 0 | 362 | 5 | 152 | 503 | 29 | 0 |  | 5618 | 3703 | 9321 | 3414 | 909 | 1922 | 0 | 958 | 1887 | 25 | 0 | 16 | 118 | 72 | 0 | 76.93
18:00 | 0 | 0 | 0 | 180 | 0 | 78 | 0 | 396 | 261 |  | 0 | 350 | 216 | 6 | 12 | 15 | 140 | 0 | 0 | 9 | 16 | 64 | 0 | 0 | 0 | 0 | 54 | 35 | 25 | 0 | 17 | 0 | 33 | 0 | 25 | 0 | 25 | 0 | 130 | 0 | 0 | 225 | 0 | 0 | 0 |  | 18 | 0 | 43 | 55 | 0 | 21 | 5 | 42 | 0 | 0 | 0 | 295 | 0 | 185 | 8 | 0 | 50 | 55 | 0 | 51 | 0 | 0 | 8 | 5 | 10 | 33 | 14 | 114 | 49 | 0 | 18 | 0 | 42 | 42 | 53 | 50 | 112 | 0 | 66 | 89 | 0 | 0 | 0 | 0 | 8 | 270 | 16 | 8 | 0 | 10 | 0 | 0 | 103 | 0 | 19 | 0 | 86 | 68 | 33 | 367 | 72 | 17 | 34 | 0 | 15 | 17 | 51 | 0 | 31 | 25 | 386 | 17 | 1 | 54 | 107 | 0 | 0 | 0 | 72 | 0 | 208 | 0 | 0 |  | 909 | 0 | 270 | 0 | 7 | 0 | 0 | 0 | 0 | 0 | 8 | 170 | 24 | 0 | 0 | 0 | 0 | 0 | 0 | 0 | 0 | 0 | 0 | 0 | 0 | 21 | 0 | 11 | 0 | 0 | 170 | 0 | 0 | 156 | 0 | 0 | 0 | 0 | 0 | 0 | 0 | 359 | 0 | 0 | 2 | 0 | 50 | 0 | 0 | 30 | 760 | 0 | 0 | 0 | 0 | 1 | 35 | 0 | 0 | 372 | 0 | 149 | 505 | 3 | 0 |  | 5940 | 4012 | 9952 | 3527 | 909 | 2047 | 0 | 1262 | 1956 | 25 | 0 | 107 | 114 | 5 | 0 | 76.93
18:30 | 0 | 0 | 0 | 0 | 0 | 0 | 0 | 0 | 0 |  | 0 | 0 | 0 | 0 | 0 | 0 | 0 | 0 | 0 | 0 | 0 | 0 | 0 | 0 | 0 | 0 | 0 | 0 | 0 | 0 | 0 | 0 | 0 | 0 | 0 | 0 | 0 | 0 | 0 | 0 | 0 | 0 | 0 | 0 | 0 |  | 0 | 0 | 0 | 0 | 0 | 0 | 0 | 0 | 0 | 0 | 0 | 0 | 0 | 0 | 0 | 0 | 0 | 0 | 0 | 0 | 0 | 0 | 0 | 0 | 0 | 0 | 0 | 0 | 0 | 0 | 0 | 0 | 0 | 0 | 0 | 0 | 0 | 0 | 0 | 0 | 0 | 0 | 0 | 0 | 0 | 0 | 0 | 0 | 0 | 0 | 0 | 0 | 0 | 0 | 0 | 0 | 0 | 0 | 0 | 0 | 0 | 0 | 0 | 0 | 0 | 0 | 0 | 0 | 0 | 0 | 0 | 0 | 0 | 0 | 0 | 0 | 0 | 0 | 0 | 0 | 0 | 0 | 0 |  | 0 | 0 | 0 | 0 | 0 | 0 | 0 | 0 | 0 | 0 | 0 | 0 | 0 | 0 | 0 | 0 | 0 | 0 | 0 | 0 | 0 | 0 | 0 | 0 | 0 | 0 | 0 | 0 | 0 | 0 | 0 | 0 | 0 | 0 | 0 | 0 | 0 | 0 | 0 | 0 | 0 | 0 | 0 | 0 | 0 | 0 | 0 | 0 | 0 | 0 | 0 | 0 | 0 | 0 | 0 | 0 | 0 | 0 | 0 | 0 | 0 | 0 | 0 | 0 | 0 |  | 0 | 0 | 0 | 0 | 0 | 0 | 0 | 0 | 0 | 0 | 0 | 0 | 0 | 0 | 0 | 0
19:00 | 0 | 0 | 0 | 180 | 0 | 78 | 0 | 332 | 271 |  | 0 | 370 | 258 | 9 | 34 | 30 | 155 | 0 | 0 | 9 | 24 | 64 | 0 | 0 | 0 | 0 | 54 | 35 | 35 | 0 | 17 | 0 | 33 | 28 | 25 | 0 | 25 | 0 | 130 | 0 | 0 | 220 | 0 | 0 | 0 |  | 18 | 0 | 34 | 55 | 0 | 22 | 5 | 42 | 0 | 0 | 0 | 325 | 0 | 205 | 8 | 0 | 50 | 55 | 0 | 51 | 0 | 0 | 8 | 7 | 10 | 33 | 21 | 128 | 53 | 0 | 19 | 0 | 41 | 42 | 34 | 50 | 80 | 0 | 63 | 89 | 0 | 0 | 0 | 0 | 8 | 260 | 16 | 8 | 0 | 60 | 0 | 0 | 150 | 0 | 67 | 0 | 86 | 100 | 63 | 398 | 99 | 50 | 34 | 0 | 15 | 17 | 54 | 0 | 45 | 25 | 395 | 17 | 0 | 54 | 107 | 0 | 0 | 0 | 72 | 0 | 280 | 0 | 0 |  | 804 | 0 | 280 | 0 | 16 | 0 | 0 | 0 | 0 | 0 | 34 | 170 | 26 | 0 | 0 | 0 | 0 | 0 | 0 | 0 | 0 | 0 | 0 | 0 | 36 | 22 | 0 | 11 | 0 | 0 | 170 | 0 | 0 | 160 | 0 | 0 | 0 | 0 | 0 | 0 | 0 | 308 | 17 | 0 | 60 | 0 | 70 | 0 | 0 | 35 | 750 | 0 | 0 | 0 | 0 | 0 | 70 | 0 | 0 | 371 | 0 | 150 | 495 | 0 | 0 |  | 6444 | 4055 | 10499 | 3687 | 804 | 2010 | 0 | 1775 | 1936 | 25 | 0 | 134 | 128 | 0 | 0 | 76.93
19:30 | 0 | 0 | 0 | 180 | 0 | 78 | 0 | 400 | 271 |  | 0 | 370 | 237 | 9 | 34 | 30 | 145 | 0 | 0 | 9 | 24 | 64 | 0 | 0 | 0 | 0 | 54 | 35 | 35 | 10 | 17 | 23 | 33 | 28 | 25 | 0 | 25 | 0 | 130 | 0 | 0 | 227 | 0 | 0 | 0 |  | 18 | 0 | 34 | 55 | 0 | 22 | 5 | 42 | 0 | 0 | 0 | 290 | 0 | 184 | 8 | 0 | 50 | 55 | 0 | 51 | 0 | 0 | 16 | 18 | 10 | 33 | 21 | 120 | 60 | 0 | 19 | 0 | 41 | 42 | 53 | 50 | 112 | 0 | 64 | 89 | 0 | 0 | 0 | 0 | 8 | 290 | 16 | 8 | 0 | 60 | 0 | 0 | 150 | 0 | 70 | 0 | 97 | 100 | 100 | 365 | 99 | 50 | 34 | 0 | 15 | 17 | 51 | 0 | 45 | 25 | 400 | 35 | 0 | 90 | 107 | 0 | 0 | 0 | 72 | 0 | 300 | 0 | 0 |  | 797 | 0 | 280 | 0 | 32 | 0 | 0 | 0 | 0 | 0 | 40 | 170 | 26 | 0 | 0 | 0 | 0 | 0 | 0 | 0 | 0 | 0 | 0 | 0 | 36 | 22 | 0 | 11 | 0 | 0 | 170 | 0 | 0 | 160 | 0 | 0 | 0 | 0 | 0 | 0 | 0 | 340 | 17 | 0 | 70 | 0 | 77 | 0 | 0 | 35 | 810 | 0 | 0 | 0 | 0 | 0 | 72 | 0 | 0 | 371 | 0 | 150 | 486 | 0 | 0 |  | 6659 | 4172 | 10831 | 3740 | 797 | 2102 | 0 | 1926 | 1987 | 25 | 0 | 134 | 120 | 0 | 0 | 0
20:00 | 0 | 0 | 0 | 180 | 0 | 78 | 0 | 400 | 271 |  | 0 | 370 | 239 | 9 | 34 | 30 | 145 | 0 | 0 | 9 | 24 | 48 | 0 | 0 | 0 | 0 | 54 | 35 | 35 | 10 | 17 | 28 | 33 | 28 | 25 | 0 | 25 | 0 | 130 | 0 | 0 | 225 | 0 | 0 | 0 |  | 18 | 0 | 34 | 55 | 0 | 21 | 5 | 42 | 0 | 0 | 0 | 290 | 0 | 191 | 8 | 0 | 50 | 54 | 0 | 51 | 0 | 0 | 15 | 19 | 10 | 33 | 21 | 118 | 96 | 0 | 19 | 0 | 41 | 42 | 53 | 50 | 112 | 0 | 65 | 89 | 0 | 0 | 0 | 0 | 8 | 280 | 16 | 8 | 0 | 60 | 0 | 0 | 120 | 0 | 71 | 0 | 97 | 100 | 95 | 370 | 99 | 52 | 34 | 0 | 15 | 17 | 51 | 0 | 45 | 25 | 400 | 29 | 0 | 90 | 107 | 0 | 0 | 0 | 73 | 0 | 300 | 0 | 0 |  | 734 | 0 | 280 | 0 | 49 | 0 | 0 | 0 | 0 | 0 | 40 | 170 | 26 | 0 | 0 | 0 | 0 | 0 | 0 | 0 | 0 | 0 | 0 | 0 | 36 | 22 | 0 | 11 | 0 | 0 | 170 | 0 | 0 | 160 | 0 | 0 | 0 | 0 | 0 | 0 | 0 | 340 | 17 | 0 | 70 | 0 | 70 | 0 | 0 | 35 | 810 | 0 | 0 | 0 | 0 | 0 | 72 | 0 | 0 | 371 | 0 | 151 | 486 | 0 | 0 |  | 6646 | 4120 | 10766 | 3793 | 734 | 2093 | 0 | 1897 | 1988 | 25 | 0 | 118 | 118 | 0 | 0 | 76.93
21:00 | 0 | 0 | 0 | 180 | 0 | 75 | 0 | 399 | 273 |  | 0 | 370 | 240 | 8 | 34 | 30 | 145 | 0 | 0 | 9 | 24 | 32 | 0 | 0 | 0 | 0 | 54 | 35 | 35 | 16 | 17 | 28 | 33 | 28 | 25 | 0 | 25 | 0 | 130 | 0 | 0 | 226 | 0 | 0 | 0 |  | 18 | 0 | 34 | 55 | 0 | 19 | 5 | 42 | 0 | 0 | 0 | 310 | 0 | 184 | 8 | 0 | 50 | 54 | 0 | 51 | 0 | 0 | 16 | 19 | 10 | 33 | 21 | 130 | 102 | 0 | 19 | 0 | 41 | 42 | 53 | 50 | 112 | 0 | 65 | 89 | 0 | 0 | 0 | 0 | 8 | 280 | 16 | 8 | 0 | 15 | 0 | 0 | 80 | 0 | 71 | 0 | 97 | 100 | 100 | 367 | 115 | 52 | 34 | 0 | 15 | 17 | 51 | 0 | 45 | 25 | 400 | 34 | 0 | 90 | 107 | 0 | 0 | 0 | 92 | 0 | 340 | 0 | 0 |  | 734 | 0 | 320 | 0 | 49 | 0 | 0 | 0 | 0 | 0 | 40 | 170 | 27 | 0 | 0 | 0 | 0 | 0 | 0 | 0 | 0 | 0 | 0 | 0 | 0 | 22 | 0 | 11 | 0 | 0 | 169 | 0 | 0 | 165 | 0 | 0 | 0 | 0 | 0 | 0 | 0 | 387 | 17 | 0 | 70 | 0 | 70 | 0 | 0 | 35 | 870 | 0 | 0 | 0 | 0 | 0 | 72 | 0 | 0 | 371 | 0 | 151 | 480 | 0 | 0 |  | 6662 | 4230 | 10892 | 3900 | 734 | 2141 | 0 | 1855 | 2041 | 25 | 0 | 66 | 130 | 0 | 0 | 76.93
22:00 | 0 | 0 | 0 | 180 | 0 | 78 | 0 | 399 | 271 |  | 0 | 370 | 245 | 9 | 20 | 15 | 145 | 0 | 0 | 9 | 8 | 16 | 0 | 0 | 0 | 0 | 54 | 17 | 17 | 16 | 17 | 28 | 33 | 28 | 16 | 0 | 25 | 0 | 130 | 0 | 0 | 229 | 0 | 0 | 0 |  | 18 | 0 | 34 | 55 | 0 | 20 | 5 | 42 | 0 | 0 | 0 | 310 | 0 | 185 | 8 | 0 | 50 | 55 | 0 | 51 | 0 | 0 | 16 | 19 | 10 | 33 | 21 | 126 | 102 | 0 | 19 | 0 | 39 | 42 | 53 | 50 | 112 | 0 | 63 | 89 | 0 | 0 | 0 | 0 | 8 | 270 | 16 | 8 | 0 | 15 | 0 | 0 | 80 | 0 | 70 | 0 | 97 | 100 | 70 | 367 | 115 | 52 | 34 | 0 | 15 | 17 | 51 | 0 | 45 | 25 | 400 | 20 | 0 | 54 | 107 | 0 | 0 | 0 | 95 | 0 | 340 | 0 | 0 |  | 806 | 0 | 320 | 0 | 16 | 0 | 0 | 0 | 0 | 0 | 0 | 170 | 22 | 0 | 0 | 0 | 0 | 0 | 0 | 0 | 0 | 0 | 0 | 0 | 0 | 22 | 0 | 11 | 0 | 0 | 170 | 0 | 0 | 214 | 0 | 0 | 0 | 0 | 0 | 0 | 0 | 386 | 17 | 0 | 70 | 0 | 70 | 0 | 0 | 35 | 892 | 0 | 0 | 0 | 0 | 0 | 35 | 0 | 0 | 371 | 0 | 210 | 487 | 0 | 0 |  | 6473 | 4324 | 10797 | 3949 | 806 | 2132 | 0 | 1579 | 2130 | 25 | 0 | 50 | 126 | 0 | 0 | 76.93
23:00 | 0 | 0 | 0 | 180 | 0 | 78 | 0 | 399 | 273 |  | 0 | 370 | 251 | 8 | 8 | 0 | 150 | 0 | 0 | 9 | 8 | 16 | 0 | 0 | 0 | 0 | 54 | 0 | 0 | 16 | 17 | 28 | 33 | 28 | 16 | 0 | 25 | 0 | 130 | 0 | 0 | 228 | 0 | 0 | 0 |  | 17 | 0 | 34 | 0 | 0 | 20 | 5 | 42 | 0 | 0 | 0 | 310 | 0 | 183 | 8 | 0 | 50 | 55 | 0 | 51 | 0 | 0 | 0 | 19 | 10 | 33 | 21 | 118 | 93 | 0 | 19 | 0 | 37 | 42 | 53 | 50 | 112 | 0 | 65 | 89 | 0 | 0 | 0 | 0 | 8 | 260 | 16 | 8 | 0 | 0 | 0 | 0 | 80 | 0 | 65 | 0 | 86 | 68 | 20 | 367 | 115 | 35 | 34 | 0 | 15 | 17 | 44 | 0 | 26 | 0 | 400 | 0 | 0 | 0 | 107 | 0 | 0 | 0 | 95 | 0 | 340 | 0 | 0 |  | 903 | 0 | 320 | 0 | 0 | 0 | 0 | 0 | 0 | 0 | 0 | 170 | 21 | 0 | 0 | 0 | 0 | 0 | 0 | 0 | 0 | 0 | 0 | 0 | 0 | 22 | 0 | 11 | 0 | 0 | 170 | 0 | 0 | 193 | 0 | 0 | 0 | 0 | 0 | 0 | 0 | 381 | 0 | 0 | 35 | 0 | 34 | 0 | 0 | 0 | 830 | 0 | 0 | 0 | 0 | 0 | 35 | 0 | 0 | 375 | 0 | 165 | 487 | 0 | 0 |  | 6067 | 4152 | 10219 | 3921 | 903 | 2124 | 0 | 1051 | 2027 | 25 | 0 | 50 | 118 | 0 | 0 | 76.94
24:00 | 0 | 0 | 0 | 180 | 0 | 33 | 0 | 400 | 292 |  | 0 | 370 | 250 | 0 | 0 | 0 | 150 | 0 | 0 | 0 | 0 | 16 | 0 | 0 | 0 | 0 | 0 | 0 | 0 | 16 | 23 | 25 | 33 | 28 | 16 | 0 | 25 | 0 | 130 | 0 | 0 | 228 | 0 | 0 | 0 |  | 0 | 0 | 34 | 0 | 0 | 20 | 5 | 40 | 0 | 0 | 0 | 310 | 0 | 184 | 8 | 0 | 50 | 55 | 0 | 10 | 0 | 0 | 0 | 19 | 10 | 33 | 21 | 108 | 82 | 0 | 19 | 0 | 37 | 42 | 11 | 50 | 112 | 0 | 65 | 50 | 0 | 0 | 0 | 0 | 8 | 270 | 16 | 8 | 0 | 0 | 0 | 0 | 48 | 0 | 61 | 0 | 86 | 34 | 0 | 366 | 49 | 17 | 34 | 0 | 0 | 0 | 50 | 0 | 9 | 0 | 400 | 0 | 0 | 0 | 107 | 0 | 0 | 0 | 95 | 0 | 340 | 0 | 0 |  | 904 | 0 | 320 | 0 | 0 | 0 | 0 | 0 | 0 | 0 | 0 | 170 | 20 | 0 | 0 | 0 | 0 | 0 | 0 | 0 | 0 | 0 | 0 | 0 | 0 | 22 | 0 | 8 | 0 | 0 | 170 | 0 | 0 | 177 | 0 | 0 | 0 | 0 | 0 | 0 | 0 | 395 | 0 | 0 | 0 | 0 | 34 | 0 | 0 | 0 | 690 | 0 | 0 | 0 | 0 | 0 | 0 | 0 | 0 | 376 | 0 | 153 | 496 | 0 | 0 |  | 5588 | 3935 | 9523 | 3895 | 904 | 1996 | 0 | 660 | 1885 | 25 | 0 | 50 | 108 | 0 | 0 | 76.94
KWH | 0 | 0 | 0 | 4362750 | 0 | 1380000 | 0 | 8609790 | 6542000 |  | 0 | 7924000 | 6077353 | 48000 | 128499 | 268567 | 2637056 | 0 | 0 | 46080 | 116496 | 818400 | 0 | 0 | 0 | 0 | 929520 | 254792 | 420432 | 240516 | 552000 | 473220 | 781300 | 583800 | 551040 | 0 | 600420 | 0 | 3100000 | 0 | 0 | 5212808 | 0 | 0 | 0 |  | 380160 | 0 | 341706 | 560760 | 0 | 483360 | 121296 | 902400 | 0 | 0 | 0 | 7494500 | 0 | 4615000 | 234181 | 0 | 1174896 | 1084800 | 0 | 1044656 | 0 | 0 | 232315 | 103320 | 215640 | 795200 | 446500 | 2554560 | 1525440 | 0 | 437040 | 13500 | 993000 | 965640 | 937200 | 941544 | 2307109 | 0 | 1318560 | 1540800 | 0 | 0 | 0 | 0 | 186300 | 6757000 | 387024 | 185300 | 0 | 200727 | 0 | 0 | 1713600 | 0 | 773568 | 151200 | 1771200 | 1451520 | 628945 | 8606000 | 1753200 | 635520 | 705891 | 32641 | 291055 | 311775 | 736836 | 0 | 391440 | 512640 | 8995700 | 232320 | 356170 | 725760 | 2300836 | 0 | 120960 | 194743 | 1534080 | 279000 | 6854700 | 0 | 0 |  | 21096000 | 0 | 6486912 | 0 | 121920 | 0 | 0 | 0 | 0 | 0 | 118125 | 4019446 | 474600 | 0 | 0 | 0 | 0 | 0 | 0 | 9216 | 0 | 0 | 0 | 0 | 73300 | 488400 | 0 | 250164 | 0 | 0 | 3944300 | 0 | 0 | 3906464 | 0 | 0 | 0 | 0 | 0 | 0 | 0 | 7168473 | 77760 | 0 | 410304 | 0 | 560697 | 0 | 43234 | 171168 | 17759600 | 0 | 0 | 0 | 35880 | 643680 | 385920 | 0 | 0 | 8923636 | 193410 | 3709100 | 11909091 | 1096780 | 0 |  | 136201573 | 94077580 | 230279153 | 86450982 | 21096000 | 45990816 | 0 | 23336788 | 46245727 | 600420 | 0 | 1242622 | 2554560 | 2761238 | 0
Fuel Cost | 0 | 0 | 0 | 6500497.5 | 0 | 1835400 | 0 | 9040279.5 | 7065360 |  | 0 | 8637160 | 6745861.83 | 536640 | 1702611.75 | 3558512.75 | 2953502.72 | 0 | 0 | 673689.6 | 1639098.72 | 13266264 | 0 | 0 | 0 | 0 | 11823494.4 | 3439692 | 5637993.12 | 180387 | 414000 | 0 | 0 | 0 | 9373190.4 | 0 | 162113.4 | 0 | 5859000 | 0 | 0 | 5421320.32 | 0 | 0 | 0 |  | 4961088 | 0 | 5815836.12 | 7575867.6 | 0 | 5592475.2 | 154045.92 | 3004992 | 0 | 0 | 0 | 8318895 | 0 | 5353400 | 302093.49 | 0 | 1327632.48 | 1616352 | 0 | 1744575.52 | 0 | 0 | 3124636.75 | 141548.4 | 161730 | 1391600 | 334875 | 18341740.8 | 1662729.6 | 0 | 594374.4 | 215190 | 1360410 | 1274644.8 | 1630728 | 1628871.12 | 2653175.35 | 0 | 2558006.4 | 3513024 | 0 | 0 | 0 | 0 | 368874 | 6757000 | 290268 | 140828 | 0 | 2739923.55 | 0 | 0 | 23099328 | 0 | 10713916.8 | 1767528 | 18278784 | 19827763.2 | 8346100.15 | 7917520 | 21318912 | 9189619.2 | 8929521.15 | 0 | 3416985.7 | 3395229.75 | 7832566.68 | 0 | 5045661.6 | 6038899.2 | 8276044 | 3008544 | 5146656.5 | 9209894.4 | 26183513.68 | 0 | 1579737.6 | 2327178.85 | 22965177.6 | 3674430 | 0 | 0 | 0 |  | 63288000 | 0 | 7265341.44 | 0 | 1269187.2 | 0 | 0 | 0 | 0 | 0 | 1697456.25 | 4501779.52 | 920724 | 0 | 0 | 0 | 0 | 0 | 0 | 144138.24 | 0 | 0 | 0 | 0 | 1236571 | 1010988 | 0 | 189374.148 | 0 | 0 | 20865347 | 0 | 0 | 4531498.24 | 0 | 0 | 0 | 0 | 0 | 0 | 0 | 7096788.27 | 1045094.4 | 0 | 4853896.32 | 0 | 7120851.9 | 0 | 477735.7 | 2077979.52 | 160013996 | 0 | 0 | 0 | 405802.8 | 7550366.4 | 5916153.6 | 0 | 0 | 0 | 0 | 0 | 0 | 0 | 0 |  | 440607012.57 | 303479069.948 | 744086082.518 | 88115532.388 | 63288000 | 56531967.58 | 0 | 298414117.74 | 180879343 | 162113.4 | 0 | 20462809.36 | 18341740.8 | 17890458.25 | 0
Yesterday Day Peak | 0 | 0 | 0 | 180 | 0 | 72 | 0 | 352 | 291 |  | 0 | 380 | 255 | 0 | 0 | 0 | 80 | 0 | 0 | 0 | 0 | 32 | 0 | 0 | 0 | 0 | 35 | 0 | 5 | 13 | 17 | 14 | 28 | 28 | 31 | 0 | 25 | 0 | 130 | 0 | 0 | 224 | 0 | 0 | 0 |  | 18 | 0 | 0 | 10 | 0 | 20 | 5 | 24 | 0 | 0 | 0 | 285 | 0 | 214 | 26 | 0 | 48 | 51 | 0 | 51 | 0 | 0 | 3 | 0 | 5 | 33 | 18 | 110 | 48 | 0 | 19 | 2 | 42 | 42 | 51 | 49 | 112 | 0 | 62 | 89 | 0 | 0 | 0 | 0 | 8 | 285 | 16 | 8 | 0 | 0 | 0 | 0 | 46 | 0 | 35 | 20 | 76 | 37 | 15 | 341 | 99 | 17 | 17 | 5 | 10 | 14 | 0 | 0 | 5 | 11 | 400 | 1 | 53 | 4 | 107 | 0 | 0 | 32 | 37 | 16 | 401 | 0 | 0 |  | 909 | 0 | 230 | 0 | 0 | 0 | 0 | 0 | 0 | 0 | 0 | 170 | 18 | 0 | 0 | 0 | 0 | 0 | 0 | 0 | 0 | 0 | 0 | 0 | 0 | 22 | 0 | 11 | 0 | 0 | 160 | 0 | 0 | 135 | 0 | 0 | 0 | 0 | 0 | 0 | 0 | 306 | 0 | 0 | 0 | 0 | 0 | 0 | 5 | 0 | 530 | 0 | 0 | 0 | 5 | 96 | 0 | 0 | 0 | 374 | 27 | 151 | 500 | 149 | 0 |  | 9543 | DayPeak
Yesterday Evening Peak | 0 | 0 | 0 | 180 | 0 | 75 | 0 | 399 | 273 | 0 | 0 | 370 | 240 | 8 | 34 | 30 | 145 | 0 | 0 | 9 | 24 | 32 | 0 | 0 | 0 | 0 | 54 | 35 | 35 | 16 | 17 | 28 | 33 | 28 | 25 | 0 | 25 | 0 | 130 | 0 | 0 | 226 | 0 | 0 | 0 | 0 | 18 | 0 | 34 | 55 | 0 | 19 | 5 | 42 | 0 | 0 | 0 | 310 | 0 | 184 | 8 | 0 | 50 | 54 | 0 | 51 | 0 | 0 | 16 | 19 | 10 | 33 | 21 | 130 | 102 | 0 | 19 | 0 | 41 | 42 | 53 | 50 | 112 | 0 | 65 | 89 | 0 | 0 | 0 | 0 | 8 | 280 | 16 | 8 | 0 | 15 | 0 | 0 | 80 | 0 | 71 | 0 | 97 | 100 | 100 | 367 | 115 | 52 | 34 | 0 | 15 | 17 | 51 | 0 | 45 | 25 | 400 | 34 | 0 | 90 | 107 | 0 | 0 | 0 | 92 | 0 | 340 | 0 | 0 |  | 734 | 0 | 320 | 0 | 49 | 0 | 0 | 0 | 0 | 0 | 40 | 170 | 27 | 0 | 0 | 0 | 0 | 0 | 0 | 0 | 0 | 0 | 0 | 0 | 0 | 22 | 0 | 11 | 0 | 0 | 169 | 0 | 0 | 165 | 0 | 0 | 0 | 0 | 0 | 0 | 0 | 387 | 17 | 0 | 70 | 0 | 70 | 0 | 0 | 35 | 870 | 0 | 0 | 0 | 0 | 0 | 72 | 0 | 0 | 371 | 0 | 151 | 480 | 0 | 0 |  | 10892 | EvPeak
Forecast for Evening | 0 | 0 | 0 | 180 | 0 | 78 | 0 | 400 | 300 | 0 | 0 | 370 | 280 | 90 | 80 | 55 | 145 | 0 | 0 | 92 | 92 | 150 | 0 | 0 | 0 | 0 | 54 | 35 | 35 | 22 | 17 | 27 | 33 | 30 | 50 | 0 | 25 | 0 | 130 | 0 | 25 | 225 | 0 | 0 | 0 | 0 | 18 | 40 | 64 | 55 | 0 | 20 | 5 | 15 | 0 | 0 | 0 | 330 | 330 | 210 | 8 | 0 | 50 | 50 | 0 | 51 | 0 | 35 | 43 | 19 | 10 | 33 | 21 | 153 | 102 | 0 | 19 | 0 | 44 | 42 | 51 | 50 | 112 | 0 | 65 | 86 | 0 | 0 | 0 | 0 | 10 | 280 | 16 | 8 |  | 300 | 0 | 0 | 160 | 0 | 135 | 0 | 100 | 180 | 149 | 368 | 115 | 100 | 51 | 0 | 225 | 17 | 54 | 114 | 113 | 100 | 400 | 90 | 0 | 162 | 107 | 0 | 54 |  | 115 | 35 | 350 |  |  |  | 783 | 0 | 320 |  | 99 | 0 | 0 | 0 | 40 | 65 | 40 | 170 | 22 | 48 | 0 | 0 | 0 | 32 | 32 | 85 | 0 | 42 | 40 | 8 | 35 | 22 | 0 | 11 | 0 | 0 | 170 | 0 | 0 | 190 |  | 0 | 0 | 0 | 0 | 0 | 0 | 400 | 55 | 0 | 113 | 100 | 106 | 0 | 0 | 113 | 900 | 0 |  | 0 |  |  | 115 | 0 |  | 0 |  | 152 | 550 |  | 0
Forecast for Day | 0 | 0 | 0 | 180 | 0 | 78 | 0 | 350 | 270 | 0 | 0 | 370 | 260 | 30 | 80 | 55 | 145 | 0 | 0 | 92 | 92 | 98 | 0 | 0 | 0 | 0 | 35 | 17 | 17 | 19 | 17 | 27 | 33 | 30 | 50 | 0 | 25 | 0 | 130 | 0 | 25 | 225 | 0 | 0 | 0 | 0 | 6 | 0 | 0 | 44 | 0 | 20 | 5 | 7 | 0 | 0 | 0 | 300 | 130 | 190 | 8 | 0 | 50 | 40 | 0 | 35 | 0 | 0 | 0 | 19 | 10 | 33 | 15 | 135 | 51 | 0 | 19 | 1.6 | 44 | 42 | 51 | 50 | 112 | 0 | 65 | 86 | 0 | 0 | 0 | 0 | 10 | 290 | 16 | 8 | 0 | 280 | 0 | 0 | 130 | 0 | 36 | 20 | 60 | 100 | 40 | 366 | 90 | 52 | 34 | 5 | 120 | 17 | 54 | 17 | 9 | 50 | 380 | 55 | 50 | 90 | 107 | 0 | 17 | 30 | 36 | 17 | 330 |  |  |  | 781 | 0 | 230 | 0 | 66 | 0 | 0 | 0 | 0 | 0 | 8 | 171 | 22 | 0 | 0 | 0 | 0 | 0 | 18 | 50 | 0 | 42 | 32 | 0 | 26 | 22 | 0 | 11 | 0 | 0 | 170 | 0 | 0 | 190 | 0 | 0 | 0 | 0 | 0 | 0 | 0 | 400 | 55 | 0 | 70 | 0 | 70 | 0 | 8 | 70 | 700 | 0 |  | 0 | 6 | 100 | 0 | 0 |  | 0 | 30 | 152 | 500 | 130 | 0 |  |  |  |  | g | h | o | c | h | t | s
Generation at 08:00(Today) | 0 | 0 | 0 | 180 | 0 | 12 | 0 | 327 | 242 | 0 | 0 | 320 | 285 | 0 | 0 | 0 | 90 | 0 | 0 | 0 | 0 | 32 | 0 | 0 | 0 | 0 | 0 | 0 | 0 | 0 | 17 | 28 | 33 | 30 | 4 | 0 | 25 | 0 | 135 | 0 | 0 | 228 | 0 | 0 | 0 | 0 | 1 | 0 | 0 | 0 | 0 | 20 | 5 | 7 | 0 | 0 | 0 | 270 | 130 | 171 | 8 | 0 | 10 | 5 | 0 | 10 | 0 | 0 | 0 | 18 | 8 | 33 | 16 | 90 | 51 | 0 | 19 | 0 | 41 | 42 | 48 | 20 | 80 | 0 | 65 | 40 | 0 | 0 | 0 | 0 | 8 | 280 | 16 | 0 | 0 | 0 | 0 | 0 | 47 | 0 | 34 | 7 | 10 | 17 | 0 | 341 | 49 | 4 | 0 | 2 | 0 | 0 | 17 | 0 | 9 | 0 | 370 | 0 | 15 | 0 | 107 | 0 | 0 | 12 | 17 | 0 | 250 | 0 | 0 | 0 | 763 | 0 | 220 | 0 | 0 | 0 | 0 | 0 | 0 | 0 | 0 | 158 | 12 | 0 | 0 | 0 | 0 | 0 | 0 | 0 | 0 | 0 | 0 | 0 | 36 | 5 | 0 | 8 | 0 | 0 | 170 | 0 | 0 | 130 | 0 | 0 | 0 | 0 | 0 | 0 | 0 | 335 | 0 | 0 | 0 | 0 | 0 | 0 | 1 | 0 | 530 | 0 | 0 | 0 | 1 | 22 | 0 | 0 | 0 | 374 | 12 | 151 | 521 | 65 | 0 | 0 |  |  |  | 132.4418 | 21.096 | 24.5794 | 46.2457 | 0.60042 | 2.5546 | 2.7612
230.2792
| Minimum Generation |  | 7613 | 7:00
| Highest Generation |  | 10892 | 21:00
| Day Peak Generation |  | 9543 | 12:00
| Evening Peak Generation |  | 10892 | 21:00
| HVDC Max Flow |  | 910 | 1:00
| HVDC EvPeak Flow |  | 734 | 21:00
| Load factor L.F |  | 88.09% | [161 empty] | 1275.5

## P1
POWER GRID COMPANY OF BANGLADESH LTD.
NATIONAL LOAD DESPATCH CENTER
DAILY REPORT
[7 empty] | Reporting Date : | 2023-03-25
Till now the maximum generation is : - |  |  |  | 14782 | 21:00 | Hrs on | 2022-04-16
The Summary of Yesterday's |  |  | 2023-03-24 | Generation & Demand |  | Today's Actual Min Gen. & Probable Gen. & Demand
Day Peak Generation : |  |  | 9543 | MW Hour : | 12:00 | Min. Gen. at | 6:00 | 7813
Evening Peak Generation : |  |  | 10892 | MW Hour : | 21:00 | Available Max Generation : |  | 13917
E.P. Demand (at gen end) : |  |  | 10892 | MW Hour : | 21:00 | Max Demand (Evening) : |  | 11500
Maximum Generation : |  |  | 10892 | MW Hour : | 21:00 | Reserve(Generation end) |  | 2417
Total Gen. (MKWH) : |  |  | 230.2792 | System Load Factor : | 88.09% | Load Shed : |  | 0
EXPORT / IMPORT THROUGH EAST-WEST INTERCONNECTOR
Export from East grid to West grid :- Maximum |  |  |  | 270 | MW at | 20:00 | Energy
Import from West grid to East grid :- Maximum |  |  |  | - | MW at | - | Energy | -
|  | Water Level of Kaptai Lake at 6:00 A M on |  | 2023-03-25
Actual : |  | 76.94 | Ft.(MSL) , | Rule curve : | 89.16 | Ft.( MSL )
Gas Consumed : |  | Total = | 1015.3 | MMCFD. | Oil Consumed (PDB) :
HSD :
FO :
Cost of the Consumed Fuel (PDB+Pvt) : |  |  | Gas : | 144647499.968
: |  |  | Coal : | 180879343 | Oil : | 318876927.1 | Total : | 644403770.068
Load Shedding & Other Information
Area |  | Yesterday |  |  |  | Today
|  |  |  | Estimated Demand (S/S end) |  | Estimated Shedding (S/S end) |  | Rates of Shedding
|  | MW |  | MW |  |  | MW | (On Estimated Demand)
Dhaka |  | 0 | 0:00 | 3948.8334 |  |  | 0 | 0%
Chittagong Area |  | 0 | 0:00 | 1090.4778 |  |  | 0 | 0%
Khulna Area |  | 0 | 0:00 | 1432.9418 |  |  | 0 | 0%
Rajshahi Area |  | 0 | 0:00 | 1263.6312 |  |  | 0 | 0%
Cumilla Area |  | 0 | 0:00 | 1079.1812 |  |  | 0 | 0%
Mymensingh Area |  | 0 | 0:00 | 886.6511 |  |  | 0 | 0%
Sylhet Area |  | 0 | 0:00 | 401.0597 |  |  | 0 | 0%
Barisal Area |  | 0 | 0:00 | 323.2277 |  |  | 0 | 0%
Rangpur Area |  | 0 | 0:00 | 700.1211 |  |  | 0 | 0%
Total |  | 0 |  | 11126.125 |  |  | 0
Information of the Generating Units under shut down.
|  | Planned Shut- Down |  |  | Forced Shut- Down
[5 empty] | 1) Barapukuria ST: Unit- 1,2 | 10) Bhula Nuton Biddut
2) Ghorasal-3,7
3) Ashuganj-5
4) Baghabari-100 MW & 71 MW
5) Raozan unit-2
6) Siddhirganj 210 MW .
7) Shajibazar 330 MW
8) Sirajganj-1 & 2
9) Kushiara 163 MW ST
Outage | Restore | Additional Information of Machines, lines, Interruption / Forced Load shed etc. | [5 empty] | Remark
Time | Time
8:24 | 16:22 | Rampura 230/132kV S/S 132 kV Busbar-2 Project Work S/D Due to Shutdown taken by G2G project office for power
transformer upgradation work, for why they will dismentling 132kv Gulshan-2 ckt's oposit bay PI(Post Insulator).
10:14 | 20:38 | Barishal 230/132kV S/S ATR-1 HT Scheduled S/D Due to Oil leakage maintenance of Auxiliary transformer of ATR-1.
10:14 | 20:36 | Barishal 230/132kV S/S ATR-1 LT Scheduled S/D Due to Oil leakage maintenance of auxiliary transformer ATR-1.
10:17 | 11:02 | Bogura 132/33kV S/S Transformer-2 HT Scheduled S/D Due to To change MC of 132 KV CB.
10:30 | 16:17 | Khulna (C) S/S KPCL-2 Scheduled S/D Due to ALDC instructions shutdown taken by KPCL End.
10:49 | 10:53 | Feni 132/33kV S/S T-2(415T) HT Forced S/D Due to Shutdown taken by PDB for 33KV Bus Coupler Open. | [5 empty] | 31.0MW load interrup.
10:49 | 10:53 | Feni 132/33kV S/S T-2(415T) LT Forced S/D Due to Shutdown taken by PDB for 33KV Bus Coupler Open. | [5 empty] | 31.0MW load interrup.
- | 11:02 | Bogura 132/33kV S/S Transformer-2 LT is restored.
- | 12:07 | Panchagarh 132/33kV S/S 427T(A+B) LT is restored.
- | 12:29 | Maniknagar-Siddhirganj 230kV Ckt-1 is restored.
- | 12:30 | Maniknagor-Siddirgonj 230KV ckt-1 was switched on.
14:28 | - | Ashuganj 420 MW CCPP(East) ST tripped.
14:31 | 17:01 | Sonargaon 132/33kV S/S Tr-2 LT Tripped showing 33KV incoming CB relays Due to Due to Narsindi fedder CB pole insulators blast.
15:01 | 15:37 | Shahjibazar 132/33kV S/S TR-02 LT Forced S/D Due to Emergency shutdown for removing tree log from 33 kv side structure.
15:02 | 15:18 | Shahjibazar 132/33kV S/S TR-02 HT Forced S/D Due to Emergency shutdown for removing tree log from 33 kv side structure.
15:38 | 17:00 | Sonargaon 132/33kV S/S Tr-2 HT Forced S/D Due to Emergency maintenance work of PBS Narsindi feeder. | [5 empty] | 30.0MW load interrup.
- | 17:22 | Ashuganj 420 MW CCPP(East) ST was sync.
- | 3:11 | Ashuganj South 360MW GT was sync.
6:33 | - | Kodda 132/33kV S/S Tr-5 (446T) HT Scheduled S/D.
6:33 | - | Kodda 132/33kV S/S Tr-5 (446T) LT Scheduled S/D.
6:40 | 7:15 | Shahjadpur-Sirajganj 132kV Ckt-1 Tripped from Sirajganj 132/33kV end showing Distance Relay relays Due to Power Swing, Zone-02, Phase A.
6:40 | 7:15 | Shahjadpur 132/33kV S/S Main Bus Tripped showing No relays Due to 132 KV Baghabari ckt 1&2 and Pabna, sirajgonj end | [5 empty] | 58.0MW load interrup.
BkR Trip. No BKR Trip at Shahjadpur S/S any Line and Transformer.
6:40 | 7:19 | Pabna- Shahjadpur 132kV Ckt-1 Tripped from Pabna 132/33kV end showing DISTANCE RY ZONE 2 TRIP relays.
6:54 | - | Bogura(New)-Naogaon 132 kV Ckt-2 Scheduled S/D from Bogura 230/132kV end Due to project work.
7:16 | - | Chowmuhani-Feni 132 kV Ckt-2 Project Work S/D from Chowmuhani 132/33kV end Due to For OPGW connection and cable armoring.
7:23 | - | Baraka Sikalbaha PP 132 kV bay S/D for SCADA integration work.
| Sub Divisional Engineer |  |  |  | Executive Engineer |  |  | Superintendent Engineer
| Network Operation Division |  |  |  | Network Operation Division |  |  | Load Despatch Circle

## P2
EVENING PEAK GENERATION AND DAY LONG ENERGY DATA OF POWER STATIONS
| Date : | 2023-03-24 | [5 empty] | Page -2
Sl. |  |  |  |  | Present | Peak | Energy
No. | Name of the Power Stations |  | Producer | Installed Capacity | Capacity | Hour | Generated | Remarks
Generation
|  |  |  | Unit No. X Capacity | MW | MW | KWH
1 | Ghorasal Repowered CCPP:Unit-3 (GT |  | PDB | 1*260 | 260 | 0 | 0 | Under maint.
2 | Ghorasal Repowered CCPP Unit-4 |  | PDB | 1*210 | 180 | 0 | 0 | Gas shortage
| Ghorasal TPP Unit-5 |  | PDB | 1*210 | 190 | 180 | 4362750
3 | Ghorasal 365 MW CCPP Unit-7 |  | PDB | 1*243+1*122 | 365 | 0 | 0 | Under maint.
| Ghorashal 78.5 MW PP(MAX) |  | QRPP | 2*40 | 0 | 0 | 0
4 | Ghorashal 108MW PP (Regent) |  | IPP | 34*3.35 | 108 | 75 | 1380000 | Gas shortage
5 | Haripur GTPP |  | SBU, PDB | 2*32 | 20 | 0 | 0 | Under maint.
6 | Haripur 412 MW CCPP |  | EGCB | 1*273+1*139 | 412 | 399 | 8609790
7 | Haripur 360MW CCPP(HPL) |  | IPP | 1*235+1*125 | 360 | 273 | 6542000 | Gas shortage
8 | Meghnaghat 450 MW CCPP(MPL) |  | IPP | 2*150+1*150 | 450 | 370 | 7924000 | Gas shortage
9 | Meghnaghat 100 MW(IEL) |  | NENP | 12*8.9 | 100 | 8 | 48000 | Low demand
10 | Meghnaghat CCPP(Summit) |  | IPP | 2*110+1*110 | 335 | 240 | 6077353 | FGMO
11 | Madanganj 102 PP(Summit) |  | NENP | 6*17 | 102 | 34 | 128499 | Low demand
12 | Madanganj-55 MW PP(Summit) |  | IPP | 3*17.08+1*11.3 | 55 | 30 | 268567 | Low demand
13 | Keraniganj 100 MW PP (Powerpac) |  | QRPP | 8*13.45 | 0 | 0 | 0 | Contract Expired
14 | Narshingdi 22 MW PP (Doreen) |  | SIPP, REB | 8*2.90 | 22 | 16 | 240516 | Engine problem
15 | 210 MW Siddhirgonj TPP |  | PDB | 1*210 | 115 | 0 | 0 | Under maint.
16 | Siddhirgonj 2*120 MW GTPP |  | EGCB | 2*105 | 210 | 0 | 0 | Gas shortage
17 | Siddhirganj 100 PP(Dutch Bangla) |  | NENP | 12*8.9 | 100 | 9 | 46080 | Low demand
18 | Siddhirganj 335 MW CCPP |  | EGCB | 1*217+118 | 335 | 145 | 2637056 | ST U/M.
19 | Gagnagar 102 MW PP (Digital Power) |  | IPP | 12*8.924 | 102 | 24 | 116496 | Low demand
20 | Katpotti 52 MW PP (Sinha) |  | IPP | 7*7.9 | 0 | 0 | 0 | Fuel shortage
21 | Kamalaghat 54 MW PP(Banco Energy) |  | IPP | 3*18 | 54 | 54 | 929520
22 | Kodda 150 MW PP |  | BPDB-RPCL | 9*17.06 | 149 | 32 | 818400 | Low demand
23 | Manikganj 55 MW PP (Northern) |  | IPP | 3*19.3 | 55 | 35 | 254792 | Fuel shortage
24 | Nababganj 55 MW PP (Southern power ) |  | IPP | 3*19.3 | 55 | 35 | 420432 | Low demand
25 | Bosila 108MW PP(CLC) |  | IPP | 12*8.775+1*3.5 | 0 | 0 | 0
26 | Summit Power,(Madhabdi+Ashulia) |  | SIPP,REB | 3*3.67+4*8.73 | 80 | 45 | 1025220 | Engine problem
27 | Maona 33 MW PP(Summit) |  | SIPP,REB | 4*8.73 | 33 | 33 | 781300
28 | Rupganj 33 MW PP(Summit) |  | SIPP,REB | 4*8.73 | 33 | 28 | 583800 | Engine problem
29 | Gazipur 52 MW PP |  | RPCL | 6*8.9 | 52 | 25 | 551040 | Low demand
30 | Tongi 80 MW GTPP |  | PDB | 1* 105 | 105 | 0 | 0 | Under maint.
31 | Kodda 300 MW PP Unit-2 (Summit) |  | IPP | 18*17.076 | 300 | 15 | 200727 | Low demand
32 | Keranigonj 300 MW PP (APR) |  | IPP | 256*1.4 | 300 | 0 | 0 | Fuel shortage
33 | Bramhangoan 100 MW PP (Aggreko) |  | IPP | 114*0.959 | 100 | 0 | 0 | Fuel shortage
34 | Aurahati 100MW PP (Aggreko) |  | IPP | 0.85*23+0.95*91 | 100 | 0 | 0 | Fuel shortage
35 | Kodda 149 MW PP Unit-1 (Summit) |  | IPP | 8*18.45+8.97 | 149 | 71 | 773568 | Low demand
36 | Gazipur 100 MW PP |  | RPCL | 6*17.5 | 105 | 52 | 635520 | Low demand
37 | Meghnaghat 104 MW PP (OPCL) |  | IPP | 18.5*6 | 104 | 34 | 232320 | Low demand
38 | Manikgonj 162MW PP(MPGL) |  | IPP | 9*18 | 162 | 90 | 725760 | Low demand
39 | Spectra Solar Plant Ltd. |  | IPP | 35 | 35 | 0 | 194743
40 | Kanchan Purbachal Power Generation Ltd. |  | IPP | 18.4*3 | 55 | 0 | 279000 | Reserve.
| Dhaka area Total |  |  |  | 5847 | 2352 | 46787249
41 | Chattogram TPP-1 |  | PDB | 1*210 | 180 | 130 | 3100000 | Gas shortage
| Chattogram TPP-2 |  | PDB | 1*210 | 180 | 0 | 0 | Gas shortage
42 | Raozan 25 MW PP |  | RPCL | 3*8.9 | 25 | 0 | 0 | Reserve.
43 | Teknaf 20MW PP (Solartech) |  | IPP | 20 | 20 | 0 | 151200
44 | Patenga 50MW PP (Baraka) |  | IPP | 8*6.98 | 50 | 19 | 483360 | Fuel shortage
45 | Kaptai Hydro: Unit-1,2,3,4, 5 |  | PDB | 2*40+3*50 | 230 | 25 | 600420 | Low Water level
46 | Sikalbaha 225MW |  | PDB | 1*150+1*75 | 225 | 226 | 5212808
47 | Sikalbaha Peaking GT |  | PDB | 1*150 | 150 | 0 | 0 | Under maint.
48 | Sikalbaha 105 MW PP (Baraka Sikalbaha) |  | IPP | 6*17.5 | 105 | 34 | 705891 | Fuel shortage
49 | Hathazari 100 MW peaking PP |  | PDB | 11*8.9 | 98 | 0 | 0 | Reserve.
50 | Dohazari -Kalaish 100 MW Peaking |  | PDB | 6*17 | 102 | 34 | 341706 | Low demand
51 | Juldah 100 MW Unit-1 (Acorn) |  | NENP | 8*13.45 | 100 | 55 | 560760 | Engine problem
52 | Juldah 100 MW PP Unit-3 (Acorn) |  | IPP | 8*13.5 | 100 | 97 | 1771200
53 | Barabkunda 22 MW PP (Regent) |  | SIPP, PDB | 8*2.90 | 22 | 5 | 121296 | Gas shortage
* | Malancha, Ctg. EPZ (United) |  |  | 5*8.73+3*9.34 | 0 | 42 | 902400
54 | Chattogram 108 MW PP (ECPV) |  | IPP | 16*7 | 108 | 0 | 0 | Fuel shortage
55 | Kaptai 7 MW Solar PP |  | PDB | 7.4 MW | 7 | 0 | 32641
56 | Anwara 300 MW PP (United) |  | IPP | 17*17+24 | 300 | 15 | 291055 | Low demand
57 | Jodiac Power |  | IPP | 3*18.55+1*3.6 | 54 | 17 | 311775 | Low demand
58 | Karnaphuli Power Ltd. |  | IPP | 18.415*6+6.5 | 110 | 51 | 736836 | Low demand
59 | Juldah unit-2 (Acorn) |  | IPP | 8*13.6 | 100 | 25 | 512640 | Low demand
60 | Anlima Energy Ltd. |  | IPP | 6*21.2 | 116 | 107 | 2300836 | Engine problem
| Mirsharai 150 MW |  | BPDB-RPCL | 18.5*9 | 0 | 0 | 0 | On test.
| Chattogram area Total |  |  |  | 2382 | 882 | 18136824
61 | Ashuganj TPP Unit- 3 |  | APSCL | 1*150 | 0 | 0 | 0 | Contract Expired
| Ashuganj TPP Unit- 4 |  | APSCL | 1*150 | 0 | 0 | 0 | Contract Expired
| Ashuganj TPP Unit- 5 |  | APSCL | 1*150 | 134 | 0 | 0 | Gas shortage
62 | Ashuganj 225 MW CCPP |  | APSCL | 1*142+1*75 | 221 | 184 | 4615000 | FGMO
63 | Ashuganj 450 MW CCPP(North) |  | APSCL | 1*360 | 360 | 310 | 7494500 | FGMO
64 | Ashuganj 450 MW CCPP(South) |  | APSCL | 1*360 | 360 | 0 | 0 | Under maint.
| Ashuganj 420 MW CCPP(East) |  | APSCL | 284*1+116*1 | 400 | 340 | 6854700 | FGMO
65 | Ashuganj 50 MW PP |  | APSCL | 14*3.968 | 45 | 50 | 1174896
66 | Ashuganj 55 MW PP (Precision) |  | QRPP | 15*4 | 55 | 54 | 1084800
67 | Ashuganj 195MW PP (APSCL-United) |  | IPP | 20*9.73+1*16 | 195 | 8 | 234181 | Gas shortage
68 | Ashuganj 51 MW PP (Midland) |  | IPP | 6*9.34 | 51 | 51 | 1044656
69 | Ashuganj 150MW PP (Midland) |  | IPP | 23*7.015 | 150 | 100 | 628945 | Low demand
70 | Titas 50 MW Peaking PP |  | PDB | 6*8.92 | 52 | 0 | 0 | Reserve.
71 | Chandpur 150 MW CCPP |  | PDB | 1*106+1*57 | 163 | 0 | 0 | Under maint.
72 | Chandpur 200MW (Desh energy) |  | IPP | 12*18.4 | 200 | 100 | 1451520 | Fuel shortage
73 | Feni 22MW PP (Doreen) |  | SIPP, PDB | 8*2.90 | 22 | 19 | 103320
74 | Feni 11 MW PP (Doreen) |  | SIPP, REB | 4*2.90 | 11 | 10 | 215640
** | Impoprt (Tripura) |  | Imported power | 0 | 160 | 130 | 2554560
75 | Jangalia 33MW PP (Summit) |  | SIPP, PDB | 4*8.73 | 33 | 33 | 795200
76 | Jangalia 52 MW PP (Lakdanavi) |  | IPP | 6*8.92 | 52 | 16 | 232315 | Fuel shortage
77 | Cumilla 25 MW PP (Summit) |  | SIPP, REB | 3*3.67+2*6.97 | 25 | 21 | 446500 | Engine problem
78 | Daudkandi 200 MW PP (B.Trac) |  | IPP | 154*1.4 | 200 | 0 | 0 | Fuel shortage
79 | Feni Lanka Power |  | IPP | 7*18.415+1*9.78 | 114 | 0 | 0 | Fuel shortage
80 | Chowmuhani 113 MW |  | IPP | 12*9.78+2*3.1 | 113 | 45 | 391440 | Low demand
81 | Bhairob 54.5 MW |  | IPP | 3*18.2 | 54 | 0 | 120960 | Engine problem
82 | Chandpur 115(Doreen) |  | IPP | 4*18.5+2*22.5 | 115 | 92 | 1534080 | Engine problem
| Cumilla Area Total |  |  |  | 3285 | 1563 | 30977213
83 | RPCL 210MW CCPP |  | IPP | 4*35+1*70 | 202 | 102 | 1525440 | Gas shortage
84 | Tangail 22 MW PP (Doreen) |  | SIPP, PDB | 8*2.90 | 22 | 19 | 437040 | Engine problem
85 | Jamalpur 95 MW PP(Powerpac) |  | IPP | 12*8.924 | 0 | 0 | 0 | Under maint.
86 | Sarishabari 3 MW Solar Plant |  | IPP | 1*3 | 3 | 0 | 13500
87 | Mymensingh 200 MW PP (United) |  | IPP | 9.78*21 | 200 | 80 | 1713600 | Fuel shortage
88 | Jamalpur 115 MW PP (United) |  | IPP | 9.78*12 | 115 | 115 | 1753200
89 | Sutiakhali 50 MW Solar PP |  | IPP | 50 | 50 | 0 | 356170
90 | Tangail Palli Power Gen 22 MW |  | IPP | 4*6.7 | 22 | 18 | 380160 | Engine problem
| Mymensingh Area Total |  |  |  | 614 | 334 | 6179110
91 | Fenchugonj CCPP Phase-1 |  | PDB | 2*32+1*33 | 70 | 41 | 993000 | Machine problem
92 | Fenchugonj CCPP Phase-2 |  | PDB | 2*35+1*35 | 90 | 42 | 965640 | Machine problem
93 | Kushiara 163 MW CCPP (KP) |  | IPP | 1*109+1*54 | 163 | 112 | 2307109 | ST U/M.
94 | Shajibazar 330 MW CCPP |  | PDB | 3*110 | 330 | 0 | 0 | Under maint.
95 | Fenchugonj 51 MW PP (Barakatullah) |  | RPP | 19*2.90 | 51 | 53 | 937200
| Fenchuganj 44MW (Energyprima) |  | NENP | 12*3.3+5*2 | 50 | 50 | 941544
96 | Hobiganj 11MW PP Cofidence-E |  | SIPP, REB | 4*2.90 | 11 | 8 | 185300 | Engine problem
97 | Shahjibazar GTPP Unit- 8 & 9 |  | PDB | 2*35 | 66 | 65 | 1318560
98 | Shahjibazar 86MW PP (Shahjibazar) |  | RPP | 32*2.90 | 86 | 89 | 1540800
99 | Shahjibazar 100 MW GTPP |  | PDB | 1*100 | 100 | 0 | 0 | Under maint.
100 | Sylhet 225 MW CCPP |  | PDB | 1*142+1*89 | 231 | 0 | 0 | Under maint.
101 | Sylhet 20 MW GTPP |  | PDB | 1*20 | 20 | 0 | 0 | Engine problem
| Sylhet 50MW PP (EPL) |  | NENP | 27*2 | 0 | 0 | 0 | Gas shortage
102 | Shahjahanulla 25 MW PP |  | SIPP, REB | 3*9.34 | 25 | 16 | 387024 | Gas shortage
103 | Bibiana-II 341 MW CCPP (Summit) |  | IPP | 1*222+1*119 | 341 | 280 | 6757000 | FGMO
104 | Bibiyana-III 400 MW CCPP |  | PDB | 285*1+134*1 | 400 | 367 | 8606000 | FGMO
105 | Sylhet 10MW PP (Desh) |  | RPP | 6*1.95 | 10 | 8 | 186300 | Engine problem
106 | Bibiyana South 400 MW |  | PDB | 400 MW | 383 | 400 | 8995700
| Sylhet Area Total |  |  |  | 2427 | 1531 | 34121177
107 | Bheramara GTPP Unit-3 |  | PDB | 1*20 | 16 | 0 | 0 | Fuel shortage
** | Bheramara (HVDC ) |  | Imported power | 2*500 | 1000 | 734 | 21096000
108 | Khulna 115 PP MW (KPCL-2) |  | NENP | 7*17 | 115 | 49 | 121920 | Low demand
109 | Faridpur 50 MW Peaking PP |  | PDB | 8*6.89 | 54 | 0 | 0 | Reserve.
110 | Khulna 225 MW CCPP |  | NWPGCL | 1*150+1*75 | 230 | 0 | 0 | Fuel conservation
111 | Gopalganj 100 MW Peaking PP |  | PDB | 16*6.98 | 109 | 0 | 0 | Reserve.
112 | Bheramara 410 MW CCPP |  | NWPGCL | 1*278+1*132 | 410 | 320 | 6486912 | Gas shortage
| Noapara 40 MW PP (Khanjahan Ali) |  | NENP | 5*8.5 | 40 | 40 | 118125
113 | Noapara 100 MW PP (Bangla Trac) |  | IPP | 70*1.4 | 100 | 0 | 0 | Reserve.
114 | Rupsha 105 MW PP (Orion rupsha) |  | IPP | 6*18.445 | 105 | 17 | 77760 | Low demand
115 | Madhumati 100 MW PP |  | NWPGCL | 6*18 | 105 | 0 | 0 | Transformer O/L
116 | Mongla Orion 100 MW Solar PP |  | IPP | 100 | 100 | 0 | 643680
| Khulna 330 MW CCPP (OIL) |  | BPDB | 1*220+1*110 | 0 | 0 | 0 | On test.
| Rampal 1320 MW (BIFPCL) |  | NTPC&BPDB | 660*2 | 617 | 371 | 8923636 | Machine problem
| Kulna 225 MW CCPP (GAS) |  | NWPGCL | 0 | 0 | 0 | 0
| Khulna Area Total |  |  |  | 3001 | 1531 | 37468033
117 | Barisal 110 MW PP (Summit ) |  | IPP | 7*17.076 | 110 | 0 | 0 | Line O/L
118 | Bhola 33 MW PP (Venture) |  | NENP | 1*34.50 | 40 | 27 | 474600 | Engine problem
119 | Bhola 225 MW CCPP |  | PDB | 2*63+1*68 | 194 | 170 | 4019446 | Machine problem
120 | Bhola 95 MW PP (Aggreko) |  | QRPP | 96*1.10 | 0 | 0 | 0 | Contract Expired
121 | Payra 1320 MW |  | BCPCL | 2*622 | 1244 | 870 | 17759600 | Line O/L
122 | Bhola Nutan Biddut BD LTD |  | IPP | 220 | 220 | 0 | 0 | Under maint.
123 | United Payra Power Ltd. |  | IPP | 8*18.5+1*9.5 | 150 | 0 | 0 | Line O/L
| Barisal 307 MW |  | BCPCL | 307*1 | 307 | 151 | 3709100
| Barisal Area Total |  |  |  | 2265 | 1218 | 25962746
124 | Baghabari 71 MW GTPP |  | PDB | 1*71 | 71 | 0 | 0 | Gas shortage
| Baghabari 100 MW GTPP |  | PDB | 1*100 | 100 | 0 | 0 | Gas shortage
125 | Baghabari 50 MW Peaking PP |  | PDB | 6*8.9 | 52 | 0 | 0 | Reserve.
126 | Bera 70 MW Peaking PP |  | PDB | 9*8.29 | 71 | 0 | 0 | Reserve.
127 | Amnura 50 MW PP(Sinha) |  | QRPP | 7*7.79 | 0 | 0 | 0 | Contract Expired
128 | Katakhali 50 MW PP (Northern) |  | QRPP | 6*8.9 | 50 | 0 | 0 | Reserve.
129 | Katakhali 50 MW Peaking PP |  | PDB | 6*8.7 | 50 | 0 | 0 | Reserve.
130 | Sirajgonj Unit-1 225MW |  | NWPGCL | 1*150+1*75 | 210 | 165 | 3906464 | Gas shortage
131 | Sirajgonj Unit-2 225MW |  | NWPGCL | 1*150+1*75 | 220 | 0 | 0
132 | Sirajgonj Unit-3 225MW |  | NWPGCL | 1*141 | 220 | 0 | 0 | Gas shortage
133 | Sirajgonj 400 MW CCPP Unit-4 |  | SNWPGCL | 1*282+1*132 | 414 | 387 | 7168473 | Gas shortage
134 | Santahar 50 MW Peaking PP |  | PDB | 6*8.7 | 50 | 0 | 73300 | Reserve.
135 | Bogra 22 MW PP (GBB) |  | RPP | 6*4 | 22 | 22 | 488400
136 | Bogura 20 MW PP (Energyprima) |  | NENP | 5*3.3+5*2 | 0 | 0 | 0
137 | Ullapara 11 MW PP (Summit) |  | SIPP, REB | 4*2.90 | 11 | 11 | 250164
138 | Natore 52 MW PP (Rajlanka) |  | IPP | 6*8.92 | 52 | 0 | 0 | Reserve.
139 | Chapainawabganj 100 MW Peaking PP |  | PDB | 12*8.924 | 104 | 0 | 9216 | Reserve.
140 | Baghabari 200 MW PP (Paramount) |  | IPP | 135*1.6 | 200 | 0 | 0 | Fuel shortage
141 | Bagura 113 MW PP (Confidence)-2 |  | IPP | 6*18.55+7.2 | 113 | 70 | 410304 | Low demand
142 | Confidence Power Bogura Unit-1 113 MW |  | IPP | 6*18.55 | 113 | 35 | 171168 | Low demand
143 | Sirajgonj 6.55 MW Solar |  | NWPGCL | 1*6 | 6 | 0 | 35880
| Adani Power Jharkhanda Ltd |  | Import | 0 | 0 | 480 | 11909091 | On test.
| Rajshahi Area Total |  |  |  | 2129 | 1170 | 24422460
144 | Barapukuria TPP Unit-1 |  | PDB | 1*125 | 85 | 0 | 0 | Coal shortage
| Barapukuria TPP Unit-2 |  | PDB | 1*125 | 85 | 0 | 0 | Under maint.
145 | Barapukuria 275 MW TPP Unit-3 |  | PDB | 1*275 | 274 | 169 | 3944300 | Machine problem
146 | Rangpur 20 MW GTPP |  | PDB | 1*20 | 20 | 0 | 0
147 | Saidpur 20 MW GTPP |  | PDB | 1*20 | 20 | 0 | 0
148 | Rangpur 113 MW PP (Confidence) |  | IPP | 9*6.984+7*7.015+3.15*2 | 113 | 70 | 560697 | Low demand
149 | Sympa Solar Power 8MW |  | IPP | 8 MW | 8 | 0 | 43234
150 | Energypac Power Venture Thakurgaon Ltd. |  | IPP | 115 | 115 | 72 | 385920 | Low demand
| Intraco Solar 30 MW |  | IPP | 1*30 | 30 | 0 | 193410
| Teesta Solar Limited |  | BPCL | 16*12.5 | 0 | 0 | 1096780
| Rangpur Area Total |  |  |  | 750 | 311 | 6224341
| Total |  |  |  | 22700 | 10892 | 230279153
| Eastern Grid Total |  |  |  | 14555 | 6662 | 136201573
| Western Grid Total |  |  |  | 8145 | 4230 | 94077580
| National Grid Total |  |  |  | 22700 | 10892 | 230279153
*Data collected from respective power station over telephone.
Executive Engineer
Network Operation Division
Page- 3

## P3
POWER GRID COMPANY OF BANGLADESH LTD.
NATIONAL LOAD DESPATCH CENTER
MAXIMUM LOAD SERVED BY DIFFERENT GRID SUB-STATIONS
QF-LDC-09
| Date: | 2023-03-24
| (a) ENTIRE EASTERN GRID : |  | 6967.5 | MW | (b) ENTIRE WESTERN GRID : |  | 3508.4 | MW
| i) Dhaka area |  | 3686.5 | MW | i) Khulna area |  | 1409.8 | MW
| ii) Chittagong area |  | 1109 | MW | ii) Rajshahi area |  | 1115.8 | MW
| iii) Comilla area |  | 886 | MW | iii) Barisal area |  | 331.8 | MW
| iv) Mymensingh area |  | 903 | MW | iv) Rangpur area |  | 651 | MW
| v) Sylhet area |  | 383 | MW
|  | SYSTEM TOTAL DEMAND ( a + b ) = |  | 10475.9 | MW
MAXIMUM LOAD SERVED BY DIFFERENT SUB-STATIONS
| Sub-station | Load (MW) | Time | Sub-station | Load (MW) | Time | Sub-station | Load (MW) | Time | Sub-station | Load (MW) | Time | Sub-station | Load (MW) | Time
1 | AKS | 0 | 00:00 | Chhatak | 24 | 18:00 | Kamrangirchar | 59 | 00:00 | Natore | 107 | 19:30 | Shitalakhya | 92 | 15:00
2 | AKSML | 109 | 23:00 | Chowmuhani | 150 | 20:00 | Kaptai | 4 | 18:30 | Nawabganj | 35.1 | 13:00 | Sholosohor | 24 | 12:00
3 | Aftabnagar | 28 | 19:00 | Chuadanga | 92 | 21:00 | Kazla | 78 | 12:00 | Netrakona | 96 | 20:00 | Shyampur | 154 | 09:00
4 | Agargaon | 58 | 18:00 | Coxsbazar | 116 | 21:00 | Keranigonj | 56 | 21:00 | New | 55.4 | 12:00 | Siddhirganj | 86 | 00:00
5 | Agrabad | 50 | 19:00 | Cumilla(N) | 114 | 20:00 | Khagrachori | 24 | 18:00 | Niamatpur | 59 | 21:00 | Sirajganj | 87 | 20:00
6 | Amnura | 59 | 19:30 | Cumilla(S) | 130 | 21:00 | Khulna | 86 | 19:30 | Noapara | 35 | 19:00 | Sonargaon | 102 | 00:00
7 | Ashuganj | 48 | 00:00 | Daudkandi | 98 | 20:00 | Khulshi | 151 | 20:00 | PHP | 10 | 21:00 | Sreemongol | 46 | 19:30
8 | BIPTC | N/A | N/A | Dhaka | 20 | 12:00 | Kishoreganj | 110 | 21:00 | Pabna | 88 | 20:00 | Srinagar | 34.97 | 13:00
9 | BSRM | 111 | 18:00 | Dhamrai | 90 | 12:00 | Kodda | 247 | 15:00 | Palashbari | 94 | 18:00 | Sunamganj | 32 | 20:00
10 | Bagerhat | 87 | 19:00 | Dhanmondi | 86.5 | 13:00 | Kulaura | 30 | 18:30 | Panchagarh | 42 | 16:00 | Sylhet | 95 | 23:00
11 | Bakulia | 81 | 03:00 | Dohazari | 82 | 20:00 | Kurigram | 53 | 18:00 | Patuakhali | 86 | 21:00 | TK | 16 | 01:00
12 | Banani | 27 | 13:00 | Faridpur | 112 | 19:30 | Kushtia | 110 | 19:30 | Payra | 12.8 | 20:00 | Tangail | 201 | 18:00
13 | Bangabhaban | 4 | 10:00 | Fatullah | 55 | 00:00 | Lalbag | 66 | 00:00 | Postogola | 32 | 13:00 | Thakurgaon | 72 | 19:30
14 | Barapukuria | 40 | 21:00 | Fenchuganj | 34 | 18:30 | Lalmonirhat | 38 | 18:00 | Purbachal | 15 | 12:00 | Tongi | 103 | 12:00
15 | Barguna | 14 | 19:00 | Feni | 93 | 22:00 | Madanganj | 40 | 00:00 | Purbasadipur | 94 | 19:00 | Ullon | 37 | 13:00
16 | Barishal | 81 | 19:30 | GPH | 93 | 15:00 | Madaripur | 82 | 20:00 | Rahanpur_I | 0 | 00:00 | Uttara | 62 | 12:00
17 | Barishal-230 | 66 | 21:00 | Ghorashal | 50 | 21:00 | Madartek | 65 | 13:00 | Rahim | 32 | 00:00 | UttaraNew | 15 | 12:00
18 | Baroaulia | 57 | 00:00 | Goalpara | 22 | 21:00 | Madunaghat | 47 | 21:00 | Rajbari | 50 | 19:00 | Zigatola | 46 | 12:00
19 | Baroirhat | 36 | 19:00 | Gollamari | 35 | 21:00 | Magura | 54 | 19:00 | Rajendrapur | 90 | 13:00
20 | Bashundhara | 126 | 19:00 | Gopalganj | 84.8 | 19:30 | Mahasthangarh | 58 | 03:00 | Rajshahi | 118 | 19:30
21 | BashundharaCement | 0 | 00:00 | Gulshan | 68 | 12:00 | Manikganj | 88 | 20:00 | Rajshahi-230 | 31 | 22:00
22 | Beanibazar | 45 | 18:30 | Halishahar | 61 | 20:00 | Maniknagar | 44 | 13:00 | Ramganj | 76 | 18:30
23 | Benapole | 66 | 19:30 | HaripurSBU | 144 | 01:00 | Matarbari | 36 | 22:00 | Rampur | 24 | 22:00
24 | Bhaluka | 96 | 18:00 | Hasnabad | 65 | 01:00 | Matuail | 53 | 00:00 | Rangamati | 14 | 18:30
25 | Bhandaria | 38 | 20:00 | Hathazari | 48 | 21:00 | Millgate | 58 | 12:00 | Rangpur | 112 | 18:00
26 | Bhangura | 30 | 03:00 | Ishurdi | 52 | 19:30 | Mirpur | 106 | 15:00 | Ruppur | 4.2 | 11:00
27 | Bheramara(GK) | 48 | 19:30 | Jaldhaka | 55 | 17:00 | Mirsorai | 3 | 18:30 | SSM | 3 | 02:00
28 | Bhulta | 238 | 00:00 | Jamalpur | 133 | 13:00 | Mithapukur | 34 | 03:00 | Saidpur | 82 | 17:00
29 | Bog-Sherpur | 66 | 03:00 | Jashore | 110 | 21:00 | Modern | 0 | 00:00 | Satkhira | 112 | 21:00
30 | Bogura | 121 | 23:00 | Jhenaidah | 112 | 19:30 | Mogbazar | 90 | 15:00 | Satmasjid | 87 | 13:00
31 | Borhanuddin | 39 | 22:00 | Joydebpur | 124 | 22:00 | Mongla | 26 | 19:30 | Savar | 156 | 15:00
32 | Brahmanbaria | 116 | 13:00 | Joypurhat | 47 | 20:00 | Motijheel | 23 | 12:00 | Shahjadpur | 90 | 19:00
33 | Cantonment | 106 | 15:00 | Juldah | 26 | 08:00 | Munshiganj | 80 | 13:00 | Shahjibazar | 83 | 21:00
34 | Chandpur | 46 | 20:00 | KSRM | 33 | 14:00 | Mymensingh | 184 | 18:00 | Shahmirpur | 35 | 00:00
35 | Chandraghona | 25 | 19:00 | Kabirpur | 216 | 00:00 | Naogaon | 93 | 19:30 | Shariatpur | 54 | 20:00
36 | Chapai | 55 | 22:00 | Kachua | 53 | 19:00 | Narail | 47 | 19:00 | Sherpur | 120 | 13:00
37 | Charsaidpur | 51 | 07:00 | Kallyanpur | 78 | 13:00 | Narinda | 48 | 12:00 | Shikalbaha | 23 | 19:00
38 | Chauddagram | 35 | 13:00 | Kalurghat | 20 | 00:00 | Narshingdi | 137 | 22:00 | Shikalbaha-230 | N/A | N/A
| Sub Divisional Engineer |  |  |  | Executive Engineer |  |  |  | Superintendent Engineer
| Network Operation Division |  |  |  | Network Operation Division |  |  |  | Load Despatch Circle
| (1) Honbl. State Minister |  |  |  | (8) Executive Director (O & M) PGCB. |  |  |  | (18) C.E. Transmission (1 & 2) PGCB.
| Ministry of Power,Energy & Mineral |  |  |  | (9) Member,Generation,PDB. |  |  |  | (19) S.E. System Protection,PGCB.
| Resources, GOB. |  |  |  | (10) Member,Distribution,PDB. |  |  |  | (20) Director,Public Relation,PDB.
| (2) Secy (Power Divn.)Ministry of |  |  |  | (11) Member,Transmission & |  |  |  | (21) Director Program, PDB.
| Power,Energy & Mineral Resources. |  |  |  | System Operation,PDB. |  |  |  | (22) S.E. Consumer Affairs,PDB.
| (3) Director General,Power cell |  |  |  | (12) Member,P&D,PDB. |  |  |  | (23) Director,Project Planning,PDB.
| (4) Chairman,BERC |  |  |  | (13) C.E (P & D), PGCB. |  |  |  | (24) Director,System Planning,PDB.
| (5) Chairman, BPDB. |  |  |  | (14) G.M. Commercial Operation |  |  |  | (25) Executive Eng.IMD.
| (6) Managing Director, PGCB. |  |  |  | (15) C.E. Generation,PDB. |  |  |  | (26) Executive Eng. EMD.
| (7) Member(Power & Industry) |  |  |  | (16) C.E, (P & D),PDB. |  |  |  | (27) NLDC
| Planning Commission. |  |  |  | (17) C.E. System Operation,PGCB

## Voltage
e
MAXIMUM & MINIMUM VOLTAGES OF DIFFERENT GRID SUB-STATIONS:
| Date: | 2023-03-24 | [7 empty] | QF-LDC-10
| Sub-Station | Max Voltage | Hour | Min | Hour | Sub-Station | Maxm | Hour | Min | Hour
|  |  |  | Voltage |  |  | Voltage |  | Voltage
| 400 KV | KV | Hour | KV | Hour | 400 KV | KV | Hour | KV | Hour
14 | Aminbazar | 404 | 06:00 | 393 | 11:00 | Kaliakoir | N/A | N/A | N/A | N/A
| Bhulta | 397 | 18:00 | 383 | 11:00 | Madunaghat_I | 401 | 03:00 | 383 | 11:00
| Bibiana | 407 | 05:00 | 399 | 07:00 | Payra | 417 | 04:00 | 410 | 22:00
| BIPTC | 403 | 07:00 | 394 | 11:00 | Rahanpur_I | 412 | 06:00 | 403 | 10:00
| Gopalganj | 412 | 06:00 | 395 | 12:00
| 230 KV | KV |  | KV |  | 230 KV | KV |  | KV
| Agargaon | 236 | 18:30 | 226 | 11:00 | Hasnabad | 236 | 18:00 | 226 | 10:00
| AKSML | 234 | 03:00 | 212 | 05:00 | Hathazari | 234 | 19:00 | 223 | 11:00
| Aminbazar | 237 | 18:30 | 233 | 09:00 | Ishurdi | 238 | 05:00 | 227 | 11:00
| Ashuganj | 242 | 04:00 | 232 | 09:00 | Jhenaidah | 234 | 05:00 | 221 | 17:00
| Baghabari | 234 | 04:00 | 226 | 11:00 | Kaliakoir | N/A | N/A | N/A | N/A
| Barapukuria | 227 | 18:30 | 214 | 17:00 | Keranigonj | 236 | 18:30 | 224 | 12:00
| Barishal | 240 | 06:00 | 231 | 14:00 | Khulna(S) | 238 | 05:00 | 229 | 12:00
| Bheramara | 234 | 04:00 | 223 | 11:00 | Madunaghat_I | 233 | 03:00 | 223 | 11:00
| Bhulta | 237 | 18:00 | 228 | 11:00 | Maniknagar | 236 | 18:00 | 227 | 10:00
| Bibiana | 241 | 01:00 | 236 | 09:00 | Meghnaghat | 240 | 00:00 | 232 | 09:00
| BIPTC | 238 | 04:00 | 225 | 12:00 | Mirsorai | 236 | 18:30 | 223 | 11:00
| Bogura | 231 | 06:00 | 221 | 17:00 | Rajshahi | 235 | 05:00 | 224 | 11:00
| Borhanuddin | 239 | 06:00 | 233 | 14:00 | Rampur | N/A | N/A | N/A | N/A
| BSRM | 235 | 03:00 | 222 | 14:00 | Rampura | 234 | 20:00 | 227 | 10:00
| Cumilla(N) | 235 | 03:00 | 226 | 11:00 | Shikalbaha | 233 | 04:00 | 224 | 11:00
| Fenchuganj | 246 | 04:00 | 240 | 07:00 | Shyampur | 235 | 04:00 | 226 | 11:00
| Ghorashal | N/A | N/A | N/A | N/A | Siddhirganj | 236 | 18:00 | 229 | 11:00
| GPH | 234 | 03:00 | 223 | 14:00 | Sirajgonj | 234 | 20:00 | 227 | 09:00
| Haripur | 234 | 20:00 | 227 | 11:00 | Tongi | 235 | 18:30 | 222 | 12:00
| 132 kV | KV |  | KV
| Aftabnagar | 136 | 03:00 | 130 | 12:00 | Lalbag | 138 | 18:30 | 130 | 12:00
| Agargaon | 136 | 03:00 | 130 | 11:00 | Lalmonirhat | 132 | 18:30 | 122 | 17:00
| Agrabad | 135 | 03:00 | 128 | 11:00 | Madanganj | 137 | 18:30 | 129 | 11:00
| AKS | 133 | 02:00 | 126 | 11:00 | Madaripur | 133 | 07:00 | 130 | 14:00
| Aminbazar | 137 | 19:30 | 130 | 13:00 | Madartek | 136 | 04:00 | 128 | 11:00
| Amnura | 136 | 04:00 | 130 | 17:00 | Madunaghat | 136 | 04:00 | 129 | 11:00
| Ashuganj | 139 | 18:30 | 135 | 00:00 | Magura | 140 | 06:00 | 130 | 13:00
| Bagerhat | 136 | 06:00 | 128 | 17:00 | Mahasthangarh | 136 | 18:30 | 126 | 17:00
| Bakulia | 132 | 16:00 | 127 | 11:00 | Manikganj | 137 | 23:00 | 130 | 08:00
| Banani | 136 | 18:00 | 130 | 11:00 | Maniknagar | 137 | 18:30 | 130 | 11:00
| Bangabhaban | 135 | 02:00 | 130 | 11:00 | Matarbari | 124 | 07:00 | 114 | 23:00
| Barapukuria | 138 | 18:30 | 128 | 17:00 | Matuail | 136 | 19:00 | 131 | 10:00
| Barguna | 129 | 01:00 | 126 | 19:00 | Millgate | 136 | 18:00 | 129 | 11:00
| Barishal | 134 | 06:00 | 128 | 12:00 | Mirpur | 135 | 04:00 | 128 | 11:00
| Barishal-230 | 136 | 06:00 | 129 | 14:00 | Mithapukur | 135 | 18:30 | 123 | 17:00
| Baroaulia | 135 | 02:00 | 128 | 10:00 | Modern | 133 | 04:00 | 129 | 10:00
| Baroirhat | 134 | 03:00 | 127 | 10:00 | Mogbazar | 138 | 02:00 | 131 | 11:00
| Bashundhara | 136 | 18:30 | 129 | 11:00 | Mongla | 135 | 05:00 | 127 | 19:00
| BashundharaCement | 137 | 18:30 | 129 | 11:00 | Motijheel | 135 | 03:00 | 130 | 11:00
| Beanibazar | 135 | 06:00 | 130 | 19:00 | Munshiganj | 137 | 18:00 | 130 | 09:00
| Benapole | 135 | 05:00 | 121 | 13:00 | Mymensingh | 135 | 14:00 | 117 | 18:00
| Bhaluka | 130 | 06:00 | 115 | 18:00 | Naogaon | 134 | 05:00 | 125 | 17:00
| Bhandaria | 135 | 06:00 | 126 | 15:00 | Narail | 138 | 05:00 | 128 | 11:00
| Bhangura | 139 | 05:00 | 133 | 11:00 | Narinda | 0 | 00:00 | N/A | N/A
| Bheramara | 136 | 04:00 | 132 | 10:00 | Narshingdi | 136 | 18:30 | 127 | 11:00
| Bheramara(GK) | 139 | 05:00 | 132 | 17:00 | Natore | 136 | 05:00 | 129 | 17:00
| Bhulta | 131 | 18:00 | 124 | 00:00 | Nawabganj | 135 | 04:00 | 129 | 11:00
| Bog-Sherpur | 136 | 05:00 | 128 | 17:00 | Netrakona | 128 | 06:00 | 115 | 12:00
| Bogura | 136 | 05:00 | 128 | 17:00 | New | 137 | 03:00 | 130 | 11:00
| Bogura-230 | 136 | 20:00 | 128 | 17:00 | Niamatpur | 132 | 04:00 | 124 | 17:00
| Brahmanbaria | 134 | 04:00 | 130 | 12:00 | Noapara | 135 | 06:00 | 123 | 15:00
| Cantonment | 136 | 04:00 | 129 | 11:00 | Pabna | 137 | 04:00 | 131 | 11:00
| Chandpur | 139 | 13:00 | 123 | 11:00 | Palashbari | 131 | 02:00 | 121 | 17:00
| Chandraghona | 136 | 04:00 | 130 | 10:00 | Panchagarh | 135 | 18:30 | 120 | 10:00
| Chapai | 136 | 05:00 | 131 | 10:00 | Patuakhali | 128 | 01:00 | 126 | 15:00
| Charsaidpur | 138 | 18:30 | 130 | 11:00 | Payra | 130 | 01:00 | 128 | 19:00
| Chauddagram | 135 | 02:00 | 126 | 11:00 | PHP | 134 | 03:00 | 125 | 10:00
| Chhatak | 134 | 04:00 | 129 | 18:30 | Postogola | 135 | 03:00 | 130 | 10:00
| Chowmuhani | 134 | 06:00 | 123 | 11:00 | Purbachal | 136 | 03:00 | 130 | 11:00
| Chuadanga | 137 | 05:00 | 125 | 19:30 | Purbasadipur | 135 | 21:00 | 118 | 17:00
| Coxsbazar | 124 | 08:00 | 113 | 21:00 | Rahim | 136 | 16:00 | 132 | 10:00
| Cumilla(N) | 139 | 03:00 | 130 | 11:00 | Rajbari | 134 | 06:00 | 128 | 11:00
| Cumilla(S) | 138 | 04:00 | 129 | 13:00 | Rajendrapur | 139 | 18:30 | 129 | 08:00
| Daudkandi | 135 | 18:00 | 128 | 11:00 | Rajshahi | 136 | 06:00 | 129 | 11:00
| Dhaka | 136 | 04:00 | 130 | 11:00 | Rajshahi-230 | 136 | 05:00 | 132 | 11:00
| Dhamrai | 135 | 18:30 | 128 | 11:00 | Ramganj | 133 | 18:30 | 124 | 11:00
| Dhanmondi | 138.4 | 18:30 | 132 | 11:00 | Rampur | 134 | 04:00 | 130 | 22:00
| Dohazari | 130 | 01:00 | 125 | 12:00 | Rampura | 134 | 02:00 | 130 | 11:00
| Faridpur | 134 | 06:00 | 128 | 14:00 | Rangamati | 135 | 04:00 | 128 | 14:00
| Fatullah | 137 | 18:30 | 130 | 10:00 | Rangpur | 133 | 19:30 | 120 | 17:00
| Fenchuganj | 139 | 06:00 | 135 | 23:00 | Ruppur | 137 | 01:00 | 132 | 12:00
| Feni | 134 | 03:00 | 125 | 11:00 | Saidpur | 133 | 18:30 | 122 | 10:00
| Ghorashal | 141 | 20:00 | 134 | 11:00 | Satkhira | 137 | 06:00 | 128 | 14:00
| Goalpara | 138 | 06:00 | 131 | 14:00 | Satmasjid | 136 | 18:30 | 129 | 12:00
| Gollamari | 134 | 04:00 | 128 | 14:00 | Savar | 136 | 19:30 | 126 | 10:00
| Gopalganj | 134 | 03:00 | 127 | 14:00 | Shahjadpur | 141 | 06:00 | 135 | 09:00
| Gopalganj-400 | 135 | 04:00 | 130 | 14:00 | Shahjibazar | 137 | 04:00 | 132 | 12:00
| Gulshan | 136 | 04:00 | 129 | 12:00 | Shahmirpur | 134 | 18:30 | 127 | 11:00
| Halishahar | 135 | 03:00 | 128 | 11:00 | Shariatpur | 136 | 06:00 | 127 | 14:00
| Haripur | 136 | 16:00 | 132 | 10:00 | Sherpur | 137 | 19:30 | 123 | 06:00
| HaripurSBU | 136 | 16:00 | 132 | 10:00 | Shikalbaha | 135 | 02:00 | 130 | 12:00
| Hasnabad | 135 | 18:00 | 130 | 10:00 | Shikalbaha-230 | 136 | 04:00 | 129 | 11:00
| Hathazari | 135 | 01:00 | 131 | 05:00 | Shitalakhya | 137 | 18:30 | 130 | 10:00
| Ishurdi | 138 | 04:00 | 132 | 15:00 | Sholosohor | 136 | 03:00 | 127 | 14:00
| Jaldhaka | 133 | 21:00 | 120 | 17:00 | Shyampur | 135 | 05:00 | 131 | 10:00
| Jamalpur | 140 | 18:30 | 123 | 06:00 | Shyampur-230 | 137 | 18:30 | 130 | 10:00
| Jashore | 134 | 05:00 | 123 | 15:00 | Siddhirganj | 137 | 18:00 | 131 | 10:00
| Jhenaidah | 141 | 06:00 | 131 | 13:00 | Sirajganj | 135 | 01:00 | 130 | 10:00
| Jhenaidah-230 | 141 | 05:00 | 131 | 13:00 | Sonargaon | 137 | 18:30 | 129 | 08:00
| Joydebpur | 140 | 18:30 | 131 | 12:00 | Sreemongol | 135 | 04:00 | 133 | 00:00
| Joypurhat | 133 | 01:00 | 125 | 17:00 | Srinagar | 134 | 20:00 | 129 | 12:00
| Juldah | 134 | 03:00 | 128 | 14:00 | SSM | 140 | 02:00 | 131 | 11:00
| Kabirpur | 140 | 18:30 | 127 | 11:00 | Sunamganj | 134 | 06:00 | 128 | 14:00
| Kachua | 137 | 02:00 | 126 | 10:00 | Sylhet | 135 | 04:00 | 131 | 14:00
| Kaliakoir | N/A | N/A | N/A | N/A | Tangail | 136 | 18:30 | 129 | 10:00
| Kallyanpur | 136 | 18:30 | 129 | 11:00 | Thakurgaon | 135 | 18:30 | 117 | 17:00
| Kalurghat | 135 | 06:00 | 131 | 14:00 | TK | 135 | 06:00 | 130 | 05:00
| Kamrangirchar | 136 | 18:00 | 130 | 10:00 | Tongi | 138 | 03:00 | 132 | 10:00
| Kaptai | 138 | 00:00 | 130 | 13:00 | Ullon | 136 | 16:00 | 130 | 11:00
| Kazla | 136 | 19:00 | 130 | 11:00 | Uttara | 135 | 21:00 | 128 | 10:00
| Keranigonj | 136 | 18:30 | 129 | 11:00 | UttaraNew | 136 | 02:00 | 129 | 12:00
| Khagrachori | 134 | 03:00 | 127 | 14:00 | Zigatola | 137 | 18:30 | 130 | 10:00
| Khulna | 136 | 05:00 | 131 | 11:00
| Khulna(S) | 138 | 05:00 | 132 | 12:00
| Khulshi | 134 | 03:00 | 126 | 14:00
| Kishoreganj | 131 | 02:00 | 123 | 12:00
| Kodda | 139 | 19:30 | 130 | 11:00
| KSRM | 136 | 03:00 | 129 | 12:00
| Kulaura | 138 | 03:00 | 135 | 12:00
| Kurigram | 131 | 18:30 | 122 | 10:00
| Kushtia | 139 | 05:00 | 132 | 11:00
| Sub Assistant Engineer | [5 empty] | Sub Divisional Engineer
| Network Operation Division | [5 empty] | Network Operation Division |  |  | Page 7 of 7

## L-Curve
Date | 2023-03-24
.
TIME | E-W INT.(Export) | EAST GRID | WEST GRID | TOTAL |  |  | DAILY LOAD CURVE
0:00 | 1030 | 5588 | 3935 | 9523 |  |  |  | QF-LDC-11
0:30 | 950 | 5677 | 3823 | 9500 | Date: | 2023-03-24
1:00 | 870 | 5766 | 3711 | 9477
1:30 | 865 | 5705 | 3644.5 | 9349.5
2:00 | 860 | 5644 | 3578 | 9222
2:30 | 910 | 5745.5 | 3724 | 9469.5 | [5 empty] | Gen. at Eve. Peak | 10892 | 10892 MW (21:00 )
3:00 | 960 | 5847 | 3870 | 9717 | [6 empty] | 21:00
3:30 | 985 | 5787.5 | 3849 | 9636.5 | [5 empty] | Gen. at Day Peak | 9543 | 9543 MW (12:00 )
4:00 | 1010 | 5728 | 3828 | 9556 | [6 empty] | 12:00
4:30 | 1070 | 5325 | 3673 | 8998 | [5 empty] | Highest Generation | 10892
5:00 | 1130 | 4922 | 3518 | 8440 | [6 empty] | 21:00
5:30 | 1175 | 4623.5 | 3446.5 | 8070
6:00 | 1220 | 4325 | 3375 | 7700
6:30 | 1170 | 4322.5 | 3334 | 7656.5
7:00 | 1120 | 4320 | 3293 | 7613
7:30 | 1075 | 4426 | 3308 | 7734
8:00 | 1030 | 4532 | 3323 | 7855
8:30 | 1110 | 4640.5 | 3433 | 8073.5
9:00 | 1190 | 4749 | 3543 | 8292
9:30 | 1200 | 4886.5 | 3596.5 | 8483
10:00 | 1210 | 5024 | 3650 | 8674
10:30 | 1170 | 5243.5 | 3654.5 | 8898
11:00 | 1130 | 5463 | 3659 | 9122
11:30 | 1105 | 5604 | 3728.5 | 9332.5
12:00 | 1080 | 5745 | 3798 | 9543
12:30 | 1064 | 5906 | 3849 | 9755
13:00 | 1048 | 6067 | 3900 | 9967
13:30 | 1104 | 5853.5 | 3852.5 | 9706
14:00 | 1160 | 5640 | 3805 | 9445
14:30 | 1022 | 5628 | 3821 | 9449
15:00 | 884 | 5616 | 3837 | 9453
15:30 | 792 | 5633.5 | 3812 | 9445.5
16:00 | 700 | 5651 | 3787 | 9438
16:30 | 640 | 5634.5 | 3745 | 9379.5
17:00 | 580 | 5618 | 3703 | 9321
17:30 | 545 | 5779 | 3857.5 | 9636.5
18:00 | 510 | 5940 | 4012 | 9952
18:30 | 403 | 6192 | 4033.5 | 10225.5
19:00 | 296 | 6444 | 4055 | 10499
19:30 | 284 | 6659 | 4172 | 10831
20:00 | 270 | 6646 | 4120 | 10766 |  |  |  | Executive Engineer
20:30 | 350 | 6654 | 4175 | 10829 |  |  |  | Network Operation Division
21:00 | 430 | 6662 | 4230 | 10892
21:30 | 523 | 6567.5 | 4277 | 10844.5
22:00 | 616 | 6473 | 4324 | 10797 |  |  |  |  | Page 6 of 7
22:30 | 738 | 6270 | 4238 | 10508
23:00 | 860 | 6067 | 4152 | 10219
23:30 | 945 | 5827.5 | 4043.5 | 9871
24:00 | 1030 | 5588 | 3935 | 9523
10892 MW (21:00 )
9543 MW (12:00 )

## En-Curve
DAILY ENERGY CURVE
Date | 2023-03-24 |  | Energy |  | 230279153
[13 empty] | 2023-03-24 |  |  |  |  | QF-LDC-12
TIME | GAS | HVDC | P.GEN(GAS). | P.GEN(HSD) | P.GEN(HFO). | COAL | HYDRO | G.GEN(HSD) | G.GEN(HFO) | TRIPURA | SOLAR | SHORTAGE
0:00 | 3895 | 904 | 1996 | 0 | 660 | 1885 | 25 | 0 | 50 | 108 | 0 | 0
0:30 | 3731.5 | 907 | 1989.5 | 0 | 818.5 | 1847.5 | 25 | 0 | 74 | 107 | 0 | 0 | Date: | 2023-03-24
1:00 | 3568 | 910 | 1983 | 0 | 977 | 1810 | 25 | 0 | 98 | 106 | 0 | 0
1:30 | 3526.5 | 910 | 1956.5 | 0 | 944.5 | 1787 | 25 | 0 | 98 | 102 | 0 | 0 | [7 empty] | Total Energy | 230.2792 | Total Energy Gen 230.279 MKWHr Energy Not Served 0.000 MKWHr Energy Requirement 230.279 MKWHr
2:00 | 3485 | 910 | 1930 | 0 | 912 | 1764 | 25 | 0 | 98 | 98 | 0 | 0 | [7 empty] | Energy not Served | 0
2:30 | 3527.5 | 910 | 2049.5 | 0 | 919.5 | 1825 | 25 | 0 | 115 | 98 | 0 | 0 | [7 empty] | Energy Requirement | 230.2792
3:00 | 3570 | 910 | 2169 | 0 | 927 | 1886 | 25 | 0 | 132 | 98 | 0 | 0
3:30 | 3532 | 910 | 2118.5 | 0 | 932.5 | 1904.5 | 25 | 0 | 115 | 99 | 0 | 0 | [5 empty] | Shortage
4:00 | 3494 | 910 | 2068 | 0 | 938 | 1923 | 25 | 0 | 98 | 100 | 0 | 0
4:30 | 3488 | 909.5 | 1917.5 | 0 | 667 | 1840 | 25 | 0 | 57 | 94 | 0 | 0
5:00 | 3482 | 909 | 1767 | 0 | 396 | 1757 | 25 | 0 | 16 | 88 | 0 | 0
5:30 | 3397.5 | 909.5 | 1642 | 0 | 284.5 | 1718.5 | 25 | 0 | 8 | 85 | 0 | 0
6:00 | 3313 | 910 | 1517 | 0 | 173 | 1680 | 25 | 0 | 0 | 82 | 0 | 0
6:30 | 3312 | 853 | 1523.5 | 0 | 160 | 1687 | 25 | 0 | 0 | 80 | 16 | 0 |  |  |  | Coal
7:00 | 3311 | 796 | 1530 | 0 | 147 | 1694 | 25 | 0 | 0 | 78 | 32 | 0
7:30 | 3337 | 795.5 | 1533.5 | 0 | 209 | 1687 | 25 | 0 | 0 | 79 | 68 | 0 |  |  | Oil |  |  |  | ,
8:00 | 3363 | 795 | 1537 | 0 | 271 | 1680 | 25 | 0 | 0 | 80 | 104 | 0
8:30 | 3401 | 828 | 1567 | 0 | 306 | 1685.5 | 25 | 0 | 16 | 85 | 160 | 0
9:00 | 3439 | 861 | 1597 | 0 | 341 | 1691 | 25 | 0 | 32 | 90 | 216 | 0
9:30 | 3449.5 | 861.5 | 1708 | 0 | 366 | 1695 | 25 | 0 | 32 | 92 | 254 | 0
10:00 | 3460 | 862 | 1819 | 0 | 391 | 1699 | 25 | 0 | 32 | 94 | 292 | 0
10:30 | 3491.5 | 886 | 1903.5 | 0 | 439.5 | 1684 | 25 | 0 | 32 | 99 | 337.5 | 0
11:00 | 3523 | 910 | 1988 | 0 | 488 | 1669 | 25 | 0 | 32 | 104 | 383 | 0
11:30 | 3561 | 909.5 | 2039 | 0 | 578.5 | 1692 | 25 | 0 | 32 | 107 | 388.5 | 0
12:00 | 3599 | 909 | 2090 | 0 | 669 | 1715 | 25 | 0 | 32 | 110 | 394 | 0
12:30 | 3544 | 909.5 | 2058.5 | 0 | 906.5 | 1763 | 25 | 0 | 32 | 118 | 398.5 | 0
13:00 | 3489 | 910 | 2027 | 0 | 1144 | 1811 | 25 | 0 | 32 | 126 | 403 | 0
13:30 | 3489 | 910 | 2027 | 0 | 1144 | 1811 | 25 | 0 | 32 | 126 | 403 | 0
14:00 | 3489 | 910 | 2027 | 0 | 1144 | 1811 | 25 | 0 | 32 | 126 | 403 | 0
14:30 | 3409 | 910 | 1959 | 0 | 1082.5 | 1824.5 | 25 | 0 | 26.5 | 122 | 351.5 | 0
15:00 | 3329 | 910 | 1891 | 0 | 1021 | 1838 | 25 | 0 | 21 | 118 | 300 | 0
15:30 | 3306 | 909.5 | 1900 | 0 | 1066.5 | 1864 | 25 | 0 | 18.5 | 115 | 241 | 0
16:00 | 3283 | 909 | 1909 | 0 | 1112 | 1890 | 25 | 0 | 16 | 112 | 182 | 0
16:30 | 3348.5 | 909 | 1915.5 | 0 | 1035 | 1888.5 | 25 | 0 | 16 | 115 | 127 | 0
17:00 | 3414 | 909 | 1922 | 0 | 958 | 1887 | 25 | 0 | 16 | 118 | 72 | 0
17:30 | 3470.5 | 909 | 1984.5 | 0 | 1110 | 1921.5 | 25 | 0 | 61.5 | 116 | 38.5 | 0
18:00 | 3527 | 909 | 2047 | 0 | 1262 | 1956 | 25 | 0 | 107 | 114 | 5 | 0
18:30 | 3607 | 856.5 | 2028.5 | 0 | 1518.5 | 1946 | 25 | 0 | 120.5 | 121 | 2.5 | 0
19:00 | 3687 | 804 | 2010 | 0 | 1775 | 1936 | 25 | 0 | 134 | 128 | 0 | 0
19:30 | 3740 | 797 | 2102 | 0 | 1926 | 1987 | 25 | 0 | 134 | 120 | 0 | 0
20:00 | 3793 | 734 | 2093 | 0 | 1897 | 1988 | 25 | 0 | 118 | 118 | 0 | 0
20:30 | 3846.5 | 734 | 2117 | 0 | 1876 | 2014.5 | 25 | 0 | 92 | 124 | 0 | 0
21:00 | 3900 | 734 | 2141 | 0 | 1855 | 2041 | 25 | 0 | 66 | 130 | 0 | 0
21:30 | 3924.5 | 770 | 2136.5 | 0 | 1717 | 2085.5 | 25 | 0 | 58 | 128 | 0 | 0
22:00 | 3949 | 806 | 2132 | 0 | 1579 | 2130 | 25 | 0 | 50 | 126 | 0 | 0
22:30 | 3935 | 854.5 | 2128 | 0 | 1315 | 2078.5 | 25 | 0 | 50 | 122 | 0 | 0
23:00 | 3921 | 903 | 2124 | 0 | 1051 | 2027 | 25 | 0 | 50 | 118 | 0 | 0
23:30 | 3908 | 903.5 | 2060 | 0 | 855.5 | 1956 | 25 | 0 | 50 | 113 | 0 | 0 | Max Temp. in Dhaka |  | 32.7° C
24:00 | 3895 | 904 | 1996 | 0 | 660 | 1885 | 25 | 0 | 50 | 108 | 0 | 0
Executive Engineer
Network Operation Division
Page 5 of 7
GAS
Oil
HVDC
COAL
HYDRO
SOLAR
Total Energy Gen 230.279 MKWHr Energy Not Served 0.000 MKWHr Energy Requirement 230.279 MKWHr
Note on W13: Author:

## Generation
g | 2023-03-24
Si No | Unit | 1:00 | 2:00 | 3:00 | 4:00 | 5:00 | 6:00 | 7:00 | 8:00 | 9:00 | 10:00 | 11:00 | 12:00 | 13:00 | 14:00 | 15:00 | 16:00 | 17:00 | 18:00 | 18:30 | 19:00 | 19:30 | 20:00 | 21:00 | 22:00 | 23:00 | 24:00 | KWH
1 | Karnaphuli Hydro PP Unit-1, 2 & 3 | 25 | 25 | 25 | 25 | 25 | 25 | 25 | 25 | 25 | 25 | 25 | 25 | 25 | 25 | 25 | 25 | 25 | 25 |  | 25 | 25 | 25 | 25 | 25 | 25 | 25 | 600420
2 | Karnaphuli Hydro PP Unit-4 & 5
3 | Chattogram TPP-1 | 135 | 135 | 135 | 135 | 135 | 135 | 135 | 135 | 135 | 135 | 135 | 130 | 130 | 130 | 130 | 130 | 130 | 130 |  | 130 | 130 | 130 | 130 | 130 | 130 | 130 | 3100000
4 | Chattogram TPP-2
5 | Raozan 25 MW PP | [25 empty] | 0 | 0
| Teknaf 20MW PP (Solartech) |  |  |  |  | 0 | 0 | 4 | 10 | 15 | 19 | 20 | 20 | 19 | 18 | 15 | 10 | 3 | 0 | [8 empty] | 151200
6 | Sikalbaha 225MW CCPP (Gas) | 228 | 227 | 226 | 216 | 216 | 206 | 207 | 216 | 229 | 225 | 226 | 224 | 225 | 217 | 223 | 225 | 223 | 225 |  | 220 | 227 | 225 | 226 | 229 | 228 | 228 | 5212808
7 | Sikalbaha 225MW CCPP(Oil)
8
9 | Sikalbaha 150MW GTPP
10 | Sikalbaha 150MW GTPP(Oil)
| Dohazari -Kalaish 100 MW Peaking | 34 | 34 | 34 | 0 | [13 empty] | 43 |  | 34 | 34 | 34 | 34 | 34 | 34 | 34 | 341706
12 | Hathazari 100 MW peaking PP | [26 empty] | 0
| Sikalbaha 105 MW PP (Baraka Sikalbaha) | 34 | 34 | 34 | 34 | 17 | 17 | 17 | 17 | 17 | 17 | 17 | 17 | 27 | 34 | 34 | 34 | 34 | 34 |  | 34 | 34 | 34 | 34 | 34 | 34 | 34 | 705891
| Daudkandi 200 MW PP (B.Trac) | [26 empty] | 0
14 | Titas 50 MW Peaking PP
15 | 210 MW Siddhirgonj TPP
16 | Siddhirgonj 2*120 MW GTPP
17 | Siddhirganj 335 MW CCPP | 90 | 90 | 90 | 90 | 90 | 80 | 80 | 80 | 80 | 80 | 80 | 80 | 80 | 80 | 135 | 135 | 136 | 140 |  | 155 | 145 | 145 | 145 | 145 | 150 | 150 | 2637056
18 | Kodda 300 MW PP Unit-2 (Summit) | [17 empty] | 10 |  | 60 | 60 | 60 | 15 | 15 |  | 0 | 200727
19 | Ashuganj 195MW PP (APSCL-United) | 8 | 8 | 8 | 8 | 8 | 8 | 8 | 8 | 8 | 8 | 8 | 26 | 26 | 8 | 8 | 8 | 8 | 8 |  | 8 | 8 | 8 | 8 | 8 | 8 | 8 | 234181
20 | Ghorasal TPP (Unit-1&2)
21 | Ghorasal Repowered CCPP:Unit-3 (GT
22 | Ghorasal Repowered CCPP Unit-4
23 | Ghorasal TPP Unit-5 | 180 | 180 | 180 | 180 | 180 | 180 | 180 | 180 | 180 | 180 | 180 | 180 | 180 | 180 | 180 | 180 | 180 | 180 |  | 180 | 180 | 180 | 180 | 180 | 180 | 180 | 4362750
24
25 | Ghorasal 365 MW CCPP Unit-7
26
28 | Ashuganj TPP Unit- 3
29 | Ashuganj TPP Unit- 4
30 | Ashuganj TPP Unit- 5
32 | Ashuganj 50 MW PP | 50 | 50 | 50 | 50 | 50 | 50 | 50 | 50 | 50 | 49 | 49 | 48 | 47 | 47 | 50 | 50 | 50 | 50 |  | 50 | 50 | 50 | 50 | 50 | 50 | 50 | 1174896
33 | Ashuganj 225 MW CCPP | 184 | 197 | 183 | 183 | 184 | 182 | 199 | 193 | 183 | 193 | 186 | 214 | 188 | 205 | 185 | 184 | 205 | 185 |  | 205 | 184 | 191 | 184 | 185 | 183 | 184 | 4615000
34 | Ashuganj 450 MW CCPP(South)
| Ashuganj 450 MW CCPP(North) | 285 | 305 | 290 | 295 | 295 | 280 | 280 | 280 | 285 | 290 | 320 | 285 | 285 | 335 | 295 | 295 | 330 | 295 |  | 325 | 290 | 290 | 310 | 310 | 310 | 310 | 7494500
| Ashuganj 420 MW CCPP(East) | 350 | 300 | 300 | 300 | 300 | 300 | 300 | 300 | 300 | 300 | 340 | 401 | 368 | 340 | 25 | 5 | 80 | 208 |  | 280 | 300 | 300 | 340 | 340 | 340 | 340 | 6854700
35 | Ashuganj 55 MW PP (Precision) | 54 | 54 | 54 | 54 | 20 | 5 | 5 | 5 | 5 | 37 | 50 | 51 | 52 | 51 | 52 | 53 | 54 | 55 |  | 55 | 55 | 54 | 54 | 55 | 55 | 55 | 1084800
36 | Chandpur 150 MW CCPP
37 | Tongi 80 MW GTPP
38 | Haripur GTPP
39 | Haripur 412 MW CCPP | 320 | 308 | 360 | 367 | 357 | 312 | 302 | 303 | 303 | 310 | 341 | 352 | 351 | 307 | 391 | 399 | 397 | 396 |  | 332 | 400 | 400 | 399 | 399 | 399 | 400 | 8609790
40 | Meghnaghat 450 MW CCPP(MPL) | 340 | 340 | 340 | 340 | 350 | 300 | 300 | 300 | 330 | 330 | 380 | 380 | 360 | 360 | 350 | 350 | 350 | 350 |  | 370 | 370 | 370 | 370 | 370 | 370 | 370 | 7924000
41 | Haripur 360MW CCPP(HPL) | 315 | 290 | 290 | 290 | 300 | 257 | 257 | 257 | 258 | 275 | 303 | 291 | 254 | 240 | 251 | 252 | 257 | 261 |  | 271 | 271 | 271 | 273 | 271 | 273 | 292 | 6542000
42 | RPCL 210MW CCPP | 83 | 83 | 83 | 76 | 75 | 75 | 68 | 51 | 50 | 49 | 49 | 48 | 49 | 49 | 50 | 49 | 47 | 49 |  | 53 | 60 | 96 | 102 | 102 | 93 | 82 | 1525440
43 | Sutiakhali 50 MW Solar PP |  |  |  |  | 0 | 0 | 6 | 19 | 31 | 32 | 51 | 53 | 51 | 46 | 35 | 22 | 9 | 1 | [8 empty] | 356170
44 | Fenchugonj CCPP Phase-1 | 44 | 44 | 44 | 44 | 44 | 44 | 43 | 44 | 43 | 43 | 42 | 42 | 42 | 40 | 42 | 42 | 41 | 42 |  | 41 | 41 | 41 | 41 | 39 | 37 | 37 | 993000
45 | Fenchugonj CCPP Phase-2 | 42 | 42 | 42 | 42 | 42 | 42 | 42 | 42 | 42 | 42 | 42 | 42 | 42 | 42 | 42 | 42 | 42 | 42 |  | 42 | 42 | 42 | 42 | 42 | 42 | 42 | 965640
46 | Shajibazar 330 MW CCPP
47 | Shahjibazar GTPP Unit- 8 & 9 | 40 | 40 | 65 | 66 | 40 | 40 | 40 | 40 | 64 | 62 | 62 | 62 | 63 | 40 | 63 | 63 | 63 | 66 |  | 63 | 64 | 65 | 65 | 63 | 65 | 65 | 1318560
48 | Shahjibazar 86MW PP (Shahjibazar) | 40 | 10 | 89 | 89 | 10 | 10 | 10 | 10 | 10 | 84 | 89 | 89 | 89 | 89 | 89 | 89 | 89 | 89 |  | 89 | 89 | 89 | 89 | 89 | 89 | 50 | 1540800
Shahjibazar 100 MW GTPP
49 | Shahjibazar 50MW PP (EPL)
50 | Sylhet 225 MW CCPP | [25 empty] | 0 | 0
51 | Sylhet 20 MW GTPP
52 | Sylhet 50MW PP (EPL)
53 | Sylhet 10MW PP (Desh) | 8 | 8 | 8 | 8 | 8 | 8 | 8 | 8 | 8 | 8 | 8 | 8 | 6 | 6 | 8 | 8 | 8 | 8 |  | 8 | 8 | 8 | 8 | 8 | 8 | 8 | 186300
54 | Hobiganj 11MW PP Cofidence-E | 8 | 8 | 8 | 8 | 8 | 8 | 8 | 8 | 8 | 8 | 8 | 8 | 8 | 8 |  | 5 | 8 | 8 |  | 8 | 8 | 8 | 8 | 8 | 8 | 8 | 185300
55 | Fenchugonj 51 MW PP (Barakatullah) | 53 | 53 | 51 | 51 | 11 | 11 | 11 | 11 | 11 | 24 | 47 | 51 | 53 | 12 | 53 | 53 | 53 | 53 |  | 34 | 53 | 53 | 53 | 53 | 53 | 11 | 937200
56 | Shahjahanulla 25 MW PP | 16 | 16 | 16 | 16 | 16 | 16 | 16 | 16 | 16 | 16 | 16 | 16 | 16 | 16 | 16 | 16 | 16 | 16 |  | 16 | 16 | 16 | 16 | 16 | 16 | 16 | 387024
57 | Bibiana-II 341 MW CCPP (Summit) | 275 | 270 | 280 | 260 | 270 | 260 | 280 | 290 | 285 | 280 | 280 | 285 | 280 | 280 | 280 | 260 | 265 | 270 |  | 260 | 290 | 280 | 280 | 270 | 260 | 270 | 6757000
| Bibiyana South 400 MW | 370 | 340 | 390 | 320 | 340 | 320 | 320 | 370 | 400 | 400 | 400 | 400 | 365 | 380 | 396 | 400 | 400 | 386 |  | 395 | 400 | 400 | 400 | 400 | 400 | 400 | 8995700
58 | Nababganj 55 MW PP (Southern power ) | 17 | 17 | 17 | 17 | 0 | [6 empty] | 5 | 45 | 35 | 35 | 35 | 17 | 25 |  | 35 | 35 | 35 | 35 | 17 |  | 0 | 420432
59 | Tangail Palli Power Gen 22 MW | 15 | 18 | 18 | 18 | 18 | 0 |  |  | 3 | 17 | 18 | 18 | 18 | 18 | 18 | 18 | 18 | 18 |  | 18 | 18 | 18 | 18 | 18 | 17 | 0 | 380160
60 | Barabkunda 22 MW PP (Regent) | 5 | 5 | 5 | 5 | 5 | 5 | 5 | 5 | 5 | 5 | 5 | 5 | 5 | 5 | 5 | 5 | 5 | 5 |  | 5 | 5 | 5 | 5 | 5 | 5 | 5 | 121296
61 | Narshingdi 22 MW PP (Doreen) |  | 0 | 19 | 19 | 19 | 19 | 19 | 19 | 13 | 13 | 13 | 13 | 10 | 10 | [6 empty] | 10 | 10 | 16 | 16 | 16 | 16 | 240516
62 | Tangail 22 MW PP (Doreen) | 19 | 19 | 19 | 19 | 19 | 19 | 19 | 19 | 19 | 19 | 16 | 19 | 18 | 18 | 18 | 18 | 18 | 18 |  | 19 | 19 | 19 | 19 | 19 | 19 | 19 | 437040
63 | Impoprt (Tripura) | 106 | 98 | 98 | 100 | 88 | 82 | 78 | 80 | 90 | 94 | 104 | 110 | 126 | 118 | 118 | 112 | 118 | 114 |  | 128 | 120 | 118 | 130 | 126 | 118 | 108 | 2554560
64 | Malancha, Ctg. EPZ (United) | 40 | 40 | 40 | 40 | 40 | 38 | 33 | 33 | 31 | 24 | 24 | 24 | 29 | 33 | 34 | 40 | 42 | 42 |  | 42 | 42 | 42 | 42 | 42 | 42 | 40 | 902400
65 | Feni 22MW PP (Doreen) | [17 empty] | 5 |  | 7 | 18 | 19 | 19 | 19 | 19 | 19 | 103320
66 | Feni 11 MW PP (Doreen) | 10 | 10 | 10 | 10 | 10 | 10 | 10 | 10 | 10 | 5 | 5 | 5 | 5 | 10 | 10 | 10 | 10 | 10 |  | 10 | 10 | 10 | 10 | 10 | 10 | 10 | 215640
67 | Jangalia 33MW PP (Summit) | 33 | 33 | 33 | 33 | 33 | 33 | 33 | 33 | 33 | 25 | 25 | 33 | 33 | 33 | 33 | 33 | 33 | 33 |  | 33 | 33 | 33 | 33 | 33 | 33 | 33 | 795200
68 | Cumilla 25 MW PP (Summit) | 21 | 21 | 18 | 21 | 21 | 16 | 13 | 13 | 13 | 18 | 18 | 18 | 18 | 18 | 18 | 18 | 14 | 14 |  | 21 | 21 | 21 | 21 | 21 | 21 | 21 | 446500
69 | Summit Ashulia | 17 | 17 | 17 | 17 | 17 | 17 | 17 | 17 | 17 | 17 | 17 | 17 | 17 | 17 | 17 | 17 | 17 | 17 |  | 17 | 17 | 17 | 17 | 17 | 17 | 23 | 552000
70 | Summit Madhabdi | 24 | 24 | 24 | 24 | 24 | 26 | 26 | 26 | 26 | 26 | 14 | 14 | 14 | 14 | 14 | 0 | 0 | 0 |  | 0 | 23 | 28 | 28 | 28 | 28 | 25 | 473220
71 | Maona 33 MW PP(Summit) | 25 | 25 | 25 | 25 | 25 | 25 | 25 | 25 | 25 | 25 | 28 | 28 | 28 | 33 | 33 | 33 | 33 | 33 |  | 33 | 33 | 33 | 33 | 33 | 33 | 33 | 781300
72 | Rupganj 33 MW PP(Summit) | 26 | 26 | 26 | 26 | 26 | 26 | 26 | 26 | 26 | 28 | 28 | 28 | 28 | 28 | 28 |  |  |  |  | 28 | 28 | 28 | 28 | 28 | 28 | 28 | 583800
73 | Ghorashal 108MW PP (Regent) | 81 | 81 | 81 | 81 | 51 | 12 | 12 | 11 | 11 | 24 | 50 | 72 | 79 | 12 | 75 | 78 | 78 | 78 |  | 78 | 78 | 78 | 75 | 78 | 78 | 33 | 1380000
| Feni Lanka Power | [25 empty] | 0 | 0
| Chowmuhani 113 MW | 9 | 9 | 9 | 9 | 0 | [6 empty] | 5 | 9 | 9 | 9 | 9 | 23 | 31 |  | 45 | 45 | 45 | 45 | 45 | 26 | 9 | 391440
| Manikgonj 162MW PP(MPGL) | 17 | 17 | 17 | 17 | 0 | [6 empty] | 4 | 60 | 35 | 90 | 90 | 17 | 54 |  | 54 | 90 | 90 | 90 | 54 |  | 0 | 725760
77 | Siddhirganj 100 PP(Dutch Bangla) | [17 empty] | 9 |  | 9 | 9 | 9 | 9 | 9 | 9 | 0 | 46080
78 | Gazipur 52 MW PP | 24 | 24 | 24 | 24 | 8 | 0 |  | 2 | 24 | 24 | 26 | 31 | 33 | 25 | 25 | 25 | 25 | 25 |  | 25 | 25 | 25 | 25 | 16 | 16 | 16 | 551040
79 | Kodda 150 MW PP | 64 | 64 | 98 | 98 | 16 | 0 |  |  | 32 | 32 | 32 | 32 | 32 | 16 | 16 | 16 | 16 | 64 |  | 64 | 64 | 48 | 32 | 16 | 16 | 16 | 818400
80 | Jamalpur 95 MW PP(Powerpac)
81 | Jangalia 52 MW PP (Lakdanavi) | 8 | 8 | 8 | 0 | [7 empty] | 3 | 28 | 28 | 24 | 24 | 8 | 8 |  | 8 | 16 | 15 | 16 | 16 |  |  | 232315
| Gazipur 100 MW PP | 33 | 33 | 33 | 33 | 0 |  |  | 4 | 17 | 17 | 17 | 17 | 34 | 17 | 17 | 17 | 17 | 17 |  | 50 | 50 | 52 | 52 | 52 | 35 | 17 | 635520
| Kaptai 7 MW Solar PP | [5 empty] | 0 | 1 | 1 | 3 | 4 | 5 | 5 | 5 | 4 | 1 | 2 | 1 | [9 empty] | 32641
| Jodiac Power | 17 | 17 | 17 | 17 | 0 | [6 empty] | 14 | 17 | 17 | 17 | 17 | 17 | 17 |  | 17 | 17 | 17 | 17 | 17 | 17 | 0 | 311775
| Karnaphuli Power Ltd. | 55 | 55 | 55 | 54 | 34 | 17 | 0 | [7 empty] | 3 | 33 | 49 | 51 |  | 54 | 51 | 51 | 51 | 51 | 44 | 50 | 736836
82 | Madanganj 102 PP(Summit) | [17 empty] | 12 |  | 34 | 34 | 34 | 34 | 20 | 8 | 0 | 128499
83 | Pagla (DPA )
84 | B.Baria (Aggreko) 85MW
85 | Keraniganj 100 MW PP (Powerpac)
86 | Meghnaghat CCPP ( Summit) | 290 | 296 | 280 | 270 | 278 | 229 | 231 | 228 | 230 | 265 | 285 | 255 | 241 | 250 | 220 | 210 | 212 | 216 |  | 258 | 237 | 239 | 240 | 245 | 251 | 250 | 6077353
87 | Meghnaghat 100 MW(IEL) | [17 empty] | 6 |  | 9 | 9 | 9 | 8 | 9 | 8 | 0 | 48000
| Meghnaghat 104 MW PP (OPCL) | [11 empty] | 1 | 15 | 17 | 17 | 28 | 17 | 17 |  | 17 | 35 | 29 | 34 | 20 |  | 0 | 232320
88 | Ghorashal 78.5 MW PP(MAX)
90 | Ashuganj 53MW PP (United)
91 | Juldah 100 MW Unit-1 (Acorn) | 33 | 33 | 33 | 33 | 0 | [6 empty] | 10 | 10 | 10 | 10 | 44 | 44 | 55 |  | 55 | 55 | 55 | 55 | 55 |  | 0 | 560760
92 | Fenchuganj 44MW (Energyprima) | 50 | 50 | 50 | 50 | 50 | 10 | 10 | 10 | 10 | 30 | 44 | 49 | 49 | 10 | 39 | 50 | 50 | 50 |  | 50 | 50 | 50 | 50 | 50 | 50 | 50 | 941544
93 | Ashuganj 51 MW PP (Midland) | 51 | 51 | 51 | 51 | 10 | 10 | 10 | 10 | 10 | 10 | 37 | 51 | 51 | 15 | 28 | 51 | 51 | 51 |  | 51 | 51 | 51 | 51 | 51 | 51 | 10 | 1044656
94 | Gagnagar 102 MW PP (Digital Power) | [12 empty] | 16 |  |  |  |  | 16 |  | 24 | 24 | 24 | 24 | 8 | 8 | 0 | 116496
95 | Patenga 50MW PP (Baraka) | 19 | 19 | 20 | 20 | 20 | 20 | 20 | 20 | 20 | 20 | 20 | 20 | 20 | 20 | 20 | 20 | 20 | 21 |  | 22 | 22 | 21 | 19 | 20 | 20 | 20 | 483360
96 | Chattogram 108 MW PP (ECPV) | [25 empty] | 0 | 0
97 | katpotti 52 MW
98 | Bosila 108MW PP(CLC)
99 | Madanganj-55 MW PP(Summit) | 15 | 15 | 15 | 0 | [8 empty] | 1 | 15 | 15 | 15 | 15 | 15 |  | 30 | 30 | 30 | 30 | 15 |  | 0 | 268567
100 | Manikganj 55 MW PP (Northern) | [12 empty] | 17 | 17 | 17 | 17 | 17 | 35 |  | 35 | 35 | 35 | 35 | 17 |  | 0 | 254792
101 | Kushiara 163 MW CCPP (KP) | 80 | 80 | 80 | 80 | 80 | 80 | 80 | 80 | 80 | 80 | 112 | 112 | 112 | 80 | 112 | 112 | 112 | 112 |  | 80 | 112 | 112 | 112 | 112 | 112 | 112 | 2307109
102 | Sarishabari 3 MW Solar Plant | [5 empty] | 0 | 0 | 0 | 1 | 1 | 2 | 2 | 2 | 2 | 2 | 1 |  | 0 | [8 empty] | 13500
103 | Kamalaghat 54 MW PP(Banco Energy) | 54 | 54 | 54 | 54 | 17 | 0 |  |  |  |  | 17 | 35 | 54 | 54 | 54 | 54 | 54 | 54 |  | 54 | 54 | 54 | 54 | 54 | 54 | 0 | 929520
104 | Keranigonj 300 MW PP (APR) | [25 empty] | 0 | 0
105 | Bramhangoan 100 MW PP (Aggreko)
106 | Mymensingh 200 MW PP (United) | 48 | 48 | 48 | 48 | 48 | 24 | 26 | 40 | 47 | 47 | 46 | 46 | 58 | 90 | 90 | 90 | 90 | 103 |  | 150 | 150 | 120 | 80 | 80 | 80 | 48 | 1713600
112 | Aurahati 100MW PP (Aggreko)
114 | Kodda 149 MW PP Unit-1 (Summit) | 16 | 17 | 17 | 16 | 17 | 16 | 0 |  | 1 | 17 | 29 | 35 | 34 | 35 | 35 | 25 | 16 | 19 |  | 67 | 70 | 71 | 71 | 70 | 65 | 61 | 773568
115 | Juldah 100 MW PP Unit-3 (Acorn) | 88 | 88 | 88 | 88 | 40 | 20 | 20 | 60 | 60 | 60 | 60 | 76 | 88 | 38 | 50 | 86 | 86 | 86 |  | 86 | 97 | 97 | 97 | 97 | 86 | 86 | 1771200
116 | Chandpur 200MW (Desh energy) | 68 | 34 | 42 | 68 | 17 | 0 |  |  |  | 0 | 17 | 37 | 86 | 100 | 100 | 100 | 68 | 68 |  | 100 | 100 | 100 | 100 | 100 | 68 | 34 | 1451520
117 | Ashuganj 150MW PP (Midland) | [11 empty] | 15 | 57 | 20 | 20 | 20 | 20 | 33 |  | 63 | 100 | 95 | 100 | 70 | 20 | 0 | 628945
118 | Bibiyana-III 400 MW CCPP | 339 | 369 | 341 | 342 | 340 | 341 | 341 | 355 | 347 | 357 | 343 | 341 | 340 | 399 | 369 | 368 | 375 | 367 |  | 398 | 365 | 370 | 367 | 367 | 367 | 366 | 8606000
| Jamalpur 115 MW PP (United) | 49 | 49 | 49 | 49 | 49 | 8 | 13 | 45 | 45 | 63 | 97 | 99 | 99 | 99 | 99 | 69 | 69 | 72 |  | 99 | 99 | 99 | 115 | 115 | 115 | 49 | 1753200
| Anwara 300 MW PP (United) | 15 | 15 | 15 | 0 | [7 empty] | 10 | 15 | 15 | 15 | 15 | 15 | 15 |  | 15 | 15 | 15 | 15 | 15 | 15 | 0 | 291055
| Juldah unit-2 (Acorn) | 38 | 38 | 42 | 70 | 0 | [6 empty] | 11 | 38 | 28 | 25 | 50 | 25 | 25 |  | 25 | 25 | 25 | 25 | 25 |  | 0 | 512640
| Anlima Energy Ltd. | 89 | 89 | 89 | 89 | 51 | 51 | 51 | 83 | 107 | 107 | 107 | 107 | 107 | 68 | 95 | 107 | 107 | 107 |  | 107 | 107 | 107 | 107 | 107 | 107 | 107 | 2300836
| Bhairob 54.5 MW | 17 | 17 | 17 | 17 | 0 | [7 empty] | 6 | 17 | [11 empty] | 0 | 120960
| Spectra Solar Plant Ltd. |  |  |  |  | 0 | 0 | 0 | 9 | 22 | 27 | 31 | 32 | 27 | 6 | 16 | 15 | 6 | 0 | [8 empty] | 194743
| Chandpur 115(Doreen) | 95 | 95 | 95 | 94 | 60 | 0 |  |  |  | 2 | 17 | 37 | 115 | 80 | 70 | 70 | 70 | 72 |  | 72 | 72 | 73 | 92 | 95 | 95 | 95 | 1534080
| Kanchan Purbachal Power Generation Ltd. | 35 | 35 | 35 | 35 | 0 | [6 empty] | 16 | 37 | 17 | 17 | [10 empty] | 0 | 279000
| Mirsharai 150 MW (Oil) | [25 empty] | 0 | 0
Mirsharai 150 MW (Gas)
120 | Eastern Zone Total | 5766 | 5644 | 5847 | 5728 | 4922 | 4325 | 4320 | 4532 | 4749 | 5024 | 5463 | 5745 | 6067 | 5640 | 5616 | 5651 | 5618 | 5940 |  | 6444 | 6659 | 6646 | 6662 | 6473 | 6067 | 5588 | 136201573
121
122
123 | Khulna 60MW
124 | Khulna 115 MW PP (KPCL-1 & 3)
| Khulna 115 PP MW (KPCL-2) | [17 empty] | 7 |  | 16 | 32 | 49 | 49 | 16 |  | 0 | 121920
125 | Khulna 330 MW CCPP (GAS)
126 | Khulna 330 MW CCPP (OIL)
127 | Khulna (Aggreeco) 55MW
128 | Faridpur 50 MW Peaking PP
Khulna 225 MW CCPP
Kulna 225 MW CCPP (GAS)
129 | Rupsha 105 MW PP (Orion rupsha) | [19 empty] | 17 | 17 | 17 | 17 | 17 |  | 0 | 77760
130 | Mongla Orion 100 MW Solar PP | [5 empty] | 0 | 8 | 19 | 41 | 80 | 90 | 96 | 95 | 81 | 66 | 44 | 18 | 1 | [8 empty] | 643680
131 | Rampal 1320 MW (BIFPCL) | 373 | 372 | 371 | 375 | 375 | 375 | 377 | 371 | 377 | 371 | 370 | 374 | 368 | 368 | 368 | 368 | 362 | 372 |  | 371 | 371 | 371 | 371 | 371 | 375 | 376 | 8923636
132 | United Payra Power Ltd. | [25 empty] | 0 | 0
133 | Bhola Nutan Biddut BD LTD (GAS)
Bhola Nutan Biddut BD LTD (OIL)
Barisal 110 MW PP (Summit )
Barisal GT PP Unit-1& 2
136 | Barisal 307 MW | 151 | 152 | 150 | 149 | 151 | 151 | 152 | 152 | 151 | 151 | 149 | 151 | 152 | 152 | 150 | 151 | 152 | 149 |  | 150 | 150 | 151 | 151 | 210 | 165 | 153 | 3709100
137 | Bhola 95 MW PP (Aggreko)
| Bhola 225 MW CCPP | 170 | 170 | 170 | 164 | 170 | 158 | 159 | 159 | 159 | 159 | 159 | 170 | 143 | 170 | 170 | 170 | 170 | 170 |  | 170 | 170 | 170 | 170 | 170 | 170 | 170 | 4019446
140 | Bhola 33 MW PP (Venture) | 21 | 21 | 20 | 22 | 20 | 16 | 14 | 14 | 14 | 14 | 12 | 18 | 19 | 19 | 19 | 20 | 20 | 24 |  | 26 | 26 | 26 | 27 | 22 | 21 | 20 | 474600
141 | Noapara 100 MW PP (Bangla Trac) | [25 empty] | 0 | 0
142 | Noapara 40 MW PP (Khanjahan Ali) | [17 empty] | 8 |  | 34 | 40 | 40 | 40 |  |  | 0 | 118125
143 | Gopalganj 100 MW Peaking PP
144 | Bheramara GTPP Unit-3
145 | Madhumati 100 MW PP
146 | Bheramara HVDC | 910 | 910 | 910 | 910 | 909 | 910 | 796 | 795 | 861 | 862 | 910 | 909 | 910 | 910 | 910 | 909 | 909 | 909 |  | 804 | 797 | 734 | 734 | 806 | 903 | 904 | 21096000
147 | Bheramara 410 MW CCPP | 290 | 250 | 250 | 250 | 250 | 200 | 200 | 200 | 230 | 230 | 230 | 230 | 230 | 230 | 230 | 230 | 230 | 270 |  | 280 | 280 | 280 | 320 | 320 | 320 | 320 | 6486912
148 | Payra 1320 MW | 680 | 630 | 680 | 730 | 570 | 500 | 500 | 500 | 500 | 500 | 500 | 530 | 630 | 600 | 660 | 710 | 710 | 760 |  | 750 | 810 | 810 | 870 | 892 | 830 | 690 | 17759600
149
150 | Barapukuria TPP Unit-1
151 | Barapukuria TPP Unit-2
152 | Barapukuria 275 MW TPP Unit-3 | 160 | 160 | 160 | 160 | 160 | 160 | 160 | 160 | 160 | 160 | 160 | 160 | 160 | 160 | 160 | 160 | 160 | 170 |  | 170 | 170 | 170 | 169 | 170 | 170 | 170 | 3944300
153 | Baghabari 71 MW GTPP
156 | Baghabari 100 MW GTPP
| Baghabari 50 MW Peaking PP | [26 empty] | 0
| Sirajgonj 6.55 MW Solar | [5 empty] | 0 | 0 | 1 | 3 | 4 | 5 | 5 | 5 | 4 | 3 | 2 | 0 | 0 | [8 empty] | 35880
157 | Sirajgonj 225MW CCPP Unit-1 (Gas) | 153 | 140 | 140 | 140 | 140 | 140 | 140 | 140 | 140 | 140 | 135 | 135 | 150 | 150 | 150 | 150 | 150 | 156 |  | 160 | 160 | 160 | 165 | 214 | 193 | 177 | 3906464
158 | Sirajgonj 225MW CCPP Unit-1(Oil)
Sirajgonj 225 MW CCPP Unit-2 (Gas)
Sirajgonj 225 MW CCPP Unit-2 (Oil)
159 | Sirajgonj 225MW CCPP Unit-3 (Gas)
Sirajgonj 225MW CCPP Unit-3 (Oil)
| Sirajgonj 400 MW CCPP Unit-4 | 255 | 256 | 425 | 352 | 239 | 241 | 239 | 240 | 274 | 304 | 237 | 306 | 306 | 257 | 256 | 257 | 254 | 359 |  | 308 | 340 | 340 | 387 | 386 | 381 | 395 | 7168473
160 | Sirajgonj 400MW CCPP Unit-4 (Oil)
161 | Bera 70 MW Peaking PP
162 | Bogra 22 MW PP (GBB) | 22 | 22 | 22 | 22 | 22 | 22 | 22 | 22 | 22 | 22 | 22 | 22 | 21 | 18 | 17 | 18 | 19 | 21 |  | 22 | 22 | 22 | 22 | 22 | 22 | 22 | 488400
163 | Bogura 20 MW PP (Energyprima)
164 | Ullapara 11 MW PP (Summit) | 11 | 11 | 11 | 11 | 11 | 8 | 8 | 8 | 8 | 11 | 11 | 11 | 11 | 11 | 11 | 11 | 11 | 11 |  | 11 | 11 | 11 | 11 | 11 | 11 | 8 | 250164
165 | Amnura 50 MW PP(Sinha)
166 | Katakhali 50 MW PP (Northern) | [25 empty] | 0 | 0
167 | Katakhali 50 MW Peaking PP
168 | Santahar 50 MW Peaking PP | [19 empty] | 36 | 36 | 36 |  |  |  |  | 73300
169 | Natore 52 MW PP (Rajlanka) | [25 empty] | 0 | 0
170 | Chapainawabganj 100 MW Peaking PP | [14 empty] | 5 | [11 empty] | 9216
171 | Baghabari 200 MW PP (Paramount)
| Bagura 113 MW PP (Confidence)-2 | 35 | 0 | [15 empty] | 2 |  | 60 | 70 | 70 | 70 | 70 | 35 | 0 | 410304
172 | Confidence Power Bogura Unit-1 113 MW | [17 empty] | 30 |  | 35 | 35 | 35 | 35 | 35 |  | 0 | 171168
173 | Rangpur 20 MW GTPP
175 | Saidpur 20 MW GTPP
176 | Rangpur 113 MW PP (Confidence) | 34 | 34 | 34 | 34 | 0 | [12 empty] | 50 |  | 70 | 77 | 70 | 70 | 70 | 34 | 34 | 560697
177 | Sympa Solar Power 8MW | [5 empty] | 0 | 0 | 1 | 2 | 4 | 4 | 5 | 6 | 5 | 4 | 2 | 1 | 0 | [8 empty] | 43234
178 | Energypac Power Venture Thakurgaon Ltd. |  | 0 | 2 | 0 | [13 empty] | 35 |  | 70 | 72 | 72 | 72 | 35 | 35 | 0 | 385920
| Intraco Solar 30 MW | [5 empty] | 0 | 2 | 7 | 11 | 18 | 18 | 27 | 17 | 32 | 24 | 14 | 5 | 0 | [8 empty] | 193410
| Adani Power Jharkhanda Ltd | 446 | 450 | 525 | 509 | 501 | 494 | 505 | 497 | 503 | 517 | 490 | 500 | 501 | 490 | 500 | 501 | 503 | 505 |  | 495 | 486 | 486 | 480 | 487 | 487 | 496 | 11909091
178 | Teesta Solar Limited | [5 empty] | 0 | 11 | 37 | 87 | 103 | 157 | 149 | 176 | 148 | 134 | 70 | 29 | 3 | [8 empty] | 1096780