## Forecast
[5 empty] | Power Grid Company of Bangladesh Ltd. | [10 empty] | QF-LDC-07
|  |  | Report on Forecasted Generation & Demand of national grid on | [6 empty] | 2023-03-29 | Wednesday
|  | Date (day): | 2023-03-29 |  | Wednesday
| Probable Maximum |  | Generation : |  | (a) At Day Peak Hour : | 12262.6 | MW |  |  | (b) At Evening Peak Hour : |  | 13640 | MW
Sl. | [6 empty] | Present | Actual Generation |  | Forecasted Available Gen. on |  | Ev. Peak Gen.Shortage |  | Plants under |  | Probable
No. | Name of the Power Station |  | Fuel | Producer | Installed Capacity |  | Capacity | On | 2023-03-28 | 2023-03-29 | during | for Fuel | for plant. S/D | Shut down (date)/ |  | Start up
[8 empty] | Day Peak | Ev. Peak | Day Peak | Ev. Peak | Limitation | M/C Problem | Remarks |  | Date
[5 empty] | Unit No. X Capacity | MW | MW | MW | MW | MW | MW | MW | MW
1 | Ghorasal Repowered CCPP:Unit-3 (GT |  | Gas | PDB | 1*260 | 260 | 260 | 0 | 0 | 0 | 0 |  | 260 | Under maint.
2 | Ghorasal Repowered CCPP Unit-4 |  | Gas | PDB | 1*210 | 210 | 180 | 0 | 0 | 0 | 0 | 180 |  | Gas shortage
| Ghorasal TPP Unit-5 |  | Gas | PDB | 1*210 | 210 | 190 | 180 | 180 | 180 | 180
3 | Ghorasal 365 MW CCPP Unit-7 |  | Gas | PDB | 1*243+1*122 | 365 | 365 | 0 | 0 | 0 | 0 | 365 |  | Under maint.
| Ghorashal 78.5 MW PP(MAX) |  | Gas | QRPP | 2*40 | 0 | 0 | 0 | 0 | 0 | 0 |  |  | Contract Expired
4 | Ghorashal 108MW PP (Regent) |  | Gas | IPP | 34*3.35 | 108 | 108 | 75 | 78 | 78 | 78 | 30 |  | Gas shortage
5 | Haripur GTPP |  | Gas | SBU, PDB | 2*32 | 32 | 20 | 0 | 0 | 0 | 0 |  | 20 | Under maint.
6 | Haripur 412 MW CCPP |  | Gas | EGCB | 1*273+1*139 | 412 | 412 | 402 | 374 | 400 | 400
7 | Haripur 360MW CCPP(HPL) |  | Gas | IPP | 1*235+1*125 | 360 | 360 | 330 | 321 | 300 | 320 | 40 |  | Gas shortage
8 | Meghnaghat 450 MW CCPP(MPL) |  | Gas | IPP | 2*150+1*150 | 450 | 450 | 420 | 420 | 400 | 400 | 50 |  | Gas shortage
9 | Meghnaghat 100 MW(IEL) |  | HFO | NENP | 12*8.9 | 100 | 100 | 57 | 73 | 75 | 90 |  | 10 | Engine problem
10 | Meghnaghat CCPP(Summit) |  | Gas | IPP | 2*110+1*110 | 335 | 335 | 266 | 280 | 290 | 285 | 50 |  | FGMO
11 | Madanganj 102 PP(Summit) |  | HFO | NENP | 6*17 | 102 | 102 | 78 | 78 | 80 | 80 |  | 22 | Engine problem
12 | Madanganj-55 MW PP(Summit) |  | HFO | IPP | 3*17.08+1*11.3 | 55 | 55 | 40 | 55 | 55 | 55
13 | Keraniganj 100 MW PP (Powerpac) |  | HFO | QRPP | 8*13.45 | 100 | 0 | 0 | 0 | 0 | 0 |  |  | Contract Expired
14 | Narshingdi 22 MW PP (Doreen) |  | Gas | SIPP, REB | 8*2.90 | 22 | 22 | 22 | 22 | 19 | 22
15 | 210 MW Siddhirgonj TPP |  | Gas | PDB | 1*210 | 210 | 115 | 0 | 0 | 0 | 0 |  | 115 | Under maint.
16 | Siddhirgonj 2*120 MW GTPP |  | Gas | EGCB | 2*105 | 210 | 210 | 0 | 0 | 0 | 0 | 210 |  | Gas shortage
17 | Siddhirganj 100 PP(Dutch Bangla) |  | HFO | NENP | 12*8.9 | 100 | 100 | 55 | 90 | 80 | 92 |  | 10 | Engine problem
18 | Siddhirganj 335 MW CCPP |  | Gas | EGCB | 1*217+118 | 335 | 335 | 220 | 172 | 150 | 180 |  | 118 | ST under maint.
19 | Gagnagar 102 MW PP (Digital Power) |  | HFO | IPP | 12*8.924 | 102 | 102 | 102 | 102 | 92 | 102
20 | Katpotti 52 MW PP (Sinha) |  | HFO | IPP | 7*7.9 | 51 | 0 | 0 | 0 | 0 | 0 | 51 |  | Fuel shortage
21 | Kamalaghat 54 MW PP(Banco Energy) |  | HFO | IPP | 3*18 | 54 | 54 | 17 | 54 | 54 | 54
22 | Kodda 150 MW PP |  | HFO | BPDB-RPCL | 9*17.06 | 149 | 149 | 82 | 150 | 64 | 150 |  |  | Fuel shortage
23 | Manikganj 55 MW PP (Northern) |  | HFO | IPP | 3*19.3 | 55 | 55 | 35 | 35 | 35 | 35 | 20 |  | Fuel shortage
24 | Nababganj 55 MW PP (Southern power ) |  | HFO | IPP | 3*19.3 | 55 | 55 | 55 | 55 | 55 | 55
25 | Bosila 108MW PP(CLC) |  | HFO | IPP | 12*8.775+1*3.5 | 108 | 0 | 0 | 0 | 0 | 0
26 | Summit Power,(Madhabdi+Ashulia) |  | Gas | SIPP,REB | 3*3.67+4*8.73 | 80 | 80 | 23 | 45 | 45 | 45 |  | 35 | Engine problem
27 | Maona 33 MW PP(Summit) |  | Gas | SIPP,REB | 4*8.73 | 33 | 33 | 33 | 33 | 33 | 33
28 | Rupganj 33 MW PP(Summit) |  | Gas | SIPP,REB | 4*8.73 | 33 | 33 | 29 | 29 | 33 | 33
29 | Gazipur 52 MW PP |  | HFO | RPCL | 6*8.9 | 52 | 52 | 51 | 51 | 25 | 51
30 | Tongi 80 MW GTPP |  | Gas | PDB | 1* 105 | 105 | 105 | 0 | 0 | 0 | 0 |  | 105 | Under maint.
31 | Kodda 300 MW PP Unit-2 (Summit) |  | HFO | IPP | 18*17.076 | 300 | 300 | 198 | 230 | 280 | 300
32 | Keranigonj 300 MW PP (APR) |  | HSD | IPP | 256*1.4 | 300 | 300 | 0 | 0 | 0 | 0 | 300 |  | Fuel shortage
33 | Bramhangoan 100 MW PP (Aggreko) |  | HSD | IPP | 114*0.959 | 100 | 100 | 0 | 0 | 0 | 0 | 100 |  | Fuel shortage
34 | Aurahati 100MW PP (Aggreko) |  | HSD | IPP | 0.85*23+0.95*91 | 100 | 100 | 0 | 0 | 0 | 0 | 100 |  | Fuel shortage
35 | Kodda 149 MW PP Unit-1 (Summit) |  | HFO | IPP | 8*18.45+8.97 | 149 | 149 | 44 | 149 | 17 | 149
36 | Gazipur 100 MW PP |  | HFO | RPCL | 6*17.5 | 105 | 105 | 70 | 105 | 70 | 105
37 | Meghnaghat 104 MW PP (OPCL) |  | HFO | IPP | 18.5*6 | 104 | 104 | 58 | 72 | 72 | 72 | 32 |  | Fuel shortage
38 | Manikgonj 162MW PP(MPGL) |  | HFO | IPP | 9*18 | 162 | 162 | 162 | 162 | 162 | 162
39 | Spectra Solar Plant Ltd. |  | Solar | IPP | 35 | 35 | 35 | 32 | 0 | 30 | 0
40 | Kanchan Purbachal Power Generation Ltd. |  | HFO | IPP | 18.4*3 | 55 | 55 | 17 | 17 | 17 | 17 | 38 |  | Fuel shortage
| Dhaka area Total |  |  |  |  | 6263 | 5847 | 3153 | 3432 | 3191 | 3545 | 1566 | 695
41 | Chattogram TPP-1 |  | Gas | PDB | 1*210 | 210 | 180 | 0 | 0 | 0 | 0 | 180 |  | Gas shortage
| Chattogram TPP-2 |  | Gas | PDB | 1*210 | 210 | 180 | 0 | 0 | 0 | 0 | 180 |  | Gas shortage
42 | Raozan 25 MW PP |  | HFO | RPCL | 3*8.9 | 25 | 25 | 0 | 25 | 25 | 25
43 | Teknaf 20MW PP (Solartech) |  | Solar | IPP | 20 | 20 | 20 | 0 | 0 | 20 | 0
44 | Patenga 50MW PP (Baraka) |  | HFO | IPP | 8*6.98 | 50 | 50 | 6 | 19 | 20 | 20 | 30 |  | Fuel shortage
45 | Karnaphuli Hydro PP Unit-1,2,3,4, 5 |  | Hydro | PDB | 2*40+3*50 | 230 | 230 | 0 | 25 | 25 | 25 | 205 |  | Low Water Level
46 | Sikalbaha 225MW CCPP |  | Gas/HSD | PDB | 1*150+1*75 | 225 | 225 | 213 | 224 | 225 | 225
47 | Sikalbaha Peaking GT |  | Gas/HSD | PDB | 1*150 | 150 | 150 | 0 | 0 | 0 | 0 |  | 150 | Under maint
48 | Sikalbaha 105 MW PP (Baraka Sikalbaha) |  | HFO | IPP | 6*17.5 | 105 | 105 | 17 | 17 | 17 | 17 | 88 |  | Fuel shortage
49 | Hathazari 100 MW peaking PP |  | HFO | PDB | 11*8.9 | 98 | 98 | 0 | 16 | 0 | 24 |  | 74 | Engine problem
50 | Dohazari -Kalaish 100 MW Peaking |  | HFO | PDB | 6*17 | 102 | 102 | 0 | 84 | 0 | 85 |  | 17 | Engine problem
51 | Juldah 100 MW Unit-1 (Acorn) |  | HFO | NENP | 8*13.45 | 100 | 100 | 44 | 55 | 55 | 75 |  | 25 | Engine problem
52 | Juldah 100 MW PP Unit-3 (Acorn) |  | HFO | IPP | 8*13.5 | 100 | 100 | 100 | 100 | 88 | 100
53 | Barabkunda 22 MW PP (Regent) |  | Gas | SIPP, PDB | 8*2.90 | 22 | 22 | 5 | 5 | 5 | 5 | 17 |  | Gas shortage
* | Malancha, Ctg. EPZ (United) |  | Gas |  | 5*8.73+3*9.34 |  | 0 | 7 | 36 | 5 | 20
54 | Chattogram 108 MW PP (ECPV) |  | HFO | IPP | 16*7 | 108 | 108 | 5 | 12 | 5 | 6 | 102 |  | Fuel shortage
55 | Kaptai 7 MW Solar PP |  | Solar | PDB | 7.4 MW | 7 | 7 | 5 | 0 | 5 | 0
56 | Anwara 300 MW PP (United) |  | HFO | IPP | 17*17+24 | 300 | 300 | 122 | 230 | 120 | 230 | 70 |  | Fuel shortage
57 | Jodiac Power |  | HFO | IPP | 3*18.55+1*3.6 | 54 | 54 | 17 | 17 | 17 | 17 | 37 |  | Fuel shortage
58 | Karnaphuli Power Ltd. |  | HFO | IPP | 18.415*6+6.5 | 110 | 110 | 54 | 54 | 51 | 54 | 56 |  | Fuel shortage
59 | Juldah unit-2 (Acorn) |  | HFO | IPP | 8*13.6 | 100 | 100 | 80 | 90 | 100 | 100
60 | Anlima Energy Ltd. |  | HFO | IPP | 6*21.2 | 116 | 116 | 0 | 89 | 89 | 107 |  | 9 | Engine problem
| Mirsharai 150 MW |  | Gas/HSD | BPDB-RPCL | 18.5*9 | 0 | 0 | 0 | 0 | 0 | 0
| Chattogram area Total |  |  |  |  | 2442 | 2382 | 675 | 1098 | 872 | 1135 | 965 | 275
61 | Ashuganj TPP Unit- 3 |  | Gas | APSCL | 1*150 | 0 | 0 | 0 | 0 | 0 | 0 |  |  | Contract Expired
| Ashuganj TPP Unit- 4 |  | Gas | APSCL | 1*150 | 0 | 0 | 0 | 0 | 0 | 0 |  |  | Contract Expired
| Ashuganj TPP Unit- 5 |  | Gas | APSCL | 1*150 | 150 | 134 | 0 | 0 | 0 | 0 | 134 |  | Gas shortage
62 | Ashuganj 225 MW CCPP |  | Gas | APSCL | 1*142+1*75 | 221 | 221 | 172 | 214 | 210 | 210 |  |  | FGMO
63 | Ashuganj 450 MW CCPP(North) |  | Gas | APSCL | 1*360 | 360 | 360 | 310 | 315 | 330 | 330 |  |  | FGMO
64 | Ashuganj 450 MW CCPP(South) |  | Gas | APSCL | 1*360 | 360 | 360 | 240 | 80 | 130 | 130 |  | 230 | ST Under maint.
65 | Ashuganj 420 MW CCPP(East) |  | Gas | APSCL | 284*1+116*1 | 400 | 400 | 0 | 0 | 0 | 0 |  | 400 | Under maint.
66 | Ashuganj 50 MW PP |  | Gas | APSCL | 14*3.968 | 53 | 45 | 47 | 49 | 47 | 47
67 | Ashuganj 55 MW PP (Precision) |  | Gas | QRPP | 15*4 | 55 | 55 | 47 | 45 | 51 | 51
68 | Ashuganj 195MW PP (APSCL-United) |  | Gas | IPP | 20*9.73+1*16 | 195 | 195 | 8 | 0 | 0 | 0 | 195 |  | Gas shortage
69 | Ashuganj 51 MW PP (Midland) |  | Gas | IPP | 6*9.34 | 51 | 51 | 43 | 43 | 43 | 43 |  | 8 | Engine problem
70 | Ashuganj 150MW PP (Midland) |  | HFO | IPP | 23*7.015 | 150 | 150 | 52 | 132 | 25 | 135 |  | 15 | Engine problem
71 | Titas 50 MW Peaking PP |  | HFO | PDB | 6*8.92 | 52 | 52 | 0 | 0 | 0 | 35 |  | 17 | Engine problem
72 | Chandpur 150 MW CCPP |  | Gas | PDB | 1*106+1*57 | 163 | 163 | 0 | 0 | 0 | 0 |  | 163 | Under Maint.
73 | Chandpur 200MW (Desh energy) |  | HFO | IPP | 12*18.4 | 200 | 200 | 98 | 162 | 160 | 180 |  | 20 | Engine problem
74 | Feni 22MW PP (Doreen) |  | Gas | SIPP, PDB | 8*2.90 | 22 | 22 | 0 | 10 | 19 | 20
75 | Feni 11 MW PP (Doreen) |  | Gas | SIPP, REB | 4*2.90 | 11 | 11 | 11 | 11 | 11 | 11
** | Impoprt (Tripura) |  |  | Imported power | 0 | 160 | 160 | 144 | 112 | 135 | 153
76 | Jangalia 33MW PP (Summit) |  | Gas | SIPP, PDB | 4*8.73 | 33 | 33 | 33 | 0 | 33 | 33
77 | Jangalia 52 MW PP (Lakdanavi) |  | HFO | IPP | 6*8.92 | 52 | 52 | 48 | 51 | 0 | 52
78 | Cumilla 25 MW PP (Summit) |  | Gas | SIPP, REB | 3*3.67+2*6.97 | 25 | 25 | 21 | 15 | 18 | 21 |  | 4 | Engine problem
79 | Daudkandi 200 MW PP (B.Trac) |  | HSD | IPP | 154*1.4 | 200 | 200 | 0 | 0 | 0 | 0 | 200 |  | Fuel shortage
80 | Feni Lanka Power |  | HFO | IPP | 7*18.415+1*9.78 | 114 | 114 | 34 | 65 | 114 | 114
81 | Chowmuhani 113 MW |  | HFO | IPP | 12*9.78+2*3.1 | 113 | 113 | 9 | 105 | 9 | 9 | 104 |  | Fuel shortage
82 | Bhairob 54.5 MW |  | HFO | IPP | 3*18.2 | 54 | 54 | 17 | 17 | 36 | 36 |  | 18 | Engine problem
83 | Chandpur 115(Doreen) |  | HFO | IPP | 4*18.5+2*22.5 | 115 | 115 | 94 | 94 | 94 | 94 | 21 |  | Fuel shortage
| Cumilla Area Total |  |  |  |  | 3309 | 3285 | 1428 | 1520 | 1465 | 1704 | 654 | 875
84 | RPCL 210MW CCPP |  | Gas | IPP | 4*35+1*70 | 210 | 202 | 52 | 92 | 51 | 100 | 102 |  | Gas shortage
85 | Tangail 22 MW PP (Doreen) |  | Gas | SIPP, PDB | 8*2.90 | 22 | 22 | 17 | 19 | 19 | 19 | 3 |  | Gas shortage
86 | Jamalpur 95 MW PP(Powerpac) |  | HFO | IPP | 12*8.924 | 95 | 0 | 0 | 0 | 0 | 0
87 | Sarishabari 3 MW Solar Plant |  | Solar | IPP | 1*3 | 3 | 3 | 2 | 0 | 1.6 | 0
88 | Mymensingh 200 MW PP (United) |  | HFO | IPP | 9.78*21 | 200 | 200 | 139 | 183 | 150 | 180 |  | 20 | Engine problem
89 | Jamalpur 115 MW PP (United) |  | HFO | IPP | 9.78*12 | 115 | 115 | 88 | 99 | 95 | 99 |  | 16 | Engine problem
90 | Sutiakhali 50 MW Solar PP |  | Solar | IPP | 50 | 50 | 50 | 50 | 0 | 50 | 0
91 | Tangail Palli Power Gen 22 MW |  | HFO | IPP | 4*6.7 | 22 | 22 | 12 | 12 | 12 | 12 |  | 10 | Engine problem
| Mymensingh Area Total |  |  |  |  | 717 | 614 | 360 | 405 | 378.6 | 410 | 105 | 46
92 | Fenchugonj CCPP Phase-1 |  | Gas | PDB | 2*32+1*33 | 97 | 70 | 41 | 41 | 41 | 41 |  | 29 | Machine problem.
93 | Fenchugonj CCPP Phase-2 |  | Gas | PDB | 2*35+1*35 | 104 | 90 | 42 | 42 | 42 | 42 |  | 48 | Machine problem
94 | Kushiara 163 MW CCPP (KP) |  | Gas | IPP | 1*109+1*54 | 163 | 163 | 112 | 112 | 112 | 112 |  | 51 | ST U/M.
95 | Shajibazar 330 MW CCPP |  | Gas | PDB | 3*110 | 330 | 330 | 0 | 0 | 0 | 0 |  | 330 | Under maint.
96 | Fenchugonj 51 MW PP (Barakatullah) |  | Gas | RPP | 19*2.90 | 51 | 51 | 50 | 53 | 51 | 51
97 | Fenchuganj 44MW (Energyprima) |  | Gas | NENP | 12*3.3+5*2 | 50 | 50 | 50 | 50 | 50 | 50
98 | Hobiganj 11MW PP Cofidence-E |  | Gas | SIPP, REB | 4*2.90 | 11 | 11 | 8 | 8 | 8 | 8 |  | 3 | Engine problem
99 | Shahjibazar GTPP Unit- 8 & 9 |  | Gas | PDB | 2*35 | 70 | 66 | 63 | 63 | 65 | 65
100 | Shahjibazar 86MW PP (Shahjibazar) |  | Gas | RPP | 32*2.90 | 86 | 86 | 89 | 89 | 86 | 86
101 | Shahjibazar 100 MW GTPP |  | Gas | PDB | 1*100 | 100 | 100 | 0 | 0 | 0 | 0 |  | 100 | Under maint.
102 | Sylhet 225 MW CCPP |  | Gas | PDB | 1*142+1*89 | 231 | 231 | 0 | 0 | 0 | 0 |  | 231 | Under maint
103 | Sylhet 20 MW GTPP |  | Gas | PDB | 1*20 | 20 | 20 | 18 | 18 | 18 | 18
104 | Sylhet 50MW PP (EPL) |  | Gas | NENP | 27*2 | 0 | 0 | 0 | 0 | 0 | 0
105 | Shahjahanulla 25 MW PP |  | Gas | SIPP, REB | 3*9.34 | 25 | 25 | 8 | 8 | 13 | 13 | 12 |  | Gas shortage
106 | Bibiana-II 341 MW CCPP (Summit) |  | Gas | IPP | 1*222+1*119 | 341 | 341 | 270 | 265 | 280 | 280 |  |  | FGMO
107 | Bibiyana-III 400 MW CCPP |  | Gas | PDB | 285*1+134*1 | 400 | 400 | 368 | 370 | 366 | 368 |  |  | FGMO
108 | Sylhet 10MW PP (Desh) |  | Gas | RPP | 6*1.95 | 10 | 10 | 9 | 9 | 10 | 10
109 | Bibiyana South 400 MW |  | Gas | PDB | 400 MW | 383 | 383 | 400 | 400 | 400 | 400
| Sylhet Area Total |  |  |  |  | 2472 | 2427 | 1528 | 1528 | 1542 | 1544 | 12 | 792
110 | Bheramara GTPP Unit-3 |  | HSD | PDB | 1*20 | 20 | 16 | 0 | 0 | 0 | 0 | 16 |  | Fuel conservation
** | Bheramara (HVDC ) |  | 0 | Imported power | 2*500 | 1000 | 1000 | 891 | 758 | 910 | 910
111 | Khulna 115 PP MW (KPCL-2) |  | HFO | NENP | 7*17 | 115 | 115 | 47 | 61 | 66 | 83 |  | 32 | Engine problem
112 | Faridpur 50 MW Peaking PP |  | HFO | PDB | 8*6.89 | 54 | 54 | 0 | 0 | 0 | 40 |  | 14 | Engine problem
113 | Khulna 225 MW CCPP |  | HSD | NWPGCL | 1*150+1*75 | 230 | 230 | 0 | 0 | 0 | 0 | 230 |  | Fuel shortage
114 | Gopalganj 100 MW Peaking PP |  | HFO | PDB | 16*6.98 | 109 | 109 | 0 | 0 | 0 | 65 |  | 44 | Engine problem
115 | Bheramara 410 MW CCPP |  | Gas | NWPGCL | 1*278+1*132 | 410 | 410 | 135 | 125 | 170 | 170 | 240 |  | Gas shortage
116 | Noapara 40 MW PP (Khanjahan Ali) |  | HFO | NENP | 5*8.5 | 40 | 40 | 0 | 8 | 8 | 40
117 | Noapara 100 MW PP (Bangla Trac) |  | HSD | IPP | 70*1.4 | 100 | 100 | 0 | 0 | 0 | 0 | 100 |  | Fuel shortage
118 | Rupsha 105 MW PP (Orion rupsha) |  | HFO | IPP | 6*18.445 | 105 | 105 | 0 | 55 | 53 | 53 | 52 |  | Fuel shortage
119 | Madhumati 100 MW PP |  | HFO | NWPGCL | 6*18 | 105 | 105 | 0 | 0 | 0 | 100
120 | Mongla Orion 100 MW Solar PP |  | Solar | IPP | 100 | 100 | 100 | 92 | 0 | 100 | 0
| Khulna 330 MW CCPP (OIL) |  | Gas/HSD | BPDB | 1*220+1*110 | 0 | 0 | 30 | 30 | 0 | 0 |  |  | On test.
| Rampal 1320 MW (BIFPCL) |  | Coal | NTPC&BPDB | 660*2 | 617 | 617 | 372 | 453 | 380 | 420
| Kulna 225 MW CCPP (GAS) |  | Gas | NWPGCL | 0 | 0 | 0 | 0 | 0 | 0 | 0 |  |  | On test.
| Khulna Area Total |  |  |  |  | 3005 | 3001 | 1567 | 1490 | 1687 | 1881 | 638 | 90
121 | Barisal 110 MW PP (Summit ) |  | HFO | IPP | 7*17.076 | 110 | 110 | 0 | 16 | 0 | 48 | 62 |  | Fuel shortage
122 | Bhola 33 MW PP (Venture) |  | Gas | NENP | 1*34.50 | 40 | 40 | 18 | 25 | 22 | 22 |  | 18 | Engine problem
123 | Bhola 225 MW CCPP |  | Gas | PDB | 2*63+1*68 | 194 | 194 | 166 | 171 | 170 | 170 | 24 |  | Gas shortage
| Bhola 95 MW PP (Aggreko) |  | Gas | QRPP | 96*1.10 | 0 | 0 | 0 | 0 | 0 | 0 |  |  | Contract Expired |  | From 18-3-2022
124 | Payra 1320 MW |  | Coal | BCPCL | 2*622 | 1244 | 1244 | 770 | 850 | 850 | 950 |  |  | Line O/L
125 | Bhola Nutan Biddut BD LTD |  | Gas | IPP | 220 | 220 | 220 | 0 | 0 | 0 | 0 |  | 220 | Under maintenance
126 | United Payra Power Ltd. |  | HFO | IPP | 8*18.5+1*9.5 | 150 | 150 | 0 | 0 | 0 | 0 |  |  | Line O/L
127 | Barisal 307 MW |  | Coal | BCPCL | 307*1 | 307 | 307 | 172 | 248 | 250 | 250 |  |  | Line O/L
| Barisal Area Total |  |  |  |  | 2265 | 2265 | 1126 | 1310 | 1292 | 1440 | 86 | 238
128 | Baghabari 71 MW GTPP |  | Gas | PDB | 1*71 | 71 | 71 | 0 | 0 | 0 | 0 | 71 |  | Gas shortage
| Baghabari 100 MW GTPP |  | Gas | PDB | 1*100 | 100 | 100 | 0 | 0 | 0 | 0 | 100 |  | Gas shortage
129 | Baghabari 50 MW Peaking PP |  | HFO | PDB | 6*8.9 | 52 | 52 | 0 | 32 | 0 | 32 |  | 20 | Engine problem
130 | Bera 70 MW Peaking PP |  | HFO | PDB | 9*8.29 | 71 | 71 | 0 | 30 | 18 | 32 |  | 39 | Engine problem
131 | Amnura 50 MW PP(Sinha) |  | HFO | QRPP | 7*7.79 | 50 | 0 | 0 | 0 | 0 | 0 |  |  | Contract Expired
132 | Katakhali 50 MW PP (Northern) |  | HFO | QRPP | 6*8.9 | 50 | 50 | 0 | 8 | 42 | 50
133 | Katakhali 50 MW Peaking PP |  | HFO | PDB | 6*8.7 | 50 | 50 | 0 | 40 | 32 | 42 |  | 8 | Engine problem
134 | Sirajgonj 225MW CCPP Unit-1 |  | Gas/HSD | NWPGCL | 1*150+1*75 | 210 | 210 | 135 | 142 | 160 | 150 | 60 |  | Gas shortage
135 | Sirajgonj 225MW CCPP Unit-2 |  | Gas/HSD | NWPGCL | 1*150+1*75 | 220 | 220 | 0 | 0 | 0 | 0 | 220 |  | Gas shortage
136 | Sirajgonj 225MW CCPP Unit-3 |  | Gas/HSD | NWPGCL | 1*141 | 220 | 220 | 0 | 0 | 0 | 0 | 220 |  | Gas shortage
137 | Sirajgonj 400 MW CCPP Unit-4 |  | Gas/HSD | SNWPGCL | 1*282+1*132 | 414 | 414 | 210 | 204 | 300 | 270 | 144 |  | Gas shortage
138 | Santahar 50 MW Peaking PP |  | HFO | PDB | 6*8.7 | 50 | 50 | 0 | 36 | 26 | 35 |  | 15 | Engine problem
139 | Bogra 22 MW PP (GBB) |  | Gas | RPP | 6*4 | 22 | 22 | 15 | 21 | 22 | 22
| Bogura 20 MW PP (Energyprima) |  | Gas | NENP | 5*3.3+5*2 | 0 | 0 | 0 | 0 | 0 | 0 |  |  | Contract Expired
140 | Ullapara 11 MW PP (Summit) |  | Gas | SIPP, REB | 4*2.90 | 11 | 11 | 11 | 11 | 11 | 11
141 | Natore 52 MW PP (Rajlanka) |  | HFO | IPP | 6*8.92 | 52 | 52 | 0 | 34 | 0 | 34 | 18 |  | Fuel shortage
142 | Chapainawabganj 100 MW Peaking PP |  | HFO | PDB | 12*8.924 | 104 | 104 | 0 | 34 | 50 | 90 |  | 14 | Enging problem
143 | Baghabari 200 MW PP (Paramount) |  | HSD | IPP | 135*1.6 | 200 | 200 | 0 | 0 | 0 | 0 | 200 |  | Fuel shortage
144 | Bagura 113 MW PP (Confidence)-2 |  | HFO | IPP | 6*18.55+7.2 | 113 | 113 | 70 | 70 | 50 | 95 | 18 |  | Fuel shortage
145 | Confidence Power Bogura Unit-1 113 MW |  | HFO | IPP | 6*18.55 | 113 | 113 | 35 | 113 | 95 | 113
146 | Sirajgonj 6.55 MW Solar |  | Solar | NWPGCL | 1*6 | 6 | 6 | 5 | 0 | 6 | 0
| Adani Power Jharkhanda Ltd |  | Coal | Import | 0 | 0 | 0 | 589 | 583 | 600 | 650 |  |  | On test.
| Rajshahi Area Total |  |  |  |  | 2179 | 2129 | 1070 | 1358 | 1412 | 1626 | 1051 | 96
147 | Barapukuria TPP Unit-1 |  | Coal | PDB | 1*125 | 125 | 85 | 0 | 0 | 0 | 0 | 85 |  | Coal Shortage.
| Barapukuria TPP Unit-2 |  | Coal | PDB | 1*125 | 125 | 85 | 0 | 0 | 0 | 0 |  | 85 | Under maint
148 | Barapukuria 275 MW TPP Unit-3 |  | Coal | PDB | 1*275 | 274 | 274 | 160 | 250 | 170 | 170 | 104 |  | Coal Shortage.
149 | Rangpur 20 MW GTPP |  | HSD | PDB | 1*20 | 20 | 20 | 0 | 0 | 0 | 0 | 20 |  | Fuel conservation
150 | Saidpur 20 MW GTPP |  | HSD | PDB | 1*20 | 20 | 20 | 0 | 0 | 0 | 0 | 20 |  | Fuel conservation
151 | Rangpur 113 MW PP (Confidence) |  | HFO | IPP | 9*6.984+7*7.015+3.15*2 | 113 | 113 | 34 | 71 | 35 | 70 | 43 |  | Fuel shortage
152 | Sympa Solar Power 8MW |  | Solar | IPP | 8 MW | 8 | 8 | 7 | 0 | 8 | 0
153 | Energypac Power Venture Thakurgaon Ltd. |  | HFO | IPP | 115 | 115 | 115 | 36 | 113 | 50 | 115
154 | Intraco Solar 30 MW |  | Solar | IPP | 1*30 | 30 | 30 | 37 | 0 | 30 | 0
| Teesta Solar Limited |  | Solar | BPCL | 16*12.5 | 0 | 0 | 194 | 0 | 130 | 0
| Rangpur Area Total |  |  |  |  | 830 | 750 | 468 | 434 | 423 | 355 | 272 | 85
| Total |  |  |  |  | 23482 | 22700 | 11375 | 12575 | 12262.6 | 13640 | 5349 | 3192
A. |  | 2023-03-28 | (Yesterday) |  |  |  |  | Tuesday
1 | Highest Generation : |  |  | 12575 | MW at | 21:00 | hrs | 11 Evening Peak Hour : | [5 empty] | 21:00 | hrs.
2 | Minimum Generation : |  |  | 8951 | MW at | 6:00 | hrs | 12 Max. Demand (Generation end) at evening peak hour : | [5 empty] | 12678 | MW
3 | Day peak Generation : |  |  | 11375 | MW at | 12:00 | hrs | 13 Max. Demand (Substation end) at evening peak hour : | [5 empty] | 12219.85 | MW
4 | Evening peak Generation : |  |  | 12575 | MW at | 21:00 | hrs | 14 Load Shed (Substation end) at evening peak hour : | [5 empty] | 95 | MW
5 | Total Energy Generation : |  | 270.0924 | MKWHr | By Solar | 3.127 | MKWHr | 15. Area wise Demand (S/S end), Supply (S/S end) & | [5 empty] | 16. Hourly Load Shed during
| By Gas : | 128.713 | MKWHr |  | By Oil: | 60.6657 | MKWHr | Load Shed (S/S end) at Evening peak hour in MW : | [5 empty] | Evening Peak hours :
| By Coal : | 53.5389 | MKWHr |  | By Hydro: | 0.56304 | MKWHr | Area | Demand | Supply |  | Loadshed |  | Time |  | Loadshed
6 | Generation Shortfall : |  | For Fuel Limitation = |  |  | 5349 | MW | Dhaka | 4337.65 | 4337.65 |  | 0 |  | 18:00 |  | 87.5496
|  |  | For Plants S/D or M/C prob = |  |  | 3192 | MW | Chittagong | 1305 | 1305 |  | 0 |  | 19:00 |  | 90.3143
|  |  | Total = |  |  | 8541 | MW | Khulna | 1479.4 | 1479.4 |  | 0 |  | 19:30 |  | 56.2161
7 | Total Gas Supplied : |  |  | 984.49 | MMCFD |  |  | Rajshahi | 1384.2 | 1384.2 |  | 0 |  | 20:00 |  | 80.177
8 | Fuel Cost : | i) Gas : | Taka | 144093515.554 | ii) Oil : | Taka | 798799900.18 | Comilla | 1025 | 1005 |  | 20 |  | 21:00 |  | 95
|  | iii) Coal : | Taka | 211413791 | Total | Taka | 1154307206.734 | Mymensingh | 1110 | 1035 |  | 75 |  | 22:00 |  | 75
9 | Power flow through E-W Interconnectors : |  |  |  | i) Energy | 0 | MKWHr. | Sylhet | 449 | 449 |  | 0 |  | 23:00 |  | 50
| ii) During Peak Demand : |  |  | 60 | MW (E to W) at | 21:00 | hrs | Barisal | 362.6 | 362.6 |  | 0 |  | 24:00 |  | 85
| iii) Maximum : |  |  | 4 | MW at | 19:30 | hrs | Rangpur | 767 | 767 |  | 0
10 | Maximum Temperature in Dhaka was |  |  |  | 34.4° C |  |  | Total | 12219.85 | 12124.85 |  | 95
B. |  | 2023-03-29 | (Today) |  |  |  | Wednesday |  |  | Probable max. temperature in Dhaka |  |  | 32.4° C
Forecast
1 | Maximum Demand* Evening (Generation end) |  |  |  | 12400 | MW |  | 6 Total Load Shed forecast (Substation end) : |  |  |  |  | 0 | MW
2 | Maximum Generation (Generation end) |  |  |  | 13640 | MW |  | 7 Area wise Load Shed forecast (Substation end) :
3 | Maximum Demand* Day (Generation end) |  |  |  | 10500 | MW
4 | Reserve(Generation end) |  |  |  | 1240 | MW |  | Dhaka | Chittagong | Khulna | Rajshahi | Comilla | Mymensingh | Sylhet | Barisal | Rangpur
5 | Total Energy Generation |  |  |  | 266.3336 | MKWHr |  | MW | MW | MW | MW | MW | MW | MW | MW | MW
6 | Actual Minimum Generation up to 8:00 hrs. |  |  |  | 8622 | MW at | 6:00 | 0 | 0 | 0 | 0 | 0 | 0 | 0 | 0 | 0
* Import Through HVDC C/B Interconnector : |  |  |  |  | i) Energy | 20.6393 | MKWHr. | ii) HVDC Flow at Peak Time |  | 758 | MW at | 21:00 | hrs.
* Import Through Comilla C/B Interconnector : |  |  |  |  | i) Energy | 2.8454 | MKWHr. | iii) Maximum HVDC Flow : |  | 913 | MW at | 13:00 | hrs.
*Cost for HVDC, Tripura & Solar energy is not usually included in the total fuel cost.
Water Level of Kaptai Lake at 06:00 hr (ft): |  |  |  |  | (a) Yesterday : | 76.52 |  | (b) Today: | 76.28 |  | (c) Rule Curve: |  | 88.51
.
|  |  |  | Sub Divisional Engineer | [6 empty] | Executive Engineer
|  |  |  | Network Operation Division | [6 empty] | Network Operation Division

## YesterdayGen
2023-03-28 | [21 empty] | BR
Plant Name | Ghorasal TPP (Unit-1&2) | Ghorasal Repowered CCPP:Unit-3 (GT | Ghorasal Repowered CCPP Unit-4 | Ghorasal TPP Unit-5 | Ghorasal 365 MW CCPP Unit-7 | Ghorashal 108MW PP (Regent) | Ghorashal 78.5 MW PP(MAX) | Haripur 412 MW CCPP | Haripur 360MW CCPP(HPL) | Plant Removed | Haripur GTPP | Meghnaghat 450 MW CCPP(MPL) | Meghnaghat CCPP(Summit) | Meghnaghat 100 MW(IEL) | Madanganj 102 PP(Summit) | Madanganj-55 MW PP(Summit) | Siddhirganj 335 MW CCPP | 210 MW Siddhirgonj TPP | Siddhirgonj 2*120 MW GTPP | Siddhirganj 100 PP(Dutch Bangla) | Gagnagar 102 MW PP (Digital Power) | Kodda 150 MW PP | Keraniganj 100 MW PP (Powerpac) | Bosila 108MW PP(CLC) | Pagla (DPA ) | Katpotti 52 MW PP (Sinha) | Kamalaghat 54 MW PP(Banco Energy) | Manikganj 55 MW PP (Northern) | Nababganj 55 MW PP (Southern power ) | Narshingdi 22 MW PP (Doreen) | Summit Ashulia | Summit Madhabdi | Maona 33 MW PP(Summit) | Rupganj 33 MW PP(Summit) | Gazipur 52 MW PP | Tongi 80 MW GTPP | Karnaphuli Hydro PP Unit-1, 2 & 3 | Karnaphuli Hydro PP Unit-4 & 5 | Chattogram TPP-1 | Chattogram TPP-2 | Raozan 25 MW PP | Sikalbaha 225MW CCPP (Gas) | Sikalbaha 225MW CCPP(Oil) | Sikalbaha 150MW GTPP | Sikalbaha 150MW GTPP(Oil) | Plant Removed | Tangail Palli Power Gen 22 MW | Hathazari 100 MW peaking PP | Dohazari -Kalaish 100 MW Peaking | Juldah 100 MW Unit-1 (Acorn) | Chattogram 108 MW PP (ECPV) | Patenga 50MW PP (Baraka) | Barabkunda 22 MW PP (Regent) | Malancha, Ctg. EPZ (United) | Ashuganj TPP Unit- 3 | Ashuganj TPP Unit- 4 | Ashuganj TPP Unit- 5 | Ashuganj 450 MW CCPP(North) | Ashuganj 450 MW CCPP(South) | Ashuganj 225 MW CCPP | Ashuganj 195MW PP (APSCL-United) | Chandpur 150 MW CCPP | Ashuganj 50 MW PP | Ashuganj 55 MW PP (Precision) | Ashuganj 53MW PP (United) | Ashuganj 51 MW PP (Midland) | B.Baria (Aggreko) 85MW | Titas 50 MW Peaking PP | Jangalia 52 MW PP (Lakdanavi) | Feni 22MW PP (Doreen) | Feni 11 MW PP (Doreen) | Jangalia 33MW PP (Summit) | Cumilla 25 MW PP (Summit) | Impoprt (Tripura) | RPCL 210MW CCPP | Jamalpur 95 MW PP(Powerpac) | Tangail 22 MW PP (Doreen) | Sarishabari 3 MW Solar Plant | Fenchugonj CCPP Phase-1 | Fenchugonj CCPP Phase-2 | Fenchugonj 51 MW PP (Barakatullah) | Fenchuganj 44MW (Energyprima) | Kushiara 163 MW CCPP (KP) | Shajibazar 330 MW CCPP | Shahjibazar GTPP Unit- 8 & 9 | Shahjibazar 86MW PP (Shahjibazar) | Shahjibazar 50MW PP (EPL) | Sylhet 225 MW CCPP | Sylhet 20 MW GTPP | Sylhet 50MW PP (EPL) | Sylhet 10MW PP (Desh) | Bibiana-II 341 MW CCPP (Summit) | Shahjahanulla 25 MW PP | Hobiganj 11MW PP Cofidence-E | Daudkandi 200 MW PP (B.Trac) | Kodda 300 MW PP Unit-2 (Summit) | Keranigonj 300 MW PP (APR) | Bramhangoan 100 MW PP (Aggreko) | Mymensingh 200 MW PP (United) | Aurahati 100MW PP (Aggreko) | Kodda 149 MW PP Unit-1 (Summit) | Teknaf 20MW PP (Solartech) | Juldah 100 MW PP Unit-3 (Acorn) | Chandpur 200MW (Desh energy) | Ashuganj 150MW PP (Midland) | Bibiyana-III 400 MW CCPP | Jamalpur 115 MW PP (United) | Gazipur 100 MW PP | Sikalbaha 105 MW PP (Baraka Sikalbaha) | Kaptai 7 MW Solar PP | Anwara 300 MW PP (United) | Jodiac Power | Karnaphuli Power Ltd. | Feni Lanka Power | Chowmuhani 113 MW | Juldah unit-2 (Acorn) | Bibiyana South 400 MW | Meghnaghat 104 MW PP (OPCL) | Sutiakhali 50 MW Solar PP | Manikgonj 162MW PP(MPGL) | Anlima Energy Ltd. | Shahjibazar 100 MW GTPP | Bhairob 54.5 MW | Spectra Solar Plant Ltd. | Chandpur 115(Doreen) | Kanchan Purbachal Power Generation Ltd. | Ashuganj 420 MW CCPP(East) | Mirsharai 150 MW (Oil) | Mirsharai 150 MW (Gas) | EasternBlank | Bheramara (HVDC ) | Bheramara GTPP Unit-3 | Bheramara 410 MW CCPP | Khulna 115 MW PP (KPCL-1 & 3) | Khulna 115 PP MW (KPCL-2) | Khulna 225 MW CCPP | Khulna 60MW | Khulna (Aggreeco) 55MW | Faridpur 50 MW Peaking PP | Gopalganj 100 MW Peaking PP | Noapara 40 MW PP (Khanjahan Ali) | Bhola 225 MW CCPP | Bhola 33 MW PP (Venture) | Barisal 110 MW PP (Summit ) | Barisal GT PP Unit-1& 2 | Baghabari 100 MW GTPP | Baghabari 71 MW GTPP | Baghabari 50 MW Peaking PP | Bera 70 MW Peaking PP | Chapainawabganj 100 MW Peaking PP | Amnura 50 MW PP(Sinha) | Katakhali 50 MW PP (Northern) | Katakhali 50 MW Peaking PP | Natore 52 MW PP (Rajlanka) | Santahar 50 MW Peaking PP | Bogra 22 MW PP (GBB) | Bogura 20 MW PP (Energyprima) | Ullapara 11 MW PP (Summit) | Barapukuria TPP Unit-1 | Barapukuria TPP Unit-2 | Barapukuria 275 MW TPP Unit-3 | Rangpur 20 MW GTPP | Saidpur 20 MW GTPP | Sirajgonj 225MW CCPP Unit-1 (Gas) | Sirajgonj 225MW CCPP Unit-1(Oil) | Sirajgonj 225 MW CCPP Unit-2 (Gas) | Sirajgonj 225 MW CCPP Unit-2 (Oil) | Bhola 95 MW PP (Aggreko) | Noapara 100 MW PP (Bangla Trac) | Sirajgonj 225MW CCPP Unit-3 (Gas) | Sirajgonj 225MW CCPP Unit-3 (Oil) | Sirajgonj 400 MW CCPP Unit-4 | Rupsha 105 MW PP (Orion rupsha) | Baghabari 200 MW PP (Paramount) | Bagura 113 MW PP (Confidence)-2 | Madhumati 100 MW PP | Rangpur 113 MW PP (Confidence) | Sirajgonj 400MW CCPP Unit-4 (Oil) | Sympa Solar Power 8MW | Confidence Power Bogura Unit-1 113 MW | Payra 1320 MW | Bhola Nutan Biddut BD LTD (GAS) | Bhola Nutan Biddut BD LTD (OIL) | United Payra Power Ltd. | Sirajgonj 6.55 MW Solar | Mongla Orion 100 MW Solar PP | Energypac Power Venture Thakurgaon Ltd. | Khulna 330 MW CCPP (OIL) | Khulna 330 MW CCPP (GAS) | Rampal 1320 MW (BIFPCL) | Intraco Solar 30 MW | Barisal 307 MW | Adani Power Jharkhanda Ltd | Teesta Solar Limited | Kulna 225 MW CCPP (GAS) | WesternBlank | Eastern Grid Total | Western Grid Total | Total (MW) | Gas (Public) | HVDC | Gas (Private) | HSD (Private) | HFO (Private) | Coal | Hydro | HSD (Public) | HFO (Public) | Tripura | Solar | Shortage | Water Level
1:00 | 0 | 0 | 0 | 180 | 0 | 75 | 0 | 375 | 302 |  | 0 | 420 | 285 | 0 | 17 | 15 | 200 | 0 | 0 | 0 | 8 | 32 | 0 | 0 | 0 | 0 | 54 | 0 | 17 | 22 | 17 | 28 | 33 | 33 | 51 | 0 | 25 | 0 | 0 | 0 | 8 | 211 | 0 | 0 | 0 |  | 12 | 0 | 51 | 10 | 6 | 19 | 5 | 39 | 0 | 0 | 0 | 290 | 0 | 165 | 8 | 0 | 50 | 50 | 0 | 43 | 0 | 0 | 20 | 18 | 11 | 33 | 21 | 130 | 100 | 0 | 19 | 0 | 41 | 42 | 53 | 50 | 112 | 0 | 62 | 89 | 0 | 0 | 18 | 0 | 9 | 260 | 13 | 0 | 0 | 0 | 0 | 0 | 48 | 0 | 17 | 0 | 100 | 180 | 0 | 402 | 49 | 52 | 34 | 0 | 15 | 17 | 54 | 0 | 9 | 24 | 400 | 35 | 0 | 17 | 107 | 0 | 17 | 0 | 95 | 17 | 230 | 0 | 0 |  | 891 | 0 | 170 | 0 | 16 | 0 | 0 | 0 | 0 | 0 | 0 | 171 | 18 | 16 | 0 | 0 | 0 | 0 | 0 | 0 | 0 | 0 | 0 | 0 | 35 | 22 | 0 | 8 | 0 | 0 | 160 | 0 | 0 | 152 | 0 | 0 | 0 | 0 | 0 | 0 | 0 | 276 | 0 | 0 | 50 | 0 | 34 | 0 | 0 | 35 | 800 | 0 | 0 | 0 | 0 | 0 | 17 | 30 | 0 | 373 | 0 | 220 | 566 | 0 | 0 |  | 6176 | 4060 | 10236 | 3520 | 891 | 2111 | 0 | 1292 | 2119 | 25 | 30 | 118 | 130 | 0 | 67.275 | 76.57
2:00 | 0 | 0 | 0 | 180 | 0 | 75 | 0 | 362 | 351 |  | 0 | 420 | 270 | 0 | 17 | 15 | 200 | 0 | 0 | 0 | 8 | 32 | 0 | 0 | 0 | 0 | 54 | 0 | 17 | 22 | 17 | 28 | 33 | 33 | 51 | 0 | 25 | 0 | 0 | 0 | 8 | 203 | 0 | 0 | 0 |  | 12 | 0 | 51 | 10 | 6 | 19 | 5 | 39 | 0 | 0 | 0 | 290 | 0 | 177 | 8 | 0 | 50 | 40 | 0 | 15 | 0 | 0 | 8 | 18 | 11 | 33 | 21 | 124 | 100 | 0 | 19 | 0 | 41 | 42 | 53 | 50 | 80 | 0 | 62 | 89 | 0 | 0 | 18 | 0 | 9 | 270 | 13 | 8 | 0 | 0 | 0 | 0 | 48 | 0 | 17 | 0 | 100 | 180 | 0 | 367 | 49 | 52 | 34 | 0 | 45 | 17 | 54 | 0 | 9 | 29 | 380 | 17 | 0 | 54 | 107 | 0 | 17 | 0 | 95 | 17 | 230 | 0 | 0 |  | 891 | 0 | 170 | 0 | 16 | 0 | 0 | 0 | 0 | 0 | 0 | 171 | 17 | 16 | 0 | 0 | 0 | 0 | 0 | 0 | 0 | 0 | 0 | 0 | 35 | 22 | 0 | 8 | 0 | 0 | 160 | 0 | 0 | 149 | 0 | 0 | 0 | 0 | 0 | 0 | 0 | 267 | 0 | 0 | 50 | 0 | 34 | 0 | 0 | 35 | 800 | 0 | 0 | 0 | 0 | 0 | 17 | 30 | 0 | 367 | 0 | 218 | 600 | 0 | 0 |  | 6130 | 4073 | 10203 | 3461 | 891 | 2075 | 0 | 1334 | 2145 | 25 | 30 | 118 | 124 | 0 | 58.0592 | 76.56
3:00 | 0 | 0 | 0 | 180 | 0 | 75 | 0 | 378 | 351 |  | 0 | 420 | 295 | 0 | 17 | 15 | 226 | 0 | 0 | 0 | 8 | 32 | 0 | 0 | 0 | 0 | 54 | 7 | 35 | 22 | 17 | 28 | 33 | 33 | 51 | 0 | 25 | 0 | 0 | 0 | 8 | 195 | 0 | 0 | 0 |  | 12 | 0 | 51 | 44 | 6 | 19 | 5 | 40 | 0 | 0 | 0 | 290 | 0 | 177 | 8 | 0 | 50 | 40 | 0 | 26 | 0 | 0 | 8 | 18 | 11 | 33 | 21 | 124 | 100 | 0 | 19 | 0 | 41 | 42 | 31 | 30 | 80 | 0 | 63 | 89 | 0 | 0 | 19 | 0 | 9 | 270 | 13 | 8 | 0 | 0 | 0 | 0 | 48 | 0 | 63 | 0 | 100 | 180 | 0 | 369 | 49 | 52 | 34 | 0 | 45 | 17 | 54 | 0 | 9 | 57 | 400 | 24 | 0 | 54 | 107 | 0 | 17 | 0 | 95 | 17 | 230 | 0 | 0 |  | 890 | 0 | 165 | 0 | 16 | 0 | 0 | 0 | 0 | 0 | 0 | 171 | 17 | 16 | 0 | 0 | 0 | 0 | 0 | 0 | 0 | 0 | 0 | 0 | 35 | 22 | 0 | 8 | 0 | 0 | 160 | 0 | 0 | 145 | 0 | 0 | 0 | 0 | 0 | 0 | 0 | 254 | 0 | 0 | 50 | 0 | 49 | 0 | 0 | 35 | 800 | 0 | 0 | 0 | 0 | 0 | 17 | 30 | 0 | 374 | 0 | 219 | 608 | 0 | 0 |  | 6323 | 4081 | 10404 | 3510 | 890 | 2057 | 0 | 1489 | 2161 | 25 | 30 | 118 | 124 | 0 | 61.7455 | 76.55
4:00 | 0 | 0 | 0 | 180 | 0 | 75 | 0 | 399 | 346 |  | 0 | 420 | 285 | 0 | 17 | 28 | 226 | 0 | 0 | 0 | 8 | 32 | 0 | 0 | 0 | 0 | 54 | 35 | 55 | 22 | 17 | 28 | 33 | 33 | 51 | 0 | 25 | 0 | 0 | 0 | 8 | 181 | 0 | 0 | 0 |  | 12 | 0 | 51 | 44 | 6 | 19 | 5 | 40 | 0 | 0 | 0 | 290 | 0 | 175 | 8 | 0 | 50 | 40 | 0 | 43 | 0 | 0 | 8 | 16 | 11 | 33 | 21 | 130 | 100 | 0 | 19 | 0 | 41 | 42 | 53 | 50 | 112 | 0 | 62 | 89 | 0 | 0 | 19 | 0 | 9 | 260 | 13 | 8 | 0 | 0 | 0 | 0 | 48 | 0 | 129 | 0 | 100 | 180 | 0 | 367 | 49 | 52 | 34 | 0 | 83 | 17 | 54 | 0 | 9 | 100 | 360 | 49 | 0 | 108 | 107 | 0 | 17 | 0 | 95 | 17 | 230 | 0 | 0 |  | 891 | 0 | 165 | 0 | 16 | 0 | 0 | 0 | 0 | 0 | 0 | 171 | 19 | 16 | 0 | 0 | 0 | 0 | 0 | 0 | 0 | 0 | 0 | 0 | 35 | 22 | 0 | 8 | 0 | 0 | 160 | 0 | 0 | 145 | 0 | 0 | 0 | 0 | 0 | 0 | 0 | 249 | 0 | 0 | 83 | 0 | 63 | 0 | 0 | 0 | 750 | 0 | 0 | 0 | 0 | 0 | 17 | 30 | 0 | 376 | 0 | 220 | 602 | 0 | 0 |  | 6642 | 4038 | 10680 | 3470 | 891 | 2120 | 0 | 1788 | 2108 | 25 | 30 | 118 | 130 | 0 | 0 | 76.54
5:00 | 0 | 0 | 0 | 180 | 0 | 75 | 0 | 390 | 302 |  | 0 | 420 | 255 | 0 | 8 | 0 | 230 | 0 | 0 | 0 | 0 | 32 | 0 | 0 | 0 | 0 | 54 | 35 | 35 | 22 | 17 | 28 | 33 | 33 | 24 | 0 | 25 | 0 | 0 | 0 | 0 | 176 | 0 | 0 | 0 |  | 12 | 0 | 0 | 55 | 6 | 19 | 5 | 40 | 0 | 0 | 0 | 290 | 0 | 178 | 8 | 0 | 50 | 30 | 0 | 43 | 0 | 0 | 8 | 16 | 11 | 33 | 21 | 120 | 100 | 0 | 19 | 0 | 41 | 42 | 31 | 50 | 80 | 0 | 62 | 20 | 0 | 0 | 19 | 0 | 9 | 255 | 13 | 8 | 0 | 0 | 0 | 0 | 48 | 0 | 104 | 0 | 50 | 150 | 0 | 322 | 49 | 52 | 34 | 0 | 87 | 17 | 54 | 0 | 9 | 70 | 360 | 26 | 0 | 17 | 107 | 0 | 17 | 0 | 94 | 17 | 230 | 0 | 0 |  | 891 | 0 | 165 | 0 | 16 | 0 | 0 | 0 | 0 | 0 | 0 | 165 | 17 | 0 | 0 | 0 | 0 | 0 | 0 | 0 | 0 | 0 | 0 | 0 | 0 | 22 | 0 | 8 | 0 | 0 | 160 | 0 | 0 | 140 | 0 | 0 | 0 | 0 | 0 | 0 | 0 | 244 | 0 | 0 | 35 | 0 | 34 | 0 | 0 | 0 | 720 | 0 | 0 | 0 | 0 | 0 | 0 | 30 | 0 | 372 | 0 | 220 | 607 | 0 | 0 |  | 5982 | 3846 | 9828 | 3407 | 891 | 1901 | 0 | 1343 | 2079 | 25 | 30 | 32 | 120 | 0 | 0 | 76.53
6:00 | 0 | 0 | 0 | 180 | 0 | 75 | 0 | 363 | 271 |  | 0 | 420 | 275 | 0 | 0 | 0 | 190 | 0 | 0 | 0 | 0 | 32 | 0 | 0 | 0 | 0 | 17 | 0 | 0 | 22 | 17 | 28 | 33 | 32 | 20 | 0 | 25 | 0 | 0 | 0 | 0 | 176 | 0 | 0 | 0 |  | 12 | 0 | 0 | 10 | 6 | 19 | 5 | 40 | 0 | 0 | 0 | 290 | 0 | 172 | 8 | 0 | 50 | 30 | 0 | 43 | 0 | 0 | 8 | 16 | 8 | 33 | 21 | 106 | 100 | 0 | 19 | 0 | 41 | 42 | 31 | 50 | 80 | 0 | 62 | 89 | 0 | 0 | 19 | 0 | 9 | 265 | 13 | 8 | 0 | 0 | 0 | 0 | 48 | 0 | 64 | 0 | 12 | 17 | 0 | 319 | 49 | 52 | 34 | 0 | 15 | 17 | 54 | 0 | 9 | 0 | 360 | 0 | 0 | 17 | 51 | 0 | 0 | 0 | 25 | 17 | 230 | 0 | 0 |  | 843 | 0 | 165 | 0 | 16 | 0 | 0 | 0 | 0 | 0 | 0 | 168 | 14 | 0 | 0 | 0 | 0 | 0 | 0 | 0 | 0 | 0 | 0 | 0 | 0 | 22 | 0 | 8 | 0 | 0 | 160 | 0 | 0 | 140 | 0 | 0 | 0 | 0 | 0 | 0 | 0 | 238 | 0 | 0 | 0 | 0 | 34 | 0 | 0 | 0 | 700 | 0 | 0 | 0 | 0 | 0 | 0 | 30 | 0 | 365 | 0 | 171 | 606 | 0 | 0 |  | 5271 | 3680 | 8951 | 3330 | 843 | 1960 | 0 | 623 | 2002 | 25 | 30 | 32 | 106 | 0 | 0 | 76.52
7:00 | 0 | 0 | 0 | 180 | 0 | 75 | 0 | 363 | 271 |  | 0 | 420 | 295 | 0 | 0 | 0 | 190 | 0 | 0 | 0 | 0 | 32 | 0 | 0 | 0 | 0 | 17 | 0 | 0 | 0 | 17 | 25 | 33 | 32 | 51 | 0 | 25 | 0 | 0 | 0 | 0 | 177 | 0 | 0 | 0 |  | 12 | 0 | 0 | 10 | 5 | 19 | 0 | 21 | 0 | 0 | 0 | 310 | 0 | 174 | 8 | 0 | 47 | 30 | 0 | 43 | 0 | 0 | 8 | 16 | 8 | 33 | 19 | 106 | 100 | 0 | 19 | 0 | 41 | 42 | 53 | 50 | 80 | 0 | 62 | 89 | 0 | 0 | 18 | 0 | 9 | 270 | 13 | 8 | 0 | 0 | 0 | 0 | 48 | 0 | 53 | 3 | 12 | 17 | 0 | 338 | 49 | 52 | 34 | 1 | 15 | 17 | 54 | 0 | 9 | 0 | 360 | 0 | 5 | 17 | 51 | 0 | 0 | 4 | 25 | 17 | 230 | 0 | 0 |  | 820 | 0 | 155 | 0 | 16 | 0 | 0 | 0 | 0 | 0 | 0 | 170 | 13 | 0 | 0 | 0 | 0 | 0 | 0 | 0 | 0 | 0 | 0 | 0 | 0 | 22 | 0 | 11 | 0 | 0 | 160 | 0 | 0 | 140 | 0 | 0 | 0 | 0 | 0 | 0 | 0 | 237 | 0 | 0 | 0 | 0 | 34 | 0 | 0 | 0 | 690 | 0 | 0 | 0 | 0 | 6 | 0 | 30 | 0 | 371 | 4 | 171 | 605 | 24 | 0 |  | 5337 | 3679 | 9016 | 3331 | 820 | 1986 | 0 | 642 | 1997 | 25 | 30 | 32 | 106 | 47 | 0 | 76.51
8:00 | 0 | 0 | 0 | 180 | 0 | 70 | 0 | 361 | 270 |  | 0 | 420 | 244 | 3 | 12 | 8 | 150 | 0 | 0 | 6 | 24 | 32 | 0 | 0 | 0 | 0 | 54 | 17 | 21 | 0 | 17 | 25 | 33 | 32 | 51 | 0 | 25 | 0 | 0 | 0 | 1 | 176 | 0 | 0 | 0 |  | 12 | 0 | 0 | 44 | 5 | 19 | 5 | 10 | 0 | 0 | 0 | 350 | 0 | 173 | 8 | 0 | 50 | 35 | 0 | 43 | 0 | 0 | 12 | 16 | 8 | 33 | 21 | 116 | 96 | 0 | 19 | 1 | 41 | 42 | 53 | 50 | 80 | 0 | 40 | 89 | 0 | 0 | 19 | 0 | 9 | 270 | 13 | 8 | 0 | 14 | 0 | 0 | 48 | 0 | 23 | 9 | 40 | 42 | 28 | 320 | 49 | 52 | 34 | 1 | 48 | 17 | 54 | 34 | 9 | 20 | 325 | 16 | 17 | 64 | 51 | 0 | 0 | 12 | 55 | 17 | 114 | 0 | 0 |  | 820 | 0 | 160 | 0 | 32 | 0 | 0 | 0 | 0 | 0 | 0 | 151 | 14 | 0 | 0 | 0 | 0 | 0 | 0 | 0 | 0 | 0 | 0 | 0 | 0 | 20 | 0 | 11 | 0 | 0 | 160 | 0 | 0 | 138 | 0 | 0 | 0 | 0 | 0 | 0 | 0 | 250 | 0 | 0 | 30 | 0 | 44 | 0 | 2 | 30 | 720 | 0 | 0 | 0 | 2 | 26 | 35 | 30 | 0 | 372 | 13 | 197 | 602 | 68 | 0 |  | 5535 | 3927 | 9462 | 3127 | 820 | 1935 | 0 | 1175 | 2051 | 25 | 30 | 32 | 116 | 151 | 90 | 0
9:00 | 0 | 0 | 0 | 180 | 0 | 75 | 0 | 348 | 305 |  | 0 | 420 | 284 | 30 | 62 | 55 | 150 | 0 | 0 | 40 | 24 | 32 | 0 | 0 | 0 | 0 | 35 | 35 | 55 | 19 | 17 | 25 | 33 | 30 | 51 | 0 | 25 | 0 | 0 | 0 | 8 | 179 | 0 | 0 | 0 |  | 12 | 0 | 0 | 44 | 5 | 19 | 5 | 10 | 0 | 0 | 0 | 360 | 0 | 216 | 8 | 0 | 46 | 49 | 0 | 43 | 0 | 0 | 50 | 15 | 8 | 33 | 21 | 124 | 84 | 0 | 19 | 1 | 41 | 42 | 53 | 50 | 112 | 0 | 40 | 89 | 0 | 0 | 18 | 0 | 9 | 270 | 13 | 8 | 0 | 110 | 0 | 0 | 48 | 0 | 17 | 13 | 80 | 85 | 50 | 367 | 49 | 70 | 34 | 3 | 85 | 0 | 54 | 34 | 9 | 53 | 400 | 68 | 6 | 108 | 0 | 0 | 0 | 21 | 115 | 17 | 0 | 0 | 0 |  | 843 | 0 | 145 | 0 | 36 | 0 | 0 | 0 | 0 | 0 | 0 | 171 | 14 | 0 | 0 | 0 | 0 | 0 | 0 | 0 | 0 | 0 | 0 | 0 | 0 | 19 | 0 | 11 | 0 | 0 | 160 | 0 | 0 | 135 | 0 | 0 | 0 | 0 | 0 | 0 | 0 | 229 | 0 | 0 | 35 | 0 | 36 | 0 | 3 | 35 | 700 | 0 | 0 | 0 | 3 | 52 | 35 | 30 | 0 | 366 | 23 | 169 | 599 | 118 | 0 |  | 6330 | 3967 | 10297 | 3179 | 843 | 2039 | 0 | 1788 | 1994 | 25 | 30 | 32 | 124 | 243 | 125 | 0
10:00 | 0 | 0 | 0 | 180 | 0 | 74 | 0 | 399 | 338 |  | 0 | 420 | 298 | 41 | 78 | 55 | 222 | 0 | 0 | 40 | 48 | 32 | 0 | 0 | 0 | 0 | 54 | 35 | 55 | 22 | 17 | 25 | 33 | 30 | 51 | 0 | 25 | 0 | 0 | 0 | 8 | 205 | 0 | 0 | 0 |  | 12 | 0 | 0 | 44 | 5 | 19 | 5 | 6 | 0 | 0 | 0 | 360 | 44 | 186 | 36 | 0 | 44 | 47 | 0 | 43 | 0 | 0 | 50 | 15 | 8 | 33 | 21 | 122 | 71 | 0 | 19 | 2 | 41 | 42 | 53 | 47 | 112 | 0 | 61 | 86 | 0 | 0 | 18 | 0 | 9 | 275 | 8 | 8 | 0 | 112 | 0 | 0 | 48 | 0 | 17 | 19 | 100 | 85 | 53 | 368 | 49 | 70 | 34 | 4 | 102 | 0 | 54 | 34 | 9 | 84 | 400 | 72 | 46 | 151 | 0 | 0 | 4 | 27 | 115 | 17 | 0 | 0 | 0 |  | 844 | 0 | 135 | 0 | 36 | 0 | 0 | 0 | 0 | 0 | 0 | 171 | 15 | 0 | 0 | 0 | 0 | 0 | 0 | 0 | 0 | 0 | 0 | 0 | 0 | 10 | 0 | 11 | 0 | 0 | 160 | 0 | 0 | 135 | 0 | 0 | 0 | 0 | 0 | 0 | 0 | 210 | 0 | 0 | 55 | 0 | 34 | 0 | 5 | 35 | 720 | 0 | 0 | 0 | 4 | 79 | 35 | 31 | 0 | 370 | 30 | 173 | 589 | 160 | 0 |  | 6811 | 4047 | 10858 | 3337 | 844 | 2079 | 0 | 2000 | 2012 | 25 | 31 | 32 | 122 | 376 | 110 | 0
11:00 | 0 | 0 | 0 | 180 | 0 | 72 | 0 | 401 | 333 |  | 0 | 420 | 285 | 35 | 78 | 55 | 220 | 0 | 0 | 40 | 48 | 82 | 0 | 0 | 0 | 0 | 17 | 35 | 55 | 22 | 17 | 25 | 25 | 29 | 51 | 0 | 0 | 0 | 0 | 0 | 8 | 217 | 0 | 0 | 0 |  | 12 | 0 | 0 | 44 | 6 | 18 | 5 | 7 | 0 | 0 | 0 | 355 | 120 | 191 | 36 | 0 | 44 | 45 | 0 | 43 | 0 | 0 | 48 | 0 | 11 | 33 | 21 | 134 | 52 | 0 | 19 | 2 | 41 | 42 | 53 | 47 | 112 | 0 | 62 | 89 | 0 | 0 | 18 | 0 | 7 | 275 | 8 | 8 | 0 | 157 | 0 | 0 | 80 | 0 | 17 | 19 | 100 | 85 | 53 | 378 | 87 | 70 | 17 | 1 | 122 | 4 | 54 | 34 | 9 | 100 | 392 | 72 | 50 | 162 | 0 | 0 | 17 | 31 | 98 | 17 | 0 | 0 | 0 |  | 891 | 0 | 135 | 0 | 42 | 0 | 0 | 0 | 0 | 0 | 0 | 171 | 15 | 0 | 0 | 0 | 0 | 0 | 0 | 0 | 0 | 0 | 0 | 0 | 0 | 12 | 0 | 11 | 0 | 0 | 160 | 0 | 0 | 135 | 0 | 0 | 0 | 0 | 0 | 0 | 0 | 210 | 0 | 0 | 70 | 0 | 34 | 0 | 6 | 35 | 750 | 0 | 0 | 0 | 5 | 88 | 36 | 30 | 0 | 371 | 34 | 167 | 591 | 187 | 0 |  | 6984 | 4186 | 11170 | 3388 | 891 | 2061 | 0 | 2122 | 2039 | 0 | 30 | 82 | 134 | 423 | 20 | 0
12:00 | 0 | 0 | 0 | 180 | 0 | 75 | 0 | 402 | 330 |  | 0 | 420 | 266 | 57 | 78 | 40 | 220 | 0 | 0 | 55 | 102 | 82 | 0 | 0 | 0 | 0 | 17 | 35 | 55 | 22 | 17 | 6 | 33 | 29 | 51 | 0 | 0 | 0 | 0 | 0 | 0 | 213 | 0 | 0 | 0 |  | 12 | 0 | 0 | 44 | 5 | 6 | 5 | 7 | 0 | 0 | 0 | 310 | 240 | 172 | 8 | 0 | 47 | 47 | 0 | 43 | 0 | 0 | 48 | 0 | 11 | 33 | 21 | 144 | 52 | 0 | 17 | 2 | 41 | 42 | 50 | 50 | 112 | 0 | 63 | 89 | 0 | 0 | 18 | 0 | 9 | 270 | 8 | 8 | 0 | 198 | 0 | 0 | 139 | 0 | 44 | 0 | 100 | 98 | 52 | 368 | 88 | 70 | 17 | 5 | 122 | 17 | 54 | 34 | 9 | 80 | 400 | 58 | 50 | 162 | 0 | 0 | 17 | 32 | 94 | 17 | 0 | 0 | 0 |  | 891 | 0 | 135 | 0 | 47 | 0 | 0 | 0 | 0 | 0 | 0 | 166 | 18 | 0 | 0 | 0 | 0 | 0 | 0 | 0 | 0 | 0 | 0 | 0 | 0 | 15 | 0 | 11 | 0 | 0 | 160 | 0 | 0 | 135 | 0 | 0 | 0 | 0 | 0 | 0 | 0 | 210 | 0 | 0 | 70 | 0 | 34 | 0 | 7 | 35 | 770 | 0 | 0 | 0 | 5 | 92 | 36 | 30 | 0 | 372 | 37 | 172 | 589 | 194 | 0 |  | 7144 | 4231 | 11375 | 3425 | 891 | 2019 | 0 | 2297 | 2063 | 0 | 30 | 82 | 144 | 424 | 0 | 0
13:00 | 0 | 0 | 0 | 180 | 0 | 72 | 0 | 403 | 330 |  | 0 | 420 | 296 | 74 | 78 | 55 | 216 | 0 | 0 | 80 | 102 | 82 | 0 | 0 | 0 | 0 | 17 | 35 | 55 | 22 | 17 | 25 | 33 | 29 | 50 | 0 | 25 | 0 | 0 | 0 | 1 | 223 | 0 | 0 | 0 |  | 12 | 0 | 0 | 55 | 5 | 6 | 5 | 17 | 0 | 0 | 0 | 300 | 160 | 144 | 8 | 0 | 47 | 40 | 0 | 43 | 0 | 0 | 50 | 0 | 11 | 33 | 21 | 152 | 50 | 0 | 17 | 2 | 38 | 42 | 53 | 50 | 112 | 0 | 62 | 89 | 0 | 0 | 18 | 0 | 7 | 270 | 8 | 8 | 0 | 273 | 0 | 0 | 139 | 0 | 52 | 19 | 100 | 122 | 52 | 367 | 97 | 70 | 17 | 4 | 122 | 17 | 54 | 45 | 9 | 90 | 400 | 65 | 50 | 162 | 0 | 0 | 17 | 30 | 92 | 17 | 0 | 0 | 0 |  | 913 | 0 | 125 | 0 | 47 | 0 | 0 | 0 | 0 | 0 | 0 | 181 | 19 | 0 | 0 | 0 | 0 | 0 | 0 | 0 | 0 | 0 | 0 | 0 | 0 | 16 | 0 | 11 | 0 | 0 | 160 | 0 | 0 | 136 | 0 | 0 | 0 | 0 | 0 | 0 | 0 | 180 | 0 | 0 | 70 | 0 | 34 | 0 | 7 | 50 | 810 | 0 | 0 | 0 | 5 | 96 | 36 | 29 | 0 | 375 | 36 | 206 | 597 | 187 | 0 |  | 7337 | 4326 | 11663 | 3332 | 913 | 2022 | 0 | 2524 | 2148 | 25 | 29 | 82 | 152 | 436 | 60 | 0
14:00 | 0 | 0 | 0 | 180 | 0 | 73 | 0 | 403 | 322 |  | 0 | 420 | 298 | 81 | 78 | 55 | 214 | 0 | 0 | 83 | 102 | 82 | 0 | 0 | 0 | 0 | 54 | 35 | 55 | 22 | 17 | 25 | 33 | 29 | 50 | 0 | 25 | 0 | 0 | 0 | 25 | 216 | 0 | 0 | 0 |  | 12 | 4 | 0 | 55 | 7 | 0 | 5 | 11 | 0 | 0 | 0 | 300 | 165 | 147 | 8 | 0 | 46 | 40 | 0 | 43 | 0 | 0 | 50 | 0 | 5 | 33 | 21 | 156 | 50 | 0 | 19 | 2 | 38 | 42 | 53 | 47 | 112 | 0 | 59 | 89 | 0 | 0 | 18 | 0 | 7 | 280 | 8 | 8 | 0 | 278 | 0 | 0 | 140 | 0 | 32 | 17 | 100 | 159 | 52 | 380 | 98 | 70 | 17 | 3 | 122 | 17 | 54 | 60 | 9 | 88 | 387 | 70 | 44 | 162 | 0 | 0 | 17 | 28 | 94 | 17 | 0 | 0 | 0 |  | 863 | 0 | 120 | 0 | 47 | 0 | 0 | 0 | 0 | 0 | 8 | 171 | 20 | 0 | 0 | 0 | 0 | 0 | 0 | 0 | 0 | 0 | 0 | 0 | 0 | 16 | 0 | 11 | 0 | 0 | 160 | 0 | 0 | 136 | 0 | 0 | 0 | 0 | 0 | 0 | 0 | 161 | 7 | 0 | 70 | 8 | 42 | 0 | 6 | 95 | 870 | 0 | 0 | 0 | 5 | 82 | 88 | 30 | 0 | 370 | 33 | 200 | 587 | 173 | 0 |  | 7432 | 4379 | 11811 | 3308 | 863 | 2000 | 0 | 2763 | 2187 | 25 | 30 | 86 | 156 | 393 | 70 | 0
15:00 | 0 | 0 | 0 | 180 | 0 | 73 | 0 | 405 | 320 |  | 0 | 420 | 289 | 77 | 78 | 55 | 218 | 0 | 0 | 92 | 102 | 82 | 0 | 0 | 0 | 0 | 54 | 35 | 55 | 22 | 17 | 25 | 33 | 29 | 50 | 0 | 25 | 0 | 0 | 0 | 25 | 216 | 0 | 0 | 0 |  | 12 | 16 | 10 | 60 | 5 | 0 | 5 | 8 | 0 | 0 | 0 | 300 | 125 | 160 | 0 | 0 | 46 | 30 | 0 | 43 | 0 | 0 | 50 | 0 | 11 | 33 | 21 | 162 | 50 | 0 | 19 | 1 | 38 | 42 | 53 | 47 | 112 | 0 | 60 | 89 | 0 | 0 | 18 | 0 | 9 | 285 | 8 | 8 | 0 | 278 | 0 | 0 | 142 | 0 | 33 | 14 | 100 | 178 | 52 | 367 | 99 | 70 | 17 | 2 | 122 | 17 | 54 | 89 | 9 | 89 | 393 | 72 | 35 | 162 | 8 | 0 | 20 | 21 | 94 | 17 | 0 | 0 | 0 |  | 864 | 0 | 120 | 0 | 47 | 0 | 0 | 0 | 0 | 0 | 32 | 172 | 20 | 0 | 0 | 0 | 0 | 0 | 4 | 0 | 0 | 0 | 4 | 16 | 5 | 16 | 0 | 11 | 0 | 0 | 170 | 0 | 0 | 136 | 0 | 0 | 0 | 0 | 0 | 0 | 0 | 168 | 17 | 0 | 70 | 15 | 42 | 0 | 4 | 95 | 922 | 0 | 0 | 0 | 3 | 66 | 108 | 30 | 0 | 370 | 28 | 221 | 590 | 134 | 0 |  | 7467 | 4500 | 11967 | 3288 | 864 | 1982 | 0 | 2914 | 2273 | 25 | 30 | 121 | 162 | 308 | 82 | 76.43
16:00 | 0 | 0 | 0 | 180 | 0 | 73 | 0 | 402 | 320 |  | 0 | 420 | 294 | 66 | 78 | 55 | 217 | 0 | 0 | 75 | 74 | 82 | 0 | 0 | 0 | 0 | 54 | 35 | 55 | 22 | 17 | 25 | 33 | 29 | 50 | 0 | 25 | 0 | 0 | 0 | 25 | 223 | 0 | 0 | 0 |  | 12 | 24 | 85 | 66 | 6 | 0 | 5 | 19 | 0 | 0 | 0 | 280 | 80 | 208 | 0 | 0 | 44 | 30 | 0 | 43 | 0 | 17 | 50 | 0 | 11 | 33 | 0 | 144 | 44 | 0 | 19 | 1 | 38 | 42 | 53 | 46 | 112 | 0 | 60 | 89 | 0 | 0 | 18 | 0 | 8 | 280 | 8 | 8 | 0 | 278 | 0 | 0 | 132 | 0 | 36 | 9 | 100 | 179 | 72 | 349 | 50 | 70 | 17 | 1 | 122 | 17 | 54 | 52 | 9 | 89 | 390 | 72 | 22 | 162 | 80 | 0 | 36 | 13 | 93 | 17 | 0 | 0 | 0 |  | 867 | 0 | 120 | 0 | 47 | 0 | 0 | 0 | 0 | 0 | 32 | 172 | 20 | 0 | 0 | 0 | 0 | 0 | 5 | 0 | 0 | 0 | 18 | 32 | 35 | 16 | 0 | 11 | 0 | 0 | 200 | 0 | 0 | 136 | 0 | 0 | 0 | 0 | 0 | 0 | 0 | 167 | 26 | 0 | 70 | 15 | 51 | 0 | 3 | 95 | 860 | 0 | 0 | 0 | 2 | 43 | 73 | 30 | 0 | 374 | 18 | 153 | 590 | 85 | 0 |  | 7433 | 4366 | 11799 | 3224 | 867 | 1990 | 0 | 2879 | 2177 | 25 | 30 | 266 | 144 | 197 | 82.9418 | 76.42
17:00 | 0 | 0 | 0 | 180 | 0 | 78 | 0 | 402 | 351 |  | 0 | 420 | 294 | 42 | 78 | 55 | 218 | 0 | 0 | 40 | 74 | 82 | 0 | 0 | 0 | 0 | 54 | 35 | 55 | 22 | 17 | 25 | 33 | 29 | 50 | 0 | 25 | 0 | 0 | 0 | 25 | 216 | 0 | 0 | 0 |  | 12 | 16 | 83 | 66 | 6 | 0 | 5 | 24 | 0 | 0 | 0 | 280 | 80 | 209 | 0 | 0 | 45 | 30 | 0 | 43 | 0 | 21 | 50 | 0 | 11 | 0 | 0 | 62 | 44 | 0 | 19 | 0 | 38 | 42 | 53 | 49 | 112 | 0 | 60 | 89 | 0 | 0 | 18 | 0 | 9 | 280 | 8 | 8 | 0 | 245 | 0 | 0 | 135 | 0 | 36 | 3 | 76 | 180 | 114 | 347 | 50 | 105 | 17 | 0 | 122 | 17 | 54 | 52 | 28 | 69 | 396 | 72 | 8 | 126 | 89 | 0 | 36 | 5 | 94 | 17 | 0 | 0 | 0 |  | 868 | 0 | 120 | 0 | 47 | 0 | 0 | 0 | 2 | 28 | 32 | 171 | 19 | 0 | 0 | 0 | 0 | 0 | 5 | 0 | 0 | 0 | 40 | 34 | 35 | 14 | 0 | 11 | 0 | 0 | 200 | 0 | 0 | 136 | 0 | 0 | 0 | 0 | 0 | 0 | 0 | 160 | 35 | 0 | 70 | 15 | 65 | 0 | 3 | 70 | 780 | 0 | 0 | 0 | 1 | 17 | 75 | 30 | 0 | 368 | 7 | 151 | 588 | 33 | 0 |  | 7265 | 4230 | 11495 | 3190 | 868 | 2025 | 0 | 2819 | 2087 | 25 | 30 | 312 | 62 | 77 | 84.7849 | 76.41
18:00 | 0 | 0 | 0 | 180 | 0 | 78 | 0 | 384 | 280 |  | 0 | 420 | 272 | 49 | 78 | 55 | 180 | 0 | 0 | 40 | 95 | 133 | 0 | 0 | 0 | 0 | 54 | 35 | 55 | 22 | 17 | 25 | 33 | 29 | 42 | 0 | 25 | 0 | 0 | 0 | 25 | 227 | 0 | 0 | 0 |  | 12 | 16 | 83 | 66 | 17 | 8 | 5 | 34 | 0 | 0 | 0 | 280 | 85 | 216 | 0 | 0 | 46 | 40 | 0 | 43 | 0 | 26 | 50 | 0 | 11 | 0 | 0 | 84 | 44 | 0 | 19 | 0 | 38 | 42 | 53 | 49 | 80 | 0 | 62 | 89 | 0 | 0 | 18 | 0 | 9 | 270 | 8 | 8 | 0 | 245 | 0 | 0 | 142 | 0 | 63 | 0 | 90 | 179 | 130 | 345 | 61 | 105 | 17 | 0 | 138 | 17 | 54 | 98 | 48 | 74 | 320 | 73 | 1 | 136 | 89 | 0 | 36 | 1 | 93 | 17 | 0 | 0 | 0 |  | 867 | 0 | 120 | 0 | 47 | 0 | 0 | 0 | 25 | 60 | 32 | 171 | 21 | 16 | 0 | 0 | 0 | 0 | 15 | 21 | 0 | 25 | 40 | 34 | 35 | 15 | 0 | 11 | 0 | 0 | 250 | 0 | 0 | 132 | 0 | 0 | 0 | 0 | 0 | 0 | 0 | 161 | 54 | 0 | 70 | 15 | 70 | 0 | 1 | 113 | 760 | 0 | 0 | 0 | 0 | 1 | 114 | 30 | 0 | 368 | 1 | 152 | 581 | 3 | 0 |  | 7316 | 4431 | 11747 | 3078 | 867 | 1914 | 0 | 3176 | 2111 | 25 | 30 | 454 | 84 | 8 | 87.5496 | 76.4
18:30 | 0 | 0 | 0 | 0 | 0 | 0 | 0 | 0 | 0 |  | 0 | 0 | 0 | 0 | 0 | 0 | 0 | 0 | 0 | 0 | 0 | 0 | 0 | 0 | 0 | 0 | 0 | 0 | 0 | 0 | 0 | 0 | 0 | 0 | 0 | 0 | 0 | 0 | 0 | 0 | 0 | 0 | 0 | 0 | 0 |  | 0 | 0 | 0 | 0 | 0 | 0 | 0 | 0 | 0 | 0 | 0 | 0 | 0 | 0 | 0 | 0 | 0 | 0 | 0 | 0 | 0 | 0 | 0 | 0 | 0 | 0 | 0 | 0 | 0 | 0 | 0 | 0 | 0 | 0 | 0 | 0 | 0 | 0 | 0 | 0 | 0 | 0 | 0 | 0 | 0 | 0 | 0 | 0 | 0 | 0 | 0 | 0 | 0 | 0 | 0 | 0 | 0 | 0 | 0 | 0 | 0 | 0 | 0 | 0 | 0 | 0 | 0 | 0 | 0 | 0 | 0 | 0 | 0 | 0 | 0 | 0 | 0 | 0 | 0 | 0 | 0 | 0 | 0 |  | 0 | 0 | 0 | 0 | 0 | 0 | 0 | 0 | 0 | 0 | 0 | 0 | 0 | 0 | 0 | 0 | 0 | 0 | 0 | 0 | 0 | 0 | 0 | 0 | 0 | 0 | 0 | 0 | 0 | 0 | 0 | 0 | 0 | 0 | 0 | 0 | 0 | 0 | 0 | 0 | 0 | 0 | 0 | 0 | 0 | 0 | 0 | 0 | 0 | 0 | 0 | 0 | 0 | 0 | 0 | 0 | 0 | 0 | 0 | 0 | 0 | 0 | 0 | 0 | 0 |  | 0 | 0 | 0 | 0 | 0 | 0 | 0 | 0 | 0 | 0 | 0 | 0 | 0 | 0 | 0 | 0
19:00 | 0 | 0 | 0 | 180 | 0 | 78 | 0 | 328 | 320 |  | 0 | 420 | 285 | 81 | 78 | 55 | 222 | 0 | 0 | 90 | 102 | 150 | 0 | 0 | 0 | 0 | 54 | 35 | 55 | 12 | 17 | 10 | 33 | 10 | 50 | 0 | 25 | 0 | 0 | 0 | 25 | 226 | 0 | 0 | 0 |  | 12 | 16 | 84 | 76 | 10 | 19 | 5 | 34 | 0 | 0 | 0 | 295 | 80 | 214 | 0 | 0 | 48 | 45 | 0 | 43 | 0 | 23 | 50 | 0 | 0 | 0 | 14 | 110 | 61 | 0 | 19 | 0 | 38 | 42 | 53 | 49 | 112 | 0 | 63 | 89 | 0 | 0 | 18 | 0 | 9 | 250 | 8 | 8 | 0 | 278 | 0 | 0 | 182 | 0 | 140 | 0 | 100 | 174 | 130 | 367 | 99 | 105 | 17 | 0 | 223 | 17 | 54 | 105 | 101 | 88 | 400 | 73 | 0 | 162 | 89 | 0 | 36 | 0 | 94 | 0 | 0 | 0 | 0 |  | 866 | 0 | 120 | 0 | 49 | 0 | 0 | 0 | 29 | 59 | 32 | 171 | 25 | 16 | 0 | 0 | 0 | 24 | 26 | 34 | 0 | 8 | 40 | 8 | 36 | 19 | 0 | 11 | 0 | 0 | 250 | 0 | 0 | 132 | 0 | 0 | 0 | 0 | 0 | 0 | 0 | 155 | 54 | 0 | 70 | 15 | 71 | 0 | 0 | 113 | 700 | 0 | 0 | 0 | 0 | 0 | 113 | 30 | 0 | 454 | 0 | 151 | 587 | 0 | 0 |  | 7972 | 4468 | 12440 | 3152 | 866 | 1986 | 0 | 3608 | 2142 | 25 | 30 | 521 | 110 | 0 | 90.3143 | 76.37
19:30 | 0 | 0 | 0 | 180 | 0 | 78 | 0 | 401 | 328 |  | 0 | 430 | 276 | 75 | 78 | 55 | 189 | 0 | 0 | 90 | 102 | 150 | 0 | 0 | 0 | 0 | 54 | 35 | 55 | 19 | 17 | 27 | 33 | 29 | 50 | 0 | 25 | 0 | 0 | 0 | 25 | 225 | 0 | 0 | 0 |  | 12 | 16 | 84 | 76 | 10 | 19 | 5 | 30 | 0 | 0 | 0 | 280 | 80 | 216 | 0 | 0 | 48 | 45 | 0 | 43 | 0 | 23 | 44 | 0 | 11 | 0 | 17 | 98 | 90 | 0 | 19 | 0 | 38 | 42 | 53 | 49 | 112 | 0 | 63 | 89 | 0 | 0 | 18 | 0 | 9 | 280 | 8 | 8 | 0 | 278 | 0 | 0 | 182 | 0 | 149 | 0 | 100 | 180 | 130 | 367 | 99 | 105 | 17 | 0 | 224 | 17 | 54 | 98 | 105 | 88 | 400 | 73 | 0 | 162 | 89 | 0 | 17 | 0 | 94 | 17 | 0 | 0 | 0 |  | 758 | 0 | 120 | 0 | 53 | 0 | 0 | 0 | 26 | 59 | 32 | 171 | 25 | 16 | 0 | 0 | 0 | 24 | 28 | 34 | 0 | 8 | 40 | 8 | 36 | 20 | 0 | 11 | 0 | 0 | 250 | 0 | 0 | 132 | 0 | 0 | 0 | 0 | 0 | 0 | 0 | 167 | 54 | 0 | 70 | 15 | 71 | 0 | 0 | 113 | 720 | 0 | 0 | 0 | 0 | 0 | 113 | 30 | 0 | 453 | 0 | 163 | 581 | 0 | 0 |  | 8106 | 4401 | 12507 | 3264 | 758 | 2034 | 0 | 3611 | 2167 | 25 | 30 | 520 | 98 | 0 | 56.2161 | 0
20:00 | 0 | 0 | 0 | 180 | 0 | 78 | 0 | 394 | 295 |  | 0 | 420 | 275 | 75 | 78 | 55 | 183 | 0 | 0 | 90 | 102 | 150 | 0 | 0 | 0 | 0 | 54 | 35 | 55 | 22 | 17 | 27 | 33 | 29 | 51 | 0 | 25 | 0 | 0 | 0 | 25 | 225 | 0 | 0 | 0 |  | 12 | 16 | 84 | 66 | 12 | 19 | 5 | 36 | 0 | 0 | 0 | 280 | 80 | 214 | 0 | 0 | 48 | 44 | 0 | 43 | 0 | 23 | 47 | 10 | 11 | 0 | 15 | 94 | 92 | 0 | 19 | 0 | 38 | 42 | 53 | 49 | 80 | 0 | 63 | 89 | 0 | 0 | 18 | 0 | 9 | 270 | 8 | 8 | 0 | 278 | 0 | 0 | 182 | 0 | 149 | 0 | 100 | 176 | 130 | 371 | 99 | 105 | 17 | 0 | 230 | 17 | 54 | 114 | 105 | 90 | 370 | 72 | 0 | 162 | 89 | 0 | 17 | 0 | 94 | 17 | 0 | 0 | 0 |  | 757 | 0 | 120 | 0 | 58 | 0 | 0 | 0 | 26 | 0 | 32 | 171 | 25 | 16 | 0 | 0 | 0 | 24 | 28 | 34 | 0 | 32 | 40 | 24 | 36 | 21 | 0 | 11 | 0 | 0 | 250 | 0 | 0 | 134 | 0 | 0 | 0 | 0 | 0 | 0 | 0 | 173 | 55 | 0 | 70 | 50 | 71 | 0 | 0 | 113 | 740 | 0 | 0 | 0 | 0 | 0 | 113 | 30 | 0 | 453 | 0 | 204 | 566 | 0 | 0 |  | 8008 | 4477 | 12485 | 3238 | 757 | 1960 | 0 | 3707 | 2213 | 25 | 30 | 461 | 94 | 0 | 80.177 | 76.38
21:00 | 0 | 0 | 0 | 180 | 0 | 78 | 0 | 374 | 321 |  | 0 | 420 | 280 | 73 | 78 | 55 | 172 | 0 | 0 | 90 | 102 | 150 | 0 | 0 | 0 | 0 | 54 | 35 | 55 | 22 | 17 | 28 | 33 | 29 | 51 | 0 | 25 | 0 | 0 | 0 | 25 | 224 | 0 | 0 | 0 |  | 12 | 16 | 84 | 55 | 12 | 19 | 5 | 36 | 0 | 0 | 0 | 315 | 80 | 214 | 0 | 0 | 49 | 45 | 0 | 43 | 0 | 0 | 51 | 10 | 11 | 0 | 15 | 112 | 92 | 0 | 19 | 0 | 41 | 42 | 53 | 50 | 112 | 0 | 63 | 89 | 0 | 0 | 18 | 0 | 9 | 265 | 8 | 8 | 0 | 230 | 0 | 0 | 183 | 0 | 149 | 0 | 100 | 162 | 132 | 370 | 99 | 105 | 17 | 0 | 230 | 17 | 54 | 65 | 105 | 90 | 400 | 72 | 0 | 162 | 89 | 0 | 17 | 0 | 94 | 17 | 0 | 0 | 0 |  | 758 | 0 | 125 | 0 | 61 | 0 | 0 | 0 | 0 | 0 | 8 | 171 | 25 | 16 | 0 | 0 | 0 | 32 | 30 | 34 | 0 | 8 | 40 | 34 | 36 | 21 | 0 | 11 | 0 | 0 | 250 | 0 | 0 | 142 | 0 | 0 | 0 | 0 | 0 | 0 | 0 | 204 | 55 | 0 | 70 | 0 | 71 | 0 | 0 | 113 | 850 | 0 | 0 | 0 | 0 | 0 | 113 | 30 | 0 | 453 | 0 | 248 | 583 | 0 | 0 |  | 7983 | 4592 | 12575 | 3288 | 758 | 2051 | 0 | 3505 | 2384 | 25 | 30 | 422 | 112 | 0 | 95 | 76.37
22:00 | 0 | 0 | 0 | 180 | 0 | 78 | 0 | 399 | 306 |  | 0 | 400 | 275 | 43 | 78 | 55 | 160 | 0 | 0 | 90 | 102 | 150 | 0 | 0 | 0 | 0 | 54 | 35 | 55 | 22 | 17 | 27 | 33 | 29 | 51 | 0 | 25 | 0 | 0 | 0 | 25 | 226 | 0 | 0 | 0 |  | 12 | 16 | 84 | 66 | 12 | 19 | 5 | 37 | 0 | 0 | 0 | 310 | 80 | 218 | 0 | 0 | 50 | 45 | 0 | 43 | 0 | 0 | 51 | 18 | 11 | 0 | 20 | 118 | 83 | 0 | 19 | 0 | 41 | 42 | 53 | 50 | 112 | 0 | 63 | 89 | 0 | 0 | 18 | 0 | 9 | 275 | 8 | 8 | 0 | 230 | 0 | 0 | 183 | 0 | 149 | 0 | 100 | 168 | 123 | 367 | 99 | 105 | 17 | 0 | 232 | 17 | 54 | 17 | 106 | 90 | 400 | 72 | 0 | 162 | 89 | 0 | 20 | 0 | 94 | 17 | 0 | 0 | 0 |  | 809 | 0 | 135 | 0 | 61 | 0 | 0 | 0 | 0 | 0 | 8 | 161 | 25 | 16 | 0 | 0 | 0 | 24 | 28 | 34 | 0 | 8 | 40 | 34 | 36 | 22 | 0 | 11 | 0 | 0 | 250 | 0 | 0 | 145 | 0 | 0 | 0 | 0 | 0 | 0 | 0 | 217 | 55 | 0 | 70 | 0 | 71 | 0 | 0 | 113 | 892 | 0 | 0 | 0 | 0 | 0 | 114 | 30 | 0 | 365 | 0 | 244 | 580 | 0 | 0 |  | 7911 | 4598 | 12509 | 3306 | 809 | 2036 | 0 | 3442 | 2331 | 25 | 30 | 412 | 118 | 0 | 75 | 76.36
23:00 | 0 | 0 | 0 | 180 | 0 | 78 | 0 | 399 | 318 |  | 0 | 400 | 285 | 43 | 78 | 55 | 160 | 0 | 0 | 90 | 102 | 82 | 0 | 0 | 0 | 0 | 54 | 35 | 55 | 22 | 17 | 27 | 33 | 29 | 51 | 0 | 25 | 0 | 0 | 0 | 25 | 215 | 0 | 0 | 0 |  | 12 | 15 | 84 | 76 | 0 | 19 | 5 | 39 | 0 | 0 | 0 | 310 | 80 | 218 | 0 | 0 | 50 | 48 | 0 | 43 | 0 | 0 | 51 | 18 | 11 | 0 | 20 | 122 | 83 | 0 | 19 | 0 | 41 | 42 | 53 | 50 | 112 | 0 | 63 | 89 | 0 | 0 | 18 | 0 | 9 | 270 | 8 | 8 | 0 | 230 | 0 | 0 | 183 | 0 | 58 | 0 | 100 | 165 | 38 | 367 | 99 | 105 | 17 | 0 | 232 | 17 | 52 | 17 | 21 | 90 | 400 | 72 | 0 | 162 | 89 | 0 | 36 | 0 | 93 | 17 | 0 | 0 | 0 |  | 867 | 0 | 150 | 0 | 62 | 0 | 0 | 0 | 0 | 0 | 8 | 170 | 24 | 16 | 0 | 0 | 0 | 24 | 28 | 34 | 0 | 0 | 0 | 34 | 35 | 22 | 0 | 11 | 0 | 0 | 170 | 0 | 0 | 147 | 0 | 0 | 0 | 0 | 0 | 0 | 0 | 220 | 55 | 0 | 70 | 0 | 49 | 0 | 0 | 95 | 942 | 0 | 0 | 0 | 0 | 0 | 114 | 30 | 0 | 372 | 0 | 200 | 581 | 0 | 0 |  | 7604 | 4530 | 12134 | 3321 | 867 | 2060 | 0 | 3142 | 2265 | 25 | 30 | 302 | 122 | 0 | 50 | 76.35
24:00 | 0 | 0 | 0 | 180 | 0 | 78 | 0 | 398 | 317 |  | 0 | 400 | 288 | 42 | 78 | 55 | 160 | 0 | 0 | 90 | 102 | 82 | 0 | 0 | 0 | 0 | 54 | 35 | 55 | 0 | 17 | 28 | 33 | 30 | 51 | 0 | 25 | 0 | 0 | 0 | 8 | 215 | 0 | 0 | 0 |  | 12 | 0 | 84 | 66 | 0 | 19 | 5 | 38 | 0 | 0 | 0 | 310 | 80 | 220 | 0 | 0 | 50 | 50 | 0 | 43 | 0 | 0 | 51 | 18 | 11 | 0 | 21 | 132 | 83 | 0 | 19 | 0 | 41 | 42 | 53 | 47 | 112 | 0 | 64 | 89 | 0 | 0 | 18 | 0 | 9 | 280 | 8 | 8 | 0 | 230 | 0 | 0 | 47 | 0 | 17 | 0 | 100 | 160 | 20 | 367 | 49 | 70 | 17 | 0 | 86 | 17 | 48 | 17 | 9 | 90 | 400 | 72 | 0 | 162 | 89 | 0 | 36 | 0 | 94 | 17 | 0 | 0 | 0 |  | 868 | 0 | 160 | 0 | 64 | 0 | 0 | 0 | 0 | 0 | 0 | 168 | 22 | 16 | 0 | 0 | 0 | 0 | 28 | 15 | 0 | 0 | 0 | 0 | 35 | 20 | 0 | 11 | 0 | 0 | 170 | 0 | 0 | 147 | 0 | 0 | 0 | 0 | 0 | 0 | 0 | 249 | 55 | 0 | 70 | 0 | 49 | 0 | 0 | 76 | 952 | 0 | 0 | 0 | 0 | 0 | 70 | 30 | 0 | 373 | 0 | 200 | 581 | 0 | 0 |  | 7118 | 4429 | 11547 | 3312 | 868 | 2095 | 0 | 2565 | 2276 | 25 | 30 | 244 | 132 | 0 | 85 | 76.34
KWH | 0 | 0 | 0 | 4394250 | 0 | 1755318 | 0 | 9375750 | 7512000 |  | 0 | 9520500 | 6792611 | 905280 | 1249308 | 1000378 | 4753057 | 0 | 0 | 1050210 | 1395216 | 1775520 | 0 | 0 | 0 | 0 | 1092600 | 657427 | 1094086 | 425196 | 522000 | 572580 | 807200 | 697100 | 1173120 | 0 | 563040 | 0 | 0 | 0 | 342397 | 4961423 | 0 | 0 | 0 |  | 299520 | 161472 | 942338 | 1164360 | 177600 | 357120 | 118224 | 642240 | 0 | 0 | 0 | 7776200 | 1584000 | 4534000 | 184000 | 0 | 1141128 | 1017600 | 0 | 997924 | 0 | 117408 | 899093 | 232308 | 217620 | 557200 | 403760 | 2845440 | 1752000 | 0 | 423504 | 14900 | 952000 | 973920 | 1220400 | 1148976 | 2420018 | 0 | 1441536 | 1971840 | 0 | 0 | 427000 | 0 | 202860 | 6634000 | 239280 | 192480 | 0 | 3723491 | 0 | 0 | 2448000 | 0 | 1506096 | 130950 | 2129280 | 3375360 | 1284654 | 8679000 | 1665600 | 1811520 | 625599 | 25922 | 2777564 | 408726 | 1332321 | 901740 | 674520 | 1656000 | 9155200 | 1285440 | 331010 | 2882880 | 1546855 | 0 | 473400 | 227433 | 2158080 | 417600 | 1831800 | 0 | 0 |  | 20639272 | 0 | 3618432 | 0 | 908160 | 0 | 0 | 0 | 76800 | 153216 | 222000 | 4094045 | 450800 | 172320 | 0 | 0 | 0 | 113155 | 160209 | 191592 | 0 | 75220 | 228809 | 264250 | 451440 | 427440 | 0 | 244332 | 0 | 0 | 4439000 | 0 | 0 | 3569109 | 0 | 0 | 0 | 0 | 0 | 0 | 0 | 5147818 | 469440 | 0 | 1560096 | 146448 | 1164230 | 0 | 51594 | 1422720 | 20858100 | 0 | 0 | 0 | 38220 | 658800 | 1366080 | 580352 | 0 | 9178182 | 264420 | 4669100 | 14394545 | 1383730 | 0 |  | 166238877 | 103853476 | 270092353 | 80666634 | 20639272 | 48046345 | 0 | 55713405 | 53538927 | 563040 | 580352 | 4371959 | 2845440 | 3126979 | 0
Fuel Cost | 0 | 0 | 0 | 6547432.5 | 0 | 2334572.94 | 0 | 9844537.5 | 8112960 |  | 0 | 10377345 | 7539798.21 | 10121030.4 | 16553331 | 13255008.5 | 5323423.84 | 0 | 0 | 15354070.2 | 19630689.12 | 28781179.2 | 0 | 0 | 0 | 0 | 13897872 | 8875264.5 | 14671693.26 | 318897 | 391500 | 0 | 0 | 0 | 19954771.2 | 0 | 152020.8 | 0 | 0 | 0 | 5598190.95 | 5159879.92 | 0 | 0 | 0 |  | 3908736 | 2693352.96 | 16038592.76 | 15730503.6 | 2251968 | 4131878.4 | 150144.48 | 2138659.2 | 0 | 0 | 0 | 8631582 | 1726560 | 5259440 | 237360 | 0 | 1289474.64 | 1516224 | 0 | 1666533.08 | 0 | 2027636.16 | 12092800.85 | 318261.96 | 163215 | 975100 | 302820 | 20430259.2 | 1909680 | 0 | 575965.44 | 237506 | 1304240 | 1285574.4 | 2123496 | 1987728.48 | 2783020.7 | 0 | 2796579.84 | 4495795.2 | 0 | 0 | 918050 | 0 | 401662.8 | 6634000 | 179460 | 146284.8 | 0 | 50825652.15 | 0 | 0 | 32999040 | 0 | 20859429.6 | 1530805.5 | 21974169.6 | 46107417.6 | 17047358.58 | 7984680 | 20253696 | 26194579.2 | 7913827.35 | 0 | 32608601.36 | 4451026.14 | 14162572.23 | 12236611.8 | 8694562.8 | 19507680 | 8422784 | 16646448 | 4783094.5 | 36583747.2 | 17603209.9 | 0 | 6182604 | 2717824.35 | 32306457.6 | 5499792 | 0 | 0 | 0 |  | 61917816 | 0 | 4052643.84 | 0 | 9453945.6 | 0 | 0 | 0 | 1383168 | 2757888 | 3190140 | 4585330.4 | 874552 | 1878288 | 0 | 0 | 0 | 1897609.35 | 2802055.41 | 2996498.88 | 0 | 1245643.2 | 3869160.19 | 3601727.5 | 7615792.8 | 884800.8 | 0 | 184959.324 | 0 | 0 | 23482310 | 0 | 0 | 4140166.44 | 0 | 0 | 0 | 0 | 0 | 0 | 0 | 5096339.82 | 6309273.6 | 0 | 18455935.68 | 2116173.6 | 14785721 | 0 | 570113.7 | 17271820.8 | 187931481 | 0 | 0 | 0 | 432268.2 | 7727724 | 20942006.4 | 0 | 0 | 0 | 0 | 0 | 0 | 0 | 0 |  | 830353285.45 | 424453353.534 | 1254806638.984 | 84888667.324 | 61917816 | 59204848.23 | 0 | 725936966.47 | 211413791 | 152020.8 | 0 | 72862933.71 | 20430259.2 | 17999336.25 | 0
Yesterday Day Peak | 0 | 0 | 0 | 180 | 0 | 75 | 0 | 402 | 330 |  | 0 | 420 | 266 | 57 | 78 | 40 | 220 | 0 | 0 | 55 | 102 | 82 | 0 | 0 | 0 | 0 | 17 | 35 | 55 | 22 | 17 | 6 | 33 | 29 | 51 | 0 | 0 | 0 | 0 | 0 | 0 | 213 | 0 | 0 | 0 |  | 12 | 0 | 0 | 44 | 5 | 6 | 5 | 7 | 0 | 0 | 0 | 310 | 240 | 172 | 8 | 0 | 47 | 47 | 0 | 43 | 0 | 0 | 48 | 0 | 11 | 33 | 21 | 144 | 52 | 0 | 17 | 2 | 41 | 42 | 50 | 50 | 112 | 0 | 63 | 89 | 0 | 0 | 18 | 0 | 9 | 270 | 8 | 8 | 0 | 198 | 0 | 0 | 139 | 0 | 44 | 0 | 100 | 98 | 52 | 368 | 88 | 70 | 17 | 5 | 122 | 17 | 54 | 34 | 9 | 80 | 400 | 58 | 50 | 162 | 0 | 0 | 17 | 32 | 94 | 17 | 0 | 0 | 0 |  | 891 | 0 | 135 | 0 | 47 | 0 | 0 | 0 | 0 | 0 | 0 | 166 | 18 | 0 | 0 | 0 | 0 | 0 | 0 | 0 | 0 | 0 | 0 | 0 | 0 | 15 | 0 | 11 | 0 | 0 | 160 | 0 | 0 | 135 | 0 | 0 | 0 | 0 | 0 | 0 | 0 | 210 | 0 | 0 | 70 | 0 | 34 | 0 | 7 | 35 | 770 | 0 | 0 | 0 | 5 | 92 | 36 | 30 | 0 | 372 | 37 | 172 | 589 | 194 | 0 |  | 11375 | DayPeak
Yesterday Evening Peak | 0 | 0 | 0 | 180 | 0 | 78 | 0 | 374 | 321 | 0 | 0 | 420 | 280 | 73 | 78 | 55 | 172 | 0 | 0 | 90 | 102 | 150 | 0 | 0 | 0 | 0 | 54 | 35 | 55 | 22 | 17 | 28 | 33 | 29 | 51 | 0 | 25 | 0 | 0 | 0 | 25 | 224 | 0 | 0 | 0 | 0 | 12 | 16 | 84 | 55 | 12 | 19 | 5 | 36 | 0 | 0 | 0 | 315 | 80 | 214 | 0 | 0 | 49 | 45 | 0 | 43 | 0 | 0 | 51 | 10 | 11 | 0 | 15 | 112 | 92 | 0 | 19 | 0 | 41 | 42 | 53 | 50 | 112 | 0 | 63 | 89 | 0 | 0 | 18 | 0 | 9 | 265 | 8 | 8 | 0 | 230 | 0 | 0 | 183 | 0 | 149 | 0 | 100 | 162 | 132 | 370 | 99 | 105 | 17 | 0 | 230 | 17 | 54 | 65 | 105 | 90 | 400 | 72 | 0 | 162 | 89 | 0 | 17 | 0 | 94 | 17 | 0 | 0 | 0 |  | 758 | 0 | 125 | 0 | 61 | 0 | 0 | 0 | 0 | 0 | 8 | 171 | 25 | 16 | 0 | 0 | 0 | 32 | 30 | 34 | 0 | 8 | 40 | 34 | 36 | 21 | 0 | 11 | 0 | 0 | 250 | 0 | 0 | 142 | 0 | 0 | 0 | 0 | 0 | 0 | 0 | 204 | 55 | 0 | 70 | 0 | 71 | 0 | 0 | 113 | 850 | 0 | 0 | 0 | 0 | 0 | 113 | 30 | 0 | 453 | 0 | 248 | 583 | 0 | 0 |  | 12575 | EvPeak
Forecast for Evening | 0 | 0 | 0 | 180 | 0 | 78 | 0 | 400 | 320 | 0 | 0 | 400 | 285 | 90 | 80 | 55 | 180 | 0 | 0 | 92 | 102 | 150 | 0 | 0 | 0 | 0 | 54 | 35 | 55 | 22 | 17 | 28 | 33 | 33 | 51 | 0 | 25 | 0 | 0 | 0 | 25 | 225 | 0 | 0 | 0 | 0 | 12 | 24 | 85 | 75 | 6 | 20 | 5 | 20 | 0 | 0 | 0 | 330 | 130 | 210 | 0 | 0 | 47 | 51 | 0 | 43 | 0 | 35 | 52 | 20 | 11 | 33 | 21 | 153 | 100 | 0 | 19 | 0 | 41 | 42 | 51 | 50 | 112 | 0 | 65 | 86 | 0 | 0 | 18 | 0 | 10 | 280 | 13 | 8 |  | 300 | 0 | 0 | 180 | 0 | 149 | 0 | 100 | 180 | 135 | 368 | 99 | 105 | 17 | 0 | 230 | 17 | 54 | 114 | 9 | 100 | 400 | 72 | 0 | 162 | 107 | 0 | 36 |  | 94 | 17 | 0 |  |  |  | 910 | 0 | 170 |  | 83 | 0 | 0 | 0 | 40 | 65 | 40 | 170 | 22 | 48 | 0 | 0 | 0 | 32 | 32 | 90 | 0 | 50 | 42 | 34 | 35 | 22 | 0 | 11 | 0 | 0 | 170 | 0 | 0 | 150 |  | 0 | 0 | 0 | 0 | 0 | 0 | 270 | 53 | 0 | 95 | 100 | 70 | 0 | 0 | 113 | 950 | 0 |  | 0 |  |  | 115 | 0 |  | 420 |  | 250 | 650 |  | 0
Forecast for Day | 0 | 0 | 0 | 180 | 0 | 78 | 0 | 400 | 300 | 0 | 0 | 400 | 290 | 75 | 80 | 55 | 150 | 0 | 0 | 80 | 92 | 64 | 0 | 0 | 0 | 0 | 54 | 35 | 55 | 19 | 17 | 28 | 33 | 33 | 25 | 0 | 25 | 0 | 0 | 0 | 25 | 225 | 0 | 0 | 0 | 0 | 12 | 0 | 0 | 55 | 5 | 20 | 5 | 5 | 0 | 0 | 0 | 330 | 130 | 210 | 0 | 0 | 47 | 51 | 0 | 43 | 0 | 0 | 0 | 19 | 11 | 33 | 18 | 135 | 51 | 0 | 19 | 1.6 | 41 | 42 | 51 | 50 | 112 | 0 | 65 | 86 | 0 | 0 | 18 | 0 | 10 | 280 | 13 | 8 | 0 | 280 | 0 | 0 | 150 | 0 | 17 | 20 | 88 | 160 | 25 | 366 | 95 | 70 | 17 | 5 | 120 | 17 | 51 | 114 | 9 | 100 | 400 | 72 | 50 | 162 | 89 | 0 | 36 | 30 | 94 | 17 | 0 |  |  |  | 910 | 0 | 170 | 0 | 66 | 0 | 0 | 0 | 0 | 0 | 8 | 170 | 22 | 0 | 0 | 0 | 0 | 0 | 18 | 50 | 0 | 42 | 32 | 0 | 26 | 22 | 0 | 11 | 0 | 0 | 170 | 0 | 0 | 160 | 0 | 0 | 0 | 0 | 0 | 0 | 0 | 300 | 53 | 0 | 50 | 0 | 35 | 0 | 8 | 95 | 850 | 0 |  | 0 | 6 | 100 | 50 | 0 |  | 380 | 30 | 250 | 600 | 130 | 0 |  |  |  |  | g | h | o | c | h | t | s
Generation at 08:00(Today) | 0 | 0 | 0 | 180 | 0 | 75 | 0 | 376 | 292 | 0 | 0 | 400 | 260 | 0 | 0 | 0 | 160 | 0 | 0 | 0 | 0 | 0 | 0 | 0 | 0 | 0 | 54 | 0 | 0 | 0 | 17 | 27 | 33 | 30 | 25 | 0 | 25 | 0 | 0 | 0 | 0 | 200 | 0 | 0 | 0 | 0 | 12 | 0 | 0 | 22 | 0 | 19 | 5 | 5 | 0 | 0 | 0 | 280 | 80 | 220 | 0 | 0 | 42 | 51 | 0 | 43 | 0 | 0 | 1 | 15 | 11 | 16 | 21 | 110 | 51 | 0 | 19 | 0 | 41 | 42 | 53 | 35 | 80 | 0 | 40 | 89 | 0 | 0 | 19 | 0 | 9 | 280 | 0 | 0 | 0 | 0 | 0 | 0 | 17 | 0 | 17 | 8 | 88 | 43 | 1 | 320 | 30 | 0 | 17 | 2 | 45 | 17 | 0 | 0 | 9 | 31 | 400 | 0 | 16 | 10 | 89 | 0 | 36 | 7 | 49 | 17 | 0 | 0 | 0 | 0 | 823 | 0 | 175 | 0 | 0 | 0 | 0 | 0 | 0 | 0 | 0 | 171 | 16 | 0 | 0 | 0 | 0 | 0 | 0 | 0 | 0 | 0 | 0 | 0 | 0 | 16 | 0 | 0 | 0 | 0 | 170 | 0 | 0 | 130 | 0 | 0 | 0 | 0 | 0 | 0 | 0 | 256 | 0 | 0 | 10 | 0 | 34 | 0 | 2 | 30 | 740 | 0 | 0 | 0 | 0 | 13 | 0 | 30 | 0 | 374 | 12 | 253 | 579 | 71 | 0 | 0 |  |  |  | 128.713 | 20.6393 | 60.6657 | 53.5389 | 0.56304 | 2.8454 | 3.127
270.0924
| Minimum Generation |  | 8951 | 6:00
| Highest Generation |  | 12575 | 21:00
| Day Peak Generation |  | 11375 | 12:00
| Evening Peak Generation |  | 12575 | 21:00
| HVDC Max Flow |  | 913 | 13:00
| HVDC EvPeak Flow |  | 758 | 21:00
| Load factor L.F |  | 89.49% | [161 empty] | 1275.5

## P1
POWER GRID COMPANY OF BANGLADESH LTD.
NATIONAL LOAD DESPATCH CENTER
DAILY REPORT
[7 empty] | Reporting Date : | 2023-03-29
Till now the maximum generation is : - |  |  |  | 14782 | 21:00 | Hrs on | 2022-04-16
The Summary of Yesterday's |  |  | 2023-03-28 | Generation & Demand |  | Today's Actual Min Gen. & Probable Gen. & Demand
Day Peak Generation : |  |  | 11375 | MW Hour : | 12:00 | Min. Gen. at | 6:00 | 8622
Evening Peak Generation : |  |  | 12575 | MW Hour : | 21:00 | Available Max Generation : |  | 13640
E.P. Demand (at gen end) : |  |  | 12678 | MW Hour : | 21:00 | Max Demand (Evening) : |  | 12400
Maximum Generation : |  |  | 12575 | MW Hour : | 21:00 | Reserve(Generation end) |  | 1240
Total Gen. (MKWH) : |  |  | 270.0924 | System Load Factor : | 89.49% | Load Shed : |  | 0
EXPORT / IMPORT THROUGH EAST-WEST INTERCONNECTOR
Export from East grid to West grid :- Maximum |  |  |  | 4 | MW at | 19:30 | Energy
Import from West grid to East grid :- Maximum |  |  |  | - | MW at | - | Energy | -
|  | Water Level of Kaptai Lake at 6:00 A M on |  | 2023-03-29
Actual : |  | 76.28 | Ft.(MSL) , | Rule curve : | 88.51 | Ft.( MSL )
Gas Consumed : |  | Total = | 984.49 | MMCFD. | Oil Consumed (PDB) :
HSD :
FO :
Cost of the Consumed Fuel (PDB+Pvt) : |  |  | Gas : | 144093515.554
: |  |  | Coal : | 211413791 | Oil : | 798799900.18 | Total : | 1154307206.734
Load Shedding & Other Information
Area |  | Yesterday |  |  |  | Today
|  |  |  | Estimated Demand (S/S end) |  | Estimated Shedding (S/S end) |  | Rates of Shedding
|  | MW |  | MW |  |  | MW | (On Estimated Demand)
Dhaka |  | 0 | 0:00 | 3948.8334 |  |  | 0 | 0%
Chittagong Area |  | 0 | 0:00 | 1090.4778 |  |  | 0 | 0%
Khulna Area |  | 0 | 0:00 | 1432.9418 |  |  | 0 | 0%
Rajshahi Area |  | 0 | 0:00 | 1263.6312 |  |  | 0 | 0%
Cumilla Area |  | 20 | 480:00 | 1079.1812 |  |  | 0 | 0%
Mymensingh Area |  | 75 | 1800:00 | 886.6511 |  |  | 0 | 0%
Sylhet Area |  | 0 | 0:00 | 401.0597 |  |  | 0 | 0%
Barisal Area |  | 0 | 0:00 | 323.2277 |  |  | 0 | 0%
Rangpur Area |  | 0 | 0:00 | 700.1211 |  |  | 0 | 0%
Total |  | 95 |  | 11126.125 |  |  | 0
Information of the Generating Units under shut down.
|  | Planned Shut- Down |  |  | Forced Shut- Down
[5 empty] | 1) Barapukuria ST: Unit- 1,2 | 10) Bhula Nuton Biddut
2) Ghorasal-3,7
3) Ashuganj-5
4) Baghabari-100 MW & 71 MW
5) Raozan unit-2
6) Siddhirganj 210 MW .
7) Shajibazar 330 MW
8) Sirajganj-2 & 3
9) Kushiara 163 MW ST
Outage | Restore | Additional Information of Machines, lines, Interruption / Forced Load shed etc. | [5 empty] | Remark
Time | Time
08:34 |  | Ashuganj 420 MW CCPP(East) was shutdown due to turbine air intake filter change.
08:36 | 15:33 | Kallyanpur 132/33kV S/S GT-1 (132kV) HT Scheduled S/D.
08:36 |  | Kallyanpur 132/33kV S/S GT-1 (132kV) LT Scheduled S/D Due to OLTC maintenance.
08:37 |  | Mongla 132/33kV S/S T-1 LT Project Work S/D Due to T-1 transformer piling work.
08:38 |  | Mongla 132/33kV S/S T-1 HT Project Work S/D Due to T-1 transformer Piling work.
| 09:11 | Modern Steel S/S T-1(407T) HT is restored.
| 09:47 | Ashuganj South 360MW GT was sync.
10:06 | 17:00 | Aminbazar-Kaliakoir 230kV Ckt-2 Scheduled S/D from Aminbazar 400/230/132kV end Due to Dead line checking.
10:07 | 12:30 | Bogura 132/33kV S/S Transformer-1 HT Forced S/D Due to 132 KV CT Red hot (R-Phase).
10:07 | 12:30 | Bogura 132/33kV S/S Transformer-1 LT Forced S/D Due to 132 KV CT Red hot (R-Phase).
11:15 | 12:40 | Bog-Sherpur 132/33kV S/S Transformer-2 (414T) HT Forced S/D. | [5 empty] | 22 MW load interrup.
11:35 | 12:27 | Madunaghat 132/33kV S/S TR-2(517T) LT Scheduled S/D Due to For 33KV Bus Maintenance By BPDB.
11:37 | 12:27 | Madunaghat 132/33kV S/S TR-2(517T) HT Scheduled S/D Due to For 33 KV Bus Maintenance by BPDB.
11:37 | 12:27 | Madunaghat 132/33kV S/S T-1 33kV BUS Scheduled S/D Due to For 33 KV Station Maintenance By BPDB.
11:37 | 12:27 | Madunaghat 132/33kV S/S T-2 33kV BUS Scheduled S/D Due to For 33KV Station Supply Maintenance By BPDB.
11:41 | 14:40 | Joydebpur-Kodda B 132 kV Ckt-2 Scheduled S/D from Joydebpur 132/33kV end Due to Main leg change of tower no
21 at Joydebpur-Kodda Ckt-2.
11:52 | 16:59 | Fenchuganj-Fenchuganj 132 kV Ckt-1 Scheduled S/D from Fenchuganj 230/132/33kV end Due to Power station end SPMD
relay testing.
12:01 | 13:01 | Munshiganj 132/33kV S/S Transformer-1 LT Scheduled S/D Due to Emergency Maintenance Work of 33/.4Kv Auxiliary | [5 empty] | 25 MW load interrup.
Transformer-1(HT Loop) at 33kV Bus-1.
15:48 |  | Aminbazar-Meghnaghat 230kV Ckt-1 Project Work S/D from Aminbazar 400/230/132kV end Due to Project Work.
18:58 | 19:55 | Satkhira 132/33kV S/S Transformer-2 (T-2) LT Forced S/D Due to 33 KV Underground cable fault.
18:59 | 19:53 | Satkhira 132/33kV S/S Transformer-2 (T-2) HT Forced S/D Due to Underground cable fault.
05:48 | 05:54 | Barishal-Bhandaria 132 kV Ckt-1 Tripped from Barishal 132/33kV end showing Distance relay zone-1 Y phase relays. | [5 empty] | 28 MW load interrup in
Barishal 132/33 kV end.
06:48 |  | Jashore 132/33kV S/S T-2 LT Forced S/D Due to RED HOT Maintenance 33KV Bus DS ,R-Phase ( CB side). | [5 empty] | 12 MW load interrup.
06:49 |  | Jashore 132/33kV S/S T-2 HT Forced S/D Due to RED HOT Maintenance 33KV Bus DS ,R-Phase ( CB side).
07:14 | 07:58 | Ishurdi 132/33kV S/S 132 kV Baghabari Line Tripped showing BBC LZ42 relays Due to earth leakage
| Sub Divisional Engineer |  |  |  | Executive Engineer |  |  | Superintendent Engineer
| Network Operation Division |  |  |  | Network Operation Division |  |  | Load Despatch Circle

## P2
EVENING PEAK GENERATION AND DAY LONG ENERGY DATA OF POWER STATIONS
| Date : | 2023-03-28 | [5 empty] | Page -2
Sl. |  |  |  |  | Present | Peak | Energy
No. | Name of the Power Stations |  | Producer | Installed Capacity | Capacity | Hour | Generated | Remarks
Generation
|  |  |  | Unit No. X Capacity | MW | MW | KWH
1 | Ghorasal Repowered CCPP:Unit-3 (GT |  | PDB | 1*260 | 260 | 0 | 0 | Under maint.
2 | Ghorasal Repowered CCPP Unit-4 |  | PDB | 1*210 | 180 | 0 | 0 | Gas shortage
| Ghorasal TPP Unit-5 |  | PDB | 1*210 | 190 | 180 | 4394250
3 | Ghorasal 365 MW CCPP Unit-7 |  | PDB | 1*243+1*122 | 365 | 0 | 0 | Under maint.
| Ghorashal 78.5 MW PP(MAX) |  | QRPP | 2*40 | 0 | 0 | 0
4 | Ghorashal 108MW PP (Regent) |  | IPP | 34*3.35 | 108 | 78 | 1755318 | Gas shortage
5 | Haripur GTPP |  | SBU, PDB | 2*32 | 20 | 0 | 0 | Under maint.
6 | Haripur 412 MW CCPP |  | EGCB | 1*273+1*139 | 412 | 374 | 9375750 | Gas shortage
7 | Haripur 360MW CCPP(HPL) |  | IPP | 1*235+1*125 | 360 | 321 | 7512000 | Gas shortage
8 | Meghnaghat 450 MW CCPP(MPL) |  | IPP | 2*150+1*150 | 450 | 420 | 9520500 | Gas shortage
9 | Meghnaghat 100 MW(IEL) |  | NENP | 12*8.9 | 100 | 73 | 905280 | Fuel shortage
10 | Meghnaghat CCPP(Summit) |  | IPP | 2*110+1*110 | 335 | 280 | 6792611 | FGMO
11 | Madanganj 102 PP(Summit) |  | NENP | 6*17 | 102 | 78 | 1249308 | Engine problem
12 | Madanganj-55 MW PP(Summit) |  | IPP | 3*17.08+1*11.3 | 55 | 55 | 1000378
13 | Keraniganj 100 MW PP (Powerpac) |  | QRPP | 8*13.45 | 0 | 0 | 0 | Contract Expired
14 | Narshingdi 22 MW PP (Doreen) |  | SIPP, REB | 8*2.90 | 22 | 22 | 425196
15 | 210 MW Siddhirgonj TPP |  | PDB | 1*210 | 115 | 0 | 0 | Under maint.
16 | Siddhirgonj 2*120 MW GTPP |  | EGCB | 2*105 | 210 | 0 | 0 | Gas shortage
17 | Siddhirganj 100 PP(Dutch Bangla) |  | NENP | 12*8.9 | 100 | 90 | 1050210 | Engine problem
18 | Siddhirganj 335 MW CCPP |  | EGCB | 1*217+118 | 335 | 172 | 4753057 | ST U/M.
19 | Gagnagar 102 MW PP (Digital Power) |  | IPP | 12*8.924 | 102 | 102 | 1395216
20 | Katpotti 52 MW PP (Sinha) |  | IPP | 7*7.9 | 0 | 0 | 0 | Fuel shortage
21 | Kamalaghat 54 MW PP(Banco Energy) |  | IPP | 3*18 | 54 | 54 | 1092600
22 | Kodda 150 MW PP |  | BPDB-RPCL | 9*17.06 | 149 | 150 | 1775520
23 | Manikganj 55 MW PP (Northern) |  | IPP | 3*19.3 | 55 | 35 | 657427 | Fuel shortage
24 | Nababganj 55 MW PP (Southern power ) |  | IPP | 3*19.3 | 55 | 55 | 1094086
25 | Bosila 108MW PP(CLC) |  | IPP | 12*8.775+1*3.5 | 0 | 0 | 0
26 | Summit Power,(Madhabdi+Ashulia) |  | SIPP,REB | 3*3.67+4*8.73 | 80 | 45 | 1094580 | Engine problem
27 | Maona 33 MW PP(Summit) |  | SIPP,REB | 4*8.73 | 33 | 33 | 807200
28 | Rupganj 33 MW PP(Summit) |  | SIPP,REB | 4*8.73 | 33 | 29 | 697100 | Engine problem
29 | Gazipur 52 MW PP |  | RPCL | 6*8.9 | 52 | 51 | 1173120 | 0:00
30 | Tongi 80 MW GTPP |  | PDB | 1* 105 | 105 | 0 | 0 | Under maint.
31 | Kodda 300 MW PP Unit-2 (Summit) |  | IPP | 18*17.076 | 300 | 230 | 3723491 | Low demand
32 | Keranigonj 300 MW PP (APR) |  | IPP | 256*1.4 | 300 | 0 | 0 | Fuel shortage
33 | Bramhangoan 100 MW PP (Aggreko) |  | IPP | 114*0.959 | 100 | 0 | 0 | Fuel shortage
34 | Aurahati 100MW PP (Aggreko) |  | IPP | 0.85*23+0.95*91 | 100 | 0 | 0 | Fuel shortage
35 | Kodda 149 MW PP Unit-1 (Summit) |  | IPP | 8*18.45+8.97 | 149 | 149 | 1506096
36 | Gazipur 100 MW PP |  | RPCL | 6*17.5 | 105 | 105 | 1811520
37 | Meghnaghat 104 MW PP (OPCL) |  | IPP | 18.5*6 | 104 | 72 | 1285440 | Fuel shortage
38 | Manikgonj 162MW PP(MPGL) |  | IPP | 9*18 | 162 | 162 | 2882880
39 | Spectra Solar Plant Ltd. |  | IPP | 35 | 35 | 0 | 227433
40 | Kanchan Purbachal Power Generation Ltd. |  | IPP | 18.4*3 | 55 | 17 | 417600 | Reserve.
| Dhaka area Total |  |  |  | 5847 | 3432 | 70375167
41 | Chattogram TPP-1 |  | PDB | 1*210 | 180 | 0 | 0 | Gas shortage
| Chattogram TPP-2 |  | PDB | 1*210 | 180 | 0 | 0 | Gas shortage
42 | Raozan 25 MW PP |  | RPCL | 3*8.9 | 25 | 25 | 342397 | Low demand
43 | Teknaf 20MW PP (Solartech) |  | IPP | 20 | 20 | 0 | 130950
44 | Patenga 50MW PP (Baraka) |  | IPP | 8*6.98 | 50 | 19 | 357120 | Fuel shortage
45 | Kaptai Hydro: Unit-1,2,3,4, 5 |  | PDB | 2*40+3*50 | 230 | 25 | 563040 | Low Water level
46 | Sikalbaha 225MW |  | PDB | 1*150+1*75 | 225 | 224 | 4961423
47 | Sikalbaha Peaking GT |  | PDB | 1*150 | 150 | 0 | 0 | Under maint.
48 | Sikalbaha 105 MW PP (Baraka Sikalbaha) |  | IPP | 6*17.5 | 105 | 17 | 625599 | Fuel shortage
49 | Hathazari 100 MW peaking PP |  | PDB | 11*8.9 | 98 | 16 | 161472 | Low demand
50 | Dohazari -Kalaish 100 MW Peaking |  | PDB | 6*17 | 102 | 84 | 942338
51 | Juldah 100 MW Unit-1 (Acorn) |  | NENP | 8*13.45 | 100 | 55 | 1164360 | Engine problem
52 | Juldah 100 MW PP Unit-3 (Acorn) |  | IPP | 8*13.5 | 100 | 100 | 2129280
53 | Barabkunda 22 MW PP (Regent) |  | SIPP, PDB | 8*2.90 | 22 | 5 | 118224 | Gas shortage
* | Malancha, Ctg. EPZ (United) |  |  | 5*8.73+3*9.34 | 0 | 36 | 642240
54 | Chattogram 108 MW PP (ECPV) |  | IPP | 16*7 | 108 | 12 | 177600 | Fuel shortage
55 | Kaptai 7 MW Solar PP |  | PDB | 7.4 MW | 7 | 0 | 25922
56 | Anwara 300 MW PP (United) |  | IPP | 17*17+24 | 300 | 230 | 2777564 | Fuel shortage
57 | Jodiac Power |  | IPP | 3*18.55+1*3.6 | 54 | 17 | 408726 | Fuel shortage
58 | Karnaphuli Power Ltd. |  | IPP | 18.415*6+6.5 | 110 | 54 | 1332321
59 | Juldah unit-2 (Acorn) |  | IPP | 8*13.6 | 100 | 90 | 1656000
60 | Anlima Energy Ltd. |  | IPP | 6*21.2 | 116 | 89 | 1546855 | Engine problem
| Mirsharai 150 MW |  | BPDB-RPCL | 18.5*9 | 0 | 0 | 0 | On test.
| Chattogram area Total |  |  |  | 2382 | 1098 | 20063431
61 | Ashuganj TPP Unit- 3 |  | APSCL | 1*150 | 0 | 0 | 0 | Contract Expired
| Ashuganj TPP Unit- 4 |  | APSCL | 1*150 | 0 | 0 | 0 | Contract Expired
| Ashuganj TPP Unit- 5 |  | APSCL | 1*150 | 134 | 0 | 0 | Gas shortage
62 | Ashuganj 225 MW CCPP |  | APSCL | 1*142+1*75 | 221 | 214 | 4534000 | FGMO
63 | Ashuganj 450 MW CCPP(North) |  | APSCL | 1*360 | 360 | 315 | 7776200 | FGMO
64 | Ashuganj 450 MW CCPP(South) |  | APSCL | 1*360 | 360 | 80 | 1584000 | Gas shortage & ST Under maint.
| Ashuganj 420 MW CCPP(East) |  | APSCL | 284*1+116*1 | 400 | 0 | 1831800 | Gas shortage
65 | Ashuganj 50 MW PP |  | APSCL | 14*3.968 | 45 | 49 | 1141128
66 | Ashuganj 55 MW PP (Precision) |  | QRPP | 15*4 | 55 | 45 | 1017600
67 | Ashuganj 195MW PP (APSCL-United) |  | IPP | 20*9.73+1*16 | 195 | 0 | 184000 | Gas shortage
68 | Ashuganj 51 MW PP (Midland) |  | IPP | 6*9.34 | 51 | 43 | 997924 | Engine problem
69 | Ashuganj 150MW PP (Midland) |  | IPP | 23*7.015 | 150 | 132 | 1284654 | Low demand
70 | Titas 50 MW Peaking PP |  | PDB | 6*8.92 | 52 | 0 | 117408 | Reserve.
71 | Chandpur 150 MW CCPP |  | PDB | 1*106+1*57 | 163 | 0 | 0 | Under maint.
72 | Chandpur 200MW (Desh energy) |  | IPP | 12*18.4 | 200 | 162 | 3375360 | Machine problem
73 | Feni 22MW PP (Doreen) |  | SIPP, PDB | 8*2.90 | 22 | 10 | 232308
74 | Feni 11 MW PP (Doreen) |  | SIPP, REB | 4*2.90 | 11 | 11 | 217620
** | Impoprt (Tripura) |  | Imported power | 0 | 160 | 112 | 2845440
75 | Jangalia 33MW PP (Summit) |  | SIPP, PDB | 4*8.73 | 33 | 0 | 557200
76 | Jangalia 52 MW PP (Lakdanavi) |  | IPP | 6*8.92 | 52 | 51 | 899093
77 | Cumilla 25 MW PP (Summit) |  | SIPP, REB | 3*3.67+2*6.97 | 25 | 15 | 403760
78 | Daudkandi 200 MW PP (B.Trac) |  | IPP | 154*1.4 | 200 | 0 | 0 | Fuel shortage
79 | Feni Lanka Power |  | IPP | 7*18.415+1*9.78 | 114 | 65 | 901740 | Machine problem
80 | Chowmuhani 113 MW |  | IPP | 12*9.78+2*3.1 | 113 | 105 | 674520
81 | Bhairob 54.5 MW |  | IPP | 3*18.2 | 54 | 17 | 473400 | Engine problem
82 | Chandpur 115(Doreen) |  | IPP | 4*18.5+2*22.5 | 115 | 94 | 2158080 | Machine problem
| Cumilla Area Total |  |  |  | 3285 | 1520 | 33207235
83 | RPCL 210MW CCPP |  | IPP | 4*35+1*70 | 202 | 92 | 1752000 | Gas shortage
84 | Tangail 22 MW PP (Doreen) |  | SIPP, PDB | 8*2.90 | 22 | 19 | 423504 | Engine problem
85 | Jamalpur 95 MW PP(Powerpac) |  | IPP | 12*8.924 | 0 | 0 | 0 | Under maint.
86 | Sarishabari 3 MW Solar Plant |  | IPP | 1*3 | 3 | 0 | 14900
87 | Mymensingh 200 MW PP (United) |  | IPP | 9.78*21 | 200 | 183 | 2448000 | Fuel shortage
88 | Jamalpur 115 MW PP (United) |  | IPP | 9.78*12 | 115 | 99 | 1665600 | Fuel shortage
89 | Sutiakhali 50 MW Solar PP |  | IPP | 50 | 50 | 0 | 331010
90 | Tangail Palli Power Gen 22 MW |  | IPP | 4*6.7 | 22 | 12 | 299520 | Engine problem
| Mymensingh Area Total |  |  |  | 614 | 405 | 6934534
91 | Fenchugonj CCPP Phase-1 |  | PDB | 2*32+1*33 | 70 | 41 | 952000 | Machine problem
92 | Fenchugonj CCPP Phase-2 |  | PDB | 2*35+1*35 | 90 | 42 | 973920 | Machine problem
93 | Kushiara 163 MW CCPP (KP) |  | IPP | 1*109+1*54 | 163 | 112 | 2420018 | ST U/M.
94 | Shajibazar 330 MW CCPP |  | PDB | 3*110 | 330 | 0 | 0 | Under maint.
95 | Fenchugonj 51 MW PP (Barakatullah) |  | RPP | 19*2.90 | 51 | 53 | 1220400
| Fenchuganj 44MW (Energyprima) |  | NENP | 12*3.3+5*2 | 50 | 50 | 1148976
96 | Hobiganj 11MW PP Cofidence-E |  | SIPP, REB | 4*2.90 | 11 | 8 | 192480 | Engine problem
97 | Shahjibazar GTPP Unit- 8 & 9 |  | PDB | 2*35 | 66 | 63 | 1441536
98 | Shahjibazar 86MW PP (Shahjibazar) |  | RPP | 32*2.90 | 86 | 89 | 1971840
99 | Shahjibazar 100 MW GTPP |  | PDB | 1*100 | 100 | 0 | 0 | Under maint.
100 | Sylhet 225 MW CCPP |  | PDB | 1*142+1*89 | 231 | 0 | 0 | Under maint.
101 | Sylhet 20 MW GTPP |  | PDB | 1*20 | 20 | 18 | 427000 | Engine problem
| Sylhet 50MW PP (EPL) |  | NENP | 27*2 | 0 | 0 | 0 | Gas shortage
102 | Shahjahanulla 25 MW PP |  | SIPP, REB | 3*9.34 | 25 | 8 | 239280 | Gas shortage
103 | Bibiana-II 341 MW CCPP (Summit) |  | IPP | 1*222+1*119 | 341 | 265 | 6634000 | FGMO
104 | Bibiyana-III 400 MW CCPP |  | PDB | 285*1+134*1 | 400 | 370 | 8679000 | FGMO
105 | Sylhet 10MW PP (Desh) |  | RPP | 6*1.95 | 10 | 9 | 202860
106 | Bibiyana South 400 MW |  | PDB | 400 MW | 383 | 400 | 9155200
| Sylhet Area Total |  |  |  | 2427 | 1528 | 35658510
107 | Bheramara GTPP Unit-3 |  | PDB | 1*20 | 16 | 0 | 0 | Fuel shortage
** | Bheramara (HVDC ) |  | Imported power | 2*500 | 1000 | 758 | 20639272
108 | Khulna 115 PP MW (KPCL-2) |  | NENP | 7*17 | 115 | 61 | 908160 | Low demand
109 | Faridpur 50 MW Peaking PP |  | PDB | 8*6.89 | 54 | 0 | 76800 | Reserve.
110 | Khulna 225 MW CCPP |  | NWPGCL | 1*150+1*75 | 230 | 0 | 0 | Fuel conservation
111 | Gopalganj 100 MW Peaking PP |  | PDB | 16*6.98 | 109 | 0 | 153216 | Reserve.
112 | Bheramara 410 MW CCPP |  | NWPGCL | 1*278+1*132 | 410 | 125 | 3618432 | Gas shortage
| Noapara 40 MW PP (Khanjahan Ali) |  | NENP | 5*8.5 | 40 | 8 | 222000 | Low demand
113 | Noapara 100 MW PP (Bangla Trac) |  | IPP | 70*1.4 | 100 | 0 | 0 | Reserve.
114 | Rupsha 105 MW PP (Orion rupsha) |  | IPP | 6*18.445 | 105 | 55 | 469440 | Low demand
115 | Madhumati 100 MW PP |  | NWPGCL | 6*18 | 105 | 0 | 146448 | Transformer O/L
116 | Mongla Orion 100 MW Solar PP |  | IPP | 100 | 100 | 0 | 658800
| Khulna 330 MW CCPP (OIL) |  | BPDB | 1*220+1*110 | 0 | 30 | 580352 | On test.
| Rampal 1320 MW (BIFPCL) |  | NTPC&BPDB | 660*2 | 617 | 453 | 9178182 | On test.
| Kulna 225 MW CCPP (GAS) |  | NWPGCL | 0 | 0 | 0 | 0
| Khulna Area Total |  |  |  | 3001 | 1490 | 36651102
117 | Barisal 110 MW PP (Summit ) |  | IPP | 7*17.076 | 110 | 16 | 172320 | Line O/L
118 | Bhola 33 MW PP (Venture) |  | NENP | 1*34.50 | 40 | 25 | 450800 | Engine problem
119 | Bhola 225 MW CCPP |  | PDB | 2*63+1*68 | 194 | 171 | 4094045 | Machine problem
120 | Bhola 95 MW PP (Aggreko) |  | QRPP | 96*1.10 | 0 | 0 | 0 | Contract Expired
121 | Payra 1320 MW |  | BCPCL | 2*622 | 1244 | 850 | 20858100 | Line O/L
122 | Bhola Nutan Biddut BD LTD |  | IPP | 220 | 220 | 0 | 0 | Under maint.
123 | United Payra Power Ltd. |  | IPP | 8*18.5+1*9.5 | 150 | 0 | 0 | Line O/L
| Barisal 307 MW |  | BCPCL | 307*1 | 307 | 248 | 4669100 | On test.
| Barisal Area Total |  |  |  | 2265 | 1310 | 30244365
124 | Baghabari 71 MW GTPP |  | PDB | 1*71 | 71 | 0 | 0 | Gas shortage
| Baghabari 100 MW GTPP |  | PDB | 1*100 | 100 | 0 | 0 | Gas shortage
125 | Baghabari 50 MW Peaking PP |  | PDB | 6*8.9 | 52 | 32 | 113155 | Engine problem
126 | Bera 70 MW Peaking PP |  | PDB | 9*8.29 | 71 | 30 | 160209
127 | Amnura 50 MW PP(Sinha) |  | QRPP | 7*7.79 | 0 | 0 | 0 | Contract Expired
128 | Katakhali 50 MW PP (Northern) |  | QRPP | 6*8.9 | 50 | 8 | 75220 | Low demand
129 | Katakhali 50 MW Peaking PP |  | PDB | 6*8.7 | 50 | 40 | 228809 | Engine problem
130 | Sirajgonj Unit-1 225MW |  | NWPGCL | 1*150+1*75 | 210 | 142 | 3569109 | Gas shortage
131 | Sirajgonj Unit-2 225MW |  | NWPGCL | 1*150+1*75 | 220 | 0 | 0
132 | Sirajgonj Unit-3 225MW |  | NWPGCL | 1*141 | 220 | 0 | 0 | Gas shortage
133 | Sirajgonj 400 MW CCPP Unit-4 |  | SNWPGCL | 1*282+1*132 | 414 | 204 | 5147818 | Gas shortage
134 | Santahar 50 MW Peaking PP |  | PDB | 6*8.7 | 50 | 36 | 451440 | Engine problem
135 | Bogra 22 MW PP (GBB) |  | RPP | 6*4 | 22 | 21 | 427440
136 | Bogura 20 MW PP (Energyprima) |  | NENP | 5*3.3+5*2 | 0 | 0 | 0
137 | Ullapara 11 MW PP (Summit) |  | SIPP, REB | 4*2.90 | 11 | 11 | 244332
138 | Natore 52 MW PP (Rajlanka) |  | IPP | 6*8.92 | 52 | 34 | 264250 | Engine problem
139 | Chapainawabganj 100 MW Peaking PP |  | PDB | 12*8.924 | 104 | 34 | 191592
140 | Baghabari 200 MW PP (Paramount) |  | IPP | 135*1.6 | 200 | 0 | 0 | Fuel shortage
141 | Bagura 113 MW PP (Confidence)-2 |  | IPP | 6*18.55+7.2 | 113 | 70 | 1560096 | Fuel shortage
142 | Confidence Power Bogura Unit-1 113 MW |  | IPP | 6*18.55 | 113 | 113 | 1422720 | Low demand
143 | Sirajgonj 6.55 MW Solar |  | NWPGCL | 1*6 | 6 | 0 | 38220
| Adani Power Jharkhanda Ltd |  | Import | 0 | 0 | 583 | 14394545 | On test.
| Rajshahi Area Total |  |  |  | 2129 | 1358 | 28288955
144 | Barapukuria TPP Unit-1 |  | PDB | 1*125 | 85 | 0 | 0 | Coal shortage
| Barapukuria TPP Unit-2 |  | PDB | 1*125 | 85 | 0 | 0 | Under maint.
145 | Barapukuria 275 MW TPP Unit-3 |  | PDB | 1*275 | 274 | 250 | 4439000 | Machine problem
146 | Rangpur 20 MW GTPP |  | PDB | 1*20 | 20 | 0 | 0
147 | Saidpur 20 MW GTPP |  | PDB | 1*20 | 20 | 0 | 0
148 | Rangpur 113 MW PP (Confidence) |  | IPP | 9*6.984+7*7.015+3.15*2 | 113 | 71 | 1164230 | Engine problem
149 | Sympa Solar Power 8MW |  | IPP | 8 MW | 8 | 0 | 51594
150 | Energypac Power Venture Thakurgaon Ltd. |  | IPP | 115 | 115 | 113 | 1366080
| Intraco Solar 30 MW |  | IPP | 1*30 | 30 | 0 | 264420
| Teesta Solar Limited |  | BPCL | 16*12.5 | 0 | 0 | 1383730
| Rangpur Area Total |  |  |  | 750 | 434 | 8669054
| Total |  |  |  | 22700 | 12575 | 270092353
| Eastern Grid Total |  |  |  | 14555 | 7983 | 166238877
| Western Grid Total |  |  |  | 8145 | 4592 | 103853476
| National Grid Total |  |  |  | 22700 | 12575 | 270092353
*Data collected from respective power station over telephone.
Executive Engineer
Network Operation Division
Page- 3

## P3
POWER GRID COMPANY OF BANGLADESH LTD.
NATIONAL LOAD DESPATCH CENTER
MAXIMUM LOAD SERVED BY DIFFERENT GRID SUB-STATIONS
QF-LDC-09
| Date: | 2023-03-28
| (a) ENTIRE EASTERN GRID : |  | 8131.65 | MW | (b) ENTIRE WESTERN GRID : |  | 3993.2 | MW
| i) Dhaka area |  | 4337.65 | MW | i) Khulna area |  | 1479.4 | MW
| ii) Chittagong area |  | 1305 | MW | ii) Rajshahi area |  | 1384.2 | MW
| iii) Comilla area |  | 1005 | MW | iii) Barisal area |  | 362.6 | MW
| iv) Mymensingh area |  | 1035 | MW | iv) Rangpur area |  | 767 | MW
| v) Sylhet area |  | 449 | MW
|  | SYSTEM TOTAL DEMAND ( a + b ) = |  | 12124.85 | MW
MAXIMUM LOAD SERVED BY DIFFERENT SUB-STATIONS
| Sub-station | Load (MW) | Time | Sub-station | Load (MW) | Time | Sub-station | Load (MW) | Time | Sub-station | Load (MW) | Time | Sub-station | Load (MW) | Time
1 | AKS | 21 | 01:00 | Chhatak | 19 | 19:00 | Kamrangirchar | 55 | 13:00 | Natore | 150 | 20:00 | Shitalakhya | 118 | 16:00
2 | AKSML | 86 | 22:00 | Chowmuhani | 164 | 19:30 | Kaptai | 3 | 03:00 | Nawabganj | 37.9 | 20:00 | Sholosohor | 31 | 13:00
3 | Aftabnagar | 32 | 14:00 | Chuadanga | 97 | 21:00 | Kazla | 90 | 13:00 | Netrakona | 101 | 23:00 | Shyampur | 168 | 11:00
4 | Agargaon | 74 | 13:00 | Coxsbazar | 124 | 21:00 | Keranigonj | 62 | 18:00 | New | 74 | 12:00 | Siddhirganj | 106 | 12:00
5 | Agrabad | 60 | 13:00 | Cumilla(N) | 123 | 21:00 | Khagrachori | 26 | 18:00 | Niamatpur | 102 | 21:00 | Sirajganj | 105 | 20:00
6 | Amnura | 69 | 22:00 | Cumilla(S) | 162 | 15:00 | Khulna | 102 | 19:00 | Noapara | 53 | 22:00 | Sonargaon | 104 | 00:00
7 | Ashuganj | 61 | 06:00 | Daudkandi | 114 | 19:30 | Khulshi | 165 | 12:00 | PHP | 10 | 18:30 | Sreemongol | 45 | 18:30
8 | BIPTC | N/A | N/A | Dhaka | 40 | 13:00 | Kishoreganj | 124 | 23:00 | Pabna | 97 | 19:00 | Srinagar | 34.75 | 21:00
9 | BSRM | 113 | 13:00 | Dhamrai | 108 | 10:00 | Kodda | 274 | 15:00 | Palashbari | 112 | 19:00 | Sunamganj | 42 | 21:00
10 | Bagerhat | 82 | 19:00 | Dhanmondi | 125 | 13:00 | Kulaura | 38 | 18:30 | Panchagarh | 49 | 18:00 | Sylhet | 125 | 19:00
11 | Bakulia | 92 | 19:00 | Dohazari | 94 | 19:30 | Kurigram | 68 | 18:00 | Patuakhali | 85 | 21:00 | TK | 28.5 | 21:00
12 | Banani | 42 | 14:00 | Faridpur | 130 | 19:30 | Kushtia | 115 | 19:00 | Payra | 13.6 | 21:00 | Tangail | 223 | 19:30
13 | Bangabhaban | 19 | 10:00 | Fatullah | 64 | 12:00 | Lalbag | 79 | 16:00 | Postogola | 37 | 13:00 | Thakurgaon | 83 | 19:00
14 | Barapukuria | 52 | 18:00 | Fenchuganj | 41 | 18:30 | Lalmonirhat | 47 | 18:00 | Purbachal | 18 | 21:00 | Tongi | 127 | 13:00
15 | Barguna | 16 | 21:00 | Feni | 109 | 20:00 | Madanganj | 36 | 12:00 | Purbasadipur | 110 | 19:00 | Ullon | 41 | 20:00
16 | Barishal | 93 | 19:00 | GPH | 83 | 21:00 | Madaripur | 80 | 19:00 | Rahanpur_I | 0 | 00:00 | Uttara | 75 | 13:00
17 | Barishal-230 | 78 | 19:00 | Ghorashal | 64 | 19:30 | Madartek | 72 | 18:00 | Rahim | 34 | 00:00 | UttaraNew | 18 | 14:00
18 | Baroaulia | 59 | 10:00 | Goalpara | 32 | 19:00 | Madunaghat | 54 | 19:00 | Rajbari | 58 | 19:00 | Zigatola | 54 | 15:00
19 | Baroirhat | 41 | 20:00 | Gollamari | 35 | 19:30 | Magura | 54 | 19:00 | Rajendrapur | 106 | 06:00
20 | Bashundhara | 148 | 13:00 | Gopalganj | 90 | 19:00 | Mahasthangarh | 66 | 22:00 | Rajshahi | 132 | 23:00
21 | BashundharaCement | 1 | 15:00 | Gulshan | 116 | 12:00 | Manikganj | 96 | 19:30 | Rajshahi-230 | 36 | 22:00
22 | Beanibazar | 53 | 21:00 | Halishahar | 86.5 | 11:00 | Maniknagar | 61 | 14:00 | Ramganj | 96 | 19:00
23 | Benapole | 70 | 22:00 | HaripurSBU | 162 | 11:00 | Matarbari | 42 | 19:30 | Rampur | 34 | 19:30
24 | Bhaluka | 136 | 14:00 | Hasnabad | 80 | 19:30 | Matuail | 65 | 10:00 | Rangamati | 16 | 19:00
25 | Bhandaria | 43 | 23:00 | Hathazari | 56 | 19:30 | Millgate | 68 | 12:00 | Rangpur | 141 | 18:00
26 | Bhangura | 34 | 03:00 | Ishurdi | 60 | 19:30 | Mirpur | 120 | 12:00 | Ruppur | 5.2 | 16:00
27 | Bheramara(GK) | 52 | 19:00 | Jaldhaka | 64 | 18:00 | Mirsorai | 4 | 19:30 | SSM | 19 | 10:00
28 | Bhulta | 252 | 10:00 | Jamalpur | 159 | 21:00 | Mithapukur | 40 | 18:00 | Saidpur | 106 | 17:00
29 | Bog-Sherpur | 74 | 03:00 | Jashore | 130 | 19:30 | Modern | 0 | 00:00 | Satkhira | 120 | 18:30
30 | Bogura | 143 | 22:00 | Jhenaidah | 114 | 19:00 | Mogbazar | 120 | 14:00 | Satmasjid | 100 | 20:00
31 | Borhanuddin | 45 | 22:00 | Joydebpur | 149 | 16:00 | Mongla | 50 | 23:00 | Savar | 202 | 14:00
32 | Brahmanbaria | 148 | 18:30 | Joypurhat | 60 | 22:00 | Motijheel | 33 | 13:00 | Shahjadpur | 101 | 19:30
33 | Cantonment | 122 | 14:00 | Juldah | 26 | 15:00 | Munshiganj | 90 | 14:00 | Shahjibazar | 103 | 22:00
34 | Chandpur | 51 | 19:30 | KSRM | 36 | 21:00 | Mymensingh | 228 | 19:00 | Shahmirpur | 45 | 23:00
35 | Chandraghona | 31 | 18:30 | Kabirpur | 293 | 12:00 | Naogaon | 128 | 22:00 | Shariatpur | 58 | 21:00
36 | Chapai | 66 | 03:00 | Kachua | 60 | 18:30 | Narail | 50 | 19:00 | Sherpur | 140 | 19:00
37 | Charsaidpur | 49 | 02:00 | Kallyanpur | 84 | 19:30 | Narinda | 65 | 14:00 | Shikalbaha | 34 | 23:00
38 | Chauddagram | 38 | 14:00 | Kalurghat | 32 | 12:00 | Narshingdi | 165 | 22:00 | Shikalbaha-230 | N/A | N/A
| Sub Divisional Engineer |  |  |  | Executive Engineer |  |  |  | Superintendent Engineer
| Network Operation Division |  |  |  | Network Operation Division |  |  |  | Load Despatch Circle
| (1) Honbl. State Minister |  |  |  | (8) Executive Director (O & M) PGCB. |  |  |  | (18) C.E. Transmission (1 & 2) PGCB.
| Ministry of Power,Energy & Mineral |  |  |  | (9) Member,Generation,PDB. |  |  |  | (19) S.E. System Protection,PGCB.
| Resources, GOB. |  |  |  | (10) Member,Distribution,PDB. |  |  |  | (20) Director,Public Relation,PDB.
| (2) Secy (Power Divn.)Ministry of |  |  |  | (11) Member,Transmission & |  |  |  | (21) Director Program, PDB.
| Power,Energy & Mineral Resources. |  |  |  | System Operation,PDB. |  |  |  | (22) S.E. Consumer Affairs,PDB.
| (3) Director General,Power cell |  |  |  | (12) Member,P&D,PDB. |  |  |  | (23) Director,Project Planning,PDB.
| (4) Chairman,BERC |  |  |  | (13) C.E (P & D), PGCB. |  |  |  | (24) Director,System Planning,PDB.
| (5) Chairman, BPDB. |  |  |  | (14) G.M. Commercial Operation |  |  |  | (25) Executive Eng.IMD.
| (6) Managing Director, PGCB. |  |  |  | (15) C.E. Generation,PDB. |  |  |  | (26) Executive Eng. EMD.
| (7) Member(Power & Industry) |  |  |  | (16) C.E, (P & D),PDB. |  |  |  | (27) NLDC
| Planning Commission. |  |  |  | (17) C.E. System Operation,PGCB

## Voltage
e
MAXIMUM & MINIMUM VOLTAGES OF DIFFERENT GRID SUB-STATIONS:
| Date: | 2023-03-28 | [7 empty] | QF-LDC-10
| Sub-Station | Max Voltage | Hour | Min | Hour | Sub-Station | Maxm | Hour | Min | Hour
|  |  |  | Voltage |  |  | Voltage |  | Voltage
| 400 KV | KV | Hour | KV | Hour | 400 KV | KV | Hour | KV | Hour
14 | Aminbazar | 411 | 18:30 | 338 | 10:00 | Kaliakoir | 394 | 18:30 | 382 | 15:00
| Bhulta | 399 | 18:00 | 380 | 14:00 | Madunaghat_I | 404 | 03:00 | 381 | 14:00
| Bibiana | 408 | 22:00 | 399 | 12:00 | Payra | 416 | 18:00 | 414 | 07:00
| BIPTC | 403 | 18:30 | 394 | 12:00 | Rahanpur_I | 409 | 23:00 | 402 | 12:00
| Gopalganj | 414 | 08:00 | 389 | 15:00
| 230 KV | KV |  | KV |  | 230 KV | KV |  | KV
| Agargaon | 238 | 18:30 | 225 | 11:00 | Hasnabad | 236 | 18:00 | 228 | 11:00
| AKSML | 240 | 18:00 | 219 | 14:00 | Hathazari | 239 | 18:00 | 223 | 14:00
| Aminbazar | 237 | 04:00 | 228 | 11:00 | Ishurdi | 237 | 18:30 | 224 | 11:00
| Ashuganj | 240 | 08:00 | 231 | 15:00 | Jhenaidah | 231 | 18:30 | 220 | 13:00
| Baghabari | 232 | 18:30 | 225 | 10:00 | Kaliakoir | 236 | 18:30 | 234 | 09:00
| Barapukuria | 228 | 16:00 | 214 | 13:00 | Keranigonj | 238 | 18:30 | 225 | 11:00
| Barishal | 238 | 08:00 | 226 | 15:00 | Khulna(S) | 237 | 18:30 | 227 | 13:00
| Bheramara | 235 | 18:30 | 221 | 11:00 | Madunaghat_I | 235 | 03:00 | 222 | 06:00
| Bhulta | 237 | 18:00 | 227 | 11:00 | Maniknagar | 234 | 03:00 | 226 | 11:00
| Bibiana | 241 | 07:00 | 236 | 01:00 | Meghnaghat | 240 | 18:30 | 232 | 13:00
| BIPTC | 236 | 18:30 | 223 | 11:00 | Mirsorai | 238 | 18:00 | 221 | 06:00
| Bogura | 226 | 18:30 | 222 | 16:00 | Rajshahi | 233 | 18:00 | 222 | 12:00
| Borhanuddin | 238 | 05:00 | 230 | 15:00 | Rampur | N/A | N/A | N/A | N/A
| BSRM | 238 | 18:30 | 225 | 07:00 | Rampura | 233 | 03:00 | 225 | 11:00
| Cumilla(N) | 237 | 18:00 | 227 | 11:00 | Shikalbaha | 238 | 20:00 | 223 | 05:00
| Fenchuganj | 245 | 04:00 | 239 | 11:00 | Shyampur | 237 | 18:30 | 226 | 11:00
| Ghorashal | N/A | N/A | N/A | N/A | Siddhirganj | 239 | 18:30 | 229 | 14:00
| GPH | 238 | 18:30 | 222 | 06:00 | Sirajgonj | 229 | 05:00 | 225 | 13:00
| Haripur | 234 | 19:30 | 227 | 14:00 | Tongi | 232 | 19:30 | 223 | 15:00
| 132 kV | KV |  | KV
| Aftabnagar | 135 | 04:00 | 127 | 11:00 | Lalbag | 135 | 05:00 | 129 | 11:00
| Agargaon | 136 | 18:30 | 128 | 14:00 | Lalmonirhat | 130 | 00:00 | 120 | 12:00
| Agrabad | 137 | 19:30 | 127 | 05:00 | Madanganj | 139 | 18:00 | 131 | 11:00
| AKS | 134 | 18:00 | 125 | 14:00 | Madaripur | 133 | 06:00 | 127 | 15:00
| Aminbazar | 137 | 04:00 | 129 | 13:00 | Madartek | 134 | 04:00 | 126 | 11:00
| Amnura | 134 | 18:00 | 128 | 11:00 | Madunaghat | 139 | 18:00 | 127 | 14:00
| Ashuganj | 140 | 18:30 | 135 | 00:00 | Magura | 137 | 06:00 | 128 | 13:00
| Bagerhat | 133 | 18:00 | 126 | 13:00 | Mahasthangarh | 131 | 00:00 | 124 | 13:00
| Bakulia | 137 | 18:00 | 127 | 12:00 | Manikganj | 136 | 05:00 | 129 | 10:00
| Banani | 135 | 05:00 | 127 | 11:00 | Maniknagar | 135 | 04:00 | 128 | 11:00
| Bangabhaban | 135 | 04:00 | 129 | 11:00 | Matarbari | 125 | 12:00 | 112 | 14:00
| Barapukuria | 135 | 22:00 | 128 | 12:00 | Matuail | 137 | 18:00 | 131.1 | 11:00
| Barguna | 130 | 08:00 | 126 | 16:00 | Millgate | 136 | 19:00 | 128 | 11:00
| Barishal | 133 | 04:00 | 126 | 14:00 | Mirpur | 136 | 04:00 | 128 | 14:00
| Barishal-230 | 135 | 06:00 | 127 | 15:00 | Mithapukur | 131 | 00:00 | 122 | 13:00
| Baroaulia | 140 | 18:00 | 128 | 11:00 | Modern | 136 | 18:00 | 127 | 06:00
| Baroirhat | 136 | 18:00 | 127 | 06:00 | Mogbazar | 135 | 01:00 | 128 | 11:00
| Bashundhara | 136 | 04:00 | 128 | 11:00 | Mongla | 133 | 18:30 | 125 | 13:00
| BashundharaCement | 139 | 18:00 | 131 | 11:00 | Motijheel | 135 | 04:00 | 128 | 14:00
| Beanibazar | 134 | 05:00 | 127 | 14:00 | Munshiganj | 139 | 18:30 | 132 | 01:00
| Benapole | 132 | 05:00 | 124 | 13:00 | Mymensingh | 134 | 08:00 | 112 | 23:00
| Bhaluka | 125 | 06:00 | 108 | 14:00 | Naogaon | 128 | 02:00 | 115 | 13:00
| Bhandaria | 133 | 06:00 | 125 | 13:00 | Narail | 136 | 06:00 | 127 | 13:00
| Bhangura | 137 | 18:30 | 130 | 11:00 | Narinda | 0 | 00:00 | N/A | N/A
| Bheramara | 136 | 18:30 | 130 | 11:00 | Narshingdi | 135 | 18:30 | 132 | 12:00
| Bheramara(GK) | 137 | 05:00 | 132 | 11:00 | Natore | 132 | 05:00 | 127 | 11:00
| Bhulta | 129 | 18:00 | 123 | 15:00 | Nawabganj | 134 | 04:00 | 128 | 12:00
| Bog-Sherpur | 131 | 00:00 | 124 | 16:00 | Netrakona | 125 | 05:00 | 110 | 23:00
| Bogura | 133 | 18:30 | 126 | 13:00 | New | 136 | 07:00 | 129 | 10:00
| Bogura-230 | 132 | 22:00 | 126 | 12:00 | Niamatpur | 124 | 01:00 | 111 | 13:00
| Brahmanbaria | 133 | 13:00 | 129 | 00:00 | Noapara | 134 | 05:00 | 127 | 13:00
| Cantonment | 136 | 18:30 | 127 | 14:00 | Pabna | 135 | 18:30 | 128 | 13:00
| Chandpur | 141 | 02:00 | 128 | 06:00 | Palashbari | 129 | 01:00 | 122 | 11:00
| Chandraghona | 139 | 18:00 | 128 | 07:00 | Panchagarh | 135 | 18:30 | 119 | 13:00
| Chapai | 135 | 18:00 | 129 | 11:00 | Patuakhali | 128 | 00:00 | 126 | 20:00
| Charsaidpur | 140 | 18:30 | 132 | 01:00 | Payra | 130 | 00:00 | 129 | 02:00
| Chauddagram | 139 | 20:00 | 129 | 06:00 | PHP | 137 | 20:00 | 126 | 06:00
| Chhatak | 133 | 05:00 | 126 | 14:00 | Postogola | 139 | 18:30 | 131 | 10:00
| Chowmuhani | 135 | 18:00 | 125 | 06:00 | Purbachal | 135 | 04:00 | 126 | 11:00
| Chuadanga | 134 | 05:00 | 124 | 13:00 | Purbasadipur | 133 | 23:00 | 118 | 11:00
| Coxsbazar | 124 | 10:00 | 110 | 14:00 | Rahim | 138 | 19:30 | 133 | 01:00
| Cumilla(N) | 140 | 19:30 | 132 | 06:00 | Rajbari | 133 | 18:30 | 126 | 14:00
| Cumilla(S) | 140 | 18:00 | 123 | 14:00 | Rajendrapur | 137 | 04:00 | 127 | 10:00
| Daudkandi | 137 | 18:00 | 130 | 06:00 | Rajshahi | 133 | 18:00 | 127 | 11:00
| Dhaka | 136 | 18:30 | 127 | 11:00 | Rajshahi-230 | 134 | 18:00 | 127 | 12:00
| Dhamrai | 160 | 07:00 | 127 | 10:00 | Ramganj | 137 | 18:00 | 126 | 06:00
| Dhanmondi | 140 | 18:30 | 132 | 11:00 | Rampur | 137 | 18:00 | 127 | 14:00
| Dohazari | 134 | 18:00 | 123 | 06:00 | Rampura | 135 | 03:00 | 127 | 11:00
| Faridpur | 134 | 18:30 | 127 | 14:00 | Rangamati | 137 | 20:00 | 127 | 07:00
| Fatullah | 139 | 18:30 | 131 | 11:00 | Rangpur | 131 | 00:00 | 122 | 13:00
| Fenchuganj | 139 | 18:00 | 134 | 11:00 | Ruppur | 136 | 18:00 | 131 | 10:00
| Feni | 138 | 20:00 | 128 | 07:00 | Saidpur | 133 | 23:00 | 120 | 17:00
| Ghorashal | 141 | 05:00 | 136 | 08:00 | Satkhira | 132 | 05:00 | 125 | 14:00
| Goalpara | 136 | 18:00 | 129 | 13:00 | Satmasjid | 136 | 18:30 | 128 | 14:00
| Gollamari | 135 | 18:30 | 126 | 14:00 | Savar | 137 | 04:00 | 129 | 07:00
| Gopalganj | 135 | 18:30 | 125 | 14:00 | Shahjadpur | 139 | 19:00 | 133 | 10:00
| Gopalganj-400 | 134 | 04:00 | 128 | 14:00 | Shahjibazar | 136 | 20:00 | 132 | 00:00
| Gulshan | 134 | 02:00 | 126 | 11:00 | Shahmirpur | 138 | 18:00 | 127 | 14:00
| Halishahar | 136 | 18:00 | 125 | 07:00 | Shariatpur | 133 | 04:00 | 127 | 13:00
| Haripur | 138 | 19:30 | 133 | 00:00 | Sherpur | 138 | 23:00 | 121 | 04:00
| HaripurSBU | 138 | 19:30 | 133 | 01:00 | Shikalbaha | 137 | 18:00 | 127 | 14:00
| Hasnabad | 136 | 18:00 | 131 | 11:00 | Shikalbaha-230 | 137 | 19:30 | 127 | 05:00
| Hathazari | 139 | 18:00 | 130 | 11:00 | Shitalakhya | 138 | 18:00 | 131 | 07:00
| Ishurdi | 137 | 18:30 | 130 | 12:00 | Sholosohor | 137 | 18:30 | 126 | 07:00
| Jaldhaka | 131 | 22:00 | 119 | 08:00 | Shyampur | 137 | 18:00 | 130 | 11:00
| Jamalpur | 139 | 19:00 | 124 | 04:00 | Shyampur-230 | 139 | 18:30 | 131 | 01:00
| Jashore | 132 | 04:00 | 124 | 13:00 | Siddhirganj | 139 | 18:30 | 132 | 07:00
| Jhenaidah | 137 | 03:00 | 130 | 13:00 | Sirajganj | 134 | 18:30 | 126 | 11:00
| Jhenaidah-230 | 138 | 06:00 | 130 | 13:00 | Sonargaon | 136 | 18:00 | 131 | 05:00
| Joydebpur | 143 | 18:30 | 133 | 11:00 | Sreemongol | 135 | 03:00 | 131 | 00:00
| Joypurhat | 126 | 18:30 | 114 | 13:00 | Srinagar | 137 | 18:30 | 128 | 13:00
| Juldah | 138 | 18:00 | 126 | 07:00 | SSM | 141 | 18:00 | 130 | 14:00
| Kabirpur | 139 | 05:00 | 124 | 14:00 | Sunamganj | 132 | 06:00 | 125 | 15:00
| Kachua | 140 | 20:00 | 130 | 06:00 | Sylhet | 134 | 04:00 | 129 | 14:00
| Kaliakoir | 140 | 18:30 | 131 | 14:00 | Tangail | 135 | 06:00 | 127 | 17:00
| Kallyanpur | 138 | 18:30 | 130 | 11:00 | Thakurgaon | 137 | 23:00 | 116 | 07:33
| Kalurghat | 139 | 18:30 | 130 | 00:00 | TK | 137 | 19:30 | 129 | 06:00
| Kamrangirchar | 136 | 18:30 | 128 | 11:00 | Tongi | 137 | 04:00 | 131 | 09:00
| Kaptai | 132 | 00:00 | 130 | 01:00 | Ullon | 135 | 01:00 | 127 | 11:00
| Kazla | 134 | 04:00 | 132 | 00:00 | Uttara | 136 | 18:30 | 129 | 14:00
| Keranigonj | 137 | 18:30 | 128 | 14:00 | UttaraNew | 137 | 18:00 | 128 | 14:00
| Khagrachori | 137 | 04:00 | 127 | 14:00 | Zigatola | 136 | 18:30 | 128 | 15:00
| Khulna | 134 | 06:00 | 128 | 13:00
| Khulna(S) | 136 | 18:30 | 129 | 13:00
| Khulshi | 135 | 18:00 | 126 | 14:00
| Kishoreganj | 130 | 06:00 | 119 | 23:00
| Kodda | 140 | 18:00 | 129 | 10:00
| KSRM | 137 | 17:00 | 127 | 14:00
| Kulaura | 136 | 03:00 | 134 | 14:00
| Kurigram | 131 | 00:00 | 117 | 17:00
| Kushtia | 136 | 05:00 | 130 | 11:00
| Sub Assistant Engineer | [5 empty] | Sub Divisional Engineer
| Network Operation Division | [5 empty] | Network Operation Division |  |  | Page 7 of 7

## L-Curve
Date | 2023-03-28
.
TIME | E-W INT.(Export) | EAST GRID | WEST GRID | TOTAL |  |  | DAILY LOAD CURVE
0:00 | 480 | 7118 | 4429 | 11547 |  |  |  | QF-LDC-11
0:30 | 670 | 6647 | 4244.5 | 10891.5 | Date: | 2023-03-28
1:00 | 860 | 6176 | 4060 | 10236
1:30 | 750 | 6153 | 4066.5 | 10219.5
2:00 | 640 | 6130 | 4073 | 10203
2:30 | 590 | 6226.5 | 4077 | 10303.5 | [5 empty] | Gen. at Eve. Peak | 12575 | 12575 MW (21:00 )
3:00 | 540 | 6323 | 4081 | 10404 | [6 empty] | 21:00
3:30 | 505 | 6482.5 | 4059.5 | 10542 | [5 empty] | Gen. at Day Peak | 11375 | 11375 MW (12:00 )
4:00 | 470 | 6642 | 4038 | 10680 | [6 empty] | 12:00
4:30 | 540 | 6312 | 3942 | 10254 | [5 empty] | Highest Generation | 12575
5:00 | 610 | 5982 | 3846 | 9828 | [6 empty] | 21:00
5:30 | 620 | 5626.5 | 3763 | 9389.5
6:00 | 630 | 5271 | 3680 | 8951
6:30 | 725 | 5304 | 3679.5 | 8983.5
7:00 | 820 | 5337 | 3679 | 9016
7:30 | 798 | 5436 | 3803 | 9239
8:00 | 776 | 5535 | 3927 | 9462
8:30 | 770 | 5932.5 | 3947 | 9879.5
9:00 | 764 | 6330 | 3967 | 10297
9:30 | 797 | 6570.5 | 4007 | 10577.5
10:00 | 830 | 6811 | 4047 | 10858
10:30 | 865 | 6897.5 | 4116.5 | 11014
11:00 | 900 | 6984 | 4186 | 11170
11:30 | 855 | 7064 | 4208.5 | 11272.5
12:00 | 810 | 7144 | 4231 | 11375
12:30 | 705 | 7240.5 | 4278.5 | 11519
13:00 | 600 | 7337 | 4326 | 11663
13:30 | 685 | 7384.5 | 4352.5 | 11737
14:00 | 770 | 7432 | 4379 | 11811
14:30 | 745 | 7449.5 | 4439.5 | 11889
15:00 | 720 | 7467 | 4500 | 11967
15:30 | 695 | 7450 | 4433 | 11883
16:00 | 670 | 7433 | 4366 | 11799
16:30 | 585 | 7349 | 4298 | 11647
17:00 | 500 | 7265 | 4230 | 11495
17:30 | 425 | 7290.5 | 4330.5 | 11621
18:00 | 350 | 7316 | 4431 | 11747
18:30 | 251 | 7644 | 4449.5 | 12093.5
19:00 | 152 | 7972 | 4468 | 12440
19:30 | 4 | 8106 | 4401 | 12507
20:00 | 100 | 8008 | 4477 | 12485 |  |  |  | Executive Engineer
20:30 | 80 | 7995.5 | 4534.5 | 12530 |  |  |  | Network Operation Division
21:00 | 60 | 7983 | 4592 | 12575
21:30 | 160 | 7947 | 4595 | 12542
22:00 | 260 | 7911 | 4598 | 12509 |  |  |  |  | Page 6 of 7
22:30 | 345 | 7757.5 | 4564 | 12321.5
23:00 | 430 | 7604 | 4530 | 12134
23:30 | 455 | 7361 | 4479.5 | 11840.5
24:00 | 480 | 7118 | 4429 | 11547
12575 MW (21:00 )
11375 MW (12:00 )

## En-Curve
DAILY ENERGY CURVE
Date | 2023-03-28 |  | Energy |  | 270092353
[13 empty] | 2023-03-28 |  |  |  |  | QF-LDC-12
TIME | GAS | HVDC | P.GEN(GAS). | P.GEN(HSD) | P.GEN(HFO). | COAL | HYDRO | G.GEN(HSD) | G.GEN(HFO) | TRIPURA | SOLAR | SHORTAGE
0:00 | 3312 | 868 | 2095 | 0 | 2565 | 2276 | 25 | 30 | 244 | 132 | 0 | 0
0:30 | 3416 | 879.5 | 2103 | 0 | 1928.5 | 2197.5 | 25 | 30 | 181 | 131 | 0 | 33.6375 | Date: | 2023-03-28
1:00 | 3520 | 891 | 2111 | 0 | 1292 | 2119 | 25 | 30 | 118 | 130 | 0 | 67.275
1:30 | 3490.5 | 891 | 2093 | 0 | 1313 | 2132 | 25 | 30 | 118 | 127 | 0 | 62.6671 | [7 empty] | Total Energy | 270.0924 | Total Energy Gen 270.092 MKWHr Energy Not Served 1.405 MKWHr Energy Requirement 271.497 MKWHr
2:00 | 3461 | 891 | 2075 | 0 | 1334 | 2145 | 25 | 30 | 118 | 124 | 0 | 58.0592 | [7 empty] | Energy not Served | 1.4051
2:30 | 3485.5 | 890.5 | 2066 | 0 | 1411.5 | 2153 | 25 | 30 | 118 | 124 | 0 | 59.9024 | [7 empty] | Energy Requirement | 271.4974
3:00 | 3510 | 890 | 2057 | 0 | 1489 | 2161 | 25 | 30 | 118 | 124 | 0 | 61.7455
3:30 | 3490 | 890.5 | 2088.5 | 0 | 1638.5 | 2134.5 | 25 | 30 | 118 | 127 | 0 | 30.8728 | [5 empty] | Shortage
4:00 | 3470 | 891 | 2120 | 0 | 1788 | 2108 | 25 | 30 | 118 | 130 | 0 | 0
4:30 | 3438.5 | 891 | 2010.5 | 0 | 1565.5 | 2093.5 | 25 | 30 | 75 | 125 | 0 | 0
5:00 | 3407 | 891 | 1901 | 0 | 1343 | 2079 | 25 | 30 | 32 | 120 | 0 | 0
5:30 | 3368.5 | 867 | 1930.5 | 0 | 983 | 2040.5 | 25 | 30 | 32 | 113 | 0 | 0
6:00 | 3330 | 843 | 1960 | 0 | 623 | 2002 | 25 | 30 | 32 | 106 | 0 | 0
6:30 | 3330.5 | 831.5 | 1973 | 0 | 632.5 | 1999.5 | 25 | 30 | 32 | 106 | 23.5 | 0 |  |  |  | Coal
7:00 | 3331 | 820 | 1986 | 0 | 642 | 1997 | 25 | 30 | 32 | 106 | 47 | 0
7:30 | 3229 | 820 | 1960.5 | 0 | 908.5 | 2024 | 25 | 30 | 32 | 111 | 99 | 45 |  |  | Oil |  |  |  | ,
8:00 | 3127 | 820 | 1935 | 0 | 1175 | 2051 | 25 | 30 | 32 | 116 | 151 | 90
8:30 | 3153 | 831.5 | 1987 | 0 | 1481.5 | 2022.5 | 25 | 30 | 32 | 120 | 197 | 107.5
9:00 | 3179 | 843 | 2039 | 0 | 1788 | 1994 | 25 | 30 | 32 | 124 | 243 | 125
9:30 | 3258 | 843.5 | 2059 | 0 | 1894 | 2003 | 25 | 30.5 | 32 | 123 | 309.5 | 117.5
10:00 | 3337 | 844 | 2079 | 0 | 2000 | 2012 | 25 | 31 | 32 | 122 | 376 | 110
10:30 | 3362.5 | 867.5 | 2070 | 0 | 2061 | 2025.5 | 12.5 | 30.5 | 57 | 128 | 399.5 | 65
11:00 | 3388 | 891 | 2061 | 0 | 2122 | 2039 | 0 | 30 | 82 | 134 | 423 | 20
11:30 | 3406.5 | 891 | 2040 | 0 | 2209.5 | 2051 | 0 | 30 | 82 | 139 | 423.5 | 10
12:00 | 3425 | 891 | 2019 | 0 | 2297 | 2063 | 0 | 30 | 82 | 144 | 424 | 0
12:30 | 3378.5 | 902 | 2020.5 | 0 | 2410.5 | 2105.5 | 12.5 | 29.5 | 82 | 148 | 430 | 35
13:00 | 3332 | 913 | 2022 | 0 | 2524 | 2148 | 25 | 29 | 82 | 152 | 436 | 70
13:30 | 3332 | 913 | 2022 | 0 | 2524 | 2148 | 25 | 29 | 82 | 152 | 436 | 70
14:00 | 3332 | 913 | 2022 | 0 | 2524 | 2148 | 25 | 29 | 82 | 152 | 436 | 70
14:30 | 3310 | 888.5 | 2002 | 0 | 2719 | 2210.5 | 25 | 29.5 | 101.5 | 157 | 372 | 76
15:00 | 3288 | 864 | 1982 | 0 | 2914 | 2273 | 25 | 30 | 121 | 162 | 308 | 82
15:30 | 3256 | 865.5 | 1986 | 0 | 2896.5 | 2225 | 25 | 30 | 193.5 | 153 | 252.5 | 82.4709
16:00 | 3224 | 867 | 1990 | 0 | 2879 | 2177 | 25 | 30 | 266 | 144 | 197 | 82.9418
16:30 | 3207 | 867.5 | 2007.5 | 0 | 2849 | 2132 | 25 | 30 | 289 | 103 | 137 | 83.8633
17:00 | 3190 | 868 | 2025 | 0 | 2819 | 2087 | 25 | 30 | 312 | 62 | 77 | 84.7849
17:30 | 3134 | 867.5 | 1969.5 | 0 | 2997.5 | 2099 | 25 | 30 | 383 | 73 | 42.5 | 86.1673
18:00 | 3078 | 867 | 1914 | 0 | 3176 | 2111 | 25 | 30 | 454 | 84 | 8 | 87.5496
18:30 | 3115 | 866.5 | 1950 | 0 | 3392 | 2126.5 | 25 | 30 | 487.5 | 97 | 4 | 88.932
19:00 | 3152 | 866 | 1986 | 0 | 3608 | 2142 | 25 | 30 | 521 | 110 | 0 | 90.3143
19:30 | 3264 | 758 | 2034 | 0 | 3611 | 2167 | 25 | 30 | 520 | 98 | 0 | 85.2457
20:00 | 3238 | 757 | 1960 | 0 | 3707 | 2213 | 25 | 30 | 461 | 94 | 0 | 80.177
20:30 | 3263 | 757.5 | 2005.5 | 0 | 3606 | 2298.5 | 25 | 30 | 441.5 | 103 | 0 | 87.5885
21:00 | 3288 | 758 | 2051 | 0 | 3505 | 2384 | 25 | 30 | 422 | 112 | 0 | 95
21:30 | 3297 | 783.5 | 2043.5 | 0 | 3473.5 | 2357.5 | 25 | 30 | 417 | 115 | 0 | 85
22:00 | 3306 | 809 | 2036 | 0 | 3442 | 2331 | 25 | 30 | 412 | 118 | 0 | 75
22:30 | 3313.5 | 838 | 2048 | 0 | 3292 | 2298 | 25 | 30 | 357 | 120 | 0 | 62.5
23:00 | 3321 | 867 | 2060 | 0 | 3142 | 2265 | 25 | 30 | 302 | 122 | 0 | 50
23:30 | 3316.5 | 867.5 | 2077.5 | 0 | 2853.5 | 2270.5 | 25 | 30 | 273 | 127 | 0 | 67.5 | Max Temp. in Dhaka |  | 34.4° C
24:00 | 3312 | 868 | 2095 | 0 | 2565 | 2276 | 25 | 30 | 244 | 132 | 0 | 85
Executive Engineer
Network Operation Division
Page 5 of 7
GAS
Oil
HVDC
COAL
HYDRO
SOLAR
Total Energy Gen 270.092 MKWHr Energy Not Served 1.405 MKWHr Energy Requirement 271.497 MKWHr
Shortage
Note on W13: Author:

## Generation
g | 2023-03-28
Si No | Unit | 1:00 | 2:00 | 3:00 | 4:00 | 5:00 | 6:00 | 7:00 | 8:00 | 9:00 | 10:00 | 11:00 | 12:00 | 13:00 | 14:00 | 15:00 | 16:00 | 17:00 | 18:00 | 18:30 | 19:00 | 19:30 | 20:00 | 21:00 | 22:00 | 23:00 | 24:00 | KWH
1 | Karnaphuli Hydro PP Unit-1, 2 & 3 | 25 | 25 | 25 | 25 | 25 | 25 | 25 | 25 | 25 | 25 | 0 | 0 | 25 | 25 | 25 | 25 | 25 | 25 |  | 25 | 25 | 25 | 25 | 25 | 25 | 25 | 563040
2 | Karnaphuli Hydro PP Unit-4 & 5
3 | Chattogram TPP-1
4 | Chattogram TPP-2
5 | Raozan 25 MW PP | 8 | 8 | 8 | 8 |  |  |  | 1 | 8 | 8 | 8 | 0 | 1 | 25 | 25 | 25 | 25 | 25 |  | 25 | 25 | 25 | 25 | 25 | 25 | 8 | 342397
| Teknaf 20MW PP (Solartech) | [5 empty] | 0 | 3 | 9 | 13 | 19 | 19 | 0 | 19 | 17 | 14 | 9 | 3 | 0 | [8 empty] | 130950
6 | Sikalbaha 225MW CCPP (Gas) | 211 | 203 | 195 | 181 | 176 | 176 | 177 | 176 | 179 | 205 | 217 | 213 | 223 | 216 | 216 | 223 | 216 | 227 |  | 226 | 225 | 225 | 224 | 226 | 215 | 215 | 4961423
7 | Sikalbaha 225MW CCPP(Oil)
8
9 | Sikalbaha 150MW GTPP
10 | Sikalbaha 150MW GTPP(Oil)
| Dohazari -Kalaish 100 MW Peaking | 51 | 51 | 51 | 51 | [10 empty] | 10 | 85 | 83 | 83 |  | 84 | 84 | 84 | 84 | 84 | 84 | 84 | 942338
12 | Hathazari 100 MW peaking PP | [13 empty] | 4 | 16 | 24 | 16 | 16 |  | 16 | 16 | 16 | 16 | 16 | 15 | 0 | 161472
| Sikalbaha 105 MW PP (Baraka Sikalbaha) | 34 | 34 | 34 | 34 | 34 | 34 | 34 | 34 | 34 | 34 | 17 | 17 | 17 | 17 | 17 | 17 | 17 | 17 |  | 17 | 17 | 17 | 17 | 17 | 17 | 17 | 625599
| Daudkandi 200 MW PP (B.Trac) | [26 empty] | 0
14 | Titas 50 MW Peaking PP | [15 empty] | 17 | 21 | 26 |  | 23 | 23 | 23 | 0 |  |  |  | 117408
15 | 210 MW Siddhirgonj TPP
16 | Siddhirgonj 2*120 MW GTPP
17 | Siddhirganj 335 MW CCPP | 200 | 200 | 226 | 226 | 230 | 190 | 190 | 150 | 150 | 222 | 220 | 220 | 216 | 214 | 218 | 217 | 218 | 180 |  | 222 | 189 | 183 | 172 | 160 | 160 | 160 | 4753057
18 | Kodda 300 MW PP Unit-2 (Summit) | [7 empty] | 14 | 110 | 112 | 157 | 198 | 273 | 278 | 278 | 278 | 245 | 245 |  | 278 | 278 | 278 | 230 | 230 | 230 | 230 | 3723491
19 | Ashuganj 195MW PP (APSCL-United) | 8 | 8 | 8 | 8 | 8 | 8 | 8 | 8 | 8 | 36 | 36 | 8 | 8 | 8 | 0 | [11 empty] | 184000
20 | Ghorasal TPP (Unit-1&2)
21 | Ghorasal Repowered CCPP:Unit-3 (GT
22 | Ghorasal Repowered CCPP Unit-4
23 | Ghorasal TPP Unit-5 | 180 | 180 | 180 | 180 | 180 | 180 | 180 | 180 | 180 | 180 | 180 | 180 | 180 | 180 | 180 | 180 | 180 | 180 |  | 180 | 180 | 180 | 180 | 180 | 180 | 180 | 4394250
24
25 | Ghorasal 365 MW CCPP Unit-7
26
28 | Ashuganj TPP Unit- 3
29 | Ashuganj TPP Unit- 4
30 | Ashuganj TPP Unit- 5
32 | Ashuganj 50 MW PP | 50 | 50 | 50 | 50 | 50 | 50 | 47 | 50 | 46 | 44 | 44 | 47 | 47 | 46 | 46 | 44 | 45 | 46 |  | 48 | 48 | 48 | 49 | 50 | 50 | 50 | 1141128
33 | Ashuganj 225 MW CCPP | 165 | 177 | 177 | 175 | 178 | 172 | 174 | 173 | 216 | 186 | 191 | 172 | 144 | 147 | 160 | 208 | 209 | 216 |  | 214 | 216 | 214 | 214 | 218 | 218 | 220 | 4534000
34 | Ashuganj 450 MW CCPP(South) | [9 empty] | 44 | 120 | 240 | 160 | 165 | 125 | 80 | 80 | 85 |  | 80 | 80 | 80 | 80 | 80 | 80 | 80 | 1584000
| Ashuganj 450 MW CCPP(North) | 290 | 290 | 290 | 290 | 290 | 290 | 310 | 350 | 360 | 360 | 355 | 310 | 300 | 300 | 300 | 280 | 280 | 280 |  | 295 | 280 | 280 | 315 | 310 | 310 | 310 | 7776200
| Ashuganj 420 MW CCPP(East) | 230 | 230 | 230 | 230 | 230 | 230 | 230 | 114 | [18 empty] | 1831800
35 | Ashuganj 55 MW PP (Precision) | 50 | 40 | 40 | 40 | 30 | 30 | 30 | 35 | 49 | 47 | 45 | 47 | 40 | 40 | 30 | 30 | 30 | 40 |  | 45 | 45 | 44 | 45 | 45 | 48 | 50 | 1017600
36 | Chandpur 150 MW CCPP
37 | Tongi 80 MW GTPP
38 | Haripur GTPP
39 | Haripur 412 MW CCPP | 375 | 362 | 378 | 399 | 390 | 363 | 363 | 361 | 348 | 399 | 401 | 402 | 403 | 403 | 405 | 402 | 402 | 384 |  | 328 | 401 | 394 | 374 | 399 | 399 | 398 | 9375750
40 | Meghnaghat 450 MW CCPP(MPL) | 420 | 420 | 420 | 420 | 420 | 420 | 420 | 420 | 420 | 420 | 420 | 420 | 420 | 420 | 420 | 420 | 420 | 420 |  | 420 | 430 | 420 | 420 | 400 | 400 | 400 | 9520500
41 | Haripur 360MW CCPP(HPL) | 302 | 351 | 351 | 346 | 302 | 271 | 271 | 270 | 305 | 338 | 333 | 330 | 330 | 322 | 320 | 320 | 351 | 280 |  | 320 | 328 | 295 | 321 | 306 | 318 | 317 | 7512000
42 | RPCL 210MW CCPP | 100 | 100 | 100 | 100 | 100 | 100 | 100 | 96 | 84 | 71 | 52 | 52 | 50 | 50 | 50 | 44 | 44 | 44 |  | 61 | 90 | 92 | 92 | 83 | 83 | 83 | 1752000
43 | Sutiakhali 50 MW Solar PP | [5 empty] | 0 | 5 | 17 | 6 | 46 | 50 | 50 | 50 | 44 | 35 | 22 | 8 | 1 | [8 empty] | 331010
44 | Fenchugonj CCPP Phase-1 | 41 | 41 | 41 | 41 | 41 | 41 | 41 | 41 | 41 | 41 | 41 | 41 | 38 | 38 | 38 | 38 | 38 | 38 |  | 38 | 38 | 38 | 41 | 41 | 41 | 41 | 952000
45 | Fenchugonj CCPP Phase-2 | 42 | 42 | 42 | 42 | 42 | 42 | 42 | 42 | 42 | 42 | 42 | 42 | 42 | 42 | 42 | 42 | 42 | 42 |  | 42 | 42 | 42 | 42 | 42 | 42 | 42 | 973920
46 | Shajibazar 330 MW CCPP
47 | Shahjibazar GTPP Unit- 8 & 9 | 62 | 62 | 63 | 62 | 62 | 62 | 62 | 40 | 40 | 61 | 62 | 63 | 62 | 59 | 60 | 60 | 60 | 62 |  | 63 | 63 | 63 | 63 | 63 | 63 | 64 | 1441536
48 | Shahjibazar 86MW PP (Shahjibazar) | 89 | 89 | 89 | 89 | 20 | 89 | 89 | 89 | 89 | 86 | 89 | 89 | 89 | 89 | 89 | 89 | 89 | 89 |  | 89 | 89 | 89 | 89 | 89 | 89 | 89 | 1971840
Shahjibazar 100 MW GTPP
49 | Shahjibazar 50MW PP (EPL)
50 | Sylhet 225 MW CCPP
51 | Sylhet 20 MW GTPP | 18 | 18 | 19 | 19 | 19 | 19 | 18 | 19 | 18 | 18 | 18 | 18 | 18 | 18 | 18 | 18 | 18 | 18 |  | 18 | 18 | 18 | 18 | 18 | 18 | 18 | 427000
52 | Sylhet 50MW PP (EPL)
53 | Sylhet 10MW PP (Desh) | 9 | 9 | 9 | 9 | 9 | 9 | 9 | 9 | 9 | 9 | 7 | 9 | 7 | 7 | 9 | 8 | 9 | 9 |  | 9 | 9 | 9 | 9 | 9 | 9 | 9 | 202860
54 | Hobiganj 11MW PP Cofidence-E |  | 8 | 8 | 8 | 8 | 8 | 8 | 8 | 8 | 8 | 8 | 8 | 8 | 8 | 8 | 8 | 8 | 8 |  | 8 | 8 | 8 | 8 | 8 | 8 | 8 | 192480
55 | Fenchugonj 51 MW PP (Barakatullah) | 53 | 53 | 31 | 53 | 31 | 31 | 53 | 53 | 53 | 53 | 53 | 50 | 53 | 53 | 53 | 53 | 53 | 53 |  | 53 | 53 | 53 | 53 | 53 | 53 | 53 | 1220400
56 | Shahjahanulla 25 MW PP | 13 | 13 | 13 | 13 | 13 | 13 | 13 | 13 | 13 | 8 | 8 | 8 | 8 | 8 | 8 | 8 | 8 | 8 |  | 8 | 8 | 8 | 8 | 8 | 8 | 8 | 239280
57 | Bibiana-II 341 MW CCPP (Summit) | 260 | 270 | 270 | 260 | 255 | 265 | 270 | 270 | 270 | 275 | 275 | 270 | 270 | 280 | 285 | 280 | 280 | 270 |  | 250 | 280 | 270 | 265 | 275 | 270 | 280 | 6634000
| Bibiyana South 400 MW | 400 | 380 | 400 | 360 | 360 | 360 | 360 | 325 | 400 | 400 | 392 | 400 | 400 | 387 | 393 | 390 | 396 | 320 |  | 400 | 400 | 370 | 400 | 400 | 400 | 400 | 9155200
58 | Nababganj 55 MW PP (Southern power ) | 17 | 17 | 35 | 55 | 35 |  |  | 21 | 55 | 55 | 55 | 55 | 55 | 55 | 55 | 55 | 55 | 55 |  | 55 | 55 | 55 | 55 | 55 | 55 | 55 | 1094086
59 | Tangail Palli Power Gen 22 MW | 12 | 12 | 12 | 12 | 12 | 12 | 12 | 12 | 12 | 12 | 12 | 12 | 12 | 12 | 12 | 12 | 12 | 12 |  | 12 | 12 | 12 | 12 | 12 | 12 | 12 | 299520
60 | Barabkunda 22 MW PP (Regent) | 5 | 5 | 5 | 5 | 5 | 5 |  | 5 | 5 | 5 | 5 | 5 | 5 | 5 | 5 | 5 | 5 | 5 |  | 5 | 5 | 5 | 5 | 5 | 5 | 5 | 118224
61 | Narshingdi 22 MW PP (Doreen) | 22 | 22 | 22 | 22 | 22 | 22 |  |  | 19 | 22 | 22 | 22 | 22 | 22 | 22 | 22 | 22 | 22 |  | 12 | 19 | 22 | 22 | 22 | 22 | 0 | 425196
62 | Tangail 22 MW PP (Doreen) | 19 | 19 | 19 | 19 | 19 | 19 | 19 | 19 | 19 | 19 | 19 | 17 | 17 | 19 | 19 | 19 | 19 | 19 |  | 19 | 19 | 19 | 19 | 19 | 19 | 19 | 423504
63 | Impoprt (Tripura) | 130 | 124 | 124 | 130 | 120 | 106 | 106 | 116 | 124 | 122 | 134 | 144 | 152 | 156 | 162 | 144 | 62 | 84 |  | 110 | 98 | 94 | 112 | 118 | 122 | 132 | 2845440
64 | Malancha, Ctg. EPZ (United) | 39 | 39 | 40 | 40 | 40 | 40 | 21 | 10 | 10 | 6 | 7 | 7 | 17 | 11 | 8 | 19 | 24 | 34 |  | 34 | 30 | 36 | 36 | 37 | 39 | 38 | 642240
65 | Feni 22MW PP (Doreen) | 18 | 18 | 18 | 16 | 16 | 16 | 16 | 16 | 15 | 15 | [10 empty] | 0 | 10 | 10 | 18 | 18 | 18 | 232308
66 | Feni 11 MW PP (Doreen) | 11 | 11 | 11 | 11 | 11 | 8 | 8 | 8 | 8 | 8 | 11 | 11 | 11 | 5 | 11 | 11 | 11 | 11 |  |  | 11 | 11 | 11 | 11 | 11 | 11 | 217620
67 | Jangalia 33MW PP (Summit) | 33 | 33 | 33 | 33 | 33 | 33 | 33 | 33 | 33 | 33 | 33 | 33 | 33 | 33 | 33 | 33 | 0 | [8 empty] | 0 | 557200
68 | Cumilla 25 MW PP (Summit) | 21 | 21 | 21 | 21 | 21 | 21 | 19 | 21 | 21 | 21 | 21 | 21 | 21 | 21 | 21 | 0 | 0 | 0 |  | 14 | 17 | 15 | 15 | 20 | 20 | 21 | 403760
69 | Summit Ashulia | 17 | 17 | 17 | 17 | 17 | 17 | 17 | 17 | 17 | 17 | 17 | 17 | 17 | 17 | 17 | 17 | 17 | 17 |  | 17 | 17 | 17 | 17 | 17 | 17 | 17 | 522000
70 | Summit Madhabdi | 28 | 28 | 28 | 28 | 28 | 28 | 25 | 25 | 25 | 25 | 25 | 6 | 25 | 25 | 25 | 25 | 25 | 25 |  | 10 | 27 | 27 | 28 | 27 | 27 | 28 | 572580
71 | Maona 33 MW PP(Summit) | 33 | 33 | 33 | 33 | 33 | 33 | 33 | 33 | 33 | 33 | 25 | 33 | 33 | 33 | 33 | 33 | 33 | 33 |  | 33 | 33 | 33 | 33 | 33 | 33 | 33 | 807200
72 | Rupganj 33 MW PP(Summit) | 33 | 33 | 33 | 33 | 33 | 32 | 32 | 32 | 30 | 30 | 29 | 29 | 29 | 29 | 29 | 29 | 29 | 29 |  | 10 | 29 | 29 | 29 | 29 | 29 | 30 | 697100
73 | Ghorashal 108MW PP (Regent) | 75 | 75 | 75 | 75 | 75 | 75 | 75 | 70 | 75 | 74 | 72 | 75 | 72 | 73 | 73 | 73 | 78 | 78 |  | 78 | 78 | 78 | 78 | 78 | 78 | 78 | 1755318
| Feni Lanka Power | [7 empty] | 34 | 34 | 34 | 34 | 34 | 45 | 60 | 89 | 52 | 52 | 98 |  | 105 | 98 | 114 | 65 | 17 | 17 | 17 | 901740
| Chowmuhani 113 MW | 9 | 9 | 9 | 9 | 9 | 9 | 9 | 9 | 9 | 9 | 9 | 9 | 9 | 9 | 9 | 9 | 28 | 48 |  | 101 | 105 | 105 | 105 | 106 | 21 | 9 | 674520
| Manikgonj 162MW PP(MPGL) | 17 | 54 | 54 | 108 | 17 | 17 | 17 | 64 | 108 | 151 | 162 | 162 | 162 | 162 | 162 | 162 | 126 | 136 |  | 162 | 162 | 162 | 162 | 162 | 162 | 162 | 2882880
77 | Siddhirganj 100 PP(Dutch Bangla) | [7 empty] | 6 | 40 | 40 | 40 | 55 | 80 | 83 | 92 | 75 | 40 | 40 |  | 90 | 90 | 90 | 90 | 90 | 90 | 90 | 1050210
78 | Gazipur 52 MW PP | 51 | 51 | 51 | 51 | 24 | 20 | 51 | 51 | 51 | 51 | 51 | 51 | 50 | 50 | 50 | 50 | 50 | 42 |  | 50 | 50 | 51 | 51 | 51 | 51 | 51 | 1173120
79 | Kodda 150 MW PP | 32 | 32 | 32 | 32 | 32 | 32 | 32 | 32 | 32 | 32 | 82 | 82 | 82 | 82 | 82 | 82 | 82 | 133 |  | 150 | 150 | 150 | 150 | 150 | 82 | 82 | 1775520
80 | Jamalpur 95 MW PP(Powerpac)
81 | Jangalia 52 MW PP (Lakdanavi) | 20 | 8 | 8 | 8 | 8 | 8 | 8 | 12 | 50 | 50 | 48 | 48 | 50 | 50 | 50 | 50 | 50 | 50 |  | 50 | 44 | 47 | 51 | 51 | 51 | 51 | 899093
| Gazipur 100 MW PP | 52 | 52 | 52 | 52 | 52 | 52 | 52 | 52 | 70 | 70 | 70 | 70 | 70 | 70 | 70 | 70 | 105 | 105 |  | 105 | 105 | 105 | 105 | 105 | 105 | 70 | 1811520
| Kaptai 7 MW Solar PP | [6 empty] | 1 | 1 | 3 | 4 | 1 | 5 | 4 | 3 | 2 | 1 | 0 | [9 empty] | 25922
| Jodiac Power | 17 | 17 | 17 | 17 | 17 | 17 | 17 | 17 |  |  | 4 | 17 | 17 | 17 | 17 | 17 | 17 | 17 |  | 17 | 17 | 17 | 17 | 17 | 17 | 17 | 408726
| Karnaphuli Power Ltd. | 54 | 54 | 54 | 54 | 54 | 54 | 54 | 54 | 54 | 54 | 54 | 54 | 54 | 54 | 54 | 54 | 54 | 54 |  | 54 | 54 | 54 | 54 | 54 | 52 | 48 | 1332321
82 | Madanganj 102 PP(Summit) | 17 | 17 | 17 | 17 | 8 |  |  | 12 | 62 | 78 | 78 | 78 | 78 | 78 | 78 | 78 | 78 | 78 |  | 78 | 78 | 78 | 78 | 78 | 78 | 78 | 1249308
83 | Pagla (DPA )
84 | B.Baria (Aggreko) 85MW
85 | Keraniganj 100 MW PP (Powerpac)
86 | Meghnaghat CCPP ( Summit) | 285 | 270 | 295 | 285 | 255 | 275 | 295 | 244 | 284 | 298 | 285 | 266 | 296 | 298 | 289 | 294 | 294 | 272 |  | 285 | 276 | 275 | 280 | 275 | 285 | 288 | 6792611
87 | Meghnaghat 100 MW(IEL) | [7 empty] | 3 | 30 | 41 | 35 | 57 | 74 | 81 | 77 | 66 | 42 | 49 |  | 81 | 75 | 75 | 73 | 43 | 43 | 42 | 905280
| Meghnaghat 104 MW PP (OPCL) | 35 | 17 | 24 | 49 | 26 |  |  | 16 | 68 | 72 | 72 | 58 | 65 | 70 | 72 | 72 | 72 | 73 |  | 73 | 73 | 72 | 72 | 72 | 72 | 72 | 1285440
88 | Ghorashal 78.5 MW PP(MAX)
90 | Ashuganj 53MW PP (United)
91 | Juldah 100 MW Unit-1 (Acorn) | 10 | 10 | 44 | 44 | 55 | 10 | 10 | 44 | 44 | 44 | 44 | 44 | 55 | 55 | 60 | 66 | 66 | 66 |  | 76 | 76 | 66 | 55 | 66 | 76 | 66 | 1164360
92 | Fenchuganj 44MW (Energyprima) | 50 | 50 | 30 | 50 | 50 | 50 | 50 | 50 | 50 | 47 | 47 | 50 | 50 | 47 | 47 | 46 | 49 | 49 |  | 49 | 49 | 49 | 50 | 50 | 50 | 47 | 1148976
93 | Ashuganj 51 MW PP (Midland) | 43 | 15 | 26 | 43 | 43 | 43 | 43 | 43 | 43 | 43 | 43 | 43 | 43 | 43 | 43 | 43 | 43 | 43 |  | 43 | 43 | 43 | 43 | 43 | 43 | 43 | 997924
94 | Gagnagar 102 MW PP (Digital Power) | 8 | 8 | 8 | 8 |  |  |  | 24 | 24 | 48 | 48 | 102 | 102 | 102 | 102 | 74 | 74 | 95 |  | 102 | 102 | 102 | 102 | 102 | 102 | 102 | 1395216
95 | Patenga 50MW PP (Baraka) | 19 | 19 | 19 | 19 | 19 | 19 | 19 | 19 | 19 | 19 | 18 | 6 | 6 |  |  |  |  | 8 |  | 19 | 19 | 19 | 19 | 19 | 19 | 19 | 357120
96 | Chattogram 108 MW PP (ECPV) | 6 | 6 | 6 | 6 | 6 | 6 | 5 | 5 | 5 | 5 | 6 | 5 | 5 | 7 | 5 | 6 | 6 | 17 |  | 10 | 10 | 12 | 12 | 12 | 0 |  | 177600
97 | katpotti 52 MW
98 | Bosila 108MW PP(CLC)
99 | Madanganj-55 MW PP(Summit) | 15 | 15 | 15 | 28 |  |  |  | 8 | 55 | 55 | 55 | 40 | 55 | 55 | 55 | 55 | 55 | 55 |  | 55 | 55 | 55 | 55 | 55 | 55 | 55 | 1000378
100 | Manikganj 55 MW PP (Northern) |  |  | 7 | 35 | 35 |  |  | 17 | 35 | 35 | 35 | 35 | 35 | 35 | 35 | 35 | 35 | 35 |  | 35 | 35 | 35 | 35 | 35 | 35 | 35 | 657427
101 | Kushiara 163 MW CCPP (KP) | 112 | 80 | 80 | 112 | 80 | 80 | 80 | 80 | 112 | 112 | 112 | 112 | 112 | 112 | 112 | 112 | 112 | 80 |  | 112 | 112 | 80 | 112 | 112 | 112 | 112 | 2420018
102 | Sarishabari 3 MW Solar Plant | [6 empty] | 0 | 1 | 1 | 2 | 2 | 2 | 2 | 2 | 1 | 1 | 0 | 0 | [8 empty] | 14900
103 | Kamalaghat 54 MW PP(Banco Energy) | 54 | 54 | 54 | 54 | 54 | 17 | 17 | 54 | 35 | 54 | 17 | 17 | 17 | 54 | 54 | 54 | 54 | 54 |  | 54 | 54 | 54 | 54 | 54 | 54 | 54 | 1092600
104 | Keranigonj 300 MW PP (APR)
105 | Bramhangoan 100 MW PP (Aggreko)
106 | Mymensingh 200 MW PP (United) | 48 | 48 | 48 | 48 | 48 | 48 | 48 | 48 | 48 | 48 | 80 | 139 | 139 | 140 | 142 | 132 | 135 | 142 |  | 182 | 182 | 182 | 183 | 183 | 183 | 47 | 2448000
112 | Aurahati 100MW PP (Aggreko)
114 | Kodda 149 MW PP Unit-1 (Summit) | 17 | 17 | 63 | 129 | 104 | 64 | 53 | 23 | 17 | 17 | 17 | 44 | 52 | 32 | 33 | 36 | 36 | 63 |  | 140 | 149 | 149 | 149 | 149 | 58 | 17 | 1506096
115 | Juldah 100 MW PP Unit-3 (Acorn) | 100 | 100 | 100 | 100 | 50 | 12 | 12 | 40 | 80 | 100 | 100 | 100 | 100 | 100 | 100 | 100 | 76 | 90 |  | 100 | 100 | 100 | 100 | 100 | 100 | 100 | 2129280
116 | Chandpur 200MW (Desh energy) | 180 | 180 | 180 | 180 | 150 | 17 | 17 | 42 | 85 | 85 | 85 | 98 | 122 | 159 | 178 | 179 | 180 | 179 |  | 174 | 180 | 176 | 162 | 168 | 165 | 160 | 3375360
117 | Ashuganj 150MW PP (Midland) | [7 empty] | 28 | 50 | 53 | 53 | 52 | 52 | 52 | 52 | 72 | 114 | 130 |  | 130 | 130 | 130 | 132 | 123 | 38 | 20 | 1284654
118 | Bibiyana-III 400 MW CCPP | 402 | 367 | 369 | 367 | 322 | 319 | 338 | 320 | 367 | 368 | 378 | 368 | 367 | 380 | 367 | 349 | 347 | 345 |  | 367 | 367 | 371 | 370 | 367 | 367 | 367 | 8679000
| Jamalpur 115 MW PP (United) | 49 | 49 | 49 | 49 | 49 | 49 | 49 | 49 | 49 | 49 | 87 | 88 | 97 | 98 | 99 | 50 | 50 | 61 |  | 99 | 99 | 99 | 99 | 99 | 99 | 49 | 1665600
| Anwara 300 MW PP (United) | 15 | 45 | 45 | 83 | 87 | 15 | 15 | 48 | 85 | 102 | 122 | 122 | 122 | 122 | 122 | 122 | 122 | 138 |  | 223 | 224 | 230 | 230 | 232 | 232 | 86 | 2777564
| Juldah unit-2 (Acorn) | 24 | 29 | 57 | 100 | 70 |  |  | 20 | 53 | 84 | 100 | 80 | 90 | 88 | 89 | 89 | 69 | 74 |  | 88 | 88 | 90 | 90 | 90 | 90 | 90 | 1656000
| Anlima Energy Ltd. | 107 | 107 | 107 | 107 | 107 | 51 | 51 | 51 | [6 empty] | 8 | 80 | 89 | 89 |  | 89 | 89 | 89 | 89 | 89 | 89 | 89 | 1546855
| Bhairob 54.5 MW | 17 | 17 | 17 | 17 | 17 |  |  |  |  | 4 | 17 | 17 | 17 | 17 | 20 | 36 | 36 | 36 |  | 36 | 17 | 17 | 17 | 20 | 36 | 36 | 473400
| Spectra Solar Plant Ltd. | [5 empty] | 0 | 4 | 12 | 21 | 27 | 31 | 32 | 30 | 28 | 21 | 13 | 5 | 1 | [8 empty] | 227433
| Chandpur 115(Doreen) | 95 | 95 | 95 | 95 | 94 | 25 | 25 | 55 | 115 | 115 | 98 | 94 | 92 | 94 | 94 | 93 | 94 | 93 |  | 94 | 94 | 94 | 94 | 94 | 93 | 94 | 2158080
| Kanchan Purbachal Power Generation Ltd. | 17 | 17 | 17 | 17 | 17 | 17 | 17 | 17 | 17 | 17 | 17 | 17 | 17 | 17 | 17 | 17 | 17 | 17 |  |  | 17 | 17 | 17 | 17 | 17 | 17 | 417600
| Mirsharai 150 MW (Oil) | [26 empty] | 0
Mirsharai 150 MW (Gas)
120 | Eastern Zone Total | 6176 | 6130 | 6323 | 6642 | 5982 | 5271 | 5337 | 5535 | 6330 | 6811 | 6984 | 7144 | 7337 | 7432 | 7467 | 7433 | 7265 | 7316 |  | 7972 | 8106 | 8008 | 7983 | 7911 | 7604 | 7118 | 166238877
121
122
123 | Khulna 60MW
124 | Khulna 115 MW PP (KPCL-1 & 3)
| Khulna 115 PP MW (KPCL-2) | 16 | 16 | 16 | 16 | 16 | 16 | 16 | 32 | 36 | 36 | 42 | 47 | 47 | 47 | 47 | 47 | 47 | 47 |  | 49 | 53 | 58 | 61 | 61 | 62 | 64 | 908160
125 | Khulna 330 MW CCPP (GAS)
126 | Khulna 330 MW CCPP (OIL) | 30 | 30 | 30 | 30 | 30 | 30 | 30 | 30 | 30 | 31 | 30 | 30 | 29 | 30 | 30 | 30 | 30 | 30 |  | 30 | 30 | 30 | 30 | 30 | 30 | 30 | 580352
127 | Khulna (Aggreeco) 55MW
128 | Faridpur 50 MW Peaking PP | [16 empty] | 2 | 25 |  | 29 | 26 | 26 | 0 |  |  |  | 76800
Khulna 225 MW CCPP
Kulna 225 MW CCPP (GAS)
129 | Rupsha 105 MW PP (Orion rupsha) | [13 empty] | 7 | 17 | 26 | 35 | 54 |  | 54 | 54 | 55 | 55 | 55 | 55 | 55 | 469440
130 | Mongla Orion 100 MW Solar PP | [6 empty] | 6 | 26 | 52 | 79 | 88 | 92 | 96 | 82 | 66 | 43 | 17 | 1 | [8 empty] | 658800
131 | Rampal 1320 MW (BIFPCL) | 373 | 367 | 374 | 376 | 372 | 365 | 371 | 372 | 366 | 370 | 371 | 372 | 375 | 370 | 370 | 374 | 368 | 368 |  | 454 | 453 | 453 | 453 | 365 | 372 | 373 | 9178182
132 | United Payra Power Ltd. | [26 empty] | 0
133 | Bhola Nutan Biddut BD LTD (GAS)
Bhola Nutan Biddut BD LTD (OIL)
| Barisal 110 MW PP (Summit ) | 16 | 16 | 16 | 16 | [13 empty] | 16 |  | 16 | 16 | 16 | 16 | 16 | 16 | 16 | 172320
Barisal GT PP Unit-1& 2
136 | Barisal 307 MW | 220 | 218 | 219 | 220 | 220 | 171 | 171 | 197 | 169 | 173 | 167 | 172 | 206 | 200 | 221 | 153 | 151 | 152 |  | 151 | 163 | 204 | 248 | 244 | 200 | 200 | 4669100
137 | Bhola 95 MW PP (Aggreko)
| Bhola 225 MW CCPP | 171 | 171 | 171 | 171 | 165 | 168 | 170 | 151 | 171 | 171 | 171 | 166 | 181 | 171 | 172 | 172 | 171 | 171 |  | 171 | 171 | 171 | 171 | 161 | 170 | 168 | 4094045
140 | Bhola 33 MW PP (Venture) | 18 | 17 | 17 | 19 | 17 | 14 | 13 | 14 | 14 | 15 | 15 | 18 | 19 | 20 | 20 | 20 | 19 | 21 |  | 25 | 25 | 25 | 25 | 25 | 24 | 22 | 450800
141 | Noapara 100 MW PP (Bangla Trac) | [26 empty] | 0
142 | Noapara 40 MW PP (Khanjahan Ali) | [13 empty] | 8 | 32 | 32 | 32 | 32 |  | 32 | 32 | 32 | 8 | 8 | 8 | 0 | 222000
143 | Gopalganj 100 MW Peaking PP | [16 empty] | 28 | 60 |  | 59 | 59 | [5 empty] | 153216
144 | Bheramara GTPP Unit-3
145 | Madhumati 100 MW PP | [13 empty] | 8 | 15 | 15 | 15 | 15 |  | 15 | 15 | 50 | 0 |  |  |  | 146448
146 | Bheramara HVDC | 891 | 891 | 890 | 891 | 891 | 843 | 820 | 820 | 843 | 844 | 891 | 891 | 913 | 863 | 864 | 867 | 868 | 867 |  | 866 | 758 | 757 | 758 | 809 | 867 | 868 | 20639272
147 | Bheramara 410 MW CCPP | 170 | 170 | 165 | 165 | 165 | 165 | 155 | 160 | 145 | 135 | 135 | 135 | 125 | 120 | 120 | 120 | 120 | 120 |  | 120 | 120 | 120 | 125 | 135 | 150 | 160 | 3618432
148 | Payra 1320 MW | 800 | 800 | 800 | 750 | 720 | 700 | 690 | 720 | 700 | 720 | 750 | 770 | 810 | 870 | 922 | 860 | 780 | 760 |  | 700 | 720 | 740 | 850 | 892 | 942 | 952 | 20858100
149
150 | Barapukuria TPP Unit-1
151 | Barapukuria TPP Unit-2
152 | Barapukuria 275 MW TPP Unit-3 | 160 | 160 | 160 | 160 | 160 | 160 | 160 | 160 | 160 | 160 | 160 | 160 | 160 | 160 | 170 | 200 | 200 | 250 |  | 250 | 250 | 250 | 250 | 250 | 170 | 170 | 4439000
153 | Baghabari 71 MW GTPP
156 | Baghabari 100 MW GTPP
| Baghabari 50 MW Peaking PP | [19 empty] | 24 | 24 | 24 | 32 | 24 | 24 | 0 | 113155
| Sirajgonj 6.55 MW Solar | [6 empty] | 0 | 2 | 3 | 4 | 5 | 5 | 5 | 5 | 3 | 2 | 1 | 0 | [8 empty] | 38220
157 | Sirajgonj 225MW CCPP Unit-1 (Gas) | 152 | 149 | 145 | 145 | 140 | 140 | 140 | 138 | 135 | 135 | 135 | 135 | 136 | 136 | 136 | 136 | 136 | 132 |  | 132 | 132 | 134 | 142 | 145 | 147 | 147 | 3569109
158 | Sirajgonj 225MW CCPP Unit-1(Oil)
Sirajgonj 225 MW CCPP Unit-2 (Gas)
Sirajgonj 225 MW CCPP Unit-2 (Oil)
159 | Sirajgonj 225MW CCPP Unit-3 (Gas)
Sirajgonj 225MW CCPP Unit-3 (Oil)
| Sirajgonj 400 MW CCPP Unit-4 | 276 | 267 | 254 | 249 | 244 | 238 | 237 | 250 | 229 | 210 | 210 | 210 | 180 | 161 | 168 | 167 | 160 | 161 |  | 155 | 167 | 173 | 204 | 217 | 220 | 249 | 5147818
160 | Sirajgonj 400MW CCPP Unit-4 (Oil)
161 | Bera 70 MW Peaking PP | [14 empty] | 4 | 5 | 5 | 15 |  | 26 | 28 | 28 | 30 | 28 | 28 | 28 | 160209
162 | Bogra 22 MW PP (GBB) | 22 | 22 | 22 | 22 | 22 | 22 | 22 | 20 | 19 | 10 | 12 | 15 | 16 | 16 | 16 | 16 | 14 | 15 |  | 19 | 20 | 21 | 21 | 22 | 22 | 20 | 427440
163 | Bogura 20 MW PP (Energyprima)
164 | Ullapara 11 MW PP (Summit) | 8 | 8 | 8 | 8 | 8 | 8 | 11 | 11 | 11 | 11 | 11 | 11 | 11 | 11 | 11 | 11 | 11 | 11 |  | 11 | 11 | 11 | 11 | 11 | 11 | 11 | 244332
165 | Amnura 50 MW PP(Sinha)
166 | Katakhali 50 MW PP (Northern) | [17 empty] | 25 |  | 8 | 8 | 32 | 8 | 8 | 0 |  | 75220
167 | Katakhali 50 MW Peaking PP | [14 empty] | 4 | 18 | 40 | 40 |  | 40 | 40 | 40 | 40 | 40 | 0 |  | 228809
168 | Santahar 50 MW Peaking PP | 35 | 35 | 35 | 35 | [10 empty] | 5 | 35 | 35 | 35 |  | 36 | 36 | 36 | 36 | 36 | 35 | 35 | 451440
169 | Natore 52 MW PP (Rajlanka) | [14 empty] | 16 | 32 | 34 | 34 |  | 8 | 8 | 24 | 34 | 34 | 34 | 0 | 264250
170 | Chapainawabganj 100 MW Peaking PP | [17 empty] | 21 |  | 34 | 34 | 34 | 34 | 34 | 34 | 15 | 191592
171 | Baghabari 200 MW PP (Paramount)
| Bagura 113 MW PP (Confidence)-2 | 50 | 50 | 50 | 83 | 35 |  |  | 30 | 35 | 55 | 70 | 70 | 70 | 70 | 70 | 70 | 70 | 70 |  | 70 | 70 | 70 | 70 | 70 | 70 | 70 | 1560096
172 | Confidence Power Bogura Unit-1 113 MW | 35 | 35 | 35 |  |  |  |  | 30 | 35 | 35 | 35 | 35 | 50 | 95 | 95 | 95 | 70 | 113 |  | 113 | 113 | 113 | 113 | 113 | 95 | 76 | 1422720
173 | Rangpur 20 MW GTPP | 0 | 0 | 0 | 0 | 0 | 0 | 0 | 0 | 0 | 0 | 0 | 0 | 0 | 0 | 0 | 0 | 0 | 0 |  | 0 | 0 | 0 | 0 | 0 | 0 | 0 | 0
175 | Saidpur 20 MW GTPP
176 | Rangpur 113 MW PP (Confidence) | 34 | 34 | 49 | 63 | 34 | 34 | 34 | 44 | 36 | 34 | 34 | 34 | 34 | 42 | 42 | 51 | 65 | 70 |  | 71 | 71 | 71 | 71 | 71 | 49 | 49 | 1164230
177 | Sympa Solar Power 8MW | [6 empty] | 0 | 2 | 3 | 5 | 6 | 7 | 7 | 6 | 4 | 3 | 3 | 1 | [8 empty] | 51594
178 | Energypac Power Venture Thakurgaon Ltd. | 17 | 17 | 17 | 17 |  |  |  | 35 | 35 | 35 | 36 | 36 | 36 | 88 | 108 | 73 | 75 | 114 |  | 113 | 113 | 113 | 113 | 114 | 114 | 70 | 1366080
| Intraco Solar 30 MW | [5 empty] | 0 | 4 | 13 | 23 | 30 | 34 | 37 | 36 | 33 | 28 | 18 | 7 | 1 | [8 empty] | 264420
| Adani Power Jharkhanda Ltd | 566 | 600 | 608 | 602 | 607 | 606 | 605 | 602 | 599 | 589 | 591 | 589 | 597 | 587 | 590 | 590 | 588 | 581 |  | 587 | 581 | 566 | 583 | 580 | 581 | 581 | 14394545
178 | Teesta Solar Limited | [6 empty] | 24 | 68 | 118 | 160 | 187 | 194 | 187 | 173 | 134 | 85 | 33 | 3 | [8 empty] | 1383730