## Forecast
[5 empty] | Power Grid Company of Bangladesh Ltd. | [10 empty] | QF-LDC-07
|  |  | Report on forecasted generation & Demand of national grid on | [6 empty] | 2019-05-04 | Saturday
|  | Date (day): | 2019-05-04 |  | Saturday
| Probable Maximum |  | Generation : |  | (a) At Day Peak Hour : | 13122 | MW |  |  | (b) At Evening Peak Hour : |  | 14547 | MW
Sl. | [6 empty] | Present | Actual Generation |  | Forecasted Available Gen. on |  | Ev. Peak Gen.Shortage |  | Plants under |  | Probable
No. | Name of the Power Station |  | Fuel | Producer | Installed Capacity |  | Capacity | On | 2019-05-03 | 2019-05-04 | during | for Fuel | for plant. S/D | Shut down (date)/ |  | Start up
[8 empty] | Day Peak | Ev. Peak | Day Peak | Ev. Peak | Limitation | M/C Problem | Remarks |  | Date
[5 empty] | Unit No. X Capacity | MW | MW | MW | MW | MW | MW | MW | MW
1 | Ghorasal ST: Unit-1,2 |  | Gas | PDB | 2*55 | 110 | 85 | 36 | 36 | 36 | 36 |  | 49 | Unit-1 under maint.
| Ghorasal GT: Unit-3 |  | Gas | PDB | 1*210 | 210 | 170 | 200 | 134 | 250 | 250 |  |  | On test.
| Ghorasal GT: Unit-4 |  | Gas | PDB | 1*210 | 210 | 180 | 236 | 200 | 240 | 240 |  |  | On test.
| Ghorasal ST: Unit-5 |  | Gas | PDB | 1*210 | 210 | 190 | 0 | 0 | 0 | 0 |  | 190 | Under maint.
2 | Ghorasal ST: Unit-7 |  | Gas | PDB | 1*243+1*122 | 365 | 365 | 300 | 250 | 300 | 300
3 | Ghorashal 78MW (MAX) |  | Gas | QRPP | 2*40 | 78 | 78 | 20 | 30 | 70 | 70 | 8
4 | Ghorashal (Regent) |  | Gas | IPP | 34*3.35 | 108 | 108 | 12 | 105 | 100 | 100 | 8
5 | Haripur GT: Unit-1, 2 |  | Gas | SBU, PDB | 2*32 | 64 | 40 | 0 | 0 | 0 | 0 |  |  | Gas shortage
6 | Haripur 412 MW CCPP |  | Gas | EGCB | 1*273+1*139 | 412 | 412 | 327 | 340 | 412 | 412
7 | Haripur NEPC 110MW |  | HFO | IPP | 8*15 | 110 | 110 | 0 | 0 | 110 | 110
8 | Haripur Power CCPP 360MW |  | Gas | IPP | 1*235+1*125 | 360 | 360 | 273 | 252 | 360 | 360
9 | Meghnaghat CCPP 450MW |  | Gas | IPP | 2*150+1*150 | 450 | 450 | 350 | 400 | 450 | 450
10 | Meghnaghat (IEL) |  | HFO | QRPP | 12*8.9 | 100 | 100 | 0 | 0 | 100 | 100
11 | Meghnaghat CCPP(Summit) |  | Gas | IPP | 2*110+1*110 | 305 | 305 | 255 | 290 | 335 | 335
12 | Madanganj 102MW |  | HFO | QRPP | 6*17 | 102 | 100 | 0 | 0 | 100 | 100
13 | Madanganj-55 MW |  | HFO | (IPP) | 3*17.08+1*11.3 | 55 | 55 | 0 | 0 | 55 | 55
14 | Keraniganj (Powerpac) 100MW |  | HFO | QRPP | 8*13.45 | 100 | 100 | 0 | 0 | 100 | 100
15 | Narshingdi (Doreen) |  | Gas | SIPP, REB | 8*2.90 | 22 | 22 | 19 | 0 | 19 | 19
16 | Siddhirgonj ST 210MW |  | Gas | PDB | 1*210 | 210 | 115 | 0 | 0 | 0 | 0 | 115 |  | Gas shortage
17 | Siddhirgonj GT Unit-1& 2 |  | Gas | EGCB | 2*105 | 210 | 210 | 0 | 0 | 210 | 210 | 0
18 | Siddhirganj (Desh) |  | HSD | QRPP | 96*1.2 | 100 | 100 | 0 | 0 | 0 | 0 |  |  | Contract expired
19 | Siddhirganj (Dutch Bangla) |  | HFO | QRPP | 12*8.9 | 100 | 100 | 0 | 0 | 100 | 100
20 | Siddhirganj CCPP-335 MW |  | Gas | EGCB | 1*217 | 217 | 217 | 180 | 110 | 217 | 217
0 | Pagla (DPA ) |  | HSD | QRPP | 100*0.5 | 0 | 0 | 0 | 0 | 0 | 0 |  |  | Contract expired
21 | Gagnagar (Orion) |  | HFO | IPP | 12*8.924 | 102 | 102 | 0 | 0 | 102 | 102
22 | Katpotti 51 MW |  | HFO | IPP | 7*7.9 | 51 | 51 | 0 | 42 | 50 | 50
23 | Banco Energy 54MW |  | HFO | IPP | 3*18 | 54 | 54 | 35 | 0 | 54 | 54
24 | Kodda 149MW |  | HFO | BPDB-RPCL | 9*17.06 | 149 | 149 | 0 | 16 | 149 | 149
25 | Northern 55 MW |  | HFO | IPP | 3*19.3 | 55 | 55 | 18 | 0 | 55 | 55
26 | Southern 55MW |  | HFO | IPP | 3*19.3 | 55 | 55 | 17 | 0 | 55 | 55
27 | Bosila 108MW |  | HFO | IPP | 12*8.775+1*3.5 | 108 | 108 | 35 | 51 | 60 | 60 |  | 48 | Engine problem
28 | Summit Power,(Madhabdi+Ashulia) |  | Gas | SIPP,REB | 3*3.67+4*8.73 | 80 | 80 | 42 | 47 | 57 | 57 |  | 23 | Engine problem
29 | Summit Maona |  | Gas | SIPP,REB | 4*8.73 | 33 | 33 | 33 | 0 | 33 | 33
30 | Summit Rupganj |  | Gas | SIPP,REB | 4*8.73 | 33 | 33 | 33 | 33 | 33 | 33
31 | Gazipur (RPCL) |  | HFO | IPP | 6*8.9 | 52 | 52 | 39 | 25 | 51 | 51
32 | Tongi GT |  | Gas | PDB | 1* 105 | 105 | 105 | 40 | 40 | 40 | 40 | 65 |  | Gas shortage
33 | Summit Gazipur -2 |  | HFO | IPP | 18*17.076 | 300 | 300 | 0 | 0 | 200 | 300 |  |  | Low Demand
34 | APR Energy , Keranigonj |  | HSD | IPP | 256*1.4 | 300 | 300 | 0 | 0 | 100 | 300 |  |  | Low Demand
35 | Bramhangoan 100 MW (Aggreko) |  | HSD | IPP | 100 | 100 | 100 | 0 | 0 | 100 | 100
36 | Aggreko Aurahati 100MW |  | HSD | IPP | 0.85*23+0.95*91 | 100 | 100 | 0 | 0 | 0 | 100 |  |  | Low Demand
37 | Summit Gazipur-1 150MW |  | HFO | IPP | 149 | 149 | 149 | 1 | 0 | 149 | 149
| Gazipur 100 MW |  | HFO | RPCL | 100 MW | 0 | 0 | 0 | 0 | 0 | 100 |  |  | Low Demand
| Dhaka area Total |  |  |  |  | 6034 | 5798 | 2501 | 2401 | 4852 | 5352 | 196 | 310
38 | Chattogram ST-1 (Raozan) |  | Gas | PDB | 1*210 | 210 | 180 | 100 | 100 | 100 | 100 | 80 |  | Machine Problem
| Chittgong ST-2 (Raozan) |  | Gas | PDB | 1*210 | 210 | 180 | 0 | 0 | 0 | 0 | 180 |  | Gas shortage
39 | Raozan 25 MW (RPCL) |  | HFO | IPP | 3*8.9 | 25 | 25 | 8 | 8 | 25 | 25
40 | Teknaf Solartech 20MW |  | Solar | Teknaf Solartech Energy Ltd. | 20 | 20 | 20 | 12.9 | 0 | 20 | 0
41 | Patenga 50MW |  | HFO | IPP | 8*6.98 | 50 | 50 | 46 | 47 | 46 | 46
42 | Kaptai Hydro: Unit-1,2,3,4, 5 |  | Hydro | PDB | 2*40+3*50 | 230 | 230 | 0 | 0 | 70 | 70 |  | 160 | Low water lavel
43 | Sikalbaha ST 60MW |  | Gas | PDB | 1*60 | 60 | 40 | 0 | 0 | 0 | 0 |  | 40 | Under S/D
44 | Sikalbaha 225MW |  | Gas/HSD | PDB | 1*150+1*175 | 225 | 225 | 229 | 217 | 225 | 225
45 | Sikalbaha Peaking GT |  | Gas/HSD | PDB | 1*150 | 150 | 150 | 131 | 90 | 130 | 130
46 | Sikalbaha (Energis) |  | HFO | RPP | 4*12.5+2*11.9+1*3+1*1.5 | 51 | 51 | 16 | 16 | 16 | 16 |  | 35 | Engine problem
47 | Hathazari peaking |  | HFO | PDB | 11*8.9 | 98 | 98 | 0 | 51 | 80 | 80
48 | Dohazari Peaking |  | HFO | PDB | 6*17 | 102 | 102 | 0 | 51 | 85 | 85
49 | Juldah (Acorn) |  | HFO | QRPP | 8*13.45 | 100 | 100 | 10 | 10 | 90 | 90 |  | 10 | Engine problem
50 | Juldah 100 MW Unit-3 |  | HFO | IPP | 0 | 100 | 100 | 100 | 100 | 100 | 100
51 | Barabkunda (Regent) |  | Gas | SIPP, PDB | 8*2.90 | 22 | 22 | 14 | 14 | 20 | 20
* | Malancha, Ctg. EPZ (United) |  | Gas |  | 5*8.73+3*9.34 |  | 0 | 31 | 32 | 15 | 25
52 | Chattogram ECPV 108 MW |  | HFO | IPP | 16*7 | 108 | 108 | 52 | 52 | 108 | 108 |  |  | Engine problem
| Chattogram area Total |  |  |  |  | 1761 | 1681 | 749.9 | 788 | 1130 | 1120 | 260 | 245
53 | Ashuganj ST: Unit- 3 |  | Gas | APSCL | 1*150 | 150 | 135 | 0 | 0 | 0 | 0 | 135 |  | Gas shortage
| Ashuganj ST: Unit- 4 |  | Gas | APSCL | 1*150 | 150 | 129 | 0 | 0 | 0 | 0 | 129 |  | Gas shortage
| Ashuganj ST: Unit- 5 |  | Gas | APSCL | 1*150 | 150 | 134 | 0 | 0 | 0 | 0 | 134 |  | Gas shortage
54 | Ashuganj CCPP 225 MW |  | Gas | APSCL | 1*142+1*75 | 221 | 221 | 184 | 195 | 221 | 221
55 | Ashuganj CCPP(North) |  | Gas | APSCL | 1*360 | 360 | 360 | 270 | 270 | 360 | 360
56 | Ashuganj CCPP(South) |  | Gas | APSCL | 1*360 | 360 | 360 | 300 | 270 | 360 | 360
57 | Ashuganj Engines TSK |  | Gas | APSCL | 14*3.968 | 53 | 45 | 33 | 33 | 33 | 33 | 12 |  | Gas Shortage
58 | Ashuganj (Precision) 55MW |  | Gas | RPP | 15*4 | 55 | 55 | 5 | 52 | 53 | 53
59 | Ashuganj (United) 53MW |  | Gas | QRPP | 14*4 | 53 | 53 | 5 | 5 | 5 | 5 | 48 |  | Gas Shortage
60 | Ashuganj 195MW Modular |  | Gas | IPP | 20*9.73+1*16 | 195 | 195 | 78 | 81 | 80 | 80 | 115 |  | Gas shortage
61 | Ashuganj (Midland) 51MW |  | Gas | IPP | 6*9.34 | 51 | 51 | 45 | 45 | 45 | 45 |  | 6 | Engine problem
62 | Midland 150MW |  | HFO | IPP | 23*7.015 | 150 | 150 | 50 | 0 | 100 | 150 |  |  | Low Demand
63 | B.Baria (Aggreko) 85MW |  | Gas | QRPP | 86*1.10 | 85 | 85 | 0 | 0 | 0 | 0 |  |  | Contract expired
64 | Daudkandi Peaking 52MW |  | HFO | PDB | 6*8.92 | 52 | 52 | 0 | 0 | 0 | 50 |  |  | Low Demand
65 | Chandpur CCPP |  | Gas | PDB | 1*106+1*57 | 163 | 163 | 0 | 0 | 0 | 0 |  |  | Under maint.
66 | Chandpur Desh 200MW |  | HFO | IPP | 0 | 200 | 200 | 17 | 52 | 200 | 200
67 | Feni (Doreen) 22MW |  | Gas | SIPP, PDB | 8*2.90 | 22 | 22 | 22 | 20 | 22 | 22
68 | Feni, Mohipal (Doreen) |  | Gas | SIPP, REB | 4*2.90 | 11 | 11 | 11 | 11 | 11 | 11
** | Tripura |  |  | Imported power | 0 | 160 | 160 | 106 | 122 | 141 | 186
69 | Jangalia (Summit) 33MW |  | Gas | SIPP, PDB | 4*8.73 | 33 | 33 | 25 | 5 | 33 | 33
70 | Lakdhanvi 52 MW |  | HFO | IPP | 6*8.92 | 52 | 52 | 25 | 0 | 52 | 52
71 | Summit Cumilla 25MW |  | Gas | SIPP, PDB | 3*3.67+2*6.97 | 25 | 25 | 21 | 12 | 21 | 21
72 | Daudkandi bangla trak |  | HSD | IPP | 154*1.4 | 200 | 200 | 0 | 0 | 100 | 200 |  |  | Low Demand
| Cumilla Area Total |  |  |  |  | 2951 | 2891 | 1197 | 1173 | 1837 | 2082 | 573 | 6
73 | Mymensingh RPCL 210MW |  | Gas | IPP | 4*35+1*70 | 210 | 202 | 151 | 100 | 150 | 150
74 | Tangail (Doreen) 22MW |  | Gas | SIPP, PDB | 8*2.90 | 22 | 22 | 20 | 22 | 20 | 20
75 | Jamalpur 95MW |  | HFO | IPP | 12*8.924 | 95 | 95 | 55 | 8 | 95 | 95
76 | Sarishabari (Solar) |  | Solar | IPP | 1*3 | 3 | 3 | 0.4 | 0 | 2 | 0
77 | United Mymensingh PPL |  | HFO | IPP | 200 | 200 | 200 | 25 | 7 | 200 | 200
78 | United Jamalpur PPL |  | HFO | IPP | 115 MW | 115 | 115 | 111 | 50 | 115 | 115
| Mymensingh Area Total |  |  |  |  | 645 | 637 | 362.4 | 187 | 582 | 580 | 0 | 0
79 | Fenchugonj CCPP-1 |  | Gas | PDB | 2*32+1*33 | 97 | 70 | 60 | 53 | 60 | 60
80 | Fenchugonj CCPP-2 |  | Gas | PDB | !F71 | 104 | 90 | 58 | 58 | 60 | 60
81 | Kushiara 163 MW CCPP GT |  | Gas | IPP | 1*109+1*54 | 163 | 163 | 100 | 100 | 163 | 163
82 | Shajibazar 330 MW |  | Gas | PDB | 3*110 | 330 | 330 | 154 | 154 | 160 | 160 |  |  | FGMO, GT-1 under maint. |  | 2019-06-05
83 | Fenchugonj (Barakatullah) 51MW |  | Gas | RPP | 19*2.90 | 51 | 51 | 47 | 53 | 50 | 50
84 | Fenchuganj (EPL) 44MW |  | Gas | RPP | 12*3.3+5*2 | 44 | 44 | 47 | 50 | 50 | 50
85 | Hobiganj 11MW |  | Gas | SIPP, REB | 4*2.90 | 11 | 11 | 0 | 0 | 11 | 11
86 | Shahjibazar GT: Unit- 8, 9 |  | Gas | PDB | 2*35 | 70 | 66 | 30 | 56 | 66 | 66 |  |  | FGMO
87 | Shahjibazar 86MW |  | Gas | RPP | 32*2.90 | 86 | 86 | 77 | 10 | 86 | 86
88 | Shahjibazar (EPL) 50MW |  | Gas | RPP | 27*2.0 | 50 | 50 | 46 | 46 | 46 | 46
89 | Sylhet GT 150 MW |  | Gas | PDB | 1*142 | 142 | 142 | 72 | 78 | 100 | 100
90 | Sylhet GT 20 MW |  | Gas | PDB | 1*20 | 20 | 20 | 19 | 19 | 20 | 20
91 | Sylhet (EPL) 50MW |  | Gas | RPP | 27*2 | 50 | 50 | 42 | 42 | 40 | 40 |  | 10 | Engine problem
92 | Shahjahanulla 25 MW |  | Gas | SIPP, REB | 3*9.34 | 25 | 25 | 0 | 5 | 25 | 25
93 | Summit Bibiana- 2 |  | Gas | IPP | 1*222+1*119 | 341 | 341 | 270 | 290 | 341 | 341 |  |  | FGMO
| Bibiyana-3 285 MW |  | Gas | PDB | 285 MW | 0 | 0 | 0 | 0 | 0 | 0 |  |  | On test
94 | Sylhet (Desh) 10MW |  | Gas | RPP | 6*1.95 | 10 | 10 | 0 | 0 | 10 | 10
| Sylhet Area Total |  |  |  |  | 1594 | 1549 | 1022 | 1014 | 1288 | 1288 | 0 | 10
95 | Bheramara GT-1,2,3 |  | HSD | PDB | 3*20 | 60 | 46 | 0 | 0 | 0 | 40
** | Bheramara (HVDC ) |  | 0 | Imported power | 2*500 | 1000 | 1000 | 487 | 490 | 552 | 948
| Khulna (KPCL-1 & 3) |  | HFO | IPP | 19*6.5 | 0 | 0 | 0 | 0 | 0 | 0 |  |  | Contract expired
96 | Khulna (KPCL-2) |  | HFO | QRPP | 7*17 | 115 | 115 | 0 | 16 | 115 | 115
97 | Faridpur Peaking |  | HFO | PDB | 8*6.89 | 54 | 54 | 0 | 20 | 40 | 40
98 | Khulna CCPP 225MW |  | HSD | NWPGCL | 1*150+1*75 | 230 | 230 | 0 | 0 | 0 | 0 |  |  | Reserve
99 | Gopalganj Peaking |  | HFO | PDB | 16*6.98 | 109 | 109 | 0 | 0 | 50 | 80 |  |  | Low Demand
100 | Bheramara 360 MW |  | Gas | NWPGCL | 1*278+1*132 | 410 | 410 | 0 | 0 | 0 | 0 |  | 410 | Under maint. |  | 28/05/2019
101 | Noapara (KZA) 40MW |  | HFO | QRPP | 5*8.5 | 40 | 40 | 0 | 16 | 40 | 40
0 | Khulna (Aggreeco) 55MW |  | HSD | QRPP | 71*0.85 | 0 | 0 | 0 | 0 | 0 | 0 |  |  | Contract Expired
102 | Bangla Trak Noapara |  | HSD | IPP | 70*1.4 | 100 | 100 | 0 | 0 | 100 | 100
103 | Labon Chora 105 MW |  | HFO | IPP | 6*18.445 | 105 | 105 | 17 | 53 | 105 | 105
| Madhumati Power Plant |  | HFO | IPP | 100 MW | 0 | 0 | 75 | 54 | 108 | 108 |  |  | On Test
| Khulna Area Total |  |  |  |  | 2223 | 2209 | 579 | 649 | 1110 | 1576 | 0 | 410
104 | Summit Barisal 110 MW |  | HFO | IPP | 7*17.076 | 110 | 110 | 0 | 0 | 110 | 110
105 | Barisal GT: Unit-1, 2 |  | HSD | PDB | 2*20 | 40 | 30 | 0 | 0 | 0 | 26
106 | Bhola (Venture) 33MW |  | Gas | RPP | 1*34.50 | 33 | 33 | 20 | 19 | 33 | 33
107 | Bhola CCPP 194MW |  | Gas | PDB | 2*63+1*68 | 194 | 194 | 177 | 152 | 178 | 178
108 | Bhola Aggreko 95MW |  | Gas | QRPP | 96*1.10 | 95 | 95 | 50 | 27 | 95 | 95
| Barisal Area Total |  |  |  |  | 472 | 462 | 247 | 198 | 416 | 442 | 0 | 0
109 | Baghabari GT 71MW |  | Gas | PDB | 1*71 | 71 | 71 | 60 | 65 | 60 | 60 | 11 |  | Gas shortage
| Baghabari GT 100MW |  | Gas | PDB | 1*100 | 100 | 100 | 80 | 0 | 100 | 100
110 | Baghabari Peaking 50MW |  | HFO | PDB | 6*8.9 | 52 | 52 | 0 | 0 | 50 | 50
111 | Bera Peaking |  | HFO | PDB | 9*8.29 | 71 | 71 | 0 | 0 | 46 | 46
112 | Amnura 50MW |  | HFO | QRPP | 7*7.79 | 50 | 50 | 6 | 12 | 40 | 40 |  | 10 | Engine problem
113 | Katakhali (Northern) |  | HFO | QRPP | 6*8.9 | 50 | 50 | 0 | 0 | 50 | 50
114 | Katakhali Peaking |  | HFO | PDB | 6*8.7 | 50 | 50 | 0 | 0 | 48 | 48
115 | Sirajgonj Unit-1 225MW |  | Gas/HSD | NWPGCL | 1*150+1*75 | 210 | 210 | 156 | 195 | 200 | 200 |  |  | FGMO
116 | Sirajgonj Unit-2 225MW |  | Gas/HSD | NWPGCL | 1*150+1*75 | 220 | 220 | 154 | 196 | 200 | 200 |  |  | FGMO
117 | Sirajgonj Unit-3 225MW |  | Gas/HSD | NWPGCL | 1*141 | 220 | 220 | 154 | 201 | 0 | 200 |  |  | FGMO
118 | Sirajgonj Unit-4 414 MW(Gas) |  | Gas | SNWPGCL | 1*282 | 282 | 282 | 250 | 250 | 350 | 350
119 | Santahar Peaking |  | HFO | PDB | 6*8.7 | 50 | 50 | 0 | 0 | 35 | 35
120 | Bogra (GBB) |  | Gas | RPP | 6*4 | 22 | 22 | 17 | 22 | 22 | 22
121 | Bogra (EPL) |  | Gas | RPP | 5*3.3+5*2 | 20 | 10 | 14 | 12 | 17 | 17
122 | Ullapara (Summit) |  | Gas | SIPP, REB | 4*2.90 | 11 | 11 | 11 | 0 | 11 | 11
123 | Rajlanka 52 MW |  | HFO | IPP | 52 | 52 | 52 | 0 | 8 | 51 | 51
124 | Chapainawabganj-100 MW |  | HFO | PDB | 104 | 104 | 104 | 0 | 25 | 100 | 100
125 | Paramount Baghabari |  | HSD | IPP | 200 MW | 200 | 200 | 0 | 0 | 200 | 200
126 | Confidence CPBL-2 |  | HFO | IPP | 113 MW | 113 | 113 | 54 | 17 | 108 | 108
| Rajshahi Area Total |  |  |  |  | 1948 | 1938 | 956 | 1003 | 1688 | 1888 | 11 | 10
127 | Barapukuria Unit-1 |  | Coal | PDB | 1*125 | 125 | 85 | 0 | 0 | 0 | 0 |  | 85 | Under overhauling
| Barapukuria Unit-2 |  | Coal | PDB | 1*125 | 125 | 85 | 0 | 0 | 0 | 0 |  |  | Under shut down.
128 | Barapukuria Unit-3 |  | Coal | PDB | 1*275 | 274 | 274 | 184 | 184 | 184 | 184 | 90
129 | Rangpur GT |  | HSD | PDB | 1*20 | 20 | 20 | 0 | 0 | 17 | 17
130 | Saidpur GT |  | HSD | PDB | 1*20 | 20 | 20 | 0 | 0 | 18 | 18
| Rangpur Area Total |  |  |  |  | 564 | 484 | 184 | 184 | 219 | 219 | 90 | 85
| Total |  |  |  |  | 18192 | 17649 | 7798.3 | 7597 | 13122 | 14547 | 1130 | 1076
| Usable load at Substation end after deducting Auxiliary use & Transmission loss | [6 empty] | 7466.7414 | 7274 | 12564.0948 | 13928.5084
A. |  | 2019-05-03 | (Yesterday) |  |  |  |  | Friday
1 | Highest Generation : |  |  | 11283 | MW at | 1:00 | hrs | 11 Evening Peak Hour : | [5 empty] | 21:00 | hrs.
2 | Minimum Generation : |  |  | 7798.3 | MW at | 9:00 | hrs | 12 Max. Demand (Generation end) at evening peak hour : | [5 empty] | 7597 | MW
3 | Day peak Generation : |  |  | 7798.3 | MW at | 9:00 | hrs | 13 Max. Demand (Substation end) at evening peak hour : | [5 empty] | 7274 | MW
4 | Evening peak Generation : |  |  | 7597 | MW at | 21:00 | hrs | 14 Load Shed (Substation end) at evening peak hour : | [5 empty] | 0 | MW
5 | Total Energy Generation : |  | 193.541 | MKWHr | By Solar | 0.042125 | MKWHr | 15. Area wise Demand (S/S end), Supply (S/S end) & | [5 empty] | 16 Hourly Load Shed during
| By Gas: | 139.6541 | MKWHr |  | By Oil: | 32.8962 | MKWHr | Load Shed (S/S end) at Evening peak hour in MW : | [5 empty] | Evening Peak hours :
| By Coal: | 4.5045 | MKWHr |  | By Hydro: | 0.37314 | MKWHr | Area | Demand | Supply |  | Loadshed |  | Time |  | Loadshed
6 | Generation Shortfall : |  | For Fuel Limitation = |  |  | 1130 | MW | Dhaka | 3021 | 3021 |  | 0
|  |  | For Plants S/D or M/C prob = |  |  | 1076 | MW | Chittagong | 954 | 954 |  | 0 |  | 18:00 |  | 0
|  |  | Total = |  |  | 2206 | MW | Khulna | 682 | 682 |  | 0 |  | 18:30 |  | 0
7 | Total Gas Supplied : |  |  | 1045.81 | MMCFD |  |  | Rajshahi | 566 | 566 |  | 0 |  | 19:00 |  | 0
8 | Fuel Cost : | i) Gas : | Taka | 94013228.654 | ii) Oil : | Taka | 253360147.57 | Comilla | 817 | 817 |  | 0 |  | 19:30 |  | 0
|  | iii) Coal : | Taka | 17387370 | Total | Taka | 364760746.224 | Mymensingh | 414 | 414 |  | 0 |  | 20:00 |  | 0
9 | Power flow through E-W Interconnectors : |  |  |  | i) Energy | 0.7225 | MKWHr. | Sylhet | 293 | 293 |  | 0 |  | 21:00 |  | 0
| ii) During Peak Demand : |  |  | -150 | MW (E to W) at | 21:00 | hrs | Barisal | 60 | 60 |  | 0 |  | 22:00 |  | 0
| iii) Maximum : |  |  | -240 | MW at | 1:00 | hrs | Rangpur | 467 | 467 |  | 0 |  | 23:00 |  | 0
10 | Maximum Temperature in Dhaka was |  |  |  | 33.0° C |  |  | Total | 7274 | 7274 |  | 0
B. |  | 2019-05-04 | (Today) |  |  |  | Saturday |  |  | Probable max. temperature in Dhaka |  |  | 27.9° C
Forecast
1 | Maximum Demand* Evening (Generation end) |  |  |  | 7000 | MW |  | 6 Total Load Shed forecast (Substation end) : |  |  |  |  | 0 | MW
2 | Maximum Generation (Generation end) |  |  |  | 14547 | MW |  | 7 Area wise Load Shed forecast (Substation end) :
3 | Maximum Demand* Day (Generation end) |  |  |  | 4250 | MW
4 | Reserve(Generation end) |  |  |  | 7547 | MW |  | Dhaka | Chittagong | Khulna | Rajshahi | Comilla | Mymensingh | Sylhet | Barisal | Rangpur
5 | Total Energy Generation |  |  |  | 120.0733 | MKWHr |  | MW | MW | MW | MW | MW | MW | MW | MW | MW
6 | Actual Minimum Generation up to 8:00 hrs. |  |  |  | 3501 | MW at | 7:00 | 0 | 0 | 0 | 0 | 0 | 0 | 0 | 0 | 0
* Import Through HVDC C/B Interconnector : |  |  |  |  | i) Energy | 13.1353 | MKWHr. | ii) HVDC Flow at Peak Time |  | 490 | MW at | 21:00 | hrs.
* Import Through Comilla C/B Interconnector : |  |  |  |  | i) Energy | 2.9357 | MKWHr. | iii) Maximum HVDC Flow : |  | 691 | MW at | 1:00 | hrs.
*Cost for HVDC, Tripura & Solar energy is not usually included in the total fuel cost.
Water Level of Kaptai Lake at 06:00 hr (ft): |  |  |  |  | (a) Yesterday : | 75.98 |  | (b) Today: | 75.87 |  | (c) Rule Curve: |  | 81.43
.

## YesterdayGen
2019-05-03
Plant Name | Ghorasal ST: Unit-1,2 | Ghorasal GT: Unit-3 | Ghorasal GT: Unit-4 | Ghorasal ST: Unit-5 | Ghorasal ST: Unit-7 | Ghorashal (Regent) | Ghorashal 78MW (MAX) | Haripur 412 MW CCPP | Haripur Power CCPP 360MW | Haripur NEPC 110MW | Haripur GT: Unit-1, 2 | Meghnaghat CCPP 450MW | Meghnaghat CCPP(Summit) | Meghnaghat (IEL) | Madanganj 102MW | Madanganj-55 MW | Siddhirganj CCPP-335 MW | Siddhirgonj ST 210MW | Siddhirgonj GT Unit-1& 2 | Siddhirganj (Desh) | Siddhirganj (Dutch Bangla) | Gagnagar (Orion) | Kodda 149MW | Keraniganj (Powerpac) 100MW | Bosila 108MW | Pagla (DPA ) | Katpotti 51 MW | Banco Energy 54MW | Northern 55 MW | Southern 55MW | Narshingdi (Doreen) | Summit Ashulia | Summit Madhabdi | Summit Maona | Summit Rupganj | Gazipur (RPCL) | Tongi GT | Kaptai Unit-1, 2 & 3 | Kaptai Unit-4 & 5 | Chattogram ST-1 (Raozan) | Chittgong ST-2 (Raozan) | Raozan 25 MW (RPCL) | Sikalbaha 225MW (Gas) | Sikalbaha 225MW (Oil) | Sikalbaha GT 150MW (Gas) | Sikalbaha GT 150MW (Oil) | Sikalbaha ST 60MW | Sikalbaha (Energis) | Hathazari peaking | Dohazari Peaking | Juldah (Acorn) | Chattogram ECPV 108 MW | Patenga 50MW | Barabkunda (Regent) | Malancha, Ctg. EPZ (United) | Ashuganj ST: Unit- 3 | Ashuganj ST: Unit- 4 | Ashuganj ST: Unit- 5 | Ashuganj CCPP(North) | Ashuganj CCPP(South) | Ashuganj CCPP 225 MW | Ashuganj 195MW Modular | Chandpur CCPP | Ashuganj Engines TSK | Ashuganj (Precision) 55MW | Ashuganj (United) 53MW | Ashuganj (Midland) 51MW | B.Baria (Aggreko) 85MW | Daudkandi Peaking 52MW | Lakdhanvi 52 MW | Feni (Doreen) 22MW | Feni, Mohipal (Doreen) | Jangalia (Summit) 33MW | Summit Cumilla 25MW | Tripura | Mymensingh RPCL 210MW | Jamalpur 95MW | Tangail (Doreen) 22MW | Sarishabari (Solar) | Fenchugonj CCPP-1 | Fenchugonj CCPP-2 | Fenchugonj (Barakatullah) 51MW | Fenchuganj (EPL) 44MW | Kushiara 163 MW CCPP GT | Shajibazar 330 MW | Shahjibazar GT: Unit- 8, 9 | Shahjibazar 86MW | Shahjibazar (EPL) 50MW | Sylhet GT 150 MW | Sylhet GT 20 MW | Sylhet (EPL) 50MW | Sylhet (Desh) 10MW | Summit Bibiana- 2 | Shahjahanulla 25 MW | Hobiganj 11MW | Daudkandi bangla trak | Summit Gazipur -2 | APR Energy , Keranigonj | Bramhangoan 100 MW (Aggreko) | United Mymensingh PPL | Aggreko Aurahati 100MW | Summit Gazipur-1 150MW | Teknaf Solartech 20MW | Juldah 100 MW Unit-3 | Chandpur Desh 200MW | Midland 150MW | Bibiyana-3 285 MW | United Jamalpur PPL | Gazipur 100 MW | EasternBlank | Bheramara (HVDC ) | Bheramara GT-1,2,3 | Bheramara 360 MW | Khulna (KPCL-1 & 3) | Khulna (KPCL-2) | Khulna CCPP 225MW | Khulna 60MW | Khulna (Aggreeco) 55MW | Faridpur Peaking | Gopalganj Peaking | Noapara (KZA) 40MW | Bhola CCPP 194MW | Bhola (Venture) 33MW | Summit Barisal 110 MW | Barisal GT: Unit-1, 2 | Baghabari GT 100MW | Baghabari GT 71MW | Baghabari Peaking 50MW | Bera Peaking | Chapainawabganj-100 MW | Amnura 50MW | Katakhali (Northern) | Katakhali Peaking | Rajlanka 52 MW | Santahar Peaking | Bogra (GBB) | Bogra (EPL) | Ullapara (Summit) | Barapukuria Unit-1 | Barapukuria Unit-2 | Barapukuria Unit-3 | Rangpur GT | Saidpur GT | Sirajgonj Unit-1 225MW (Gas) | Sirajgonj Unit-1 225MW (Oil) | Sirajgonj Unit-2 225MW (Gas) | Sirajgonj Unit-2 225MW (Oil) | Bhola Aggreko 95MW | Bangla Trak Noapara | Sirajgonj Unit-3 225 MW(Gas) | Sirajgonj Unit-3 225 MW(Oil) | Sirajgonj Unit-4 414 MW(Gas) | Labon Chora 105 MW | Paramount Baghabari | Confidence CPBL-2 | Madhumati Power Plant | WesternBlank | Eastern Grid Total | Western Grid Total | Total (MW) | Gas (Public) | HVDC | Gas (Private) | Oil (Private) | Coal | Hydro | Oil (Public) | Tripura | Solar | Shortage | Water Level
1:00 | 36 | 229 | 235 | 0 | 300 | 12 | 20 | 355 | 304 | 55 | 0 | 450 | 283 | 100 | 99 | 55 | 225 | 0 | 0 | 0 | 22 | 100 | 149 | 40 | 62 | 0 | 0 | 54 | 56 | 55 | 19 | 25 | 25 | 0 | 33 | 51 | 40 | 38 | 0 | 100 | 0 | 16 | 230 | 0 | 130 | 0 | 0 | 16 | 82 | 85 | 76 | 64 | 47 | 14 | 32 | 0 | 0 | 0 | 300 | 300 | 181 | 78 | 0 | 33 | 53 | 5 | 45 | 0 | 0 | 52 | 22 | 11 | 25 | 21 | 162 | 151 | 85 | 20 | 0 | 55 | 58 | 50 | 47 | 100 | 154 | 64 | 79 | 46 | 75 | 19 | 42 | 10 | 295 | 24 | 11 | 0 | 200 | 0 | 0 | 180 | 0 | 149 | 0 | 100 | 17 | 100 | 0 | 112 | 0 |  | 691 | 0 | 0 | 0 | 99 | 0 | 0 | 0 | 25 | 46 | 40 | 177 | 38 | 110 | 0 | 102 | 60 | 0 | 0 | 96 | 6 | 43 | 43 | 51 | 27 | 22 | 14 | 11 | 0 | 0 | 184 | 0 | 0 | 199 | 0 | 197 | 0 | 97 | 96 | 205 | 0 | 350 | 105 | 0 | 108 | 91 |  | 7950 | 3333 | 11283 | 4471 | 691 | 2189 | 2995 | 184 | 38 | 553 | 162 | 0 | 0 | 76.08
2:00 | 36 | 229 | 235 | 0 | 300 | 12 | 20 | 328 | 304 | 55 | 0 | 400 | 278 | 100 | 50 | 55 | 226 | 0 | 0 | 0 | 7 | 100 | 149 | 40 | 34 | 0 | 0 | 54 | 56 | 55 | 19 | 25 | 22 | 25 | 33 | 51 | 40 | 37 | 0 | 100 | 0 | 16 | 230 | 0 | 130 | 0 | 0 | 16 | 82 | 85 | 76 | 64 | 47 | 14 | 33 | 0 | 0 | 0 | 300 | 300 | 178 | 78 | 0 | 33 | 25 | 5 | 45 | 0 | 0 | 52 | 22 | 11 | 25 | 21 | 166 | 152 | 85 | 20 | 0 | 55 | 58 | 50 | 47 | 100 | 154 | 63 | 79 | 46 | 68 | 19 | 42 | 10 | 290 | 24 | 11 | 0 | 200 | 0 | 0 | 180 | 0 | 149 | 0 | 100 | 17 | 100 | 0 | 112 | 0 |  | 691 | 0 | 0 | 0 | 99 | 0 | 0 | 0 | 25 | 35 | 40 | 177 | 37 | 110 | 0 | 103 | 60 | 0 | 0 | 96 | 6 | 43 | 0 | 51 | 27 | 22 | 14 | 11 | 0 | 0 | 184 | 0 | 0 | 190 | 0 | 186 | 0 | 97 | 10 | 194 | 0 | 351 | 105 | 0 | 108 | 91 |  | 7760 | 3163 | 10923 | 4427 | 691 | 2107 | 2812 | 184 | 37 | 499 | 166 | 0 | 0 | 76.06
3:00 | 36 | 229 | 235 | 0 | 300 | 12 | 20 | 328 | 303 | 55 | 0 | 400 | 278 | 100 | 50 | 55 | 226 | 0 | 0 | 0 | 0 | 64 | 149 | 0 | 37 | 0 | 0 | 54 | 56 | 55 | 19 | 25 | 22 | 25 | 33 | 51 | 40 | 36 | 0 | 100 | 0 | 16 | 230 | 0 | 130 | 0 | 0 | 16 | 82 | 85 | 74 | 64 | 47 | 14 | 33 | 0 | 0 | 0 | 300 | 300 | 167 | 78 | 0 | 33 | 25 | 5 | 45 | 0 | 0 | 52 | 22 | 11 | 25 | 21 | 160 | 153 | 85 | 20 | 0 | 55 | 58 | 50 | 47 | 100 | 153 | 64 | 79 | 46 | 74 | 19 | 42 | 10 | 285 | 24 | 11 | 0 | 45 | 0 | 0 | 180 | 0 | 149 | 0 | 100 | 17 | 100 | 0 | 112 | 0 |  | 691 | 0 | 0 | 0 | 68 | 0 | 0 | 0 | 25 | 29 | 40 | 177 | 34 | 110 | 0 | 103 | 60 | 0 | 0 | 96 | 6 | 24 | 0 | 51 | 27 | 22 | 14 | 11 | 0 | 0 | 184 | 0 | 0 | 189 | 0 | 185 | 0 | 96 | 10 | 193 | 0 | 350 | 105 | 0 | 108 | 90 |  | 7506 | 3098 | 10604 | 4420 | 691 | 2096 | 2524 | 184 | 36 | 493 | 160 | 0 | 0 | 76.04
4:00 | 36 | 229 | 235 | 0 | 300 | 12 | 20 | 326 | 303 | 10 | 0 | 400 | 270 | 100 | 15 | 15 | 226 | 0 | 0 | 0 | 0 | 7 | 149 | 0 | 63 | 0 | 0 | 54 | 56 | 55 | 19 | 25 | 8 | 25 | 33 | 51 | 40 | 37 | 0 | 100 | 0 | 16 | 230 | 0 | 131 | 0 | 0 | 16 | 80 | 85 | 74 | 64 | 47 | 14 | 38 | 0 | 0 | 0 | 300 | 300 | 162 | 78 | 0 | 33 | 25 | 5 | 45 | 0 | 0 | 52 | 19 | 11 | 25 | 21 | 152 | 153 | 85 | 20 | 0 | 55 | 58 | 50 | 47 | 100 | 154 | 64 | 79 | 46 | 73 | 19 | 42 | 10 | 280 | 24 | 11 | 0 | 45 | 0 | 0 | 180 | 0 | 128 | 0 | 100 | 17 | 100 | 0 | 112 | 0 |  | 690 | 0 | 0 | 0 | 66 | 0 | 0 | 0 | 25 | 3 | 40 | 177 | 34 | 48 | 0 | 103 | 60 | 0 | 0 | 96 | 6 | 0 | 0 | 51 | 0 | 22 | 14 | 11 | 0 | 0 | 184 | 0 | 0 | 185 | 0 | 183 | 0 | 96 | 0 | 190 | 0 | 350 | 105 | 0 | 108 | 109 |  | 7294 | 2956 | 10250 | 4388 | 690 | 2096 | 2265 | 184 | 37 | 438 | 152 | 0 | 0 | 76.02
5:00 | 36 | 229 | 235 | 0 | 300 | 12 | 20 | 337 | 303 | 0 | 0 | 400 | 278 | 70 | 0 | 0 | 229 | 0 | 0 | 0 | 0 | 7 | 132 | 0 | 63 | 0 | 0 | 54 | 56 | 35 | 19 | 25 | 18 | 25 | 33 | 51 | 40 | 38 | 0 | 100 | 0 | 16 | 230 | 0 | 131 | 0 | 0 | 16 | 80 | 85 | 74 | 64 | 47 | 14 | 34 | 0 | 0 | 0 | 300 | 300 | 158 | 78 | 0 | 33 | 25 | 5 | 45 | 0 | 0 | 52 | 19 | 11 | 25 | 21 | 136 | 153 | 85 | 20 | 0 | 55 | 58 | 50 | 47 | 100 | 154 | 65 | 80 | 46 | 74 | 19 | 42 | 10 | 295 | 24 | 8 | 0 | 0 | 0 | 0 | 180 | 0 | 73 | 0 | 100 | 17 | 100 | 0 | 112 | 0 |  | 689 | 0 | 0 | 0 | 66 | 0 | 0 | 0 | 25 | 0 | 8 | 177 | 33 | 48 | 0 | 103 | 60 | 0 | 0 | 96 | 6 | 0 | 0 | 25 | 0 | 22 | 14 | 11 | 0 | 0 | 184 | 0 | 0 | 194 | 0 | 192 | 0 | 97 | 0 | 193 | 0 | 350 | 105 | 0 | 108 | 108 |  | 7111 | 2914 | 10025 | 4428 | 689 | 2108 | 2024 | 184 | 38 | 418 | 136 | 0 | 0 | 76
6:00 | 36 | 229 | 235 | 0 | 300 | 12 | 20 | 326 | 273 | 0 | 0 | 350 | 273 | 32 | 0 | 0 | 180 | 0 | 0 | 0 | 0 | 0 | 65 | 0 | 63 | 0 | 0 | 54 | 56 | 17 | 19 | 25 | 22 | 25 | 33 | 51 | 40 | 40 | 0 | 100 | 0 | 16 | 230 | 0 | 130 | 0 | 0 | 16 | 0 | 20 | 74 | 64 | 47 | 14 | 38 | 0 | 0 | 0 | 270 | 300 | 220 | 78 | 0 | 33 | 5 | 5 | 45 | 0 | 0 | 52 | 22 | 11 | 25 | 21 | 118 | 153 | 85 | 20 | 0 | 55 | 58 | 50 | 47 | 100 | 153 | 20 | 80 | 46 | 69 | 19 | 42 | 10 | 260 | 24 | 8 | 0 | 0 | 0 | 0 | 120 | 0 | 30 | 1 | 100 | 17 | 100 | 0 | 112 | 0 |  | 690 | 0 | 0 | 0 | 16 | 0 | 0 | 0 | 0 | 0 | 0 | 177 | 27 | 16 | 0 | 104 | 60 | 0 | 0 | 63 | 6 | 0 | 0 | 3 | 0 | 18 | 14 | 11 | 0 | 0 | 184 | 0 | 0 | 171 | 0 | 157 | 0 | 97 | 0 | 152 | 0 | 350 | 17 | 0 | 108 | 108 |  | 6509 | 2549 | 9058 | 4257 | 690 | 1967 | 1653 | 184 | 40 | 148 | 118 | 1 | 0 | 75.98
7:00 | 36 | 229 | 235 | 0 | 300 | 12 | 20 | 329 | 273 | 0 | 0 | 350 | 282 | 0 | 0 | 0 | 180 | 0 | 0 | 0 | 0 | 0 | 0 | 0 | 63 | 0 | 0 | 54 | 18 | 17 | 19 | 25 | 22 | 33 | 33 | 50 | 40 | 40 | 0 | 100 | 0 | 16 | 230 | 0 | 130 | 0 | 0 | 16 | 0 | 0 | 10 | 64 | 47 | 14 | 38 | 0 | 0 | 0 | 270 | 300 | 190 | 78 | 0 | 33 | 5 | 5 | 45 | 0 | 0 | 52 | 22 | 11 | 25 | 21 | 100 | 153 | 85 | 20 | 0.7 | 55 | 58 | 50 | 47 | 100 | 151 | 20 | 80 | 46 | 73 | 19 | 42 | 10 | 285 | 16 | 8 | 0 | 0 | 0 | 0 | 70 | 0 | 0 | 6.4 | 100 | 17 | 52 | 0 | 112 | 0 |  | 513 | 0 | 0 | 0 | 0 | 0 | 0 | 0 | 0 | 0 | 0 | 177 | 22 | 0 | 0 | 102 | 60 | 0 | 0 | 24 | 6 | 0 | 0 | 0 | 0 | 22 | 14 | 11 | 0 | 0 | 184 | 0 | 0 | 160 | 0 | 152 | 0 | 96 | 0 | 158 | 0 | 302 | 17 | 0 | 54 | 109 |  | 6158.1 | 2183 | 8341.1 | 4220 | 513 | 1942 | 1311 | 184 | 40 | 24 | 100 | 7.1 | 0 | 75.96
8:00 | 36 | 200 | 235 | 0 | 300 | 12 | 20 | 327 | 272 | 0 | 0 | 350 | 280 | 0 | 0 | 0 | 180 | 0 | 0 | 0 | 0 | 0 | 0 | 0 | 61 | 0 | 0 | 35 | 18 | 17 | 19 | 25 | 22 | 33 | 33 | 32 | 40 | 40 | 0 | 100 | 0 | 8 | 228 | 0 | 130 | 0 | 0 | 16 | 0 | 0 | 10 | 52 | 46 | 14 | 32 | 0 | 0 | 0 | 270 | 300 | 188 | 78 | 0 | 33 | 5 | 5 | 45 | 0 | 0 | 25 | 22 | 11 | 25 | 21 | 104 | 152 | 55 | 20 | 0.6 | 55 | 58 | 50 | 47 | 100 | 154 | 20 | 80 | 46 | 71 | 19 | 41 | 0 | 280 | 0 | 0 | 0 | 0 | 0 | 0 | 25 | 0 | 0 | 10.8 | 100 | 17 | 52 | 0 | 112 | 0 |  | 487 | 0 | 0 | 0 | 0 | 0 | 0 | 0 | 0 | 0 | 0 | 177 | 23 | 0 | 0 | 100 | 60 | 0 | 0 | 24 | 6 | 0 | 0 | 0 | 0 | 19 | 14 | 11 | 0 | 0 | 184 | 0 | 0 | 157 | 0 | 148 | 0 | 96 | 0 | 156 | 0 | 300 | 17 | 0 | 54 | 108 |  | 5920.4 | 2141 | 8061.4 | 4150 | 487 | 1915 | 1146 | 184 | 40 | 24 | 104 | 11.4 | 0 | 75.95
9:00 | 36 | 200 | 236 | 0 | 300 | 12 | 20 | 327 | 273 | 0 | 0 | 350 | 255 | 0 | 0 | 0 | 180 | 0 | 0 | 0 | 0 | 0 | 0 | 0 | 35 | 0 | 0 | 35 | 18 | 17 | 19 | 25 | 17 | 33 | 33 | 39 | 40 | 0 | 0 | 100 | 0 | 8 | 229 | 0 | 131 | 0 | 0 | 16 | 0 | 0 | 10 | 52 | 46 | 14 | 31 | 0 | 0 | 0 | 270 | 300 | 184 | 78 | 0 | 33 | 5 | 5 | 45 | 0 | 0 | 25 | 22 | 11 | 25 | 21 | 106 | 151 | 55 | 20 | 0.4 | 60 | 58 | 47 | 47 | 100 | 154 | 30 | 77 | 46 | 72 | 19 | 42 | 0 | 270 | 0 | 0 | 0 | 0 | 0 | 0 | 25 | 0 | 1 | 12.9 | 100 | 17 | 50 | 0 | 111 | 0 |  | 487 | 0 | 0 | 0 | 0 | 0 | 0 | 0 | 0 | 0 | 0 | 177 | 20 | 0 | 0 | 80 | 60 | 0 | 0 | 0 | 6 | 0 | 0 | 0 | 0 | 17 | 14 | 11 | 0 | 0 | 184 | 0 | 0 | 156 | 0 | 154 | 0 | 50 | 0 | 154 | 0 | 250 | 17 | 0 | 54 | 75 |  | 5832.3 | 1966 | 7798.3 | 4142 | 487 | 1799 | 1067 | 184 | 0 | 0 | 106 | 13.3 | 0 | 0
10:00 | 36 | 134 | 180 | 0 | 300 | 12 | 20 | 327 | 273 | 0 | 0 | 350 | 260 | 0 | 0 | 0 | 180 | 0 | 0 | 0 | 0 | 0 | 0 | 0 | 35 | 0 | 0 | 35 | 18 | 17 | 19 | 25 | 17 | 33 | 33 | 50 | 40 | 0 | 0 | 100 | 0 | 8 | 227 | 0 | 130 | 0 | 0 | 16 | 0 | 0 | 10 | 12 | 45 | 14 | 31 | 0 | 0 | 0 | 270 | 300 | 220 | 78 | 0 | 33 | 5 | 5 | 45 | 0 | 0 | 25 | 22 | 11 | 25 | 0 | 106 | 148 | 40 | 20 | 0 | 56 | 58 | 14 | 47 | 100 | 153 | 28 | 76 | 46 | 70 | 19 | 42 | 0 | 260 | 0 | 2 | 0 | 0 | 0 | 0 | 7 | 0 | 17 | 0 | 70 | 17 | 12 | 0 | 82 | 0 |  | 487 | 0 | 0 | 0 | 0 | 0 | 0 | 0 | 0 | 0 | 0 | 177 | 17 | 0 | 0 | 80 | 55 | 0 | 0 | 0 | 6 | 0 | 0 | 0 | 0 | 17 | 14 | 11 | 0 | 0 | 184 | 0 | 0 | 158 | 0 | 173 | 0 | 48 | 0 | 154 | 0 | 250 | 17 | 0 | 54 | 53 |  | 5516 | 1955 | 7471 | 4038 | 487 | 1750 | 906 | 184 | 0 | 0 | 106 | 0 | 0 | 0
11:00 | 36 | 94 | 101 | 0 | 250 | 12 | 20 | 326 | 271 | 0 | 0 | 350 | 260 | 0 | 0 | 0 | 70 | 0 | 0 | 0 | 0 | 0 | 0 | 0 | 35 | 0 | 0 | 17 | 18 | 17 | 0 | 25 | 8 | 33 | 33 | 16 | 40 | 0 | 0 | 100 | 0 | 8 | 229 | 0 | 130 | 0 | 0 | 16 | 0 | 0 | 10 | 12 | 28 | 14 | 31 | 0 | 0 | 0 | 270 | 250 | 218 | 78 | 0 | 33 | 5 | 5 | 5 | 0 | 0 | 8 | 19 | 0 | 25 | 15 | 102 | 148 | 16 | 0 | 0.1 | 56 | 58 | 14 | 10 | 100 | 154 | 20 | 75 | 10 | 70 | 19 | 13 | 0 | 270 | 5 | 7 | 0 | 0 | 0 | 0 | 7 | 0 | 17 | 0 | 40 | 17 | 0 | 0 | 30 | 0 |  | 486 | 0 | 0 | 0 | 0 | 0 | 0 | 0 | 0 | 0 | 0 | 177 | 18 | 0 | 0 | 80 | 50 | 0 | 0 | 0 | 6 | 0 | 0 | 0 | 0 | 3 | 11 | 11 | 0 | 0 | 184 | 0 | 0 | 167 | 0 | 174 | 0 | 49 | 0 | 154 | 0 | 250 | 17 | 0 | 17 | 35 |  | 4799.1 | 1889 | 6688.1 | 3669 | 486 | 1600 | 647 | 184 | 0 | 0 | 102 | 0.1 | 0 | 0
12:00 | 36 | 94 | 100 | 0 | 250 | 12 | 20 | 334 | 273 | 0 | 0 | 350 | 285 | 0 | 0 | 0 | 70 | 0 | 0 | 0 | 0 | 0 | 0 | 0 | 35 | 0 | 0 | 17 | 18 | 17 | 0 | 25 | 6 | 0 | 33 | 8 | 40 | 0 | 0 | 100 | 0 | 8 | 225 | 0 | 130 | 0 | 0 | 16 | 0 | 0 | 10 | 12 | 19 | 14 | 31 | 0 | 0 | 0 | 270 | 250 | 221 | 78 | 0 | 33 | 5 | 5 | 5 | 0 | 0 | 0 | 19 | 11 | 8 | 10 | 86 | 152 | 8 | 0 | 0.1 | 56 | 58 | 14 | 10 | 100 | 155 | 63 | 10 | 10 | 85 | 19 | 13 | 0 | 280 | 5 | 0 | 0 | 0 | 0 | 0 | 7 | 0 | 17 | 0 | 40 | 17 | 0 | 0 | 9 | 18 |  | 487 | 0 | 0 | 0 | 0 | 0 | 0 | 0 | 0 | 0 | 0 | 177 | 9 | 0 | 0 | 81 | 50 | 0 | 0 | 0 | 6 | 0 | 0 | 0 | 0 | 3 | 3 | 11 | 0 | 0 | 184 | 0 | 0 | 162 | 0 | 163 | 0 | 50 | 0 | 173 | 0 | 250 | 17 | 0 | 17 | 29 |  | 4735.1 | 1872 | 6607.1 | 3689 | 487 | 1531 | 630 | 184 | 0 | 0 | 86 | 0.1 | 0 | 0
13:00 | 36 | 93 | 99 | 0 | 300 | 12 | 20 | 365 | 303 | 0 | 0 | 400 | 260 | 0 | 0 | 0 | 130 | 0 | 0 | 0 | 0 | 0 | 0 | 0 | 35 | 0 | 0 | 17 | 18 | 17 | 0 | 25 | 6 | 0 | 33 | 8 | 40 | 0 | 0 | 100 | 0 | 8 | 225 | 0 | 130 | 0 | 0 | 16 | 0 | 0 | 10 | 12 | 18 | 16 | 42 | 0 | 0 | 0 | 270 | 280 | 221 | 78 | 0 | 33 | 5 | 5 | 5 | 0 | 0 | 0 | 0 | 11 | 8 | 18 | 108 | 152 | 8 | 20 | 0.5 | 56 | 58 | 11 | 10 | 130 | 152 | 65 | 10 | 10 | 70 | 19 | 13 | 0 | 300 | 5 | 0 | 0 | 0 | 0 | 0 | 0 | 0 | 0 | 0 | 40 | 17 | 0 | 0 | 9 | 18 |  | 487 | 0 | 0 | 0 | 0 | 0 | 0 | 0 | 0 | 0 | 0 | 177 | 11 | 0 | 0 | 80 | 50 | 0 | 0 | 0 | 6 | 0 | 0 | 0 | 0 | 3 | 3 | 8 | 0 | 0 | 184 | 0 | 0 | 177 | 0 | 202 | 0 | 50 | 0 | 176 | 0 | 330 | 0 | 0 | 17 | 17 |  | 5009.5 | 1978 | 6987.5 | 3906 | 487 | 1751 | 551 | 184 | 0 | 0 | 108 | 0.5 | 0 | 0
14:00 | 36 | 74 | 100 | 0 | 250 | 12 | 20 | 327 | 263 | 0 | 0 | 300 | 270 | 0 | 0 | 0 | 70 | 0 | 0 | 0 | 0 | 0 | 0 | 0 | 8 | 0 | 0 | 17 | 18 | 17 | 19 | 25 | 6 | 33 | 33 | 8 | 40 | 0 | 0 | 100 | 0 | 0 | 226 | 0 | 130 | 0 | 0 | 16 | 0 | 0 | 10 | 12 | 18 | 16 | 37 | 0 | 0 | 0 | 250 | 250 | 193 | 78 | 0 | 33 | 5 | 5 | 5 | 0 | 0 | 0 | 0 | 11 | 8 | 20 | 120 | 106 | 8 | 0 | 0.2 | 53 | 58 | 11 | 10 | 100 | 155 | 65 | 10 | 10 | 80 | 19 | 10 | 0 | 250 | 0 | 3 | 0 | 0 | 0 | 0 | 0 | 0 | 0 | 0 | 20 | 17 | 0 | 0 | 9 | 18 |  | 486 | 0 | 0 | 0 | 0 | 0 | 0 | 0 | 0 | 0 | 0 | 177 | 12 | 0 | 0 | 71 | 50 | 0 | 0 | 0 | 6 | 0 | 0 | 0 | 0 | 3 | 3 | 0 | 0 | 0 | 184 | 0 | 0 | 155 | 0 | 187 | 0 | 18 | 0 | 151 | 0 | 270 | 0 | 0 | 17 | 17 |  | 4501.2 | 1807 | 6308.2 | 3580 | 486 | 1432 | 506 | 184 | 0 | 0 | 120 | 0.2 | 0 | 0
15:00 | 36 | 74 | 100 | 0 | 250 | 12 | 20 | 361 | 262 | 0 | 0 | 300 | 295 | 0 | 0 | 0 | 70 | 0 | 0 | 0 | 0 | 0 | 0 | 0 | 8 | 0 | 0 | 17 | 18 | 17 | 0 | 25 | 6 | 33 | 33 | 8 | 40 | 0 | 0 | 100 | 0 | 8 | 228 | 0 | 136 | 0 | 0 | 16 | 0 | 0 | 10 | 12 | 19 | 13 | 39 | 0 | 0 | 0 | 250 | 250 | 204 | 45 | 0 | 33 | 5 | 5 | 5 | 0 | 0 | 0 | 0 | 11 | 8 | 10 | 130 | 108 | 0 | 0 | 0.1 | 53 | 59 | 11 | 10 | 100 | 164 | 62 | 10 | 10 | 82 | 0 | 10 | 0 | 290 | 5 | 8 | 0 | 0 | 0 | 0 | 0 | 0 | 0 | 0 | 20 | 17 | 0 | 0 | 9 | 18 |  | 486 | 0 | 0 | 0 | 0 | 0 | 0 | 0 | 0 | 0 | 0 | 177 | 2 | 0 | 0 | 70 | 50 | 0 | 0 | 0 | 6 | 0 | 0 | 0 | 0 | 3 | 3 | 0 | 0 | 0 | 184 | 0 | 0 | 174 | 0 | 165 | 0 | 13 | 0 | 173 | 0 | 270 | 0 | 0 | 17 | 17 |  | 4568.1 | 1810 | 6378.1 | 3621 | 486 | 1425 | 532 | 184 | 0 | 0 | 130 | 0.1 | 0 | 0
16:00 | 36 | 74 | 100 | 0 | 250 | 12 | 20 | 347 | 263 | 0 | 0 | 300 | 260 | 0 | 0 | 0 | 70 | 0 | 0 | 0 | 0 | 0 | 0 | 0 | 8 | 0 | 0 | 17 | 0 | 0 | 0 | 25 | 6 | 33 | 0 | 8 | 40 | 0 | 0 | 100 | 0 | 8 | 230 | 0 | 130 | 0 | 0 | 16 | 0 | 0 | 10 | 12 | 19 | 14 | 37 | 0 | 0 | 0 | 250 | 250 | 182 | 45 | 0 | 33 | 5 | 5 | 5 | 0 | 0 | 0 | 0 | 11 | 8 | 0 | 128 | 106 | 0 | 0 | 0.1 | 53 | 58 | 11 | 10 | 100 | 155 | 61 | 10 | 10 | 69 | 0 | 10 | 0 | 290 | 5 | 8 | 0 | 0 | 0 | 0 | 0 | 0 | 0 | 0 | 20 | 17 | 0 | 0 | 9 | 18 |  | 490 | 0 | 0 | 0 | 0 | 0 | 0 | 0 | 0 | 0 | 0 | 153 | 3 | 0 | 0 | 40 | 60 | 0 | 0 | 0 | 12 | 0 | 0 | 0 | 0 | 3 | 3 | 0 | 0 | 0 | 184 | 0 | 0 | 170 | 0 | 170 | 0 | 13 | 0 | 169 | 0 | 270 | 0 | 0 | 17 | 0 |  | 4387.1 | 1757 | 6144.1 | 3466 | 490 | 1425 | 451 | 184 | 0 | 0 | 128 | 0.1 | 0 | 0
17:00 | 36 | 73 | 100 | 0 | 200 | 12 | 20 | 320 | 212 | 0 | 0 | 300 | 285 | 0 | 0 | 0 | 70 | 0 | 0 | 0 | 0 | 0 | 0 | 0 | 8 | 0 | 0 | 17 | 0 | 0 | 0 | 0 | 0 | 0 | 0 | 0 | 40 | 0 | 0 | 100 | 0 | 8 | 231 | 0 | 130 | 0 | 0 | 16 | 0 | 0 | 10 | 12 | 19 | 14 | 41 | 0 | 0 | 0 | 200 | 200 | 194 | 45 | 0 | 10 | 5 | 5 | 5 | 0 | 0 | 0 | 0 | 0 | 0 | 0 | 94 | 107 | 0 | 0 | 0 | 53 | 58 | 11 | 10 | 100 | 154 | 65 | 10 | 10 | 68 | 0 | 10 | 0 | 240 | 5 | 0 | 0 | 0 | 0 | 0 | 0 | 0 | 0 | 0 | 20 | 17 | 0 | 0 | 9 | 16 |  | 490 | 0 | 0 | 0 | 0 | 0 | 0 | 0 | 0 | 0 | 0 | 153 | 5 | 0 | 0 | 0 | 60 | 0 | 0 | 0 | 12 | 0 | 0 | 0 | 0 | 3 | 0 | 0 | 0 | 0 | 184 | 0 | 0 | 155 | 0 | 148 | 0 | 13 | 0 | 149 | 0 | 250 | 0 | 0 | 17 | 0 |  | 3995 | 1639 | 5634 | 3093 | 490 | 1307 | 466 | 184 | 0 | 0 | 94 | 0 | 0 | 0
18:00 | 36 | 73 | 100 | 0 | 240 | 52 | 20 | 339 | 212 | 0 | 0 | 300 | 300 | 0 | 0 | 0 | 70 | 0 | 0 | 0 | 0 | 0 | 0 | 0 | 8 | 0 | 0 | 17 | 0 | 0 | 19 | 0 | 0 | 0 | 0 | 0 | 40 | 0 | 0 | 0 | 0 | 8 | 229 | 0 | 110 | 0 | 0 | 16 | 0 | 0 | 10 | 12 | 19 | 14 | 0 | 0 | 0 | 0 | 200 | 220 | 203 | 45 | 0 | 10 | 5 | 5 | 5 | 0 | 0 | 0 | 0 | 8 | 0 | 0 | 110 | 108 | 0 | 0 | 0 | 53 | 58 | 11 | 25 | 100 | 164 | 62 | 10 | 46 | 68 | 0 | 42 | 0 | 310 | 5 | 0 | 0 | 0 | 0 | 0 | 0 | 0 | 0 | 0 | 30 | 17 | 0 | 0 | 10 | 0 |  | 490 | 0 | 0 | 0 | 0 | 0 | 0 | 0 | 0 | 0 | 0 | 153 | 8 | 0 | 0 | 0 | 65 | 0 | 0 | 0 | 0 | 0 | 0 | 0 | 0 | 3 | 0 | 0 | 0 | 0 | 184 | 0 | 0 | 177 | 0 | 162 | 0 | 12 | 0 | 173 | 0 | 300 | 17 | 0 | 17 | 0 |  | 4174 | 1761 | 5935 | 3159 | 490 | 1511 | 481 | 184 | 0 | 0 | 110 | 0 | 0 | 0
18:30 | 0 | 0 | 0 | 0 | 0 | 0 | 0 | 0 | 0 | 0 | 0 | 0 | 0 | 0 | 0 | 0 | 0 | 0 | 0 | 0 | 0 | 0 | 0 | 0 | 0 | 0 | 0 | 0 | 0 | 0 | 0 | 0 | 0 | 0 | 0 | 0 | 0 | 0 | 0 | 0 | 0 | 0 | 0 | 0 | 0 | 0 | 0 | 0 | 0 | 0 | 0 | 0 | 0 | 0 | 0 | 0 | 0 | 0 | 0 | 0 | 0 | 0 | 0 | 0 | 0 | 0 | 0 | 0 | 0 | 0 | 0 | 0 | 0 | 0 | 0 | 0 | 0 | 0 | 0 | 0 | 0 | 0 | 0 | 0 | 0 | 0 | 0 | 0 | 0 | 0 | 0 | 0 | 0 | 0 | 0 | 0 | 0 | 0 | 0 | 0 | 0 | 0 | 0 | 0 | 0 | 0 | 0 | 0 | 0 |  | 0 | 0 | 0 | 0 | 0 | 0 | 0 | 0 | 0 | 0 | 0 | 0 | 0 | 0 | 0 | 0 | 0 | 0 | 0 | 0 | 0 | 0 | 0 | 0 | 0 | 0 | 0 | 0 | 0 | 0 | 0 | 0 | 0 | 0 | 0 | 0 | 0 | 0 | 0 | 0 | 0 | 0 | 0 | 0 | 0 | 0 |  | 0 | 0 | 0 | 0 | 0 | 0 | 0 | 0 | 0 | 0 | 0 | 0 | 0 | 0
19:00 | 36 | 125 | 200 | 0 | 250 | 101 | 30 | 351 | 252 | 0 | 0 | 400 | 270 | 0 | 0 | 0 | 70 | 0 | 0 | 0 | 0 | 0 | 48 | 0 | 45 | 0 | 0 | 17 | 18 | 17 | 19 | 25 | 4 | 0 | 17 | 6 | 40 | 0 | 0 | 0 | 0 | 0 | 229 | 0 | 90 | 0 | 0 | 16 | 45 | 51 | 10 | 33 | 33 | 0 | 5 | 0 | 0 | 0 | 270 | 240 | 139 | 81 | 0 | 10 | 5 | 5 | 20 | 0 | 0 | 13 | 0 | 8 | 16 | 0 | 126 | 152 | 8 | 17 | 0 | 53 | 58 | 38 | 50 | 100 | 154 | 41 | 10 | 46 | 67 | 20 | 42 | 10 | 250 | 0 | 0 | 0 | 0 | 0 | 0 | 21 | 0 | 0 | 0 | 56 | 47 | 40 | 0 | 58 | 0 |  | 490 | 0 | 0 | 0 | 16 | 0 | 0 | 0 | 0 | 0 | 16 | 178 | 11 | 16 | 0 | 0 | 65 | 0 | 0 | 11 | 12 | 0 | 0 | 8 | 0 | 22 | 0 | 0 | 0 | 0 | 184 | 0 | 0 | 190 | 0 | 187 | 0 | 50 | 0 | 185 | 0 | 270 | 70 | 0 | 24 | 0 |  | 5124 | 2005 | 7129 | 3506 | 490 | 1798 | 870 | 184 | 0 | 155 | 126 | 0 | 0 | 0
19:30 | 36 | 134 | 200 | 0 | 250 | 102 | 30 | 345 | 252 | 0 | 0 | 400 | 290 | 0 | 0 | 0 | 70 | 0 | 0 | 0 | 0 | 0 | 16 | 0 | 59 | 0 | 8 | 0 | 0 | 0 | 19 | 25 | 6 | 0 | 25 | 25 | 40 | 0 | 0 | 50 | 0 | 0 | 229 | 0 | 92 | 0 | 0 | 16 | 51 | 51 | 10 | 52 | 46 | 0 | 18 | 0 | 0 | 0 | 270 | 240 | 202 | 81 | 0 | 33 | 52 | 5 | 45 | 0 | 0 | 0 | 0 | 8 | 16 | 20 | 120 | 152 | 8 | 20 | 0 | 53 | 58 | 53 | 50 | 100 | 159 | 57 | 10 | 46 | 67 | 19 | 42 | 0 | 295 | 5 | 0 | 0 | 0 | 0 | 0 | 7 | 0 | 0 | 0 | 100 | 52 | 0 | 0 | 57 | 0 |  | 490 | 0 | 0 | 0 | 16 | 0 | 0 | 0 | 4 | 0 | 8 | 178 | 12 | 16 | 0 | 0 | 65 | 0 | 0 | 24 | 12 | 0 | 0 | 8 | 0 | 22 | 11 | 3 | 0 | 0 | 184 | 0 | 0 | 197 | 0 | 188 | 0 | 52 | 0 | 194 | 0 | 250 | 53 | 0 | 17 | 51 |  | 5449 | 2055 | 7504 | 3725 | 490 | 1928 | 911 | 184 | 0 | 146 | 120 | 0 | 0 | 0
20:00 | 36 | 133 | 200 | 0 | 250 | 102 | 30 | 352 | 252 | 0 | 0 | 400 | 285 | 0 | 0 | 0 | 70 | 0 | 0 | 0 | 0 | 0 | 16 | 0 | 62 | 0 | 29 | 0 | 0 | 0 | 19 | 25 | 0 | 0 | 25 | 25 | 40 | 0 | 0 | 50 | 0 | 3 | 230 | 0 | 90 | 0 | 0 | 16 | 51 | 51 | 10 | 52 | 46 | 0 | 25 | 0 | 0 | 0 | 270 | 270 | 195 | 81 | 0 | 33 | 50 | 5 | 45 | 0 | 0 | 0 | 0 | 8 | 16 | 20 | 124 | 151 | 8 | 20 | 0 | 55 | 58 | 53 | 50 | 100 | 156 | 55 | 10 | 46 | 80 | 19 | 42 | 0 | 265 | 5 | 0 | 0 | 0 | 0 | 0 | 7 | 0 | 0 | 0 | 100 | 52 | 0 | 0 | 58 | 0 |  | 490 | 0 | 0 | 0 | 16 | 0 | 0 | 0 | 17 | 0 | 16 | 178 | 12 | 17 | 0 | 0 | 65 | 0 | 0 | 24 | 12 | 0 | 0 | 8 | 0 | 22 | 11 | 3 | 0 | 0 | 184 | 0 | 0 | 198 | 0 | 191 | 0 | 52 | 0 | 195 | 0 | 250 | 53 | 0 | 17 | 54 |  | 5482 | 2085 | 7567 | 3761 | 490 | 1903 | 946 | 184 | 0 | 159 | 124 | 0 | 0 | 0
21:00 | 36 | 134 | 200 | 0 | 250 | 105 | 30 | 340 | 252 | 0 | 0 | 400 | 290 | 0 | 0 | 0 | 110 | 0 | 0 | 0 | 0 | 0 | 16 | 0 | 51 | 0 | 42 | 0 | 0 | 0 | 0 | 25 | 22 | 0 | 33 | 25 | 40 | 30 | 0 | 100 | 0 | 8 | 217 | 0 | 90 | 0 | 0 | 16 | 51 | 51 | 10 | 52 | 47 | 14 | 32 | 0 | 0 | 0 | 270 | 270 | 195 | 81 | 0 | 33 | 52 | 5 | 45 | 0 | 0 | 0 | 20 | 11 | 5 | 12 | 122 | 100 | 8 | 22 | 0 | 53 | 58 | 53 | 50 | 100 | 154 | 56 | 10 | 46 | 78 | 19 | 42 | 0 | 290 | 5 | 0 | 0 | 0 | 0 | 0 | 7 | 0 | 0 | 0 | 100 | 52 | 0 | 0 | 50 | 0 |  | 490 | 0 | 0 | 0 | 16 | 0 | 0 | 0 | 20 | 0 | 16 | 152 | 19 | 0 | 0 | 0 | 65 | 0 | 0 | 25 | 12 | 0 | 0 | 8 | 0 | 22 | 12 | 0 | 0 | 0 | 184 | 0 | 0 | 195 | 0 | 196 | 0 | 27 | 0 | 201 | 0 | 250 | 53 | 0 | 17 | 54 |  | 5593 | 2034 | 7627 | 3781 | 490 | 1923 | 934 | 184 | 30 | 163 | 122 | 0 | 0 | 0
22:00 | 36 | 94 | 200 | 0 | 250 | 109 | 40 | 348 | 251 | 0 | 0 | 400 | 280 | 0 | 0 | 0 | 110 | 0 | 0 | 0 | 0 | 0 | 16 | 0 | 42 | 0 | 41 | 0 | 0 | 0 | 0 | 25 | 22 | 33 | 33 | 25 | 40 | 30 | 0 | 100 | 0 | 8 | 229 | 0 | 90 | 0 | 0 | 8 | 51 | 51 | 10 | 52 | 47 | 15 | 32 | 0 | 0 | 0 | 270 | 270 | 190 | 81 | 0 | 33 | 52 | 5 | 45 | 0 | 0 | 0 | 22 | 11 | 16 | 21 | 130 | 100 | 8 | 22 | 0 | 55 | 58 | 53 | 50 | 100 | 154 | 62 | 10 | 46 | 82 | 19 | 42 | 0 | 290 | 5 | 0 | 0 | 0 | 0 | 0 | 7 | 0 | 0 | 0 | 100 | 50 | 0 | 0 | 50 | 0 |  | 490 | 0 | 0 | 0 | 0 | 0 | 0 | 0 | 0 | 0 | 0 | 152 | 15 | 0 | 0 | 0 | 65 | 0 | 0 | 25 | 12 | 0 | 0 | 8 | 0 | 22 | 13 | 0 | 0 | 0 | 184 | 0 | 0 | 198 | 0 | 199 | 0 | 12 | 0 | 203 | 0 | 250 | 53 | 0 | 17 | 17 |  | 5627 | 1935 | 7562 | 3832 | 490 | 1918 | 835 | 184 | 30 | 143 | 130 | 0 | 0 | 0
23:00 | 36 | 74 | 200 | 0 | 250 | 109 | 76 | 325 | 252 | 0 | 0 | 350 | 285 | 0 | 0 | 0 | 110 | 0 | 0 | 0 | 0 | 0 | 0 | 0 | 3 | 0 | 41 | 0 | 0 | 0 | 0 | 25 | 22 | 33 | 33 | 25 | 40 | 30 | 0 | 100 | 0 | 0 | 229 | 0 | 90 | 0 | 0 | 16 | 0 | 51 | 10 | 50 | 47 | 15 | 32 | 0 | 0 | 0 | 270 | 270 | 200 | 81 | 0 | 33 | 52 | 5 | 45 | 0 | 0 | 0 | 22 | 11 | 16 | 21 | 130 | 100 | 8 | 22 | 0 | 55 | 60 | 53 | 50 | 100 | 153 | 66 | 10 | 46 | 84 | 19 | 42 | 0 | 250 | 5 | 0 | 0 | 0 | 0 | 0 | 0 | 0 | 0 | 0 | 100 | 50 | 0 | 0 | 0 | 0 |  | 490 | 0 | 0 | 0 | 0 | 0 | 0 | 0 | 0 | 0 | 0 | 152 | 16 | 0 | 0 | 0 | 65 | 0 | 0 | 0 | 0 | 0 | 0 | 0 | 0 | 22 | 14 | 0 | 0 | 0 | 184 | 0 | 0 | 183 | 0 | 180 | 0 | 12 | 0 | 191 | 0 | 250 | 0 | 0 | 17 | 7 |  | 5388 | 1783 | 7171 | 3760 | 490 | 1867 | 659 | 184 | 30 | 51 | 130 | 0 | 0 | 0
24:00 | 36 | 74 | 200 | 0 | 250 | 109 | 76 | 364 | 283 | 0 | 0 | 350 | 290 | 0 | 0 | 0 | 130 | 0 | 0 | 0 | 0 | 0 | 0 | 0 | 0 | 0 | 0 | 0 | 0 | 0 | 0 | 25 | 22 | 33 | 33 | 25 | 40 | 30 | 0 | 100 | 0 | 0 | 230 | 0 | 100 | 0 | 0 | 16 | 0 | 51 | 10 | 25 | 47 | 15 | 42 | 0 | 0 | 0 | 270 | 270 | 203 | 83 | 0 | 33 | 53 | 5 | 45 | 0 | 0 | 0 | 22 | 11 | 0 | 20 | 104 | 100 | 0 | 22 | 0 | 55 | 60 | 53 | 50 | 0 | 154 | 66 | 10 | 46 | 82 | 0 | 42 | 0 | 295 | 5 | 8 | 0 | 0 | 0 | 0 | 0 | 0 | 0 | 0 | 87 | 34 | 0 | 0 | 0 | 0 |  | 490 | 0 | 0 | 0 | 0 | 0 | 0 | 0 | 0 | 0 | 0 | 152 | 15 | 0 | 0 | 0 | 0 | 0 | 0 | 0 | 0 | 0 | 0 | 0 | 0 | 21 | 15 | 0 | 0 | 0 | 184 | 0 | 0 | 201 | 0 | 178 | 0 | 12 | 0 | 0 | 0 | 250 | 0 | 0 | 0 | 0 |  | 5294 | 1518 | 6812 | 3564 | 490 | 1855 | 534 | 184 | 30 | 51 | 104 | 0 | 0 | 0
KWH | 699000 | 3691800 | 4100000 | 0 | 6504545 | 836363 | 718144 | 8238080 | 6473000 | 191700 | 0 | 8865250 | 6785920 | 528960 | 239232 | 186345 | 3429511 | 0 | 0 | 0 | 27840 | 324576 | 929760 | 107408 | 902400 | 0 | 161520 | 671040 | 545270 | 484030 | 267120 | 575000 | 316980 | 496500 | 692500 | 705528 | 983397 | 373140 | 0 | 2200000 | 0 | 240997 | 5450571 | 0 | 3083888 | 0 | 0 | 386880 | 632480 | 777203 | 646440 | 960960 | 900960 | 313344 | 786240 | 0 | 0 | 0 | 6790000 | 6646000 | 4698000 | 1789818 | 0 | 702936 | 515520 | 120000 | 760940 | 0 | 0 | 500630 | 319932 | 221580 | 393300 | 397170 | 2935680 | 3165240 | 872640 | 326772 | 3650 | 1301000 | 1394686 | 861600 | 865000 | 2753476 | 3655000 | 1234000 | 1038720 | 870480 | 1835370 | 345000 | 795220 | 87480 | 6893000 | 385464 | 112464 | 0 | 612220 | 0 | 0 | 1368000 | 0 | 757440 | 38475 | 1765440 | 630000 | 856440 | 0 | 1540800 | 93600 |  | 13135272 | 0 | 0 | 0 | 496320 | 0 | 0 | 0 | 165120 | 122752 | 228750 | 4173820 | 449404 | 552000 | 0 | 1432000 | 1350000 | 5768 | 0 | 726372 | 175530 | 119090 | 53505 | 282720 | 98701 | 346320 | 222768 | 142092 | 0 | 0 | 4504500 | 0 | 0 | 4539700 | 0 | 4415600 | 0 | 1313292 | 173760 | 4270264 | 0 | 7002450 | 960960 | 0 | 1138560 | 1261600 |  | 139682005 | 53858990 | 193540995 | 95289626 | 13135272 | 44364485 | 29384506 | 4504500 | 373140 | 3511661 | 2935680 | 42125 | 0
Fuel Cost | 601140 | 3174948 | 3526000 | 0 | 4162908.8 | 677454.03 | 675055.36 | 5025228.8 | 3948530 | 1842237 | 0 | 5939717.5 | 103078124.8 | 3321868.8 | 1598069.76 | 1138567.95 | 2229182.15 | 0 | 0 | 0 | 174000 | 2138955.84 | 8990779.2 | 684188.96 | 5405376 | 0 | 1077338.4 | 4784515.2 | 3407937.5 | 3034868.1 | 200340 | 431250 | 0 | 0 | 0 | 6674294.88 | 1130906.55 | 0 | 0 | 2420000 | 0 | 2282241.59 | 3597376.86 | 0 | 3546471.2 | 0 | 0 | 3400675.2 | 6811809.6 | 7562185.19 | 4001463.6 | 6207801.6 | 5892278.4 | 266342.4 | 0 | 0 | 0 | 0 | 4209800 | 4585740 | 3288600 | 1234974.42 | 0 | 470967.12 | 443347.2 | 110400 | 623970.8 | 0 | 0 | 3714674.6 | 246347.64 | 166185 | 302841 | 297877.5 | 20080051.2 | 2373930 | 8019561.6 | 251614.44 | 0 | 1353040 | 1450473.44 | 827136 | 778500 | 2147711.28 | 2558500 | 1406760 | 1111430.4 | 957528 | 2092321.8 | 441600 | 739554.6 | 81356.4 | 4411520 | 289098 | 85472.64 | 0 | 4444717.2 | 0 | 0 | 9781200 | 0 | 0 | 0 | 0 | 5884200 | 7999149.6 | 0 | 0 | 0 |  | 66989887.2 | 0 | 0 | 0 | 4114492.8 | 0 | 0 | 0 | 1859251.2 | 1446018.56 | 1802550 | 2879935.8 | 444909.96 | 4084800 | 0 | 1503600 | 1417500 | 66043.6 | 0 | 6508293.12 | 1518334.5 | 1059901 | 569828.25 | 2804582.4 | 1161710.77 | 380952 | 209401.92 | 107563.644 | 0 | 0 | 17387370 | 0 | 0 | 3086996 | 0 | 3090920 | 0 | 0 | 3011260.8 | 0 | 0 | 0 | 0 | 0 | 0 | 0 |  | 324324581.1 | 127506103.524 | 451830684.624 | 68269778.784 | 66989887.2 | 25743449.87 | 218384228.08 | 17387370 | 0 | 34975919.49 | 20080051.2 | 0 | 0
Yesterday Day Peak | 36 | 200 | 236 | 0 | 300 | 12 | 20 | 327 | 273 | 0 | 0 | 350 | 255 | 0 | 0 | 0 | 180 | 0 | 0 | 0 | 0 | 0 | 0 | 0 | 35 | 0 | 0 | 35 | 18 | 17 | 19 | 25 | 17 | 33 | 33 | 39 | 40 | 0 | 0 | 100 | 0 | 8 | 229 | 0 | 131 | 0 | 0 | 16 | 0 | 0 | 10 | 52 | 46 | 14 | 31 | 0 | 0 | 0 | 270 | 300 | 184 | 78 | 0 | 33 | 5 | 5 | 45 | 0 | 0 | 25 | 22 | 11 | 25 | 21 | 106 | 151 | 55 | 20 | 0.4 | 60 | 58 | 47 | 47 | 100 | 154 | 30 | 77 | 46 | 72 | 19 | 42 | 0 | 270 | 0 | 0 | 0 | 0 | 0 | 0 | 25 | 0 | 1 | 12.9 | 100 | 17 | 50 | 0 | 111 | 0 |  | 487 | 0 | 0 | 0 | 0 | 0 | 0 | 0 | 0 | 0 | 0 | 177 | 20 | 0 | 0 | 80 | 60 | 0 | 0 | 0 | 6 | 0 | 0 | 0 | 0 | 17 | 14 | 11 | 0 | 0 | 184 | 0 | 0 | 156 | 0 | 154 | 0 | 50 | 0 | 154 | 0 | 250 | 17 | 0 | 54 | 75 |  | 7798.3 | DayPeak
Yesterday Evening Peak | 36 | 134 | 200 | 0 | 250 | 105 | 30 | 340 | 252 | 0 | 0 | 400 | 290 | 0 | 0 | 0 | 110 | 0 | 0 | 0 | 0 | 0 | 16 | 0 | 51 | 0 | 42 | 0 | 0 | 0 | 0 | 25 | 22 | 0 | 33 | 25 | 40 | 0 | 0 | 100 | 0 | 8 | 217 | 0 | 90 | 0 | 0 | 16 | 51 | 51 | 10 | 52 | 47 | 14 | 32 | 0 | 0 | 0 | 270 | 270 | 195 | 81 | 0 | 33 | 52 | 5 | 45 | 0 | 0 | 0 | 20 | 11 | 5 | 12 | 122 | 100 | 8 | 22 | 0 | 53 | 58 | 53 | 50 | 100 | 154 | 56 | 10 | 46 | 78 | 19 | 42 | 0 | 290 | 5 | 0 | 0 | 0 | 0 | 0 | 7 | 0 | 0 | 0 | 100 | 52 | 0 | 0 | 50 | 0 |  | 490 | 0 | 0 | 0 | 16 | 0 | 0 | 0 | 20 | 0 | 16 | 152 | 19 | 0 | 0 | 0 | 65 | 0 | 0 | 25 | 12 | 0 | 0 | 8 | 0 | 22 | 12 | 0 | 0 | 0 | 184 | 0 | 0 | 195 | 0 | 196 | 0 | 27 | 0 | 201 | 0 | 250 | 53 | 0 | 17 | 54 |  | 7597 | EvPeak
Forecast for Evening | 36 | 250 | 240 | 0 | 300 | 100 | 70 | 412 | 360 | 110 | 0 | 450 | 335 | 100 | 100 | 55 | 217 | 0 | 210 | 0 | 100 | 102 | 149 | 100 | 60 | 0 | 50 | 54 | 55 | 55 | 19 | 25 | 32 | 33 | 33 | 51 | 40 | 40 | 30 | 100 | 0 | 25 | 225 | 0 | 130 | 0 | 0 | 16 | 80 | 85 | 90 | 108 | 46 | 20 | 25 | 0 | 0 | 0 | 360 | 360 | 221 | 80 | 0 | 33 | 53 | 5 | 45 | 0 | 50 | 52 | 22 | 11 | 33 | 21 | 186 | 150 | 95 | 20 | 0 | 60 | 60 | 50 | 50 | 163 | 160 | 66 | 86 | 46 | 100 | 20 | 40 | 10 | 341 | 25 | 11 | 200 | 300 | 300 | 100 | 200 | 100 | 149 | 0 | 100 | 200 | 150 | 0 | 115 | 100 |  | 948 | 40 | 0 | 0 | 115 | 0 | 0 | 0 | 40 | 80 | 40 | 178 | 33 | 110 | 26 | 100 | 60 | 50 | 46 | 100 | 40 | 50 | 48 | 51 | 35 | 22 | 17 | 11 | 0 | 0 | 184 | 17 | 18 | 200 | 0 | 200 | 0 | 95 | 100 | 200 | 0 | 350 | 105 | 200 | 108 | 108
Forecast for Day | 36 | 250 | 240 | 0 | 300 | 100 | 70 | 412 | 360 | 110 | 0 | 450 | 335 | 100 | 100 | 55 | 217 | 0 | 210 | 0 | 100 | 102 | 149 | 100 | 60 | 0 | 50 | 54 | 55 | 55 | 19 | 25 | 32 | 33 | 33 | 51 | 40 | 40 | 30 | 100 | 0 | 25 | 225 | 0 | 130 | 0 | 0 | 16 | 80 | 85 | 90 | 108 | 46 | 20 | 15 | 0 | 0 | 0 | 360 | 360 | 221 | 80 | 0 | 33 | 53 | 5 | 45 | 0 | 0 | 52 | 22 | 11 | 33 | 21 | 141 | 150 | 95 | 20 | 2 | 60 | 60 | 50 | 50 | 163 | 160 | 66 | 86 | 46 | 100 | 20 | 40 | 10 | 341 | 25 | 11 | 100 | 200 | 100 | 100 | 200 | 0 | 149 | 20 | 100 | 200 | 100 | 0 | 115 |  |  | 552 | 0 | 0 | 0 | 115 | 0 | 0 | 0 | 40 | 50 | 40 | 178 | 33 | 110 | 0 | 100 | 60 | 50 | 46 | 100 | 40 | 50 | 48 | 51 | 35 | 22 | 17 | 11 | 0 | 0 | 184 | 17 | 18 | 200 | 0 | 200 | 0 | 95 | 100 | 0 | 0 | 350 | 105 | 0 | 108 | 108
Generation at 08:00(Today) | 36 | 0 | 0 | 0 | 220 | 0 | 0 | 300 | 350 | 0 | 0 | 330 | 0 | 0 | 0 | 0 | 0 | 0 | 0 | 0 | 0 | 0 | 0 | 0 | 0 | 0 | 0 | 0 | 0 | 0 | 0 | 0 | 0 | 0 | 33 | 0 | 0 | 30 | 0 | 100 | 0 | 0 | 150 | 0 | 70 | 0 | 0 | 16 | 0 | 0 | 10 | 0 | 0 | 0 | 5 | 0 | 0 | 0 | 160 | 0 | 205 | 8 | 0 | 10 | 5 | 5 | 7 | 0 | 0 | 0 | 0 | 0 | 0 | 0 | 0 | 104 | 0 | 0 | 0 | 30 | 60 | 5 | 5 | 0 | 165 | 64 | 3 | 5 | 47 | 0 | 5 | 0 | 300 | 5 | 0 | 0 | 0 | 0 | 0 | 0 | 0 | 0 | 0 | 0 | 0 | 0 | 0 | 0 | 0 | 0 | 349 | 0 | 0 | 0 | 0 | 0 | 0 | 0 | 0 | 0 | 0 | 127 | 2 | 0 | 0 | 0 | 0 | 0 | 0 | 0 | 0 | 0 | 0 | 0 | 0 | 0 | 0 | 0 | 0 | 0 | 150 | 0 | 0 | 130 | 0 | 0 | 0 | 0 | 0 | 0 | 0 | 150 | 0 | 0 | 0 | 0 | 0
199
| Minimum Generation |  | 7798.3 | 9:00
| Highest Generation |  | 11283 | 1:00
| Day Peak Generation |  | 7798.3 | 9:00
| Evening Peak Generation |  | 7597 | 21:00
| HVDC Max Flow |  | 691 | 1:00
| HVDC EvPeak Flow |  | 490 | 21:00
| Load factor L.F |  | 71.47%

## P1
POWER GRID COMPANY OF BANGLADESH LTD.
|  |  | NATIONAL LOAD DESPATCH CENTER |  |  |  |  | QF-LDC-08
|  |  | DAILY REPORT |  |  |  |  | Page -1
[6 empty] | Reporting Date : | 2019-05-04
Till now the maximum generation is : - |  |  | 12200 MW | 19:30 | Hrs on | 2019-04-29
The Summary of Yesterday's |  | 2019-05-03 | Generation & Demand |  | Today's Actual Min Gen. & Probable Gen. & Demand
Day Peak Generation : |  | 7798.3 | MW Hour : | 9:00 | Min. Gen. at | 7:00 | 3501 | MW
Evening Peak Generation : |  | 7597 | MW Hour : | 21:00 | Available Max Generation : |  | 14547 | MW
E.P. Demand (at gen end) : |  | 7597 | MW Hour : | 21:00 | Max Demand (Evening) : |  | 7000 | MW
Maximum Generation : |  | 11283 | MW Hour : | 1:00 | Reserve(Generation end) |  | 7547 | MW
Total Gen. (MKWH) : |  | 193.541 | System Load Factor : | 71.47% | Load Shed : |  | 0 | MW
EXPORT / IMPORT THROUGH EAST-WEST INTERCONNECTOR
Export from East grid to West grid :- Maximum |  |  | -240 | MW at | 1:00 | Energy |  | MKWHR.
Import from West grid to East grid :- Maximum |  |  | - | MW at | - | Energy | - | MKWHR.
| Water Level of Kaptai Lake at 6:00 A M on |  | 2019-05-04
Actual : | 75.87 | Ft.(MSL) , | Rule curve : | 81.43 | Ft.( MSL )
Gas Consumed : | Total = | 1045.81 | MMCFD. | Oil Consumed (PDB) :
[6 empty] | HSD : |  | Liter
[6 empty] | FO : |  | Liter
Cost of the Consumed Fuel (PDB+Pvt) : |  | Gas : | 94013228.654
|  | Coal : | 17387370 | Oil : | 253360147.57 | Total : | 364760746.224
Load Shedding & Other Information
Area | Yesterday |  |  |  | Today
|  |  | Estimated Demand (S/S end) |  | Estimated Shedding (S/S end) |  | Rates of Shedding
| MW |  | MW |  |  | MW | (On Estimated Demand)
Dhaka | 0 | 0:00 | 2514.5105 |  |  | 0 | 0%
Chittagong Area | 0 | 0:00 | 844.6803 |  |  | 0 | 0%
Khulna Area | 0 | 0:00 | 754.9537 |  |  | 0 | 0%
Rajshahi Area | 0 | 0:00 | 681.5069 |  |  | 0 | 0%
Comilla Area | 0 | 0:00 | 616.2305 |  |  | 0 | 0%
Mymensingh Area | 0 | 0:00 | 497.25 |  |  | 0 | 0%
Sylhet Area | 0 | 0:00 | 291.4112 |  |  | 0 | 0%
Barisal Area | 0 | 0:00 | 128.3824 |  |  | 0 | 0%
Rangpur Area | 0 | 0:00 | 383.4399 |  |  | 0 | 0%
Total | 0 |  | 6712.3654 |  |  | 0
Information of the Generating Units under shut down.
| Planned Shut- Down |  |  | Forced Shut- Down
|  |  |  | 1) Barapukuria ST: Unit-1&2 | 7) Ghorashal Unit-1,3,5
|  |  |  | 2) Khulna ST 110 MW | 8) Chanpur CCPP
|  |  |  | 3) Sikalbaha ST 60 MW | 9) Raozan # 2
4) Bheramara 410 MW.
5) Siddhirganj ST
6) Ashuganj #3,4,5
Additional Information of Machines, lines, Interruption / Forced Load shed etc.
|  | Description |  |  | Comments on Power Interruption
a) Bheramara HVDC-Khulna(south) 230 kV Ckt-1 tripped at 10:47 due to Distance relay L-1,L-3,SOTF from Khulna
end and was switched on 11:17.
b) Bhulta-Haripur 132 kV Ckt was under shut down from 9:05 to 11:30 for C/M and was switched on
at 11:30.
c) Madaripur 132/33 kV T1 transformer was under shut down from 08:48 to 10:07 due to R/H at CB-CT
loop(B-phase).
d) Chattak-Sylhet 132 kV Ckt-1 was under shut down from 09:27 to 11:17 due to R/H at isolator
B-phase from Chattak.
e)Rangpur-Confidance-Polashbari 132 kV Ckt-1 charged at 11:05 from both end.
f) Norsingdi 132/33 kV T2 Transformer was under shut down from 11:45 to 13:07 for protection work
and was switched.
g) Ruppur-Ishurdi 132 kV Ckt-1 was switched on at 12:53 from Ruppur end.
h) Cumilla-Chandpur 132 kV Ckt-1 was switched on at 15.17.
i) Raozan -1 tripped at 17:46.
j) Juldah-Halishahar 132 kV line tripped at 01:40(04/5/2019) from both ends showing dist. Relay z-1,
3-phase at Halishahar and was switched on at 02:18(04/5/2019).
k)Barishal-Patuakhali 132 kV line tripped at 04:40(04/5/2019) from Barishal end showing E/F relay |  |  |  |  | About 3 MW power interruption occurred under Barisal S/S
and was switched on at 04:52(04/5/2019). |  |  |  |  | area from 04:40(04/05/2019) to 04:52(04/05/2019).
l) Barapukuria 230/132 kV T1 transformer tripped at 06:35(04/5/2019) showing L/O trip Ckt supervision
relay.
m) Rangpur- Polashbari 132 kV L-2 was under shut down at 06:35(04/5/2019) for D/W.
n) Madanganj 132/33 kV T1 transformer tripped at 04:08(04/5/2019) due to operating Buchholz relay.
o) Minimum Generation 3501 MW at o7.00(04/5/2019).
p) Bheramara-Baharampur 400 kV Ckt-2 tripped at 07:38(04/5/2019) showing DTT relay.

## P2
EVENING PEAK GENERATION AND DAY LONG ENERGY DATA OF POWER STATIONS
| Date : | 2019-05-03 | [5 empty] | Page -2
Sl. |  |  |  |  | Present | Peak | Energy
No. | Name of the Power Stations |  | Producer | Installed Capacity | Capacity | Hour | Generated | Remarks
Generation
|  |  |  | Unit No. X Capacity | MW | MW | MW
1 | Ghorasal ST: Unit-1,2 |  | PDB | 2*55 | 85 | 36 | 699000 | #1 Under maint.
| Ghorasal GT: Unit-3 |  | PDB | 1*210 | 170 | 134 | 3691800 | Low demand
| Ghorasal GT: Unit-4 |  | PDB | 1*210 | 180 | 200 | 4100000 | Low demand
| Ghorasal ST: Unit-5 |  | PDB | 1*210 | 190 | 0 | 0 | Gas line maint.
2 | Ghorasal ST: Unit-7 |  | PDB | 1*243+1*122 | 365 | 250 | 6504545 | Low demand
3 | Ghorashal 78MW (MAX) |  | QRPP | 2*40 | 78 | 30 | 718144 | Gas shortage
4 | Ghorashal (Regent) |  | IPP | 34*3.35 | 108 | 105 | 836363 | Gas shortage
5 | Haripur GT: Unit-1, 2 |  | SBU, PDB | 2*32 | 40 | 0 | 0 | under maintenance
6 | Haripur 412 MW CCPP |  | EGCB | 1*273+1*139 | 412 | 340 | 8238080 | FGMO
7 | Haripur NEPC 110MW |  | IPP | 8*15 | 110 | 0 | 191700 | Reserve
8 | Haripur Power CCPP 360MW |  | IPP | 1*235+1*125 | 360 | 252 | 6473000 | Low demand
9 | Meghnaghat CCPP 450MW |  | IPP | 2*150+1*150 | 450 | 400 | 8865250 | Low demand
10 | Meghnaghat (IEL) |  | QRPP | 12*8.9 | 100 | 0 | 528960 | Reserve
11 | Meghnaghat CCPP(Summit) |  | IPP | 2*110+1*110 | 305 | 290 | 6785920 | FGMO
12 | Madanganj 102MW |  | QRPP | 6*17 | 100 | 0 | 239232 | Reserve
13 | Madanganj-55 MW |  | (IPP) | 3*17.08+1*11.3 | 55 | 0 | 186345 | Reserve
14 | Keraniganj (Powerpac) 100MW |  | QRPP | 8*13.45 | 100 | 0 | 107408 | Reserve
15 | Narshingdi (Doreen) |  | SIPP, REB | 8*2.90 | 22 | 0 | 267120 | Engine problem
16 | Siddhirgonj ST 210MW |  | PDB | 1*210 | 115 | 0 | 0 | Gas shortage
17 | Siddhirgonj GT Unit-1& 2 |  | EGCB | 2*105 | 210 | 0 | 0 | Reserve
18 | Siddhirganj (Desh) |  | QRPP | 96*1.2 | 100 | 0 | 0 | Contract Expired
19 | Siddhirganj (Dutch Bangla) |  | QRPP | 12*8.9 | 100 | 0 | 27840 | Reserve
20 | Siddhirganj CCPP-335 MW |  | EGCB | 1*217 | 217 | 110 | 3429511 | Low demand
21 | Pagla (DPA ) |  | QRPP | 100*0.5 | 0 | 0 | 0 | Contract Expired
22 | Gagnagar (Orion) |  | IPP | 12*8.924 | 102 | 0 | 324576 | Reserve
23 | Katpotti 51 MW |  | IPP | 7*7.9 | 51 | 42 | 161520 | Low demand
24 | Banco Energy 54MW |  | IPP | 3*18 | 54 | 0 | 671040 | Reserve
25 | Kodda 149MW |  | BPDB-RPCL | 9*17.06 | 149 | 16 | 929760 | Low demand
26 | Northern 55 MW |  | IPP | 3*19.3 | 55 | 0 | 545270 | Reserve
27 | Southern 55MW |  | IPP | 3*19.3 | 55 | 0 | 484030 | Reserve
28 | Bosila 108MW |  | IPP | 12*8.775+1*3.5 | 108 | 51 | 902400 | Engine problem
29 | Summit Power,(Madhabdi+Ashulia) |  | SIPP,REB | 3*3.67+4*8.73 | 80 | 47 | 891980 | Engine problem
30 | Summit Maona |  | SIPP,REB | 4*8.73 | 33 | 0 | 496500 | Engine problem
31 | Summit Rupganj |  | SIPP,REB | 4*8.73 | 33 | 33 | 692500
32 | Gazipur (RPCL) |  | IPP | 6*8.9 | 52 | 25 | 705528 | Low demand
33 | Tongi GT |  | PDB | 1* 105 | 105 | 40 | 983397 | Gas shortage
34 | Summit Gazipur -2 |  | IPP | 18*17.076 | 300 | 0 | 612220 | Reserve
35 | APR Energy , Keranigonj |  | IPP | 256*1.4 | 300 | 0 | 0 | Reserve
36 | Bramhangoan 100 MW (Aggreko) |  | IPP | 100 | 100 | 0 | 0 | Reserve
37 | Aggreko Aurahati 100MW |  | IPP | 0.85*23+0.95*91 | 100 | 0 | 0 | Reserve
38 | Summit Gazipur-1 150MW |  | IPP | 149 | 149 | 0 | 757440 | Reserve
| Gazipur 100 MW |  | RPCL | 100 MW | 0 | 0 | 93600 | on test
| Dhaka area Total |  |  |  | 5798 | 2401 | 61141979
39 | Chattogram ST-1 (Raozan) |  | PDB | 1*210 | 180 | 100 | 2200000 | Gas shortage
| Chittgong ST-2 (Raozan) |  | PDB | 1*210 | 180 | 0 | 0 | Gas shortage
40 | Raozan 25 MW (RPCL) |  | IPP | 3*8.9 | 25 | 8 | 240997 | Low demand
| Teknaf Solartech 20MW |  | Teknaf Solartech Energy Ltd. | 20 | 20 | 0 | 38475
41 | Patenga 50MW |  | IPP | 8*6.98 | 50 | 47 | 900960
42 | Kaptai Hydro: Unit-1,2,3,4, 5 |  | PDB | 2*40+3*50 | 230 | 0 | 373140 | Low water level
43 | Sikalbaha ST 60MW |  | PDB | 1*60 | 40 | 0 | 0 | Under maint.
44 | Sikalbaha 225MW |  | PDB | 1*150+1*175 | 225 | 217 | 5450571 | FGMO
45 | Sikalbaha Peaking GT |  | PDB | 1*150 | 150 | 90 | 3083888 | FGMO
46 | Sikalbaha (Energis) |  | RPP | 4*12.5+2*11.9+1*3+1*1.5 | 51 | 16 | 386880 | Engine problem
47 | Hathazari peaking |  | PDB | 11*8.9 | 98 | 51 | 632480 | Low demand
48 | Dohazari Peaking |  | PDB | 6*17 | 102 | 51 | 777203 | Low demand
49 | Juldah (Acorn) |  | QRPP | 8*13.45 | 100 | 10 | 646440 | Low demand
| Juldah 100 MW Unit-3 |  | IPP | 0 | 100 | 100 | 1765440
50 | Barabkunda (Regent) |  | SIPP, PDB | 8*2.90 | 22 | 14 | 313344 | Engine problem
* | Malancha, Ctg. EPZ (United) |  |  | 5*8.73+3*9.34 | 0 | 32 | 786240
51 | Chattogram ECPV 108 MW |  | IPP | 16*7 | 108 | 52 | 960960 | Engine problem
| Chattogram area Total |  |  |  | 1681 | 788 | 18557018
52 | Ashuganj ST: Unit- 3 |  | APSCL | 1*150 | 135 | 0 | 0 | Gas shortage
| Ashuganj ST: Unit- 4 |  | APSCL | 1*150 | 129 | 0 | 0 | Gas shortage
| Ashuganj ST: Unit- 5 |  | APSCL | 1*150 | 134 | 0 | 0 | Gas shortage
53 | Ashuganj CCPP 225 MW |  | APSCL | 1*142+1*75 | 221 | 195 | 4698000 | FGMO
54 | Ashuganj CCPP(North) |  | APSCL | 1*360 | 360 | 270 | 6790000 | Frequency control
55 | Ashuganj CCPP(South) |  | APSCL | 1*360 | 360 | 270 | 6646000 | Frequency control
56 | Ashuganj Engines TSK |  | APSCL | 14*3.968 | 45 | 33 | 702936 | Gas shortage
57 | Ashuganj (Precision) 55MW |  | RPP | 15*4 | 55 | 52 | 515520
58 | Ashuganj (United) 53MW |  | QRPP | 14*4 | 53 | 5 | 120000 | Gas shortage
59 | Ashuganj 195MW Modular |  | IPP | 20*9.73+1*16 | 195 | 81 | 1789818 | Gas shortage
60 | Ashuganj (Midland) 51MW |  | IPP | 6*9.34 | 51 | 45 | 760940 | Gas shortage
| Midland 150MW |  | IPP | 23*7.015 | 150 | 0 | 856440 | Reserve
61 | B.Baria (Aggreko) 85MW |  | QRPP | 86*1.10 | 85 | 0 | 0 | Contract Expired
62 | Daudkandi Peaking 52MW |  | PDB | 6*8.92 | 52 | 0 | 0 | Reserve
63 | Chandpur CCPP |  | PDB | 1*106+1*57 | 163 | 0 | 0 | under maintenance
| Chandpur Desh 200MW |  | IPP | 0 | 200 | 52 | 630000 | Low demand
64 | Feni (Doreen) 22MW |  | SIPP, PDB | 8*2.90 | 22 | 20 | 319932 | Engine problem
65 | Feni, Mohipal (Doreen) |  | SIPP, REB | 4*2.90 | 11 | 11 | 221580
** | Tripura |  | Imported power | 0 | 160 | 122 | 2935680 | Low demand
66 | Jangalia (Summit) 33MW |  | SIPP, PDB | 4*8.73 | 33 | 5 | 393300 | Engine problem
67 | Lakdhanvi 52 MW |  | IPP | 6*8.92 | 52 | 0 | 500630 | Reserve
68 | Summit Cumilla 25MW |  | SIPP, PDB | 3*3.67+2*6.97 | 25 | 12 | 397170
69 | Daudkandi bangla trak |  | IPP | 154*1.4 | 200 | 0 | 0 | Reserve
| Cumilla Area Total |  |  |  | 2891 | 1173 | 28277946
70 | Mymensingh RPCL 210MW |  | IPP | 4*35+1*70 | 202 | 100 | 3165240 | Gas shortage
71 | Tangail (Doreen) 22MW |  | SIPP, PDB | 8*2.90 | 22 | 22 | 326772
72 | Jamalpur 95MW |  | IPP | 12*8.924 | 95 | 8 | 872640 | Low demand
73 | Sarishabari (Solar) |  | IPP | 1*3 | 3 | 0 | 3650
74 | United Mymensingh PPL |  | IPP | 200 | 200 | 7 | 1368000 | Low demand
| United Jamalpur PPL |  | IPP | 115 MW | 115 | 50 | 1540800 | Low demand
| Mymensingh Area Total |  |  |  | 637 | 187 | 7277102
75 | Fenchugonj CCPP-1 |  | PDB | 2*32+1*33 | 70 | 53 | 1301000
76 | Fenchugonj CCPP-2 |  | PDB | 2*35+1*35 | 90 | 58 | 1394686
77 | Kushiara 163 MW CCPP GT |  | IPP | 1*109+1*54 | 163 | 100 | 2753476 | Frequency control
78 | Shajibazar 330 MW |  | PDB | 3*110 | 330 | 154 | 3655000 | FGMO
79 | Fenchugonj (Barakatullah) 51MW |  | RPP | 19*2.90 | 51 | 53 | 861600
80 | Fenchuganj (EPL) 44MW |  | RPP | 12*3.3+5*2 | 44 | 50 | 865000
81 | Hobiganj 11MW |  | SIPP, REB | 4*2.90 | 11 | 0 | 112464
82 | Shahjibazar GT: Unit- 8, 9 |  | PDB | 2*35 | 66 | 56 | 1234000 | FGMO & GT-8 Under maint.
83 | Shahjibazar 86MW |  | RPP | 32*2.90 | 86 | 10 | 1038720 | Low demand
84 | Shahjibazar (EPL) 50MW |  | RPP | 27*2.0 | 50 | 46 | 870480
85 | Sylhet GT 150 MW |  | PDB | 1*142 | 142 | 78 | 1835370 | Frequency control
86 | Sylhet GT 20 MW |  | PDB | 1*20 | 20 | 19 | 345000
87 | Sylhet (EPL) 50MW |  | RPP | 27*2 | 50 | 42 | 795220 | Engine problem
88 | Shahjahanulla 25 MW |  | SIPP, REB | 3*9.34 | 25 | 5 | 385464 | Engine problem
89 | Summit Bibiana- 2 |  | IPP | 1*222+1*119 | 341 | 290 | 6893000 | FGMO
| Bibiyana-3 285 MW |  | PDB | 285 MW | 0 | 0 | 0 | On test
90 | Sylhet (Desh) 10MW |  | RPP | 6*1.95 | 10 | 0 | 87480
| Sylhet Area Total |  |  |  | 1549 | 1014 | 24427960
91 | Bheramara GT-1,2,3 |  | PDB | 3*20 | 46 | 0 | 0 | Reserve
** | Bheramara (HVDC ) |  | Imported power | 2*500 | 1000 | 490 | 13135272 | Low demand
92 | Khulna (KPCL-1 & 3) |  | IPP | 19*6.5 | 0 | 0 | 0 | Contract Expired
93 | Khulna (KPCL-2) |  | QRPP | 7*17 | 115 | 16 | 496320 | Engine problem
94 | Faridpur Peaking |  | PDB | 8*6.89 | 54 | 20 | 165120 | Low demand
95 | Khulna CCPP 225MW |  | NWPGCL | 1*150+1*75 | 230 | 0 | 0 | Reserve
96 | Gopalganj Peaking |  | PDB | 16*6.98 | 109 | 0 | 122752 | Reserve
97 | Bheramara 360 MW |  | NWPGCL | 1*278+1*132 | 410 | 0 | 0 | Under maint.
98 | Noapara (KZA) 40MW |  | QRPP | 5*8.5 | 40 | 16 | 228750 | Low demand
| Khulna (Aggreeco) 55MW |  | QRPP | 71*0.85 | 0 | 0 | 0 | Contract Expired
99 | Bangla Trak Noapara |  | IPP | 70*1.4 | 100 | 0 | 173760 | Reserve
| Labon Chora 105 MW |  | IPP | 6*18.445 | 105 | 53 | 960960 | Low demand
| Madhumati Power Plant |  | IPP | 100 MW | 0 | 54 | 1261600 | Low demand
| Khulna Area Total |  |  |  | 2209 | 649 | 16544534
100 | Summit Barisal 110 MW |  | IPP | 7*17.076 | 110 | 0 | 552000 | Low demand
101 | Barisal GT: Unit-1, 2 |  | PDB | 2*20 | 30 | 0 | 0 | Reserve
102 | Bhola (Venture) 33MW |  | RPP | 1*34.50 | 33 | 19 | 449404 | Low demand
103 | Bhola CCPP 194MW |  | PDB | 2*63+1*68 | 194 | 152 | 4173820
104 | Bhola Aggreko 95MW |  | QRPP | 96*1.10 | 95 | 27 | 1313292 | FGMO
| Barisal Area Total |  |  |  | 462 | 198 | 6488516
105 | Baghabari GT 71MW |  | PDB | 1*71 | 71 | 65 | 1350000
| Baghabari GT 100MW |  | PDB | 1*100 | 100 | 0 | 1432000 | Gas shortage
106 | Baghabari Peaking 50MW |  | PDB | 6*8.9 | 52 | 0 | 5768 | Reserve
107 | Bera Peaking |  | PDB | 9*8.29 | 71 | 0 | 0 | Reserve
108 | Amnura 50MW |  | QRPP | 7*7.79 | 50 | 12 | 175530 | Engine problem
109 | Katakhali (Northern) |  | QRPP | 6*8.9 | 50 | 0 | 119090 | Reserve
110 | Katakhali Peaking |  | PDB | 6*8.7 | 50 | 0 | 53505 | Reserve
111 | Sirajgonj Unit-1 225MW |  | NWPGCL | 1*150+1*75 | 210 | 195 | 4539700 | FGMO
112 | Sirajgonj Unit-2 225MW |  | NWPGCL | 1*150+1*75 | 220 | 196 | 4415600 | FGMO
113 | Sirajgonj Unit-3 225MW |  | NWPGCL | 1*141 | 220 | 201 | 4270264 | FGMO
| Sirajgonj Unit-4 414 MW(Gas) |  | SNWPGCL | 1*282 | 282 | 250 | 7002450
114 | Santahar Peaking |  | PDB | 6*8.7 | 50 | 0 | 98701 | Reserve
115 | Bogra (GBB) |  | RPP | 6*4 | 22 | 22 | 346320
116 | Bogra (EPL) |  | RPP | 5*3.3+5*2 | 10 | 12 | 222768
117 | Ullapara (Summit) |  | SIPP, REB | 4*2.90 | 11 | 0 | 142092
118 | Rajlanka 52 MW |  | IPP | 6*8.92 | 52 | 8 | 282720 | Low demand
119 | Chapainawabganj-100 MW |  | PDB | 12*8.924 | 104 | 25 | 726372 | Low demand
| Paramount Baghabari |  | IPP | 200 MW | 200 | 0 | 0 | Reserve
| Confidence CPBL-2 |  | IPP | 113 MW | 113 | 17 | 1138560 | Low demand
| Rajshahi Area Total |  |  |  | 1938 | 1003 | 26321440
120 | Barapukuria Unit-1 |  | PDB | 1*125 | 85 | 0 | 0 | Under overhauling
| Barapukuria Unit-2 |  | PDB | 1*125 | 85 | 0 | 0
121 | Barapukuria Unit-3 |  | PDB | 1*275 | 274 | 184 | 4504500
122 | Rangpur GT |  | PDB | 1*20 | 20 | 0 | 0 | Reserve
123 | Saidpur GT |  | PDB | 1*20 | 20 | 0 | 0 | Reserve
| Rangpur Area Total |  |  |  | 484 | 184 | 4504500
| Total |  |  |  | 17649 | 7597 | 193540995
| Eastern Grid Total |  |  |  | 12556 | 5563 | 139682005
| Western Grid Total |  |  |  | 5093 | 2034 | 53858990
| National Grid Total |  |  |  | 17649 | 7597 | 193540995
*Data collected from respective power station over telephone.
Executive Engineer
Network Operation Division
Page- 3

## P3
MAXIMUM LOAD SERVED BY DIFFERENT GRID SUB-STATIONS
Date: | 2019-05-03 | [5 empty] | QF-LDC-09
(a) ENTIRE EASTERN GRID : |  |  | 5499 | MW | (b) ENTIRE WESTERN GRID : |  |  | 1775 | MW
i) Dhaka area |  |  | 3021 | MW | i) Khulna area |  |  | 682 | MW
ii) Chittagong area |  |  | 954 | MW | ii) Rajshahi area |  |  | 566 | MW
iii) Comilla area |  |  | 817 | MW | iii) Barisal area |  |  | 60 | MW
iv) Mymensingh area |  |  | 414 | MW | iv) Rangpur area |  |  | 467 | MW
v) Sylhet area |  |  | 293 | MW
| SYSTEM TOTAL DEMAND ( a + b ) = |  |  | 7274 | MW
MAXIMUM LOAD SERVED BY DIFFERENT SUB-STATIONS
Sub-station | Load (MW) | Hour | Sub-station | Load (MW) | Hour | Sub-station | Load (MW) | Hour
Siddhirganj | 110 | 100 | Netrokona | 74 | 100 | Central s/s | 81 | 200
Munsiganj | 112 | 100 | Jamalpur | 129 | 100 | Noapara | 85 | 100
Sonargaon | 61 | 2200 | Sherpur | 88 | 100 | Jessore | 134 | 100
Shyampur | 182 | 900 | Srimongal | 26 | 2100 | Jhenida | 94 | 100
Bhulta | 182 | 100 | Shahjibazar | 104 | 100 | Bottail | 100 | 100
Madanganj | 47 | 100 | Fenchuganj | 31 | 1100 | G.K Project | 48 | 100
Shitalakhya | 100 | 200 | Kulawara | 30 | 100 | Faridpur | 160 | 100
Rahim steel | 14 | 100 | Sylhet | 110 | 1300 | Madaripur | 130 | 100
Matuail | 93 | 100 | Chatak | 26 | 100 | Gopalganj | 76 | 100
Ghorasal | 84 | 100 | Sunamganj | 20 | 100 | Bagerhat | 65 | 100
Narsingdi | 125 | 100 | Biani Bazar | 29 | 100 | Mongla | 36 | 100
Haripur (SBU) | 91 | 200 | Comilla (S) | 134 | 1830 | Satkhira | 91 | 100
Ullon | 83 | 100 | Comilla(N) | 97 | 1830 | Gallamari | 48 | 100
Hasnabad | 215 | 100 | Chandpur | 73 | 2100 | Magura | 45 | 100
Magbazar | 107 | 100 | Feni | 113 | 2200 | Chuadanga | 79 | 100
Maniknagar | 94 | 100 | Chowmuhani | 130 | 2100 | Barisal | 112 | 100
Bangabhaban | 18 | 900 | Ashuganj | 46 | 2300 | Patuakhali | 90 | 100
Narinda | 76 | 100 | Daudkandi | 100 | 2200 | Bhandaria | 48 | 100
Dhanmondi | 104 | 1200 | B.Baria | 104 | 1930 | Ishurdi | 68 | 100
Lalbag | 64 | 100 | Ramganj | 50 | 2100 | Ruppur Paromanobik | 1 | 100
Madartek | 59 | 100 | Madunaghat | 54.5 | 700 | Natore | 120 | 100
Mirpur | 102 | 1100 | Hathazari | 87 | 100 | Bogra | 235 | 100
Kalyanpur | 102 | 1900 | Khulshi | 191 | 1000 | Noagaon | 120 | 100
Gulshan | 112 | 1200 | Halishahar | 119 | 2000 | Rajshahi | 146 | 100
Uttara | 55 | 1900 | Baraulia | 150 | 300 | C.Nawabganj | 68 | 100
Uttara(New) | 12 | 1500 | Sikalbaha | 31 | 1300 | Amnura | 32 | 100
Kamrangirchar | 57 | 1900 | Dohazari | 92 | 100 | Pabna | 100 | 100
Savar | 106 | 1900 | Cox'sbazar | 78 | 100 | Shahjadpur | 88 | 100
Bhasantec | 143 | 1500 | Chandraghona | 25 | 1930 | Serajganj | 85 | 100
Agargaon | 49 | 1900 | Kaptai | 1.8 | 1900 | Niyamatpur | 67 | 100
Satmosjid | 92 | 1900 | A. Khaer Stl. | 0 | 0 | Joypurhat | 52 | 100
Tongi | 123 | 100 | Bakulia | 96 | 100 | Mohastangor | 13 | 100
Kabirpur | 190 | 600 | Julda | 20 | 100 | Rangpur | 115 | 100
Basundhara | 126 | 100 | TK chemical | 5 | 900 | Lalmonirhat | 69 | 2000
Manikganj | 94 | 100 | Modern Steel | 12 | 400 | Saidpur | 82 | 2000
Joydevpur | 193 | 1830 | Shahmirpur | 33 | 100 | Purbasadipur | 91 | 100
New Tongi | 100 | 900 | Khagrachhari | 16 | 100 | Thakurgaon | 58 | 2000
Kodda | 199 | 1800 | Matarbari | 24.5 | 100 | Palashbari | 106 | 100
Dhamrai | 48 | 100 | Baroiar Hat | 26 | 100 | Barapukuria | 47 | 100
Valuka | 70 | 100 | Rangamati | 12 | 1830 | Panchagar | 32 | 2000
Tangail | 186 | 100 | Abul Khair 230 | 13 | 1300 | Joldhaka | 13 | 2000
Mymensing | 215 | 100 | BSRM | 107 | 1800
Kishorganj | 98 | 100 | Goalpara | 24 | 200
Sub Divisional Engineer |  |  | Executive Engineer |  |  | Superintendent Engineer
Network Operation Division |  |  | Network Operation Division |  |  | Load Despatch Circle
(1) Honbl. State Minister |  |  | (8) Executive Director (O & M) PGCB. |  |  | (18) C.E. Transmission (1 & 2) PGCB.
Ministry of Power,Energy & Mineral |  |  | (9) Member,Generation,PDB. |  |  | (19) S.E. System Protection,PGCB.
Resources, GOB. |  |  | (10) Member,Distribution,PDB. |  |  | (20) Director,Public Relation,PDB.
(2) Secy (Power Divn.)Ministry of |  |  | (11) Member,Transmission & |  |  | (21) Director Program, PDB.
Power,Energy & Mineral Resources. |  |  | System Operation,PDB. |  |  | (22) S.E. Consumer Affairs,PDB.
(3) Director General,Power cell |  |  | (12) Member,P&D,PDB. |  |  | (23) Director,Project Planning,PDB.
(4) Chairman,BERC |  |  | (13) C.E (P & D), PGCB. |  |  | (24) Director,System Planning,PDB.

## Voltage
MAXIMUM & MINIMUM VOLTAGES OF DIFFERENT GRID SUB-STATIONS:
Date: | 2019-05-03
Sub-Station | Maxm | Hour | Minm | Hour | Sub-Station | Maxm | Hour | Minm | Hour
| Voltage |  | Voltage |  |  | Voltage |  | Voltage
400 KV | KV |  | KV |  |  | KV |  | KV
Bibiyana | 394 | 17:00 | 387 | 4:00 | Kaliakoir | 377 | 17:00 | 363 | 8:00
Bheramara | 408 | 14:00 | 400 | 3:00 | Bhulta | 398 | 2:00 | 388 | 15:00
Ashuganj(N) | 401 | 2:00 | 392 | 15:00
230 KV | KV |  | KV |  | 230 KV | KV |  | KV
Ghorasal | 232 | 12:00 | 230 | 1:00 | Hathazari | 221 | 8:00 | 215 | 15:00
Ishurdi | 237 | 4:00 | 229 | 19:30 | Megnaghat | 230 | 24:00 | 224 | 1:00
Ashuganj | 240 | 4:00 | 234 | 15:00 | Fenchuganj | 238 | 11:00 | 234 | 1:00
Serajganj | 234 | 16:00 | 233 | 1:00 | Siddhirganj | 227 | 11:00 | 222 | 15:00
Baghabari | 234 | 11:00 | 228 | 1:00 | Maniknagar | 226 | 11:00 | 221 | 15:00
Barapukuria | 239 | 9:00 | 225 | 1:00 | Old Airport | 225 | 11:00 | 219 | 15:00
Bogra | 232 | 11:00 | 216 | 1:00 | Barisal | 241 | 8:00 | 228 | 24:00
Khulna South | 234 | 16:00 | 217 | 11:00 | AKSML | 219 | 19:00 | 213 | 15:00
Rampura | 226 | 24:00 | 222 | 1:00 | BSRM | 222 | 19:00 | 214 | 18:00
Haripur | 226 | 11:00 | 222 | 7:00 | Bibiyana | 235 | 11:00 | 230 | 24:00
Hasnabad | 228 | 11:00 | 220 | 15:00 | Bhulta | 227 | 2:00 | 222 | 15:00
Aminbazar | 227 | 11:00 | 223 | 1:00 | Ashuganj (S) | 239 | 5:00 | 232 | 15:00
Tongi | 225 | 17:00 | 220 | 15:00 | Kaliakoir | 229 | 11:00 | 224 | 15:00
Comilla (N) | 234 | 23:00 | 229 | 1:00
132 kV | KV |  | KV |  | 132 kV | KV |  | KV
Siddhirganj | 133 | 1100 | 129 | 1500 | Madanhat | 132 | 1900 | 128 | 1200
Munsiganj | 134 | 100 | 127 | 1500 | Hathazari | 130 | 700 | 127 | 1600
Megnaghat | 133 | 1100 | 129 | 1500 | Khulshi | 129 | 1830 | 123 | 1100
Shyampur | 133 | 1100 | 129 | 700 | Halishahar | 132 | 1830 | 127 | 1100
Bhulta | 127 | 1700 | 122 | 1000 | Baraulia | 130 | 1900 | 126 | 500
Madanganj | 130 | 100 | 127 | 1200 | Sikalbaha | 131 | 500 | 128 | 900
Shitalakhya | 136 | 100 | 128 | 600 | Dohazari | 132 | 1400 | 126 | 1100
Rahim steal | 133 | 1100 | 129 | 1500 | Cox'sbazar | 128 | 500 | 118 | 600
Matuail | 132 | 1100 | 128 | 500 | Chandraghona | 132 | 1900 | 126 | 1800
Ghorasal | 140 | 1200 | 134 | 2100 | Kaptai | 131 | 1830 | 129 | 1800
Narsingdi | 137 | 1200 | 119 | 100 | A. Khaer Stl. | 127 | 1500 | 126 | 700
Haripur (SBU) | 133 | 1100 | 129 | 1500 | Bakulia | 132 | 1830 | 126 | 1100
Ullon | 133 | 1000 | 131 | 1200 | Julda | 131 | 200 | 127 | 1100
Hasnabad | 133 | 1100 | 128 | 700 | TK Chemical | 135 | 1900 | 127 | 1100
Magbazar | 133 | 1000 | 129 | 1500 | Modern Steel | 130 | 1830 | 125 | 1800
Maniknagar | 135 | 2300 | 132 | 100 | Shahmirpur | 131 | 1900 | 127 | 1300
Bangabhaban | 131 | 200 | 127 | 1500 | Khagrachhari | 131 | 1830 | 126 | 1100
Narinda | 132 | 1600 | 130 | 2100 | Matarbari | 132 | 1400 | 122 | 700
Dhanmondi | 133 | 1000 | 131 | 1200 | Baroiar Hat | 129 | 1600 | 120 | 300
Lalbag | 131 | 200 | 127 | 1500 | Rangamati | 131 | 1900 | 126 | 1100
Madartek | 132 | 1600 | 130 | 2100 | Goalpara | 139 | 400 | 130 | 1800
Mirpur | 132 | 200 | 129 | 1200 | Central s/s | 138 | 100 | 131 | 1800
Kalyanpur | 133 | 600 | 131 | 1200 | Noapara | 135 | 1200 | 127 | 1830
Gulshan | 132 | 1000 | 130 | 1200 | Jessore | 130 | 800 | 122 | 1900
Uttara | 130 | 300 | 127 | 1200 | Jhenida | 134 | 1500 | 122 | 100
Uttara New | 130 | 500 | 127 | 1200 | Bottail | 137 | 1600 | 125 | 100
Kamrangirchar | 130 | 300 | 128 | 1200 | G.K.Project | 142 | 1600 | 131 | 100
Savar | 129 | 300 | 128 | 1200 | Faridpur | 135 | 2100 | 122 | 100
Bhasantec | 133 | 200 | 132 | 1200 | Madaripur | 135 | 800 | 126 | 200
Agargaon | 134 | 200 | 131 | 1200 | Gopalganj | 137 | 700 | 124 | 1900
Satmosjid | 133 | 200 | 130 | 1500 | Bagerhat | 132 | 2100 | 126 | 1900
Tongi | 134 | 2400 | 132 | 2200 | Mongla | 136 | 500 | 129 | 1200
Kabirpur | 138 | 1100 | 130 | 2400 | Satkhira | 135 | 100 | 130 | 1930
Basundhara | 128 | 2200 | 124 | 1900 | Gallamari | 138 | 100 | 132 | 1800
Manikganj | 137 | 1300 | 126 | 800 | Magura | 135 | 1500 | 119 | 100
Joydevpur | 141 | 1300 | 135 | 400 | Chuadanga | 133 | 1500 | 114 | 100
New Tongi | 136 | 1100 | 130 | 1830 | Barisal | 139 | 2100 | 128 | 1900
Kodda | 136 | 1300 | 124 | 800 | Patuakhali | 138 | 2100 | 130 | 1800
Dhamrai | 136 | 1600 | 129 | 100 | Bhandaria | 138 | 2100 | 130 | 2300
Valuka | 134 | 1300 | 130 | 100 | Ishurdi | 139 | 1600 | 135 | 2000
Tangail | 140 | 1400 | 128 | 800 | Ruppur Paromanobik | 140 | 1600 | 135 | 100
Mymensing | 136 | 1300 | 124 | 100 | Natore | 137 | 1600 | 129 | 100
Kishorganj | 136 | 1200 | 126 | 100 | Bogra | 138 | 1600 | 126 | 100
Netrokona | 138 | 1300 | 125 | 100 | Noagaon | 135 | 1400 | 120 | 100
Jamalpur | 137 | 100 | 127 | 2400 | Rajshahi | 133 | 1600 | 125 | 600
Sherpur | 137 | 500 | 124 | 2300 | C.Nawabganj | 130 | 1600 | 120 | 700
Srimongal | 140 | 1830 | 134 | 100 | Amnura | 133 | 1600 | 121 | 700
Shahjibazar | 138 | 1830 | 132 | 100 | Pabna | 135 | 1600 | 127 | 100
Fenchuganj | 137 | 1900 | 134 | 200 | Shahjadpur | 143 | 1800 | 135 | 100
Khulawara | 137 | 1900 | 133 | 100 | Serajganj | 138 | 1700 | 128 | 100
Sylhet | 136 | 1000 | 134 | 100 | Niyamatpur | 134 | 1600 | 119 | 100
Chatak | 136 | 1830 | 133 | 100 | Joypurhat | 136 | 1400 | 116 | 100
Sunamganj | 135 | 1000 | 132 | 100 | Mohastangor | 136 | 1100 | 125 | 100
Biani Bazar | 136 | 1830 | 132 | 100 | Rangpur | 136 | 900 | 119 | 100
Comilla(s) | 125 | 2300 | 120 | 1830 | Lalmonirhat | 137 | 900 | 115 | 100
Comilla(n) | 136 | 1600 | 132 | 1200 | Saidpur | 135 | 900 | 121 | 2000
Chandpur | 133 | 1600 | 120 | 1400 | Purbasadipur | 137 | 900 | 120 | 2000
Feni | 129 | 1700 | 119 | 200 | Thakurgaon | 132 | 900 | 110 | 2000
Chowmuhani | 126 | 1700 | 120 | 1300 | Palashbari | 135 | 900 | 122 | 100
Ashuganj | 140 | 1300 | 134 | 100 | Barapukuria | 139 | 900 | 125 | 100
Daudkandi | 133 | 1100 | 126 | 1500 | Panchagar | 131 | 900 | 107 | 1930
B.Baria | 138 | 1830 | 133 | 800 | Joldhaka | 133 | 800 | 118 | 2000

## L-Curve
Date | 2019-05-03
.
TIME | E-W INT.(Export) | EAST GRID | WEST GRID | TOTAL |  |  | DAILY LOAD CURVE
0:00 | 220 | 5294 | 1518 | 6812 |  |  |  | QF-LDC-12
0:30 | 230 | 6622 | 2425.5 | 9047.5 | Date: | 2019-05-03
1:00 | 240 | 7950 | 3333 | 11283
1:30 | 240 | 7855 | 3248 | 11103
2:00 | 240 | 7760 | 3163 | 10923
2:30 | 230 | 7633 | 3130.5 | 10763.5 | [5 empty] | Gen. at Eve. Peak | 7597 | 7597 MW (21:00 )
3:00 | 220 | 7506 | 3098 | 10604 | [6 empty] | 21:00
3:30 | 210 | 7400 | 3027 | 10427 | [5 empty] | Gen. at Day Peak | 7798.3 | 7798.3 MW (09:00 )
4:00 | 200 | 7294 | 2956 | 10250 | [6 empty] | 9:00
4:30 | 195 | 7202.5 | 2935 | 10137.5 | [5 empty] | Highest Generation | 11283
5:00 | 190 | 7111 | 2914 | 10025 | [6 empty] | 1:00
5:30 | 95 | 6810 | 2731.5 | 9541.5
6:00 | 0 | 6509 | 2549 | 9058
6:30 | 125 | 6333.55 | 2366 | 8699.55
7:00 | 250 | 6158.1 | 2183 | 8341.1
7:30 | 295 | 6039.25 | 2162 | 8201.25
8:00 | 340 | 5920.4 | 2141 | 8061.4
8:30 | 340 | 5876.35 | 2053.5 | 7929.85
9:00 | 340 | 5832.3 | 1966 | 7798.3
9:30 | 330 | 5674.15 | 1960.5 | 7634.65
10:00 | 320 | 5516 | 1955 | 7471
10:30 | 290 | 5157.55 | 1922 | 7079.55
11:00 | 260 | 4799.1 | 1889 | 6688.1
11:30 | 230 | 4767.1 | 1880.5 | 6647.6
12:00 | 200 | 4735.1 | 1872 | 6607.1
12:30 | 190 | 4872.3 | 1925 | 6797.3
13:00 | 180 | 5009.5 | 1978 | 6987.5
13:30 | 220 | 4755.35 | 1892.5 | 6647.85
14:00 | 260 | 4501.2 | 1807 | 6308.2
14:30 | 235 | 4534.65 | 1808.5 | 6343.15
15:00 | 210 | 4568.1 | 1810 | 6378.1
15:30 | 205 | 4477.6 | 1783.5 | 6261.1
16:00 | 200 | 4387.1 | 1757 | 6144.1
16:30 | 215 | 4191.05 | 1698 | 5889.05
17:00 | 230 | 3995 | 1639 | 5634
17:30 | 235 | 4084.5 | 1700 | 5784.5
18:00 | 240 | 4174 | 1761 | 5935
18:30 | 175 | 4649 | 1883 | 6532
19:00 | 110 | 5124 | 2005 | 7129
19:30 | 120 | 5449 | 2055 | 7504
20:00 | 130 | 5482 | 2085 | 7567 |  |  |  | Executive Engineer
20:30 | 140 | 5537.5 | 2059.5 | 7597 |  |  |  | Network Operation Division
21:00 | 150 | 5593 | 2034 | 7627
21:30 | 145 | 5610 | 1984.5 | 7594.5
22:00 | 140 | 5627 | 1935 | 7562 |  |  |  |  | Page 6 of 7
22:30 | 125 | 5507.5 | 1859 | 7366.5
23:00 | 110 | 5388 | 1783 | 7171
23:30 | 165 | 5341 | 1650.5 | 6991.5
24:00 | 220 | 5294 | 1518 | 6812
7597 MW (21:00 )
7798.3 MW (09:00 )

## En-Curve
DAILY ENERGY CURVE
Date | 2019-05-03 |  | Energy | 193540995
[10 empty] | 2019-05-03 | [5 empty] | QF-LDC-11
TIME | GAS | HVDC | P.GEN(GAS). | P.GEN(OIL). | COAL | HYDRO | OIL | SHORTAGE | TRIPURA
0:00 | 3564 | 490 | 1855 | 534 | 184 | 30 | 51 | 0 | 104
0:30 | 4017.5 | 590.5 | 2022 | 1764.5 | 184 | 34 | 302 | 0 | 133 | Date: | 2019-05-03
1:00 | 4471 | 691 | 2189 | 2995 | 184 | 38 | 553 | 0 | 162
1:30 | 4449 | 691 | 2148 | 2903.5 | 184 | 37.5 | 526 | 0 | 164 | [7 empty] | Total Energy | 193.541 | Total Energy Gen 193.541 MKWHr Energy Not Served 0.000 MKWHr Energy Requirement 193.541 MKWHr
2:00 | 4427 | 691 | 2107 | 2812 | 184 | 37 | 499 | 0 | 166 | [7 empty] | Energy not Served | 0
2:30 | 4423.5 | 691 | 2101.5 | 2668 | 184 | 36.5 | 496 | 0 | 163 | [7 empty] | Energy Requirement | 193.541
3:00 | 4420 | 691 | 2096 | 2524 | 184 | 36 | 493 | 0 | 160
3:30 | 4404 | 690.5 | 2096 | 2394.5 | 184 | 36.5 | 465.5 | 0 | 156 | [6 empty] | Shortage
4:00 | 4388 | 690 | 2096 | 2265 | 184 | 37 | 438 | 0 | 152
4:30 | 4408 | 689.5 | 2102 | 2144.5 | 184 | 37.5 | 428 | 0 | 144
5:00 | 4428 | 689 | 2108 | 2024 | 184 | 38 | 418 | 0 | 136
5:30 | 4342.5 | 689.5 | 2037.5 | 1838.5 | 184 | 39 | 283 | 0 | 127
6:00 | 4257 | 690 | 1967 | 1653 | 184 | 40 | 148 | 0 | 118
6:30 | 4238.5 | 601.5 | 1954.5 | 1482 | 184 | 40 | 86 | 0 | 109 |  |  |  |  | Coal
7:00 | 4220 | 513 | 1942 | 1311 | 184 | 40 | 24 | 0 | 100
7:30 | 4185 | 500 | 1928.5 | 1228.5 | 184 | 40 | 24 | 0 | 102 |  |  |  | Oil |  |  |  | ,
8:00 | 4150 | 487 | 1915 | 1146 | 184 | 40 | 24 | 0 | 104
8:30 | 4146 | 487 | 1857 | 1106.5 | 184 | 20 | 12 | 0 | 105
9:00 | 4142 | 487 | 1799 | 1067 | 184 | 0 | 0 | 0 | 106
9:30 | 4090 | 487 | 1774.5 | 986.5 | 184 | 0 | 0 | 0 | 106
10:00 | 4038 | 487 | 1750 | 906 | 184 | 0 | 0 | 0 | 106
10:30 | 3853.5 | 486.5 | 1675 | 776.5 | 184 | 0 | 0 | 0 | 104
11:00 | 3669 | 486 | 1600 | 647 | 184 | 0 | 0 | 0 | 102
11:30 | 3679 | 486.5 | 1565.5 | 638.5 | 184 | 0 | 0 | 0 | 94
12:00 | 3689 | 487 | 1531 | 630 | 184 | 0 | 0 | 0 | 86
12:30 | 3797.5 | 487 | 1641 | 590.5 | 184 | 0 | 0 | 0 | 97
13:00 | 3906 | 487 | 1751 | 551 | 184 | 0 | 0 | 0 | 108
13:30 | 3906 | 487 | 1751 | 551 | 184 | 0 | 0 | 0 | 108
14:00 | 3906 | 487 | 1751 | 551 | 184 | 0 | 0 | 0 | 108
14:30 | 3763.5 | 486.5 | 1588 | 541.5 | 184 | 0 | 0 | 0 | 119
15:00 | 3621 | 486 | 1425 | 532 | 184 | 0 | 0 | 0 | 130
15:30 | 3543.5 | 488 | 1425 | 491.5 | 184 | 0 | 0 | 0 | 129
16:00 | 3466 | 490 | 1425 | 451 | 184 | 0 | 0 | 0 | 128
16:30 | 3279.5 | 490 | 1366 | 458.5 | 184 | 0 | 0 | 0 | 111
17:00 | 3093 | 490 | 1307 | 466 | 184 | 0 | 0 | 0 | 94
17:30 | 3126 | 490 | 1409 | 473.5 | 184 | 0 | 0 | 0 | 102
18:00 | 3159 | 490 | 1511 | 481 | 184 | 0 | 0 | 0 | 110
18:30 | 3332.5 | 490 | 1654.5 | 675.5 | 184 | 0 | 77.5 | 0 | 118
19:00 | 3506 | 490 | 1798 | 870 | 184 | 0 | 155 | 0 | 126
19:30 | 3725 | 490 | 1928 | 911 | 184 | 0 | 146 | 0 | 120
20:00 | 3761 | 490 | 1903 | 946 | 184 | 0 | 159 | 0 | 124
20:30 | 3771 | 490 | 1913 | 940 | 184 | 15 | 161 | 0 | 123
21:00 | 3781 | 490 | 1923 | 934 | 184 | 30 | 163 | 0 | 122
21:30 | 3806.5 | 490 | 1920.5 | 884.5 | 184 | 30 | 153 | 0 | 126
22:00 | 3832 | 490 | 1918 | 835 | 184 | 30 | 143 | 0 | 130
22:30 | 3796 | 490 | 1892.5 | 747 | 184 | 30 | 97 | 0 | 130
23:00 | 3760 | 490 | 1867 | 659 | 184 | 30 | 51 | 0 | 130
23:30 | 3662 | 490 | 1861 | 596.5 | 184 | 30 | 51 | 0 | 117 | Max Temp. in Dhaka |  | 33.0° C
24:00 | 3564 | 490 | 1855 | 534 | 184 | 30 | 51 | 0 | 104
Executive Engineer
Network Operation Division
Page 5 of 7
GAS
Oil
HVDC
COAL
HYDRO
Total Energy Gen 193.541 MKWHr Energy Not Served 0.000 MKWHr Energy Requirement 193.541 MKWHr
Note on W13: Author:

## Generation
2019-05-03
Si No | Unit | 1:00 | 2:00 | 3:00 | 4:00 | 5:00 | 6:00 | 7:00 | 8:00 | 9:00 | 10:00 | 11:00 | 12:00 | 13:00 | 14:00 | 15:00 | 16:00 | 17:00 | 18:00 | 18:30 | 19:00 | 19:30 | 20:00 | 21:00 | 22:00 | 23:00 | 24:00 | KWH
1 | Kaptai Unit-1, 2 & 3 | 38 | 37 | 36 | 37 | 38 | 40 | 40 | 40 | 0 | 0 | [12 empty] | 30 | 30 | 30 | 30 | 373140
2 | Kaptai Unit-4 & 5
3 | Chattogram ST-1 (Raozan) | 100 | 100 | 100 | 100 | 100 | 100 | 100 | 100 | 100 | 100 | 100 | 100 | 100 | 100 | 100 | 100 | 100 | 0 |  | 0 | 50 | 50 | 100 | 100 | 100 | 100 | 2200000
4 | Chittgong ST-2 (Raozan)
5 | Raozan 25 MW (RPCL) | 16 | 16 | 16 | 16 | 16 | 16 | 16 | 8 | 8 | 8 | 8 | 8 | 8 | 0 | 8 | 8 | 8 | 8 |  | 0 | 0 | 3 | 8 | 8 | 0 |  | 240997
| Teknaf Solartech 20MW | [5 empty] | 1 | 6.4 | 10.8 | 12.9 | 0 |  | 0 | 0 | [13 empty] | 38475
6 | Sikalbaha 225MW (Gas) | 230 | 230 | 230 | 230 | 230 | 230 | 230 | 228 | 229 | 227 | 229 | 225 | 225 | 226 | 228 | 230 | 231 | 229 |  | 229 | 229 | 230 | 217 | 229 | 229 | 230 | 5450571
7 | Sikalbaha 225MW (Oil)
8 | Sikalbaha ST 60MW
9 | Sikalbaha GT 150MW (Gas) | 130 | 130 | 130 | 131 | 131 | 130 | 130 | 130 | 131 | 130 | 130 | 130 | 130 | 130 | 136 | 130 | 130 | 110 |  | 90 | 92 | 90 | 90 | 90 | 90 | 100 | 3083888
10 | Sikalbaha GT 150MW (Oil)
| Dohazari Peaking | 85 | 85 | 85 | 85 | 85 | 20 | 0 | 0 | [9 empty] | 0 |  | 51 | 51 | 51 | 51 | 51 | 51 | 51 | 777203
12 | Hathazari peaking | 82 | 82 | 82 | 80 | 80 | 0 | 0 | [10 empty] | 0 |  | 45 | 51 | 51 | 51 | 51 | 0 | 0 | 632480
Daudkandi bangla trak
14 | Daudkandi Peaking 52MW
15 | Siddhirgonj ST 210MW
16 | Siddhirgonj GT Unit-1& 2
17 | Siddhirganj CCPP-335 MW | 225 | 226 | 226 | 226 | 229 | 180 | 180 | 180 | 180 | 180 | 70 | 70 | 130 | 70 | 70 | 70 | 70 | 70 |  | 70 | 70 | 70 | 110 | 110 | 110 | 130 | 3429511
18 | Summit Gazipur -2 | 200 | 200 | 45 | 45 | 0 | [21 empty] | 612220
19 | Ashuganj 195MW Modular | 78 | 78 | 78 | 78 | 78 | 78 | 78 | 78 | 78 | 78 | 78 | 78 | 78 | 78 | 45 | 45 | 45 | 45 |  | 81 | 81 | 81 | 81 | 81 | 81 | 83 | 1789818
20 | Ghorasal ST: Unit-1,2 | 36 | 36 | 36 | 36 | 36 | 36 | 36 | 36 | 36 | 36 | 36 | 36 | 36 | 36 | 36 | 36 | 36 | 36 |  | 36 | 36 | 36 | 36 | 36 | 36 | 36 | 699000
21 | Ghorasal GT: Unit-3 | 229 | 229 | 229 | 229 | 229 | 229 | 229 | 200 | 200 | 134 | 94 | 94 | 93 | 74 | 74 | 74 | 73 | 73 |  | 125 | 134 | 133 | 134 | 94 | 74 | 74 | 3691800
22 | Ghorasal GT: Unit-4 | 235 | 235 | 235 | 235 | 235 | 235 | 235 | 235 | 236 | 180 | 101 | 100 | 99 | 100 | 100 | 100 | 100 | 100 |  | 200 | 200 | 200 | 200 | 200 | 200 | 200 | 4100000
23 | Ghorasal ST: Unit-5
24
25 | Ghorasal ST: Unit-7 | 300 | 300 | 300 | 300 | 300 | 300 | 300 | 300 | 300 | 300 | 250 | 250 | 300 | 250 | 250 | 250 | 200 | 240 |  | 250 | 250 | 250 | 250 | 250 | 250 | 250 | 6504545
26
28 | Ashuganj ST: Unit- 3
29 | Ashuganj ST: Unit- 4
30 | Ashuganj ST: Unit- 5
32 | Ashuganj Engines TSK | 33 | 33 | 33 | 33 | 33 | 33 | 33 | 33 | 33 | 33 | 33 | 33 | 33 | 33 | 33 | 33 | 10 | 10 |  | 10 | 33 | 33 | 33 | 33 | 33 | 33 | 702936
33 | Ashuganj CCPP 225 MW | 181 | 178 | 167 | 162 | 158 | 220 | 190 | 188 | 184 | 220 | 218 | 221 | 221 | 193 | 204 | 182 | 194 | 203 |  | 139 | 202 | 195 | 195 | 190 | 200 | 203 | 4698000
34 | Ashuganj CCPP(South) | 300 | 300 | 300 | 300 | 300 | 300 | 300 | 300 | 300 | 300 | 250 | 250 | 280 | 250 | 250 | 250 | 200 | 220 |  | 240 | 240 | 270 | 270 | 270 | 270 | 270 | 6646000
| Ashuganj CCPP(North) | 300 | 300 | 300 | 300 | 300 | 270 | 270 | 270 | 270 | 270 | 270 | 270 | 270 | 250 | 250 | 250 | 200 | 200 |  | 270 | 270 | 270 | 270 | 270 | 270 | 270 | 6790000
35 | Ashuganj (Precision) 55MW | 53 | 25 | 25 | 25 | 25 | 5 | 5 | 5 | 5 | 5 | 5 | 5 | 5 | 5 | 5 | 5 | 5 | 5 |  | 5 | 52 | 50 | 52 | 52 | 52 | 53 | 515520
36 | Chandpur CCPP
37 | Tongi GT | 40 | 40 | 40 | 40 | 40 | 40 | 40 | 40 | 40 | 40 | 40 | 40 | 40 | 40 | 40 | 40 | 40 | 40 |  | 40 | 40 | 40 | 40 | 40 | 40 | 40 | 983397
38 | Haripur GT: Unit-1, 2
39 | Haripur 412 MW CCPP | 355 | 328 | 328 | 326 | 337 | 326 | 329 | 327 | 327 | 327 | 326 | 334 | 365 | 327 | 361 | 347 | 320 | 339 |  | 351 | 345 | 352 | 340 | 348 | 325 | 364 | 8238080
40 | Meghnaghat CCPP 450MW | 450 | 400 | 400 | 400 | 400 | 350 | 350 | 350 | 350 | 350 | 350 | 350 | 400 | 300 | 300 | 300 | 300 | 300 |  | 400 | 400 | 400 | 400 | 400 | 350 | 350 | 8865250
41 | Haripur Power CCPP 360MW | 304 | 304 | 303 | 303 | 303 | 273 | 273 | 272 | 273 | 273 | 271 | 273 | 303 | 263 | 262 | 263 | 212 | 212 |  | 252 | 252 | 252 | 252 | 251 | 252 | 283 | 6473000
42 | Mymensingh RPCL 210MW | 151 | 152 | 153 | 153 | 153 | 153 | 153 | 152 | 151 | 148 | 148 | 152 | 152 | 106 | 108 | 106 | 107 | 108 |  | 152 | 152 | 151 | 100 | 100 | 100 | 100 | 3165240
43 | Haripur NEPC 110MW | 55 | 55 | 55 | 10 | 0 | [21 empty] | 191700
44 | Fenchugonj CCPP-1 | 55 | 55 | 55 | 55 | 55 | 55 | 55 | 55 | 60 | 56 | 56 | 56 | 56 | 53 | 53 | 53 | 53 | 53 |  | 53 | 53 | 55 | 53 | 55 | 55 | 55 | 1301000
45 | Fenchugonj CCPP-2 | 58 | 58 | 58 | 58 | 58 | 58 | 58 | 58 | 58 | 58 | 58 | 58 | 58 | 58 | 59 | 58 | 58 | 58 |  | 58 | 58 | 58 | 58 | 58 | 60 | 60 | 1394686
46 | Shajibazar 330 MW | 154 | 154 | 153 | 154 | 154 | 153 | 151 | 154 | 154 | 153 | 154 | 155 | 152 | 155 | 164 | 155 | 154 | 164 |  | 154 | 159 | 156 | 154 | 154 | 153 | 154 | 3655000
47 | Shahjibazar GT: Unit- 8, 9 | 64 | 63 | 64 | 64 | 65 | 20 | 20 | 20 | 30 | 28 | 20 | 63 | 65 | 65 | 62 | 61 | 65 | 62 |  | 41 | 57 | 55 | 56 | 62 | 66 | 66 | 1234000
48 | Shahjibazar 86MW | 79 | 79 | 79 | 79 | 80 | 80 | 80 | 80 | 77 | 76 | 75 | 10 | 10 | 10 | 10 | 10 | 10 | 10 |  | 10 | 10 | 10 | 10 | 10 | 10 | 10 | 1038720
49 | Shahjibazar (EPL) 50MW | 46 | 46 | 46 | 46 | 46 | 46 | 46 | 46 | 46 | 46 | 10 | 10 | 10 | 10 | 10 | 10 | 10 | 46 |  | 46 | 46 | 46 | 46 | 46 | 46 | 46 | 870480
50 | Sylhet GT 150 MW | 75 | 68 | 74 | 73 | 74 | 69 | 73 | 71 | 72 | 70 | 70 | 85 | 70 | 80 | 82 | 69 | 68 | 68 |  | 67 | 67 | 80 | 78 | 82 | 84 | 82 | 1835370
51 | Sylhet GT 20 MW | 19 | 19 | 19 | 19 | 19 | 19 | 19 | 19 | 19 | 19 | 19 | 19 | 19 | 19 | 0 | 0 |  |  |  | 20 | 19 | 19 | 19 | 19 | 19 | 0 | 345000
52 | Sylhet (EPL) 50MW | 42 | 42 | 42 | 42 | 42 | 42 | 42 | 41 | 42 | 42 | 13 | 13 | 13 | 10 | 10 | 10 | 10 | 42 |  | 42 | 42 | 42 | 42 | 42 | 42 | 42 | 795220
53 | Sylhet (Desh) 10MW | 10 | 10 | 10 | 10 | 10 | 10 | 10 | 0 | 0 | [10 empty] | 10 | 0 | [5 empty] | 87480
54 | Hobiganj 11MW | 11 | 11 | 11 | 11 | 8 | 8 | 8 | 0 | 0 | 2 | 7 | 0 | 0 | 3 | 8 | 8 | 0 | 0 |  | 0 | 0 | 0 | 0 |  |  | 8 | 112464
55 | Fenchugonj (Barakatullah) 51MW | 50 | 50 | 50 | 50 | 50 | 50 | 50 | 50 | 47 | 14 | 14 | 14 | 11 | 11 | 11 | 11 | 11 | 11 |  | 38 | 53 | 53 | 53 | 53 | 53 | 53 | 861600
56 | Shahjahanulla 25 MW | 24 | 24 | 24 | 24 | 24 | 24 | 16 | 0 | 0 | 0 | 5 | 5 | 5 | 0 | 5 | 5 | 5 | 5 |  | 0 | 5 | 5 | 5 | 5 | 5 | 5 | 385464
57 | Summit Bibiana- 2 | 295 | 290 | 285 | 280 | 295 | 260 | 285 | 280 | 270 | 260 | 270 | 280 | 300 | 250 | 290 | 290 | 240 | 310 |  | 250 | 295 | 265 | 290 | 290 | 250 | 295 | 6893000
58 | Southern 55MW | 55 | 55 | 55 | 55 | 35 | 17 | 17 | 17 | 17 | 17 | 17 | 17 | 17 | 17 | 17 | 0 | 0 |  |  | 17 | 0 | [5 empty] | 484030
59 | Sikalbaha (Energis) | 16 | 16 | 16 | 16 | 16 | 16 | 16 | 16 | 16 | 16 | 16 | 16 | 16 | 16 | 16 | 16 | 16 | 16 |  | 16 | 16 | 16 | 16 | 8 | 16 | 16 | 386880
60 | Barabkunda (Regent) | 14 | 14 | 14 | 14 | 14 | 14 | 14 | 14 | 14 | 14 | 14 | 14 | 16 | 16 | 13 | 14 | 14 | 14 |  | 0 | 0 | 0 | 14 | 15 | 15 | 15 | 313344
61 | Narshingdi (Doreen) | 19 | 19 | 19 | 19 | 19 | 19 | 19 | 19 | 19 | 19 | 0 | 0 | 0 | 19 | 0 | 0 |  | 19 |  | 19 | 19 | 19 | 0 |  |  | 0 | 267120
62 | Tangail (Doreen) 22MW | 20 | 20 | 20 | 20 | 20 | 20 | 20 | 20 | 20 | 20 | 0 | 0 | 20 | 0 | 0 |  |  |  |  | 17 | 20 | 20 | 22 | 22 | 22 | 22 | 326772
63 | Tripura | 162 | 166 | 160 | 152 | 136 | 118 | 100 | 104 | 106 | 106 | 102 | 86 | 108 | 120 | 130 | 128 | 94 | 110 |  | 126 | 120 | 124 | 122 | 130 | 130 | 104 | 2935680
64 | Malancha, Ctg. EPZ (United) | 32 | 33 | 33 | 38 | 34 | 38 | 38 | 32 | 31 | 31 | 31 | 31 | 42 | 37 | 39 | 37 | 41 | 0 |  | 5 | 18 | 25 | 32 | 32 | 32 | 42 | 786240
65 | Feni (Doreen) 22MW | 22 | 22 | 22 | 19 | 19 | 22 | 22 | 22 | 22 | 22 | 19 | 19 | 0 | 0 | [8 empty] | 20 | 22 | 22 | 22 | 319932
66 | Feni, Mohipal (Doreen) | 11 | 11 | 11 | 11 | 11 | 11 | 11 | 11 | 11 | 11 | 0 | 11 | 11 | 11 | 11 | 11 | 0 | 8 |  | 8 | 8 | 8 | 11 | 11 | 11 | 11 | 221580
67 | Jangalia (Summit) 33MW | 25 | 25 | 25 | 25 | 25 | 25 | 25 | 25 | 25 | 25 | 25 | 8 | 8 | 8 | 8 | 8 | 0 | 0 |  | 16 | 16 | 16 | 5 | 16 | 16 | 0 | 393300
68 | Summit Cumilla 25MW | 21 | 21 | 21 | 21 | 21 | 21 | 21 | 21 | 21 | 0 | 15 | 10 | 18 | 20 | 10 | 0 | 0 |  |  |  | 20 | 20 | 12 | 21 | 21 | 20 | 397170
69 | Summit Ashulia | 25 | 25 | 25 | 25 | 25 | 25 | 25 | 25 | 25 | 25 | 25 | 25 | 25 | 25 | 25 | 25 | 0 | 0 |  | 25 | 25 | 25 | 25 | 25 | 25 | 25 | 575000
70 | Summit Madhabdi | 25 | 22 | 22 | 8 | 18 | 22 | 22 | 22 | 17 | 17 | 8 | 6 | 6 | 6 | 6 | 6 | 0 | 0 |  | 4 | 6 | 0 | 22 | 22 | 22 | 22 | 316980
71 | Summit Maona | 0 | 25 | 25 | 25 | 25 | 25 | 33 | 33 | 33 | 33 | 33 | 0 | 0 | 33 | 33 | 33 | 0 | 0 |  | 0 | 0 | 0 | 0 | 33 | 33 | 33 | 496500
72 | Summit Rupganj | 33 | 33 | 33 | 33 | 33 | 33 | 33 | 33 | 33 | 33 | 33 | 33 | 33 | 33 | 33 | 0 | 0 | 0 |  | 17 | 25 | 25 | 33 | 33 | 33 | 33 | 692500
73 | Ghorashal (Regent) | 12 | 12 | 12 | 12 | 12 | 12 | 12 | 12 | 12 | 12 | 12 | 12 | 12 | 12 | 12 | 12 | 12 | 52 |  | 101 | 102 | 102 | 105 | 109 | 109 | 109 | 836363
76 | Siddhirganj (Desh)
77 | Siddhirganj (Dutch Bangla) | 22 | 7 | 0 | 0 | 0 | 0 | [20 empty] | 27840
78 | Gazipur (RPCL) | 51 | 51 | 51 | 51 | 51 | 51 | 50 | 32 | 39 | 50 | 16 | 8 | 8 | 8 | 8 | 8 | 0 | 0 |  | 6 | 25 | 25 | 25 | 25 | 25 | 25 | 705528
79 | Kodda 149MW | 149 | 149 | 149 | 149 | 132 | 65 |  | 0 | [11 empty] | 48 | 16 | 16 | 16 | 16 | 0 |  | 929760
80 | Jamalpur 95MW | 85 | 85 | 85 | 85 | 85 | 85 | 85 | 55 | 55 | 40 | 16 | 8 | 8 | 8 | 0 | 0 |  |  |  | 8 | 8 | 8 | 8 | 8 | 8 | 0 | 872640
81 | Lakdhanvi 52 MW | 52 | 52 | 52 | 52 | 52 | 52 | 52 | 25 | 25 | 25 | 8 | 0 | 0 |  |  |  |  | 0 |  | 13 | 0 | [5 empty] | 500630
| Gazipur 100 MW | [11 empty] | 18 | 18 | 18 | 18 | 18 | 16 | 0 |  | 0 | 0 | 0 | 0 |  |  |  | 93600
82 | Madanganj 102MW | 99 | 50 | 50 | 15 | 0 | [21 empty] | 239232
83 | Pagla (DPA )
84 | B.Baria (Aggreko) 85MW
85 | Keraniganj (Powerpac) 100MW | 40 | 40 | 0 | 0 | 0 | 0 | [20 empty] | 107408
86 | Meghnaghat CCPP(Summit) | 283 | 278 | 278 | 270 | 278 | 273 | 282 | 280 | 255 | 260 | 260 | 285 | 260 | 270 | 295 | 260 | 285 | 300 |  | 270 | 290 | 285 | 290 | 280 | 285 | 290 | 6785920
87 | Meghnaghat (IEL) | 100 | 100 | 100 | 100 | 70 | 32 | 0 | [19 empty] | 528960
88 | Ghorashal 78MW (MAX) | 20 | 20 | 20 | 20 | 20 | 20 | 20 | 20 | 20 | 20 | 20 | 20 | 20 | 20 | 20 | 20 | 20 | 20 |  | 30 | 30 | 30 | 30 | 40 | 76 | 76 | 718144
90 | Ashuganj (United) 53MW | 5 | 5 | 5 | 5 | 5 | 5 | 5 | 5 | 5 | 5 | 5 | 5 | 5 | 5 | 5 | 5 | 5 | 5 |  | 5 | 5 | 5 | 5 | 5 | 5 | 5 | 120000
91 | Juldah (Acorn) | 76 | 76 | 74 | 74 | 74 | 74 | 10 | 10 | 10 | 10 | 10 | 10 | 10 | 10 | 10 | 10 | 10 | 10 |  | 10 | 10 | 10 | 10 | 10 | 10 | 10 | 646440
92 | Fenchuganj (EPL) 44MW | 47 | 47 | 47 | 47 | 47 | 47 | 47 | 47 | 47 | 47 | 10 | 10 | 10 | 10 | 10 | 10 | 10 | 25 |  | 50 | 50 | 50 | 50 | 50 | 50 | 50 | 865000
93 | Ashuganj (Midland) 51MW | 45 | 45 | 45 | 45 | 45 | 45 | 45 | 45 | 45 | 45 | 5 | 5 | 5 | 5 | 5 | 5 | 5 | 5 |  | 20 | 45 | 45 | 45 | 45 | 45 | 45 | 760940
94 | Gagnagar (Orion) | 100 | 100 | 64 | 7 | 7 | 0 | [11 empty] | 0 |  | 0 | 0 | 0 |  |  |  |  | 324576
95 | Patenga 50MW | 47 | 47 | 47 | 47 | 47 | 47 | 47 | 46 | 46 | 45 | 28 | 19 | 18 | 18 | 19 | 19 | 19 | 19 |  | 33 | 46 | 46 | 47 | 47 | 47 | 47 | 900960
96 | Chattogram ECPV 108 MW | 64 | 64 | 64 | 64 | 64 | 64 | 64 | 52 | 52 | 12 | 12 | 12 | 12 | 12 | 12 | 12 | 12 | 12 |  | 33 | 52 | 52 | 52 | 52 | 50 | 25 | 960960
97 | Katpotti 51 MW | [19 empty] | 0 | 8 | 29 | 42 | 41 | 41 | 0 | 161520
98 | Bosila 108MW | 62 | 34 | 37 | 63 | 63 | 63 | 63 | 61 | 35 | 35 | 35 | 35 | 35 | 8 | 8 | 8 | 8 | 8 |  | 45 | 59 | 62 | 51 | 42 | 3 | 0 | 902400
99 | Madanganj-55 MW | 55 | 55 | 55 | 15 | 0 | [21 empty] | 186345
100 | Northern 55 MW | 56 | 56 | 56 | 56 | 56 | 56 | 18 | 18 | 18 | 18 | 18 | 18 | 18 | 18 | 18 | 0 | 0 |  |  | 18 | 0 | [5 empty] | 545270
101 | Kushiara 163 MW CCPP GT | 100 | 100 | 100 | 100 | 100 | 100 | 100 | 100 | 100 | 100 | 100 | 100 | 130 | 100 | 100 | 100 | 100 | 100 |  | 100 | 100 | 100 | 100 | 100 | 100 | 0 | 2753476
102 | Sarishabari (Solar) | [5 empty] | 0 | 0.7 | 0.6 | 0.4 | 0 | 0.1 | 0.1 | 0.5 | 0.2 | 0.1 | 0.1 | 0 | 0 | [8 empty] | 3650
103 | Banco Energy 54MW | 54 | 54 | 54 | 54 | 54 | 54 | 54 | 35 | 35 | 35 | 17 | 17 | 17 | 17 | 17 | 17 | 17 | 17 |  | 17 | 0 | [5 empty] | 671040
104 | APR Energy , Keranigonj
105 | Bramhangoan 100 MW (Aggreko)
106 | United Mymensingh PPL | 180 | 180 | 180 | 180 | 180 | 120 | 70 | 25 | 25 | 7 | 7 | 7 | 0 | 0 | [5 empty] | 21 | 7 | 7 | 7 | 7 | 0 |  | 1368000
112 | Aggreko Aurahati 100MW
114 | Summit Gazipur-1 150MW | 149 | 149 | 149 | 128 | 73 | 30 | 0 |  | 1 | 17 | 17 | 17 | 0 | 0 | [12 empty] | 757440
115 | Juldah 100 MW Unit-3 | 100 | 100 | 100 | 100 | 100 | 100 | 100 | 100 | 100 | 70 | 40 | 40 | 40 | 20 | 20 | 20 | 20 | 30 |  | 56 | 100 | 100 | 100 | 100 | 100 | 87 | 1765440
116 | Chandpur Desh 200MW | 17 | 17 | 17 | 17 | 17 | 17 | 17 | 17 | 17 | 17 | 17 | 17 | 17 | 17 | 17 | 17 | 17 | 17 |  | 47 | 52 | 52 | 52 | 50 | 50 | 34 | 630000
117 | Midland 150MW | 100 | 100 | 100 | 100 | 100 | 100 | 52 | 52 | 50 | 12 | 0 | 0 | [7 empty] | 40 | 0 | [5 empty] | 856440
118 | Bibiyana-3 285 MW
| United Jamalpur PPL | 112 | 112 | 112 | 112 | 112 | 112 | 112 | 112 | 111 | 82 | 30 | 9 | 9 | 9 | 9 | 9 | 9 | 10 |  | 58 | 57 | 58 | 50 | 50 | 0 |  | 1540800
120 | Eastern Zone Total | 7950 | 7760 | 7506 | 7294 | 7111 | 6509 | 6158.1 | 5920.4 | 5832.3 | 5516 | 4799.1 | 4735.1 | 5009.5 | 4501.2 | 4568.1 | 4387.1 | 3995 | 4174 |  | 5124 | 5449 | 5482 | 5593 | 5627 | 5388 | 5294 | 139682005
121
122
123 | Khulna 60MW
124 | Khulna (KPCL-1 & 3)
125 | Khulna (KPCL-2) | 99 | 99 | 68 | 66 | 66 | 16 | 0 | [12 empty] | 16 | 16 | 16 | 16 | 0 |  |  | 496320
126
127 | Khulna (Aggreeco) 55MW
128 | Faridpur Peaking | 25 | 25 | 25 | 25 | 25 | 0 | [14 empty] | 4 | 17 | 20 | 0 |  |  | 165120
Khulna CCPP 225MW
129 | Labon Chora 105 MW | 105 | 105 | 105 | 105 | 105 | 17 | 17 | 17 | 17 | 17 | 17 | 17 | 0 |  |  |  |  | 17 |  | 70 | 53 | 53 | 53 | 53 | 0 |  | 960960
130
131
132
133
| Summit Barisal 110 MW | 110 | 110 | 110 | 48 | 48 | 16 | 0 | [12 empty] | 16 | 16 | 17 | 0 |  |  |  | 552000
136 | Barisal GT: Unit-1, 2
137 | Bhola Aggreko 95MW | 97 | 97 | 96 | 96 | 97 | 97 | 96 | 96 | 50 | 48 | 49 | 50 | 50 | 18 | 13 | 13 | 13 | 12 |  | 50 | 52 | 52 | 27 | 12 | 12 | 12 | 1313292
| Bhola CCPP 194MW | 177 | 177 | 177 | 177 | 177 | 177 | 177 | 177 | 177 | 177 | 177 | 177 | 177 | 177 | 177 | 153 | 153 | 153 |  | 178 | 178 | 178 | 152 | 152 | 152 | 152 | 4173820
140 | Bhola (Venture) 33MW | 38 | 37 | 34 | 34 | 33 | 27 | 22 | 23 | 20 | 17 | 18 | 9 | 11 | 12 | 2 | 3 | 5 | 8 |  | 11 | 12 | 12 | 19 | 15 | 16 | 15 | 449404
141 | Bangla Trak Noapara | 96 | 10 | 10 | 0 | [22 empty] | 173760
142 | Noapara (KZA) 40MW | 40 | 40 | 40 | 40 | 8 | 0 | [13 empty] | 16 | 8 | 16 | 16 | 0 |  |  | 228750
143 | Gopalganj Peaking | 46 | 35 | 29 | 3 | 0 | [21 empty] | 122752
144 | Bheramara GT-1,2,3
145 | Madhumati Power Plant | 91 | 91 | 90 | 109 | 108 | 108 | 109 | 108 | 75 | 53 | 35 | 29 | 17 | 17 | 17 | 0 |  |  |  |  | 51 | 54 | 54 | 17 | 7 | 0 | 1261600
146 | Bheramara HVDC | 691 | 691 | 691 | 690 | 689 | 690 | 513 | 487 | 487 | 487 | 486 | 487 | 487 | 486 | 486 | 490 | 490 | 490 |  | 490 | 490 | 490 | 490 | 490 | 490 | 490 | 13135272
147 | Bheramara 360 MW
148
149
150 | Barapukuria Unit-1
151 | Barapukuria Unit-2
152 | Barapukuria Unit-3 | 184 | 184 | 184 | 184 | 184 | 184 | 184 | 184 | 184 | 184 | 184 | 184 | 184 | 184 | 184 | 184 | 184 | 184 |  | 184 | 184 | 184 | 184 | 184 | 184 | 184 | 4504500
153 | Baghabari GT 71MW | 60 | 60 | 60 | 60 | 60 | 60 | 60 | 60 | 60 | 55 | 50 | 50 | 50 | 50 | 50 | 60 | 60 | 65 |  | 65 | 65 | 65 | 65 | 65 | 65 | 0 | 1350000
156 | Baghabari GT 100MW | 102 | 103 | 103 | 103 | 103 | 104 | 102 | 100 | 80 | 80 | 80 | 81 | 80 | 71 | 70 | 40 | 0 | 0 | [8 empty] | 1432000
| Baghabari Peaking 50MW | 0 | 0 | 0 | 0 | 0 | 0 | [20 empty] | 5768
157 | Sirajgonj Unit-1 225MW (Gas) | 199 | 190 | 189 | 185 | 194 | 171 | 160 | 157 | 156 | 158 | 167 | 162 | 177 | 155 | 174 | 170 | 155 | 177 |  | 190 | 197 | 198 | 195 | 198 | 183 | 201 | 4539700
158 | Sirajgonj Unit-1 225MW (Oil)
| Sirajgonj Unit-2 225MW (Gas) | 197 | 186 | 185 | 183 | 192 | 157 | 152 | 148 | 154 | 173 | 174 | 163 | 202 | 187 | 165 | 170 | 148 | 162 |  | 187 | 188 | 191 | 196 | 199 | 180 | 178 | 4415600
| Sirajgonj Unit-2 225MW (Oil) | [6 empty] | 0 | 0
159 | Sirajgonj Unit-3 225 MW(Gas) | 205 | 194 | 193 | 190 | 193 | 152 | 158 | 156 | 154 | 154 | 154 | 173 | 176 | 151 | 173 | 169 | 149 | 173 |  | 185 | 194 | 195 | 201 | 203 | 191 | 0 | 4270264
Sirajgonj Unit-3 225 MW(Oil)
160 | Sirajgonj Unit-4 414 MW(Gas) | 350 | 351 | 350 | 350 | 350 | 350 | 302 | 300 | 250 | 250 | 250 | 250 | 330 | 270 | 270 | 270 | 250 | 300 |  | 270 | 250 | 250 | 250 | 250 | 250 | 250 | 7002450
161 | Bera Peaking | 0 | 0 | 0 | 0 | 0 | 0
162 | Bogra (GBB) | 22 | 22 | 22 | 22 | 22 | 18 | 22 | 19 | 17 | 17 | 3 | 3 | 3 | 3 | 3 | 3 | 3 | 3 |  | 22 | 22 | 22 | 22 | 22 | 22 | 21 | 346320
163 | Bogra (EPL) | 14 | 14 | 14 | 14 | 14 | 14 | 14 | 14 | 14 | 14 | 11 | 3 | 3 | 3 | 3 | 3 | 0 | 0 |  | 0 | 11 | 11 | 12 | 13 | 14 | 15 | 222768
164 | Ullapara (Summit) | 11 | 11 | 11 | 11 | 11 | 11 | 11 | 11 | 11 | 11 | 11 | 11 | 8 | 0 | 0 | [5 empty] | 3 | 3 | 0 |  |  |  | 142092
165 | Amnura 50MW | 6 | 6 | 6 | 6 | 6 | 6 | 6 | 6 | 6 | 6 | 6 | 6 | 6 | 6 | 6 | 12 | 12 | 0 |  | 12 | 12 | 12 | 12 | 12 | 0 |  | 175530
166 | Katakhali (Northern) | 43 | 43 | 24 | 0 | 0 | 0 | [20 empty] | 119090
167 | Katakhali Peaking | 43 | 0 | 0 | 0 | 0 | 0 | [20 empty] | 53505
168 | Santahar Peaking | 27 | 27 | 27 | 0 | 0 | 0 | [20 empty] | 98701
169 | Rajlanka 52 MW | 51 | 51 | 51 | 51 | 25 | 3 | 0 | [10 empty] | 0 |  | 8 | 8 | 8 | 8 | 8 | 0 |  | 282720
170 | Chapainawabganj-100 MW | 96 | 96 | 96 | 96 | 96 | 63 | 24 | 24 | 0 | 0 | [9 empty] | 11 | 24 | 24 | 25 | 25 | 0 |  | 726372
171 | Paramount Baghabari
172 | Confidence CPBL-2 | 108 | 108 | 108 | 108 | 108 | 108 | 54 | 54 | 54 | 54 | 17 | 17 | 17 | 17 | 17 | 17 | 17 | 17 |  | 24 | 17 | 17 | 17 | 17 | 17 | 0 | 1138560
173 | Rangpur GT
175 | Saidpur GT
176
177
178
178 | Western Zone Total | 3333 | 3163 | 3098 | 2956 | 2914 | 2549 | 2183 | 2141 | 1966 | 1955 | 1889 | 1872 | 1978 | 1807 | 1810 | 1757 | 1639 | 1761 |  | 2005 | 2055 | 2085 | 2034 | 1935 | 1783 | 1518 | 53858990