## Forecast
[5 empty] | Power Grid Company of Bangladesh Ltd. | [10 empty] | QF-LDC-07
|  |  | Report on Forecasted Generation & Demand of national grid on | [6 empty] | 2023-03-30 | Thursday
|  | Date (day): | 2023-03-30 |  | Thursday
| Probable Maximum |  | Generation : |  | (a) At Day Peak Hour : | 12839.6 | MW |  |  | (b) At Evening Peak Hour : |  | 13971 | MW
Sl. | [6 empty] | Present | Actual Generation |  | Forecasted Available Gen. on |  | Ev. Peak Gen.Shortage |  | Plants under |  | Probable
No. | Name of the Power Station |  | Fuel | Producer | Installed Capacity |  | Capacity | On | 2023-03-29 | 2023-03-30 | during | for Fuel | for plant. S/D | Shut down (date)/ |  | Start up
[8 empty] | Day Peak | Ev. Peak | Day Peak | Ev. Peak | Limitation | M/C Problem | Remarks |  | Date
[5 empty] | Unit No. X Capacity | MW | MW | MW | MW | MW | MW | MW | MW
1 | Ghorasal Repowered CCPP:Unit-3 (GT |  | Gas | PDB | 1*260 | 260 | 260 | 0 | 0 | 0 | 0 |  | 260 | Under maint.
2 | Ghorasal Repowered CCPP Unit-4 |  | Gas | PDB | 1*210 | 210 | 180 | 0 | 0 | 0 | 0 | 180 |  | Gas shortage
| Ghorasal TPP Unit-5 |  | Gas | PDB | 1*210 | 210 | 190 | 180 | 180 | 180 | 180
3 | Ghorasal 365 MW CCPP Unit-7 |  | Gas | PDB | 1*243+1*122 | 365 | 365 | 0 | 0 | 0 | 0 | 365 |  | Under maint.
| Ghorashal 78.5 MW PP(MAX) |  | Gas | QRPP | 2*40 | 0 | 0 | 0 | 0 | 0 | 0 |  |  | Contract Expired
4 | Ghorashal 108MW PP (Regent) |  | Gas | IPP | 34*3.35 | 108 | 108 | 75 | 81 | 75 | 81 | 27 |  | Gas shortage
5 | Haripur GTPP |  | Gas | SBU, PDB | 2*32 | 32 | 20 | 0 | 0 | 0 | 0 |  | 20 | Under maint.
6 | Haripur 412 MW CCPP |  | Gas | EGCB | 1*273+1*139 | 412 | 412 | 381 | 385 | 400 | 400
7 | Haripur 360MW CCPP(HPL) |  | Gas | IPP | 1*235+1*125 | 360 | 360 | 292 | 332 | 300 | 330 | 40 |  | Gas shortage
8 | Meghnaghat 450 MW CCPP(MPL) |  | Gas | IPP | 2*150+1*150 | 450 | 450 | 360 | 400 | 400 | 400 | 50 |  | Gas shortage
9 | Meghnaghat 100 MW(IEL) |  | HFO | NENP | 12*8.9 | 100 | 100 | 17 | 31 | 75 | 90 |  | 10 | Engine problem
10 | Meghnaghat CCPP(Summit) |  | Gas | IPP | 2*110+1*110 | 335 | 335 | 260 | 284 | 300 | 285 | 50 |  | FGMO
11 | Madanganj 102 PP(Summit) |  | HFO | NENP | 6*17 | 102 | 102 | 17 | 51 | 90 | 90 |  | 12 | Engine problem
12 | Madanganj-55 MW PP(Summit) |  | HFO | IPP | 3*17.08+1*11.3 | 55 | 55 | 15 | 30 | 55 | 55
13 | Keraniganj 100 MW PP (Powerpac) |  | HFO | QRPP | 8*13.45 | 100 | 0 | 0 | 0 | 0 | 0 |  |  | Contract Expired
14 | Narshingdi 22 MW PP (Doreen) |  | Gas | SIPP, REB | 8*2.90 | 22 | 22 | 13 | 0 | 19 | 22
15 | 210 MW Siddhirgonj TPP |  | Gas | PDB | 1*210 | 210 | 115 | 0 | 0 | 0 | 0 |  | 115 | Under maint.
16 | Siddhirgonj 2*120 MW GTPP |  | Gas | EGCB | 2*105 | 210 | 210 | 0 | 0 | 0 | 0 | 210 |  | Gas shortage
17 | Siddhirganj 100 PP(Dutch Bangla) |  | HFO | NENP | 12*8.9 | 100 | 100 | 16 | 42 | 92 | 92 |  | 10 | Engine problem
18 | Siddhirganj 335 MW CCPP |  | Gas | EGCB | 1*217+118 | 335 | 335 | 142 | 190 | 200 | 200 |  | 118 | ST under maint.
19 | Gagnagar 102 MW PP (Digital Power) |  | HFO | IPP | 12*8.924 | 102 | 102 | 16 | 40 | 102 | 102
20 | Katpotti 52 MW PP (Sinha) |  | HFO | IPP | 7*7.9 | 51 | 0 | 0 | 0 | 0 | 0 | 51 |  | Fuel shortage
21 | Kamalaghat 54 MW PP(Banco Energy) |  | HFO | IPP | 3*18 | 54 | 54 | 54 | 35 | 35 | 35
22 | Kodda 150 MW PP |  | HFO | BPDB-RPCL | 9*17.06 | 149 | 149 | 16 | 16 | 64 | 150 |  |  | Fuel shortage
23 | Manikganj 55 MW PP (Northern) |  | HFO | IPP | 3*19.3 | 55 | 55 | 35 | 35 | 35 | 35 | 20 |  | Fuel shortage
24 | Nababganj 55 MW PP (Southern power ) |  | HFO | IPP | 3*19.3 | 55 | 55 | 55 | 55 | 55 | 55
25 | Bosila 108MW PP(CLC) |  | HFO | IPP | 12*8.775+1*3.5 | 108 | 0 | 0 | 0 | 0 | 0
26 | Summit Power,(Madhabdi+Ashulia) |  | Gas | SIPP,REB | 3*3.67+4*8.73 | 80 | 80 | 38 | 39 | 51 | 53 |  | 27 | Engine problem
27 | Maona 33 MW PP(Summit) |  | Gas | SIPP,REB | 4*8.73 | 33 | 33 | 33 | 33 | 33 | 33
28 | Rupganj 33 MW PP(Summit) |  | Gas | SIPP,REB | 4*8.73 | 33 | 33 | 17 | 26 | 33 | 33
29 | Gazipur 52 MW PP |  | HFO | RPCL | 6*8.9 | 52 | 52 | 25 | 25 | 25 | 51
30 | Tongi 80 MW GTPP |  | Gas | PDB | 1* 105 | 105 | 105 | 0 | 0 | 0 | 0 |  | 105 | Under maint.
31 | Kodda 300 MW PP Unit-2 (Summit) |  | HFO | IPP | 18*17.076 | 300 | 300 | 45 | 45 | 280 | 300
32 | Keranigonj 300 MW PP (APR) |  | HSD | IPP | 256*1.4 | 300 | 300 | 0 | 0 | 0 | 0 | 300 |  | Fuel shortage
33 | Bramhangoan 100 MW PP (Aggreko) |  | HSD | IPP | 114*0.959 | 100 | 100 | 0 | 0 | 0 | 0 | 100 |  | Fuel shortage
34 | Aurahati 100MW PP (Aggreko) |  | HSD | IPP | 0.85*23+0.95*91 | 100 | 100 | 0 | 0 | 0 | 0 | 100 |  | Fuel shortage
35 | Kodda 149 MW PP Unit-1 (Summit) |  | HFO | IPP | 8*18.45+8.97 | 149 | 149 | 70 | 105 | 17 | 149
36 | Gazipur 100 MW PP |  | HFO | RPCL | 6*17.5 | 105 | 105 | 17 | 35 | 70 | 105
37 | Meghnaghat 104 MW PP (OPCL) |  | HFO | IPP | 18.5*6 | 104 | 104 | 34 | 72 | 72 | 72 | 32 |  | Fuel shortage
38 | Manikgonj 162MW PP(MPGL) |  | HFO | IPP | 9*18 | 162 | 162 | 83 | 54 | 162 | 162
39 | Spectra Solar Plant Ltd. |  | Solar | IPP | 35 | 35 | 35 | 29 | 0 | 30 | 0
40 | Kanchan Purbachal Power Generation Ltd. |  | HFO | IPP | 18.4*3 | 55 | 55 | 17 | 34 | 17 | 34 | 21 |  | Fuel shortage
| Dhaka area Total |  |  |  |  | 6263 | 5847 | 2352 | 2655 | 3267 | 3594 | 1546 | 677
41 | Chattogram TPP-1 |  | Gas | PDB | 1*210 | 210 | 180 | 0 | 0 | 0 | 0 | 180 |  | Gas shortage
| Chattogram TPP-2 |  | Gas | PDB | 1*210 | 210 | 180 | 0 | 0 | 0 | 0 | 180 |  | Gas shortage
42 | Raozan 25 MW PP |  | HFO | RPCL | 3*8.9 | 25 | 25 | 25 | 8 | 25 | 25
43 | Teknaf 20MW PP (Solartech) |  | Solar | IPP | 20 | 20 | 20 | 20 | 0 | 20 | 0
44 | Patenga 50MW PP (Baraka) |  | HFO | IPP | 8*6.98 | 50 | 50 | 0 | 19 | 20 | 20 | 30 |  | Fuel shortage
45 | Karnaphuli Hydro PP Unit-1,2,3,4, 5 |  | Hydro | PDB | 2*40+3*50 | 230 | 230 | 25 | 0 | 25 | 25 | 205 |  | Low Water Level
46 | Sikalbaha 225MW CCPP |  | Gas/HSD | PDB | 1*150+1*75 | 225 | 225 | 224 | 218 | 225 | 225
47 | Sikalbaha Peaking GT |  | Gas/HSD | PDB | 1*150 | 150 | 150 | 0 | 0 | 0 | 0 |  | 150 | Under maint
48 | Sikalbaha 105 MW PP (Baraka Sikalbaha) |  | HFO | IPP | 6*17.5 | 105 | 105 | 0 | 17 | 17 | 17 | 88 |  | Fuel shortage
49 | Hathazari 100 MW peaking PP |  | HFO | PDB | 11*8.9 | 98 | 98 | 0 | 0 | 0 | 48 |  | 50 | Engine problem
50 | Dohazari -Kalaish 100 MW Peaking |  | HFO | PDB | 6*17 | 102 | 102 | 65 | 68 | 0 | 85 |  | 17 | Engine problem
51 | Juldah 100 MW Unit-1 (Acorn) |  | HFO | NENP | 8*13.45 | 100 | 100 | 33 | 77 | 55 | 75 |  | 25 | Engine problem
52 | Juldah 100 MW PP Unit-3 (Acorn) |  | HFO | IPP | 8*13.5 | 100 | 100 | 100 | 100 | 88 | 100
53 | Barabkunda 22 MW PP (Regent) |  | Gas | SIPP, PDB | 8*2.90 | 22 | 22 | 5 | 5 | 5 | 5 | 17 |  | Gas shortage
* | Malancha, Ctg. EPZ (United) |  | Gas |  | 5*8.73+3*9.34 |  | 0 | 4 | 22 | 10 | 25
54 | Chattogram 108 MW PP (ECPV) |  | HFO | IPP | 16*7 | 108 | 108 | 5 | 12 | 5 | 12 | 96 |  | Fuel shortage
55 | Kaptai 7 MW Solar PP |  | Solar | PDB | 7.4 MW | 7 | 7 | 0 | 0 | 5 | 0
56 | Anwara 300 MW PP (United) |  | HFO | IPP | 17*17+24 | 300 | 300 | 122 | 65 | 300 | 300 | 0
57 | Jodiac Power |  | HFO | IPP | 3*18.55+1*3.6 | 54 | 54 | 17 | 54 | 17 | 54 | 0 |  | Fuel shortage
58 | Karnaphuli Power Ltd. |  | HFO | IPP | 18.415*6+6.5 | 110 | 110 | 2 | 54 | 51 | 54 | 56 |  | Fuel shortage
59 | Juldah unit-2 (Acorn) |  | HFO | IPP | 8*13.6 | 100 | 100 | 90 | 62 | 100 | 100
60 | Anlima Energy Ltd. |  | HFO | IPP | 6*21.2 | 116 | 116 | 89 | 89 | 107 | 107 |  | 9 | Engine problem
| Mirsharai 150 MW |  | Gas/HSD | BPDB-RPCL | 18.5*9 | 0 | 0 | 0 | 0 | 0 | 0
| Chattogram area Total |  |  |  |  | 2442 | 2382 | 826 | 870 | 1075 | 1277 | 852 | 251
61 | Ashuganj TPP Unit- 3 |  | Gas | APSCL | 1*150 | 0 | 0 | 0 | 0 | 0 | 0 |  |  | Contract Expired
| Ashuganj TPP Unit- 4 |  | Gas | APSCL | 1*150 | 0 | 0 | 0 | 0 | 0 | 0 |  |  | Contract Expired
| Ashuganj TPP Unit- 5 |  | Gas | APSCL | 1*150 | 150 | 134 | 0 | 0 | 0 | 0 | 134 |  | Gas shortage
62 | Ashuganj 225 MW CCPP |  | Gas | APSCL | 1*142+1*75 | 221 | 221 | 182 | 193 | 210 | 210 |  |  | FGMO
63 | Ashuganj 450 MW CCPP(North) |  | Gas | APSCL | 1*360 | 360 | 360 | 280 | 320 | 330 | 330 |  |  | FGMO
64 | Ashuganj 450 MW CCPP(South) |  | Gas | APSCL | 1*360 | 360 | 360 | 130 | 0 | 0 | 0 |  | 360 | Gas shortage
65 | Ashuganj 420 MW CCPP(East) |  | Gas | APSCL | 284*1+116*1 | 400 | 400 | 0 | 318 | 325 | 325 |  | 400
66 | Ashuganj 50 MW PP |  | Gas | APSCL | 14*3.968 | 53 | 45 | 46 | 50 | 47 | 50
67 | Ashuganj 55 MW PP (Precision) |  | Gas | QRPP | 15*4 | 55 | 55 | 45 | 20 | 51 | 51
68 | Ashuganj 195MW PP (APSCL-United) |  | Gas | IPP | 20*9.73+1*16 | 195 | 195 | 8 | 8 | 8 | 8 | 187 |  | Gas shortage
69 | Ashuganj 51 MW PP (Midland) |  | Gas | IPP | 6*9.34 | 51 | 51 | 43 | 43 | 43 | 43 |  | 8 | Engine problem
70 | Ashuganj 150MW PP (Midland) |  | HFO | IPP | 23*7.015 | 150 | 150 | 26 | 135 | 25 | 150 |  | 15
71 | Titas 50 MW Peaking PP |  | HFO | PDB | 6*8.92 | 52 | 52 | 0 | 0 | 0 | 35 |  | 17 | Engine problem
72 | Chandpur 150 MW CCPP |  | Gas | PDB | 1*106+1*57 | 163 | 163 | 0 | 0 | 0 | 0 |  | 163 | Under Maint.
73 | Chandpur 200MW (Desh energy) |  | HFO | IPP | 12*18.4 | 200 | 200 | 133 | 85 | 160 | 180 |  | 20 | Engine problem
74 | Feni 22MW PP (Doreen) |  | Gas | SIPP, PDB | 8*2.90 | 22 | 22 | 18 | 18 | 19 | 20
75 | Feni 11 MW PP (Doreen) |  | Gas | SIPP, REB | 4*2.90 | 11 | 11 | 0 | 11 | 11 | 11
** | Impoprt (Tripura) |  |  | Imported power | 0 | 160 | 160 | 94 | 124 | 135 | 153
76 | Jangalia 33MW PP (Summit) |  | Gas | SIPP, PDB | 4*8.73 | 33 | 33 | 0 | 33 | 33 | 33
77 | Jangalia 52 MW PP (Lakdanavi) |  | HFO | IPP | 6*8.92 | 52 | 52 | 0 | 16 | 0 | 16
78 | Cumilla 25 MW PP (Summit) |  | Gas | SIPP, REB | 3*3.67+2*6.97 | 25 | 25 | 14 | 21 | 18 | 21 |  | 4 | Engine problem
79 | Daudkandi 200 MW PP (B.Trac) |  | HSD | IPP | 154*1.4 | 200 | 200 | 0 | 0 | 0 | 0 | 200 |  | Fuel shortage
80 | Feni Lanka Power |  | HFO | IPP | 7*18.415+1*9.78 | 114 | 114 | 17 | 0 | 114 | 114
81 | Chowmuhani 113 MW |  | HFO | IPP | 12*9.78+2*3.1 | 113 | 113 | 9 | 9 | 9 | 9 | 104 |  | Fuel shortage
82 | Bhairob 54.5 MW |  | HFO | IPP | 3*18.2 | 54 | 54 | 17 | 17 | 36 | 36 |  | 18 | Engine problem
83 | Chandpur 115(Doreen) |  | HFO | IPP | 4*18.5+2*22.5 | 115 | 115 | 94 | 95 | 94 | 94 | 21 |  | Fuel shortage
| Cumilla Area Total |  |  |  |  | 3309 | 3285 | 1156 | 1516 | 1668 | 1889 | 646 | 1005
84 | RPCL 210MW CCPP |  | Gas | IPP | 4*35+1*70 | 210 | 202 | 47 | 93 | 51 | 100 | 102 |  | Gas shortage
85 | Tangail 22 MW PP (Doreen) |  | Gas | SIPP, PDB | 8*2.90 | 22 | 22 | 19 | 19 | 19 | 19 | 3 |  | Gas shortage
86 | Jamalpur 95 MW PP(Powerpac) |  | HFO | IPP | 12*8.924 | 95 | 0 | 0 | 0 | 0 | 0
87 | Sarishabari 3 MW Solar Plant |  | Solar | IPP | 1*3 | 3 | 3 | 0 | 0 | 1.6 | 0
88 | Mymensingh 200 MW PP (United) |  | HFO | IPP | 9.78*21 | 200 | 200 | 48 | 140 | 150 | 180 |  | 20 | Engine problem
89 | Jamalpur 115 MW PP (United) |  | HFO | IPP | 9.78*12 | 115 | 115 | 76 | 99 | 95 | 99 |  | 16 | Engine problem
90 | Sutiakhali 50 MW Solar PP |  | Solar | IPP | 50 | 50 | 50 | 53 | 0 | 50 | 0
91 | Tangail Palli Power Gen 22 MW |  | HFO | IPP | 4*6.7 | 22 | 22 | 12 | 18 | 12 | 12 |  | 10 | Engine problem
| Mymensingh Area Total |  |  |  |  | 717 | 614 | 255 | 369 | 378.6 | 410 | 105 | 46
92 | Fenchugonj CCPP Phase-1 |  | Gas | PDB | 2*32+1*33 | 97 | 70 | 42 | 41 | 41 | 41 |  | 29 | Machine problem.
93 | Fenchugonj CCPP Phase-2 |  | Gas | PDB | 2*35+1*35 | 104 | 90 | 42 | 42 | 42 | 42 |  | 48 | Machine problem
94 | Kushiara 163 MW CCPP (KP) |  | Gas | IPP | 1*109+1*54 | 163 | 163 | 80 | 112 | 112 | 112 |  | 51 | ST U/M.
95 | Shajibazar 330 MW CCPP |  | Gas | PDB | 3*110 | 330 | 330 | 0 | 0 | 0 | 0 |  | 330 | Under maint.
96 | Fenchugonj 51 MW PP (Barakatullah) |  | Gas | RPP | 19*2.90 | 51 | 51 | 51 | 53 | 51 | 51
97 | Fenchuganj 44MW (Energyprima) |  | Gas | NENP | 12*3.3+5*2 | 50 | 50 | 43 | 50 | 50 | 50
98 | Hobiganj 11MW PP Cofidence-E |  | Gas | SIPP, REB | 4*2.90 | 11 | 11 | 0 | 8 | 8 | 8 |  | 3 | Engine problem
99 | Shahjibazar GTPP Unit- 8 & 9 |  | Gas | PDB | 2*35 | 70 | 66 | 62 | 64 | 65 | 65
100 | Shahjibazar 86MW PP (Shahjibazar) |  | Gas | RPP | 32*2.90 | 86 | 86 | 89 | 89 | 86 | 86
101 | Shahjibazar 100 MW GTPP |  | Gas | PDB | 1*100 | 100 | 100 | 0 | 0 | 0 | 0 |  | 100 | Under maint.
102 | Sylhet 225 MW CCPP |  | Gas | PDB | 1*142+1*89 | 231 | 231 | 0 | 0 | 140 | 140 |  | 91
103 | Sylhet 20 MW GTPP |  | Gas | PDB | 1*20 | 20 | 20 | 18 | 18 | 19 | 19
104 | Sylhet 50MW PP (EPL) |  | Gas | NENP | 27*2 | 0 | 0 | 0 | 0 | 0 | 0
105 | Shahjahanulla 25 MW PP |  | Gas | SIPP, REB | 3*9.34 | 25 | 25 | 8 | 16 | 16 | 16 | 9 |  | Gas shortage
106 | Bibiana-II 341 MW CCPP (Summit) |  | Gas | IPP | 1*222+1*119 | 341 | 341 | 280 | 280 | 280 | 280 |  |  | FGMO
107 | Bibiyana-III 400 MW CCPP |  | Gas | PDB | 285*1+134*1 | 400 | 400 | 366 | 369 | 400 | 400 |  |  | FGMO
108 | Sylhet 10MW PP (Desh) |  | Gas | RPP | 6*1.95 | 10 | 10 | 9 | 10 | 10 | 10
109 | Bibiyana South 400 MW |  | Gas | PDB | 400 MW | 383 | 383 | 360 | 400 | 400 | 400
| Sylhet Area Total |  |  |  |  | 2472 | 2427 | 1450 | 1552 | 1720 | 1720 | 9 | 652
110 | Bheramara GTPP Unit-3 |  | HSD | PDB | 1*20 | 20 | 16 | 0 | 0 | 0 | 0 | 16 |  | Fuel conservation
** | Bheramara (HVDC ) |  | 0 | Imported power | 2*500 | 1000 | 1000 | 893 | 784 | 919 | 919
111 | Khulna 115 PP MW (KPCL-2) |  | HFO | NENP | 7*17 | 115 | 115 | 16 | 32 | 66 | 83 |  | 32 | Engine problem
112 | Faridpur 50 MW Peaking PP |  | HFO | PDB | 8*6.89 | 54 | 54 | 0 | 0 | 40 | 50 |  | 4 | Engine problem
113 | Khulna 225 MW CCPP |  | HSD | NWPGCL | 1*150+1*75 | 230 | 230 | 0 | 0 | 0 | 0 | 230 |  | Fuel shortage
114 | Gopalganj 100 MW Peaking PP |  | HFO | PDB | 16*6.98 | 109 | 109 | 0 | 0 | 40 | 65 |  | 44 | Engine problem
115 | Bheramara 410 MW CCPP |  | Gas | NWPGCL | 1*278+1*132 | 410 | 410 | 155 | 145 | 170 | 170 | 240 |  | Gas shortage
116 | Noapara 40 MW PP (Khanjahan Ali) |  | HFO | NENP | 5*8.5 | 40 | 40 | 0 | 0 | 8 | 40
117 | Noapara 100 MW PP (Bangla Trac) |  | HSD | IPP | 70*1.4 | 100 | 100 | 0 | 0 | 0 | 0 | 100 |  | Fuel shortage
118 | Rupsha 105 MW PP (Orion rupsha) |  | HFO | IPP | 6*18.445 | 105 | 105 | 17 | 37 | 53 | 53 | 52 |  | Fuel shortage
119 | Madhumati 100 MW PP |  | HFO | NWPGCL | 6*18 | 105 | 105 | 0 | 0 | 0 | 100
120 | Mongla Orion 100 MW Solar PP |  | Solar | IPP | 100 | 100 | 100 | 84 | 0 | 100 | 0
| Khulna 330 MW CCPP (OIL) |  | Gas/HSD | BPDB | 1*220+1*110 | 0 | 0 | 0 | 30 | 0 | 0 |  |  | On test.
| Rampal 1320 MW (BIFPCL) |  | Coal | NTPC&BPDB | 660*2 | 617 | 617 | 370 | 372 | 0 | 0
| Kulna 225 MW CCPP (GAS) |  | Gas | NWPGCL | 0 | 0 | 0 | 0 | 0 | 0 | 0 |  |  | On test.
| Khulna Area Total |  |  |  |  | 3005 | 3001 | 1535 | 1400 | 1396 | 1480 | 638 | 80
121 | Barisal 110 MW PP (Summit ) |  | HFO | IPP | 7*17.076 | 110 | 110 | 0 | 0 | 48 | 48 | 62 |  | Fuel shortage
122 | Bhola 33 MW PP (Venture) |  | Gas | NENP | 1*34.50 | 40 | 40 | 22 | 24 | 22 | 22 |  | 18 | Engine problem
123 | Bhola 225 MW CCPP |  | Gas | PDB | 2*63+1*68 | 194 | 194 | 171 | 171 | 170 | 170 | 24 |  | Gas shortage
| Bhola 95 MW PP (Aggreko) |  | Gas | QRPP | 96*1.10 | 0 | 0 | 0 | 0 | 0 | 0 |  |  | Contract Expired |  | From 18-3-2022
124 | Payra 1320 MW |  | Coal | BCPCL | 2*622 | 1244 | 1244 | 790 | 902 | 850 | 950 |  |  | Line O/L
125 | Bhola Nutan Biddut BD LTD |  | Gas | IPP | 220 | 220 | 220 | 0 | 0 | 0 | 0 |  | 220 | Under maintenance
126 | United Payra Power Ltd. |  | HFO | IPP | 8*18.5+1*9.5 | 150 | 150 | 0 | 0 | 0 | 0 |  |  | Line O/L
127 | Barisal 307 MW |  | Coal | BCPCL | 307*1 | 307 | 307 | 151 | 152 | 250 | 250 |  |  | Line O/L
| Barisal Area Total |  |  |  |  | 2265 | 2265 | 1134 | 1249 | 1340 | 1440 | 86 | 238
128 | Baghabari 71 MW GTPP |  | Gas | PDB | 1*71 | 71 | 71 | 0 | 0 | 0 | 0 | 71 |  | Gas shortage
| Baghabari 100 MW GTPP |  | Gas | PDB | 1*100 | 100 | 100 | 0 | 0 | 0 | 0 | 100 |  | Gas shortage
129 | Baghabari 50 MW Peaking PP |  | HFO | PDB | 6*8.9 | 52 | 52 | 0 | 0 | 0 | 32 |  | 20 | Engine problem
130 | Bera 70 MW Peaking PP |  | HFO | PDB | 9*8.29 | 71 | 71 | 0 | 0 | 18 | 40 |  | 31 | Engine problem
131 | Amnura 50 MW PP(Sinha) |  | HFO | QRPP | 7*7.79 | 50 | 0 | 0 | 0 | 0 | 0 |  |  | Contract Expired
132 | Katakhali 50 MW PP (Northern) |  | HFO | QRPP | 6*8.9 | 50 | 50 | 0 | 0 | 42 | 42
133 | Katakhali 50 MW Peaking PP |  | HFO | PDB | 6*8.7 | 50 | 50 | 0 | 0 | 32 | 40 |  | 10 | Engine problem
134 | Sirajgonj 225MW CCPP Unit-1 |  | Gas/HSD | NWPGCL | 1*150+1*75 | 210 | 210 | 141 | 165 | 160 | 150 | 60 |  | Gas shortage
135 | Sirajgonj 225MW CCPP Unit-2 |  | Gas/HSD | NWPGCL | 1*150+1*75 | 220 | 220 | 0 | 0 | 0 | 0 | 220 |  | Gas shortage
136 | Sirajgonj 225MW CCPP Unit-3 |  | Gas/HSD | NWPGCL | 1*141 | 220 | 220 | 0 | 0 | 0 | 0 | 220 |  | Gas shortage
137 | Sirajgonj 400 MW CCPP Unit-4 |  | Gas/HSD | SNWPGCL | 1*282+1*132 | 414 | 414 | 287 | 236 | 300 | 270 | 144 |  | Gas shortage
138 | Santahar 50 MW Peaking PP |  | HFO | PDB | 6*8.7 | 50 | 50 | 10 | 0 | 26 | 36 |  | 14 | Engine problem
139 | Bogra 22 MW PP (GBB) |  | Gas | RPP | 6*4 | 22 | 22 | 17 | 22 | 22 | 22
| Bogura 20 MW PP (Energyprima) |  | Gas | NENP | 5*3.3+5*2 | 0 | 0 | 0 | 0 | 0 | 0 |  |  | Contract Expired
140 | Ullapara 11 MW PP (Summit) |  | Gas | SIPP, REB | 4*2.90 | 11 | 11 | 8 | 11 | 11 | 11
141 | Natore 52 MW PP (Rajlanka) |  | HFO | IPP | 6*8.92 | 52 | 52 | 0 | 0 | 0 | 34 | 18 |  | Fuel shortage
142 | Chapainawabganj 100 MW Peaking PP |  | HFO | PDB | 12*8.924 | 104 | 104 | 0 | 0 | 50 | 100 |  | 4 | Enging problem
143 | Baghabari 200 MW PP (Paramount) |  | HSD | IPP | 135*1.6 | 200 | 200 | 0 | 0 | 0 | 0 | 200 |  | Fuel shortage
144 | Bagura 113 MW PP (Confidence)-2 |  | HFO | IPP | 6*18.55+7.2 | 113 | 113 | 50 | 94 | 50 | 113 | 18
145 | Confidence Power Bogura Unit-1 113 MW |  | HFO | IPP | 6*18.55 | 113 | 113 | 50 | 113 | 95 | 113
146 | Sirajgonj 6.55 MW Solar |  | Solar | NWPGCL | 1*6 | 6 | 6 | 5 | 0 | 6 | 0
| Adani Power Jharkhanda Ltd |  | Coal | Import | 0 | 0 | 0 | 586 | 582 | 760 | 760 |  |  | On test.
| Rajshahi Area Total |  |  |  |  | 2179 | 2129 | 1154 | 1223 | 1572 | 1763 | 1051 | 79
147 | Barapukuria TPP Unit-1 |  | Coal | PDB | 1*125 | 125 | 85 | 0 | 0 | 0 | 0 | 85 |  | Coal Shortage.
| Barapukuria TPP Unit-2 |  | Coal | PDB | 1*125 | 125 | 85 | 0 | 0 | 0 | 0 |  | 85 | Under maint
148 | Barapukuria 275 MW TPP Unit-3 |  | Coal | PDB | 1*275 | 274 | 274 | 170 | 170 | 170 | 170 | 104 |  | Coal Shortage.
149 | Rangpur 20 MW GTPP |  | HSD | PDB | 1*20 | 20 | 20 | 0 | 0 | 0 | 0 | 20 |  | Fuel conservation
150 | Saidpur 20 MW GTPP |  | HSD | PDB | 1*20 | 20 | 20 | 0 | 0 | 0 | 0 | 20 |  | Fuel conservation
151 | Rangpur 113 MW PP (Confidence) |  | HFO | IPP | 9*6.984+7*7.015+3.15*2 | 113 | 113 | 34 | 113 | 35 | 113 | 0 |  | Fuel shortage
152 | Sympa Solar Power 8MW |  | Solar | IPP | 8 MW | 8 | 8 | 6 | 0 | 8 | 0
153 | Energypac Power Venture Thakurgaon Ltd. |  | HFO | IPP | 115 | 115 | 115 | 36 | 36 | 50 | 115
154 | Intraco Solar 30 MW |  | Solar | IPP | 1*30 | 30 | 30 | 36 | 0 | 30 | 0
| Teesta Solar Limited |  | Solar | BPCL | 16*12.5 | 0 | 0 | 158 | 0 | 130 | 0
| Rangpur Area Total |  |  |  |  | 830 | 750 | 440 | 319 | 423 | 398 | 229 | 85
| Total |  |  |  |  | 23482 | 22700 | 10302 | 11153 | 12839.6 | 13971 | 5162 | 3113
A. |  | 2023-03-29 | (Yesterday) |  |  |  |  | Wednesday
1 | Highest Generation : |  |  | 11153 | MW at | 21:00 | hrs | 11 Evening Peak Hour : | [5 empty] | 21:00 | hrs.
2 | Minimum Generation : |  |  | 8622 | MW at | 6:00 | hrs | 12 Max. Demand (Generation end) at evening peak hour : | [5 empty] | 11153 | MW
3 | Day peak Generation : |  |  | 10302 | MW at | 12:00 | hrs | 13 Max. Demand (Substation end) at evening peak hour : | [5 empty] | 10806.23 | MW
4 | Evening peak Generation : |  |  | 11153 | MW at | 21:00 | hrs | 14 Load Shed (Substation end) at evening peak hour : | [5 empty] | 0 | MW
5 | Total Energy Generation : |  | 251.3948 | MKWHr | By Solar | 2.565 | MKWHr | 15. Area wise Demand (S/S end), Supply (S/S end) & | [5 empty] | 16. Hourly Load Shed during
| By Gas : | 125.4405 | MKWHr |  | By Oil: | 47.1793 | MKWHr | Load Shed (S/S end) at Evening peak hour in MW : | [5 empty] | Evening Peak hours :
| By Coal : | 52.0749 | MKWHr |  | By Hydro: | 0.49992 | MKWHr | Area | Demand | Supply |  | Loadshed |  | Time |  | Loadshed
6 | Generation Shortfall : |  | For Fuel Limitation = |  |  | 5162 | MW | Dhaka | 3951.53 | 3951.53 |  | 0 |  | 18:00 |  | 0
|  |  | For Plants S/D or M/C prob = |  |  | 3113 | MW | Chittagong | 1152.5 | 1152.5 |  | 0 |  | 19:00 |  | 0
|  |  | Total = |  |  | 8275 | MW | Khulna | 1131.6 | 1131.6 |  | 0 |  | 19:30 |  | 0
7 | Total Gas Supplied : |  |  | 985.77 | MMCFD |  |  | Rajshahi | 1333.2 | 1333.2 |  | 0 |  | 20:00 |  | 0
8 | Fuel Cost : | i) Gas : | Taka | 140332502.358 | ii) Oil : | Taka | 613793695.79 | Comilla | 932 | 932 |  | 0 |  | 21:00 |  | 0
|  | iii) Coal : | Taka | 213416549 | Total | Taka | 967542747.148 | Mymensingh | 918 | 918 |  | 0 |  | 22:00 |  | 0
9 | Power flow through E-W Interconnectors : |  |  |  | i) Energy | 0 | MKWHr. | Sylhet | 371 | 371 |  | 0 |  | 23:00 |  | 0
| ii) During Peak Demand : |  |  | 130 | MW (E to W) at | 21:00 | hrs | Barisal | 286.4 | 286.4 |  | 0 |  | 24:00 |  | 0
| iii) Maximum : |  |  | 124 | MW at | 20:00 | hrs | Rangpur | 730 | 730 |  | 0
10 | Maximum Temperature in Dhaka was |  |  |  | 29.7° C |  |  | Total | 10806.23 | 10806.23 |  | 0
B. |  | 2023-03-30 | (Today) |  |  |  | Thursday |  |  | Probable max. temperature in Dhaka |  |  | 32.0° C
Forecast
1 | Maximum Demand* Evening (Generation end) |  |  |  | 12500 | MW |  | 6 Total Load Shed forecast (Substation end) : |  |  |  |  | 0 | MW
2 | Maximum Generation (Generation end) |  |  |  | 13971 | MW |  | 7 Area wise Load Shed forecast (Substation end) :
3 | Maximum Demand* Day (Generation end) |  |  |  | 11000 | MW
4 | Reserve(Generation end) |  |  |  | 1471 | MW |  | Dhaka | Chittagong | Khulna | Rajshahi | Comilla | Mymensingh | Sylhet | Barisal | Rangpur
5 | Total Energy Generation |  |  |  | 281.7569 | MKWHr |  | MW | MW | MW | MW | MW | MW | MW | MW | MW
6 | Actual Minimum Generation up to 8:00 hrs. |  |  |  | 8357 | MW at | 6:00 | 0 | 0 | 0 | 0 | 0 | 0 | 0 | 0 | 0
* Import Through HVDC C/B Interconnector : |  |  |  |  | i) Energy | 20.8742 | MKWHr. | ii) HVDC Flow at Peak Time |  | 784 | MW at | 21:00 | hrs.
* Import Through Comilla C/B Interconnector : |  |  |  |  | i) Energy | 2.761 | MKWHr. | iii) Maximum HVDC Flow : |  | 901 | MW at | 3:00 | hrs.
*Cost for HVDC, Tripura & Solar energy is not usually included in the total fuel cost.
Water Level of Kaptai Lake at 06:00 hr (ft): |  |  |  |  | (a) Yesterday : | 76.28 |  | (b) Today: | 76.14 |  | (c) Rule Curve: |  | 88.34
.
|  |  |  | Sub Divisional Engineer | [6 empty] | Executive Engineer
|  |  |  | Network Operation Division | [6 empty] | Network Operation Division

## YesterdayGen
2023-03-29 | [21 empty] | BR
Plant Name | Ghorasal TPP (Unit-1&2) | Ghorasal Repowered CCPP:Unit-3 (GT | Ghorasal Repowered CCPP Unit-4 | Ghorasal TPP Unit-5 | Ghorasal 365 MW CCPP Unit-7 | Ghorashal 108MW PP (Regent) | Ghorashal 78.5 MW PP(MAX) | Haripur 412 MW CCPP | Haripur 360MW CCPP(HPL) | Plant Removed | Haripur GTPP | Meghnaghat 450 MW CCPP(MPL) | Meghnaghat CCPP(Summit) | Meghnaghat 100 MW(IEL) | Madanganj 102 PP(Summit) | Madanganj-55 MW PP(Summit) | Siddhirganj 335 MW CCPP | 210 MW Siddhirgonj TPP | Siddhirgonj 2*120 MW GTPP | Siddhirganj 100 PP(Dutch Bangla) | Gagnagar 102 MW PP (Digital Power) | Kodda 150 MW PP | Keraniganj 100 MW PP (Powerpac) | Bosila 108MW PP(CLC) | Pagla (DPA ) | Katpotti 52 MW PP (Sinha) | Kamalaghat 54 MW PP(Banco Energy) | Manikganj 55 MW PP (Northern) | Nababganj 55 MW PP (Southern power ) | Narshingdi 22 MW PP (Doreen) | Summit Ashulia | Summit Madhabdi | Maona 33 MW PP(Summit) | Rupganj 33 MW PP(Summit) | Gazipur 52 MW PP | Tongi 80 MW GTPP | Karnaphuli Hydro PP Unit-1, 2 & 3 | Karnaphuli Hydro PP Unit-4 & 5 | Chattogram TPP-1 | Chattogram TPP-2 | Raozan 25 MW PP | Sikalbaha 225MW CCPP (Gas) | Sikalbaha 225MW CCPP(Oil) | Sikalbaha 150MW GTPP | Sikalbaha 150MW GTPP(Oil) | Plant Removed | Tangail Palli Power Gen 22 MW | Hathazari 100 MW peaking PP | Dohazari -Kalaish 100 MW Peaking | Juldah 100 MW Unit-1 (Acorn) | Chattogram 108 MW PP (ECPV) | Patenga 50MW PP (Baraka) | Barabkunda 22 MW PP (Regent) | Malancha, Ctg. EPZ (United) | Ashuganj TPP Unit- 3 | Ashuganj TPP Unit- 4 | Ashuganj TPP Unit- 5 | Ashuganj 450 MW CCPP(North) | Ashuganj 450 MW CCPP(South) | Ashuganj 225 MW CCPP | Ashuganj 195MW PP (APSCL-United) | Chandpur 150 MW CCPP | Ashuganj 50 MW PP | Ashuganj 55 MW PP (Precision) | Ashuganj 53MW PP (United) | Ashuganj 51 MW PP (Midland) | B.Baria (Aggreko) 85MW | Titas 50 MW Peaking PP | Jangalia 52 MW PP (Lakdanavi) | Feni 22MW PP (Doreen) | Feni 11 MW PP (Doreen) | Jangalia 33MW PP (Summit) | Cumilla 25 MW PP (Summit) | Impoprt (Tripura) | RPCL 210MW CCPP | Jamalpur 95 MW PP(Powerpac) | Tangail 22 MW PP (Doreen) | Sarishabari 3 MW Solar Plant | Fenchugonj CCPP Phase-1 | Fenchugonj CCPP Phase-2 | Fenchugonj 51 MW PP (Barakatullah) | Fenchuganj 44MW (Energyprima) | Kushiara 163 MW CCPP (KP) | Shajibazar 330 MW CCPP | Shahjibazar GTPP Unit- 8 & 9 | Shahjibazar 86MW PP (Shahjibazar) | Shahjibazar 50MW PP (EPL) | Sylhet 225 MW CCPP | Sylhet 20 MW GTPP | Sylhet 50MW PP (EPL) | Sylhet 10MW PP (Desh) | Bibiana-II 341 MW CCPP (Summit) | Shahjahanulla 25 MW PP | Hobiganj 11MW PP Cofidence-E | Daudkandi 200 MW PP (B.Trac) | Kodda 300 MW PP Unit-2 (Summit) | Keranigonj 300 MW PP (APR) | Bramhangoan 100 MW PP (Aggreko) | Mymensingh 200 MW PP (United) | Aurahati 100MW PP (Aggreko) | Kodda 149 MW PP Unit-1 (Summit) | Teknaf 20MW PP (Solartech) | Juldah 100 MW PP Unit-3 (Acorn) | Chandpur 200MW (Desh energy) | Ashuganj 150MW PP (Midland) | Bibiyana-III 400 MW CCPP | Jamalpur 115 MW PP (United) | Gazipur 100 MW PP | Sikalbaha 105 MW PP (Baraka Sikalbaha) | Kaptai 7 MW Solar PP | Anwara 300 MW PP (United) | Jodiac Power | Karnaphuli Power Ltd. | Feni Lanka Power | Chowmuhani 113 MW | Juldah unit-2 (Acorn) | Bibiyana South 400 MW | Meghnaghat 104 MW PP (OPCL) | Sutiakhali 50 MW Solar PP | Manikgonj 162MW PP(MPGL) | Anlima Energy Ltd. | Shahjibazar 100 MW GTPP | Bhairob 54.5 MW | Spectra Solar Plant Ltd. | Chandpur 115(Doreen) | Kanchan Purbachal Power Generation Ltd. | Ashuganj 420 MW CCPP(East) | Mirsharai 150 MW (Oil) | Mirsharai 150 MW (Gas) | EasternBlank | Bheramara (HVDC ) | Bheramara GTPP Unit-3 | Bheramara 410 MW CCPP | Khulna 115 MW PP (KPCL-1 & 3) | Khulna 115 PP MW (KPCL-2) | Khulna 225 MW CCPP | Khulna 60MW | Khulna (Aggreeco) 55MW | Faridpur 50 MW Peaking PP | Gopalganj 100 MW Peaking PP | Noapara 40 MW PP (Khanjahan Ali) | Bhola 225 MW CCPP | Bhola 33 MW PP (Venture) | Barisal 110 MW PP (Summit ) | Barisal GT PP Unit-1& 2 | Baghabari 100 MW GTPP | Baghabari 71 MW GTPP | Baghabari 50 MW Peaking PP | Bera 70 MW Peaking PP | Chapainawabganj 100 MW Peaking PP | Amnura 50 MW PP(Sinha) | Katakhali 50 MW PP (Northern) | Katakhali 50 MW Peaking PP | Natore 52 MW PP (Rajlanka) | Santahar 50 MW Peaking PP | Bogra 22 MW PP (GBB) | Bogura 20 MW PP (Energyprima) | Ullapara 11 MW PP (Summit) | Barapukuria TPP Unit-1 | Barapukuria TPP Unit-2 | Barapukuria 275 MW TPP Unit-3 | Rangpur 20 MW GTPP | Saidpur 20 MW GTPP | Sirajgonj 225MW CCPP Unit-1 (Gas) | Sirajgonj 225MW CCPP Unit-1(Oil) | Sirajgonj 225 MW CCPP Unit-2 (Gas) | Sirajgonj 225 MW CCPP Unit-2 (Oil) | Bhola 95 MW PP (Aggreko) | Noapara 100 MW PP (Bangla Trac) | Sirajgonj 225MW CCPP Unit-3 (Gas) | Sirajgonj 225MW CCPP Unit-3 (Oil) | Sirajgonj 400 MW CCPP Unit-4 | Rupsha 105 MW PP (Orion rupsha) | Baghabari 200 MW PP (Paramount) | Bagura 113 MW PP (Confidence)-2 | Madhumati 100 MW PP | Rangpur 113 MW PP (Confidence) | Sirajgonj 400MW CCPP Unit-4 (Oil) | Sympa Solar Power 8MW | Confidence Power Bogura Unit-1 113 MW | Payra 1320 MW | Bhola Nutan Biddut BD LTD (GAS) | Bhola Nutan Biddut BD LTD (OIL) | United Payra Power Ltd. | Sirajgonj 6.55 MW Solar | Mongla Orion 100 MW Solar PP | Energypac Power Venture Thakurgaon Ltd. | Khulna 330 MW CCPP (OIL) | Khulna 330 MW CCPP (GAS) | Rampal 1320 MW (BIFPCL) | Intraco Solar 30 MW | Barisal 307 MW | Adani Power Jharkhanda Ltd | Teesta Solar Limited | Kulna 225 MW CCPP (GAS) | WesternBlank | Eastern Grid Total | Western Grid Total | Total (MW) | Gas (Public) | HVDC | Gas (Private) | HSD (Private) | HFO (Private) | Coal | Hydro | HSD (Public) | HFO (Public) | Tripura | Solar | Shortage | Water Level
1:00 | 0 | 0 | 0 | 180 | 0 | 78 | 0 | 358 | 292 |  | 0 | 420 | 277 | 42 | 78 | 55 | 165 | 0 | 0 | 90 | 102 | 16 | 0 | 0 | 0 | 0 | 54 | 35 | 55 | 0 | 17 | 27 | 33 | 30 | 51 | 0 | 25 | 0 | 0 | 0 | 8 | 202 | 0 | 0 | 0 |  | 9 | 0 | 84 | 66 | 0 | 19 | 5 | 38 | 0 | 0 | 0 | 310 | 80 | 218 | 0 | 0 | 46 | 50 | 0 | 43 | 0 | 0 | 29 | 15 | 11 | 21 | 21 | 122 | 85 | 0 | 19 | 0 | 41 | 42 | 53 | 50 | 80 | 0 | 40 | 89 | 0 | 0 | 18 | 0 | 9 | 280 | 8 | 8 | 0 | 145 | 0 | 0 | 47 | 0 | 17 | 0 | 100 | 160 | 20 | 319 | 49 | 52 | 17 | 0 | 87 | 17 | 50 | 17 | 9 | 90 | 370 | 72 | 0 | 162 | 89 | 0 | 36 | 0 | 95 | 17 | 0 | 0 | 0 |  | 869 | 0 | 160 | 0 | 65 | 0 | 0 | 0 | 0 | 0 | 0 | 170 | 21 | 0 | 0 | 0 | 0 | 0 | 0 | 0 | 0 | 0 | 0 | 0 | 35 | 22 | 0 | 8 | 0 | 0 | 170 | 0 | 0 | 154 | 0 | 0 | 0 | 0 | 0 | 0 | 0 | 251 | 55 | 0 | 35 | 0 | 49 | 0 | 0 | 76 | 820 | 0 | 0 | 0 | 0 | 0 | 35 | 30 | 0 | 374 | 0 | 170 | 580 | 0 | 0 |  | 6736 | 4149 | 10885 | 3181 | 869 | 2053 | 0 | 2356 | 2114 | 25 | 30 | 135 | 122 | 0 | 90 | 76.33
2:00 | 0 | 0 | 0 | 180 | 0 | 78 | 0 | 314 | 266 |  | 0 | 330 | 275 | 42 | 78 | 55 | 150 | 0 | 0 | 90 | 102 | 16 | 0 | 0 | 0 | 0 | 54 | 35 | 55 | 0 | 17 | 27 | 33 | 30 | 51 | 0 | 25 | 0 | 0 | 0 | 8 | 194 | 0 | 0 | 0 |  | 12 | 0 | 84 | 66 | 0 | 19 | 5 | 38 | 0 | 0 | 0 | 280 | 80 | 218 | 0 | 0 | 46 | 50 | 0 | 43 | 0 | 0 | 25 | 15 | 11 | 16 | 21 | 118 | 87 | 0 | 19 | 0 | 41 | 42 | 53 | 50 | 80 | 0 | 40 | 89 | 0 | 0 | 18 | 0 | 9 | 290 | 8 | 8 | 0 | 145 | 0 | 0 | 48 | 0 | 51 | 0 | 100 | 160 | 20 | 319 | 49 | 52 | 17 | 0 | 87 | 17 | 54 | 17 | 9 | 90 | 340 | 72 | 0 | 162 | 89 | 0 | 36 | 0 | 94 | 17 | 0 | 0 | 0 |  | 871 | 0 | 165 | 0 | 62 | 0 | 0 | 0 | 0 | 0 | 0 | 170 | 19 | 0 | 0 | 0 | 0 | 0 | 0 | 0 | 0 | 0 | 0 | 0 | 35 | 22 | 0 | 8 | 0 | 0 | 170 | 0 | 0 | 155 | 0 | 0 | 0 | 0 | 0 | 0 | 0 | 259 | 55 | 0 | 35 | 0 | 34 | 0 | 0 | 76 | 750 | 0 | 0 | 0 | 0 | 0 | 35 | 30 | 0 | 374 | 0 | 151 | 553 | 0 | 0 |  | 6531 | 4029 | 10560 | 3057 | 871 | 1951 | 0 | 2375 | 1998 | 25 | 30 | 135 | 118 | 0 | 50 | 76.32
3:00 | 0 | 0 | 0 | 180 | 0 | 78 | 0 | 332 | 267 |  | 0 | 330 | 285 | 43 | 78 | 55 | 150 | 0 | 0 | 90 | 102 | 16 | 0 | 0 | 0 | 0 | 54 | 35 | 55 | 0 | 17 | 27 | 33 | 30 | 51 | 0 | 25 | 0 | 0 | 0 | 8 | 197 | 0 | 0 | 0 |  | 12 | 0 | 84 | 66 | 0 | 19 | 5 | 38 | 0 | 0 | 0 | 305 | 80 | 216 | 0 | 0 | 46 | 50 | 0 | 43 | 0 | 0 | 25 | 15 | 11 | 16 | 21 | 118 | 87 | 0 | 19 | 0 | 41 | 42 | 53 | 44 | 80 | 0 | 64 | 89 | 0 | 0 | 19 | 0 | 0 | 285 | 8 | 8 | 0 | 95 | 0 | 0 | 48 | 0 | 149 | 0 | 100 | 160 | 20 | 346 | 49 | 52 | 17 | 0 | 87 | 17 | 54 | 17 | 9 | 90 | 400 | 72 | 0 | 162 | 89 | 0 | 36 | 0 | 94 | 17 | 0 | 0 | 0 |  | 901 | 0 | 170 | 0 | 64 | 0 | 0 | 0 | 0 | 0 | 0 | 170 | 18 | 0 | 0 | 0 | 0 | 0 | 0 | 0 | 0 | 0 | 0 | 0 | 35 | 22 | 0 | 8 | 0 | 0 | 170 | 0 | 0 | 130 | 0 | 0 | 0 | 0 | 0 | 0 | 0 | 279 | 55 | 0 | 35 | 0 | 34 | 0 | 0 | 76 | 700 | 0 | 0 | 0 | 0 | 0 | 35 | 30 | 0 | 381 | 0 | 152 | 581 | 0 | 0 |  | 6727 | 4046 | 10773 | 3193 | 901 | 1961 | 0 | 2426 | 1984 | 25 | 30 | 135 | 118 | 0 | 70 | 76.31
4:00 | 0 | 0 | 0 | 180 | 0 | 78 | 0 | 397 | 332 |  | 0 | 420 | 272 | 0 | 78 | 55 | 180 | 0 | 0 | 0 | 50 | 16 | 0 | 0 | 0 | 0 | 54 | 35 | 55 | 13 | 17 | 27 | 33 | 30 | 0 | 0 | 25 | 0 | 0 | 0 | 0 | 200 | 0 | 0 | 0 |  | 12 | 0 | 43 | 66 | 0 | 19 | 5 | 39 | 0 | 0 | 0 | 280 | 80 | 220 | 0 | 0 | 46 | 51 | 0 | 43 | 0 | 0 | 25 | 15 | 11 | 16 | 21 | 126 | 83 | 0 | 19 | 0 | 41 | 42 | 53 | 50 | 80 | 0 | 64 | 89 | 0 | 0 | 19 | 0 | 9 | 280 | 0 | 8 | 0 | 0 | 0 | 0 | 48 | 0 | 149 | 0 | 100 | 160 | 20 | 367 | 49 | 52 | 17 | 0 | 87 | 17 | 54 | 0 | 9 | 90 | 400 | 55 | 0 | 162 | 89 | 0 | 36 | 0 | 94 | 17 | 0 | 0 | 0 |  | 885 | 0 | 170 | 0 | 64 | 0 | 0 | 0 | 0 | 0 | 0 | 170 | 21 | 0 | 0 | 0 | 0 | 0 | 0 | 0 | 0 | 0 | 0 | 0 | 35 | 22 | 0 | 8 | 0 | 0 | 170 | 0 | 0 | 130 | 0 | 0 | 0 | 0 | 0 | 0 | 0 | 290 | 55 | 0 | 35 | 0 | 34 | 0 | 0 | 76 | 700 | 0 | 0 | 0 | 0 | 0 | 35 | 30 | 0 | 371 | 0 | 151 | 581 | 0 | 0 |  | 6574 | 4033 | 10607 | 3292 | 885 | 2129 | 0 | 2053 | 1973 | 25 | 30 | 94 | 126 | 0 | 0 | 76.3
5:00 | 0 | 0 | 0 | 180 | 0 | 78 | 0 | 373 | 322 |  | 0 | 420 | 285 | 0 | 8 | 0 | 170 | 0 | 0 | 0 | 0 | 0 | 0 | 0 | 0 | 0 | 54 | 0 | 55 | 10 | 17 | 27 | 33 | 30 | 0 | 0 | 25 | 0 | 0 | 0 | 0 | 202 | 0 | 0 | 0 |  | 12 | 0 | 0 | 66 | 0 | 19 | 5 | 39 | 0 | 0 | 0 | 280 | 80 | 220 | 0 | 0 | 46 | 51 | 0 | 43 | 0 | 0 | 25 | 15 | 11 | 16 | 21 | 110 | 84 | 0 | 19 | 0 | 41 | 42 | 31 | 10 | 112 | 0 | 64 | 89 | 0 | 0 | 19 | 0 | 0 | 270 | 0 | 8 | 0 | 0 | 0 | 0 | 8 | 0 | 102 | 0 | 100 | 100 | 20 | 317 | 32 | 17 | 17 | 0 | 0 | 17 | 54 | 0 | 9 | 75 | 400 | 0 | 0 | 72 | 89 | 0 | 36 | 0 | 94 | 17 | 0 | 0 | 0 |  | 886 | 0 | 175 | 0 | 35 | 0 | 0 | 0 | 0 | 0 | 0 | 170 | 19 | 0 | 0 | 0 | 0 | 0 | 0 | 0 | 0 | 0 | 0 | 0 | 0 | 22 | 0 | 8 | 0 | 0 | 170 | 0 | 0 | 137 | 0 | 0 | 0 | 0 | 0 | 0 | 0 | 295 | 0 | 0 | 35 | 0 | 34 | 0 | 0 | 0 | 680 | 0 | 0 | 0 | 0 | 0 | 0 | 30 | 0 | 368 | 0 | 151 | 581 | 0 | 0 |  | 5713 | 3796 | 9509 | 3220 | 886 | 2086 | 0 | 1202 | 1950 | 25 | 30 | 0 | 110 | 0 | 0 | 76.29
6:00 | 0 | 0 | 0 | 180 | 0 | 78 | 0 | 362 | 311 |  | 0 | 420 | 270 | 0 | 0 | 0 | 170 | 0 | 0 | 0 | 0 | 0 | 0 | 0 | 0 | 0 | 17 | 0 | 0 | 10 | 17 | 27 | 33 | 30 | 0 | 0 | 25 | 0 | 0 | 0 | 0 | 188 | 0 | 0 | 0 |  | 12 | 0 | 0 | 33 | 0 | 19 | 5 | 39 | 0 | 0 | 0 | 280 | 80 | 220 | 0 | 0 | 46 | 51 | 0 | 43 | 0 | 0 | 0 | 15 | 11 | 16 | 21 | 94 | 86 | 0 | 19 | 0 | 41 | 42 | 31 | 10 | 112 | 0 | 64 | 89 | 0 | 0 | 19 | 0 | 0 | 280 | 0 | 0 | 0 | 0 | 0 | 0 | 0 | 0 | 17 | 0 | 50 | 17 | 0 | 320 | 8 | 0 | 17 | 0 | 0 | 17 | 54 | 0 | 9 | 25 | 400 | 0 | 0 | 0 | 74 | 0 | 36 | 0 | 20 | 17 | 0 | 0 | 0 |  | 818 | 0 | 175 | 0 | 0 | 0 | 0 | 0 | 0 | 0 | 0 | 170 | 16 | 0 | 0 | 0 | 0 | 0 | 0 | 0 | 0 | 0 | 0 | 0 | 0 | 22 | 0 | 8 | 0 | 0 | 170 | 0 | 0 | 155 | 0 | 0 | 0 | 0 | 0 | 0 | 0 | 306 | 0 | 0 | 0 | 0 | 0 | 0 | 0 | 0 | 650 | 0 | 0 | 0 | 0 | 0 | 0 | 30 | 0 | 370 | 0 | 152 | 583 | 0 | 0 |  | 4997 | 3625 | 8622 | 3210 | 818 | 2078 | 0 | 442 | 1925 | 25 | 30 | 0 | 94 | 0 | 0 | 76.28
7:00 | 0 | 0 | 0 | 180 | 0 | 78 | 0 | 346 | 307 |  | 0 | 400 | 270 | 0 | 0 | 0 | 170 | 0 | 0 | 0 | 0 | 0 | 0 | 0 | 0 | 0 | 17 | 0 | 0 | 10 | 17 | 27 | 33 | 30 | 0 | 0 | 25 | 0 | 0 | 0 | 0 | 188 | 0 | 0 | 0 |  | 12 | 0 | 0 | 33 | 0 | 19 | 5 | 18 | 0 | 0 | 0 | 335 | 80 | 217 | 0 | 0 | 46 | 50 | 0 | 43 | 0 | 0 | 0 | 15 | 11 | 16 | 19 | 96 | 49 | 0 | 19 | 0 | 41 | 42 | 31 | 10 | 112 | 0 | 40 | 50 | 0 | 0 | 18 | 0 | 0 | 285 | 0 | 0 | 0 | 0 | 0 | 0 | 0 | 0 | 17 | 3 | 50 | 17 | 0 | 377 | 8 | 0 | 17 | 1 | 0 | 17 | 54 | 0 | 9 | 25 | 400 | 0 | 4 | 0 | 89 | 0 | 36 | 2 | 17 | 17 | 0 | 0 | 0 |  | 818 | 0 | 175 | 0 | 0 | 0 | 0 | 0 | 0 | 0 | 0 | 170 | 15 | 0 | 0 | 0 | 0 | 0 | 0 | 0 | 0 | 0 | 0 | 0 | 0 | 22 | 0 | 8 | 0 | 0 | 170 | 0 | 0 | 157 | 0 | 0 | 0 | 0 | 0 | 0 | 0 | 302 | 0 | 0 | 0 | 0 | 0 | 0 | 0 | 0 | 650 | 0 | 0 | 0 | 0 | 6 | 0 | 30 | 0 | 379 | 4 | 146 | 589 | 14 | 0 |  | 4970 | 3655 | 8625 | 3241 | 818 | 1993 | 0 | 454 | 1934 | 25 | 30 | 0 | 96 | 34 | 0 | 76.27
8:00 | 0 | 0 | 0 | 180 | 0 | 75 | 0 | 376 | 292 |  | 0 | 400 | 260 | 0 | 0 | 0 | 160 | 0 | 0 | 0 | 0 | 0 | 0 | 0 | 0 | 0 | 54 | 0 | 0 | 0 | 17 | 27 | 33 | 30 | 25 | 0 | 25 | 0 | 0 | 0 | 0 | 200 | 0 | 0 | 0 |  | 12 | 0 | 0 | 22 | 0 | 19 | 5 | 5 | 0 | 0 | 0 | 280 | 80 | 220 | 0 | 0 | 42 | 51 | 0 | 43 | 0 | 0 | 1 | 15 | 11 | 16 | 21 | 110 | 51 | 0 | 19 | 0 | 41 | 42 | 53 | 35 | 80 | 0 | 40 | 89 | 0 | 0 | 19 | 0 | 9 | 280 | 0 | 0 | 0 | 0 | 0 | 0 | 17 | 0 | 17 | 8 | 88 | 43 | 1 | 320 | 30 | 0 | 17 | 2 | 45 | 17 | 0 | 0 | 9 | 31 | 400 | 0 | 16 | 10 | 89 | 0 | 36 | 7 | 49 | 17 | 0 | 0 | 0 |  | 823 | 0 | 175 | 0 | 0 | 0 | 0 | 0 | 0 | 0 | 0 | 171 | 16 | 0 | 0 | 0 | 0 | 0 | 0 | 0 | 0 | 0 | 0 | 0 | 0 | 16 | 0 | 0 | 0 | 0 | 170 | 0 | 0 | 130 | 0 | 0 | 0 | 0 | 0 | 0 | 0 | 256 | 0 | 0 | 10 | 0 | 34 | 0 | 2 | 30 | 740 | 0 | 0 | 0 | 0 | 13 | 0 | 30 | 0 | 374 | 12 | 253 | 579 | 71 | 0 |  | 5134 | 3905 | 9039 | 3121 | 823 | 1960 | 0 | 723 | 2116 | 25 | 30 | 0 | 110 | 131 | 0 | 76.26
9:00 | 0 | 0 | 0 | 180 | 0 | 75 | 0 | 301 | 260 |  | 0 | 340 | 295 | 0 | 0 | 0 | 140 | 0 | 0 | 0 | 0 | 0 | 0 | 0 | 0 | 0 | 54 | 17 | 17 | 0 | 17 | 27 | 0 | 30 | 8 | 0 | 25 | 0 | 0 | 0 | 0 | 216 | 0 | 0 | 0 |  | 12 | 0 | 0 | 22 | 0 | 19 | 5 | 5 | 0 | 0 | 0 | 335 | 80 | 210 | 0 | 0 | 41 | 50 | 0 | 43 | 0 | 0 | 8 | 15 | 11 | 16 | 21 | 134 | 51 | 0 | 19 | 0 | 41 | 42 | 11 | 10 | 80 | 0 | 20 | 89 | 0 | 0 | 18 | 0 | 9 | 270 | 14 | 0 | 0 | 0 | 0 | 0 | 47 | 0 | 17 | 15 | 88 | 100 | 13 | 373 | 48 | 0 | 17 | 3 | 45 | 17 | 0 | 0 | 9 | 80 | 350 | 8 | 7 | 17 | 89 | 0 | 36 | 4 | 103 | 17 | 0 | 0 | 0 |  | 855 | 0 | 175 | 0 | 0 | 0 | 0 | 0 | 0 | 0 | 0 | 171 | 19 | 0 | 0 | 0 | 0 | 0 | 0 | 0 | 0 | 0 | 0 | 0 | 0 | 20 | 0 | 8 | 0 | 0 | 170 | 0 | 0 | 133 | 0 | 0 | 0 | 0 | 0 | 0 | 0 | 290 | 0 | 0 | 35 | 0 | 34 | 0 | 3 | 35 | 740 | 0 | 0 | 0 | 1 | 27 | 0 | 0 | 0 | 370 | 17 | 178 | 595 | 81 | 0 |  | 5206 | 3957 | 9163 | 3060 | 855 | 1866 | 0 | 1012 | 2053 | 25 | 0 | 0 | 134 | 158 | 0 | 76.25
10:00 | 0 | 0 | 0 | 180 | 0 | 75 | 0 | 350 | 261 |  | 0 | 340 | 260 | 0 | 4 | 2 | 165 | 0 | 0 | 3 | 16 | 16 | 0 | 0 | 0 | 0 | 54 | 17 | 45 | 0 | 17 | 16 | 0 | 15 | 25 | 0 | 25 | 0 | 0 | 0 | 1 | 218 | 0 | 0 | 0 |  | 12 | 0 | 0 | 22 | 4 | 19 | 5 | 4 | 0 | 0 | 0 | 280 | 130 | 181 | 8 | 0 | 44 | 48 | 0 | 43 | 0 | 0 | 0 | 15 | 11 | 0 | 21 | 122 | 51 | 0 | 19 | 0 | 41 | 42 | 31 | 30 | 112 | 0 | 50 | 89 | 0 | 0 | 18 | 0 | 9 | 275 | 8 | 0 | 0 | 2 | 0 | 0 | 47 | 0 | 17 | 6 | 88 | 117 | 22 | 343 | 49 | 0 | 17 | 4 | 84 | 17 | 0 | 17 | 9 | 90 | 400 | 22 | 42 | 43 | 89 | 0 | 27 | 12 | 115 | 4 | 0 | 0 | 0 |  | 893 | 0 | 170 | 0 | 16 | 0 | 0 | 0 | 0 | 0 | 0 | 170 | 19 | 0 | 0 | 0 | 0 | 0 | 0 | 0 | 0 | 0 | 0 | 0 | 0 | 17 | 0 | 8 | 0 | 0 | 170 | 0 | 0 | 159 | 0 | 0 | 0 | 0 | 0 | 0 | 0 | 302 | 4 | 0 | 36 | 0 | 34 | 0 | 5 | 50 | 770 | 0 | 0 | 0 | 3 | 38 | 35 | 0 | 0 | 374 | 30 | 150 | 584 | 120 | 0 |  | 5532 | 4157 | 9689 | 3127 | 893 | 1923 | 0 | 1275 | 2048 | 25 | 0 | 16 | 122 | 260 | 0 | 76.24
11:00 | 0 | 0 | 0 | 180 | 0 | 75 | 0 | 353 | 261 |  | 0 | 340 | 272 | 15 | 17 | 15 | 163 | 0 | 0 | 16 | 16 | 16 | 0 | 0 | 0 | 0 | 54 | 35 | 55 | 0 | 17 | 21 | 0 | 16 | 25 | 0 | 25 | 0 | 0 | 0 | 22 | 223 | 0 | 0 | 0 |  | 12 | 0 | 67 | 22 | 5 | 0 | 5 | 0 | 0 | 0 | 0 | 280 | 130 | 182 | 8 | 0 | 45 | 46 | 0 | 43 | 0 | 0 | 0 | 18 | 0 | 0 | 0 | 88 | 50 | 0 | 19 | 0 | 41 | 42 | 31 | 30 | 80 | 0 | 40 | 70 | 0 | 0 | 18 | 0 | 9 | 270 | 8 | 0 | 0 | 45 | 0 | 0 | 47 | 0 | 23 | 10 | 88 | 131 | 26 | 343 | 65 | 17 | 17 | 0 | 120 | 17 | 0 | 17 | 9 | 90 | 360 | 33 | 52 | 72 | 89 | 0 | 17 | 28 | 96 | 17 | 0 | 0 | 0 |  | 892 | 0 | 160 | 0 | 16 | 0 | 0 | 0 | 0 | 0 | 0 | 171 | 20 | 0 | 0 | 0 | 0 | 0 | 0 | 0 | 0 | 0 | 0 | 0 | 0 | 17 | 0 | 8 | 0 | 0 | 170 | 0 | 0 | 157 | 0 | 0 | 0 | 0 | 0 | 0 | 0 | 291 | 17 | 0 | 50 | 0 | 38 | 0 | 6 | 50 | 770 | 0 | 0 | 0 | 4 | 88 | 36 | 0 | 0 | 374 | 34 | 151 | 580 | 152 | 0 |  | 5720 | 4252 | 9972 | 3050 | 892 | 1863 | 0 | 1552 | 2045 | 25 | 0 | 83 | 88 | 374 | 0 | 76.23
12:00 | 0 | 0 | 0 | 180 | 0 | 75 | 0 | 381 | 292 |  | 0 | 360 | 260 | 17 | 17 | 15 | 142 | 0 | 0 | 16 | 16 | 16 | 0 | 0 | 0 | 0 | 54 | 35 | 55 | 13 | 17 | 21 | 33 | 17 | 25 | 0 | 25 | 0 | 0 | 0 | 25 | 224 | 0 | 0 | 0 |  | 12 | 0 | 65 | 33 | 5 | 0 | 5 | 4 | 0 | 0 | 0 | 280 | 130 | 182 | 8 | 0 | 46 | 45 | 0 | 43 | 0 | 0 | 0 | 18 | 0 | 0 | 14 | 94 | 47 | 0 | 19 | 0 | 42 | 42 | 51 | 43 | 80 | 0 | 62 | 89 | 0 | 0 | 18 | 0 | 9 | 280 | 8 | 0 | 0 | 45 | 0 | 0 | 48 | 0 | 70 | 20 | 100 | 133 | 26 | 366 | 76 | 17 | 0 | 0 | 122 | 17 | 2 | 17 | 9 | 90 | 360 | 34 | 53 | 83 | 89 | 0 | 17 | 29 | 94 | 17 | 0 | 0 | 0 |  | 893 | 0 | 155 | 0 | 16 | 0 | 0 | 0 | 0 | 0 | 0 | 171 | 22 | 0 | 0 | 0 | 0 | 0 | 0 | 0 | 0 | 0 | 0 | 0 | 10 | 17 | 0 | 8 | 0 | 0 | 170 | 0 | 0 | 141 | 0 | 0 | 0 | 0 | 0 | 0 | 0 | 287 | 17 | 0 | 50 | 0 | 34 | 0 | 6 | 50 | 790 | 0 | 0 | 0 | 5 | 84 | 36 | 0 | 0 | 370 | 36 | 151 | 586 | 158 | 0 |  | 6039 | 4263 | 10302 | 3142 | 893 | 1965 | 0 | 1634 | 2067 | 25 | 0 | 91 | 94 | 391 | 0 | 76.23
13:00 | 0 | 0 | 0 | 180 | 0 | 78 | 0 | 387 | 274 |  | 0 | 360 | 247 | 16 | 24 | 17 | 136 | 0 | 0 | 16 | 16 | 16 | 0 | 0 | 0 | 0 | 54 | 35 | 55 | 13 | 17 | 21 | 33 | 17 | 25 | 0 | 25 | 0 | 0 | 0 | 25 | 226 | 0 | 0 | 0 |  | 12 | 0 | 67 | 44 | 8 | 0 | 5 | 0 | 0 | 0 | 0 | 340 | 180 | 192 | 8 | 0 | 49 | 46 | 0 | 43 | 0 | 0 | 0 | 18 | 0 | 0 | 18 | 106 | 44 | 0 | 17 | 2 | 42 | 42 | 51 | 47 | 80 | 0 | 62 | 89 | 0 | 0 | 18 | 0 | 9 | 270 | 8 | 0 | 0 | 45 | 0 | 0 | 91 | 0 | 70 | 19 | 100 | 120 | 58 | 398 | 89 | 17 | 0 | 2 | 122 | 17 | 51 | 17 | 9 | 90 | 400 | 35 | 39 | 108 | 89 | 0 | 17 | 22 | 97 | 0 | 0 | 0 | 0 |  | 893 | 0 | 150 | 0 | 16 | 0 | 0 | 0 | 0 | 0 | 0 | 170 | 18 | 0 | 0 | 0 | 0 | 0 | 0 | 0 | 0 | 0 | 0 | 0 | 32 | 17 | 0 | 8 | 0 | 0 | 170 | 0 | 0 | 143 | 0 | 0 | 0 | 0 | 0 | 0 | 0 | 270 | 17 | 0 | 50 | 0 | 38 | 0 | 6 | 76 | 850 | 0 | 0 | 0 | 5 | 91 | 36 | 0 | 0 | 370 | 35 | 149 | 586 | 104 | 0 |  | 6352 | 4300 | 10652 | 3334 | 893 | 1907 | 0 | 1822 | 2125 | 25 | 0 | 115 | 106 | 325 | 0 | 76.23
14:00 | 0 | 0 | 0 | 180 | 0 | 78 | 0 | 357 | 278 |  | 0 | 300 | 249 | 28 | 45 | 45 | 138 | 0 | 0 | 28 | 32 | 16 | 0 | 0 | 0 | 0 | 54 | 35 | 55 | 13 | 17 | 20 | 33 | 24 | 25 | 0 | 25 | 0 | 0 | 0 | 8 | 214 | 0 | 0 | 0 |  | 12 | 0 | 67 | 22 | 11 | 0 | 0 | 2 | 0 | 0 | 0 | 315 | 180 | 204 | 8 | 0 | 48 | 46 | 0 | 43 | 0 | 0 | 0 | 18 | 0 | 33 | 18 | 120 | 44 | 0 | 17 | 2 | 41 | 42 | 52 | 50 | 80 | 0 | 61 | 40 | 0 | 0 | 18 | 0 | 10 | 265 | 8 | 3 | 0 | 45 | 0 | 0 | 120 | 0 | 71 | 17 | 70 | 120 | 132 | 353 | 89 | 34 | 0 | 0 | 45 | 17 | 34 | 17 | 15 | 74 | 330 | 65 | 47 | 154 | 89 | 0 | 17 | 18 | 94 | 0 | 0 | 0 | 0 |  | 893 | 0 | 140 | 0 | 16 | 0 | 0 | 0 | 0 | 0 | 0 | 170 | 21 | 0 | 0 | 0 | 0 | 0 | 0 | 0 | 0 | 0 | 0 | 0 | 36 | 17 | 0 | 8 | 0 | 0 | 170 | 0 | 0 | 158 | 0 | 0 | 0 | 0 | 0 | 0 | 0 | 260 | 17 | 0 | 50 | 0 | 39 | 0 | 7 | 76 | 860 | 0 | 0 | 0 | 4 | 52 | 76 | 0 | 0 | 375 | 31 | 149 | 581 | 148 | 0 |  | 6244 | 4354 | 10598 | 3205 | 893 | 1799 | 0 | 1976 | 2135 | 25 | 0 | 119 | 120 | 326 | 0 | 76.23
15:00 | 0 | 0 | 0 | 180 | 0 | 78 | 0 | 363 | 272 |  | 0 | 350 | 240 | 41 | 51 | 42 | 130 | 0 | 0 | 47 | 64 | 48 | 0 | 0 | 0 | 0 | 54 | 35 | 0 | 13 | 17 | 20 | 33 | 27 | 25 | 0 | 0 | 0 | 0 | 0 | 8 | 210 | 0 | 0 | 0 |  | 12 | 0 | 68 | 50 | 11 | 0 | 5 | 2 | 0 | 0 | 0 | 280 | 80 | 160 | 8 | 0 | 48 | 30 | 0 | 43 | 0 | 0 | 0 | 18 | 8 | 33 | 20 | 126 | 44 | 0 | 17 | 2 | 41 | 42 | 52 | 50 | 112 | 0 | 64 | 89 | 0 | 0 | 18 | 0 | 10 | 260 | 8 | 8 | 0 | 52 | 0 | 0 | 120 | 0 | 97 | 13 | 70 | 120 | 133 | 367 | 89 | 52 | 0 | 0 | 45 | 17 | 17 | 17 | 14 | 20 | 395 | 72 | 35 | 162 | 89 | 0 | 17 | 16 | 94 | 0 | 3 | 0 | 0 |  | 891 | 0 | 140 | 0 | 16 | 0 | 0 | 0 | 0 | 0 | 0 | 161 | 19 | 0 | 0 | 0 | 0 | 0 | 0 | 0 | 0 | 0 | 0 | 0 | 36 | 17 | 0 | 8 | 0 | 0 | 170 | 0 | 0 | 162 | 0 | 0 | 0 | 0 | 0 | 0 | 0 | 260 | 35 | 0 | 50 | 0 | 41 | 0 | 6 | 76 | 902 | 0 | 0 | 0 | 3 | 73 | 75 | 0 | 0 | 375 | 24 | 151 | 581 | 112 | 0 |  | 6293 | 4384 | 10677 | 3123 | 891 | 1892 | 0 | 2030 | 2179 | 0 | 0 | 152 | 126 | 284 | 0 | 0
16:00 | 0 | 0 | 0 | 180 | 0 | 78 | 0 | 369 | 272 |  | 0 | 340 | 224 | 62 | 68 | 30 | 130 | 0 | 0 | 76 | 64 | 48 | 0 | 0 | 0 | 0 | 54 | 35 | 10 | 13 | 17 | 18 | 33 | 26 | 25 | 0 | 0 | 0 | 0 | 0 | 8 | 211 | 0 | 0 | 0 |  | 12 | 0 | 68 | 55 | 11 | 0 | 5 | 4 | 0 | 0 | 0 | 310 | 80 | 157 | 0 | 0 | 48 | 20 | 0 | 43 | 0 | 0 | 0 | 18 | 11 | 28 | 20 | 108 | 44 | 0 | 19 | 1 | 41 | 42 | 53 | 50 | 80 | 0 | 63 | 89 | 0 | 0 | 18 | 0 | 10 | 270 | 16 | 8 | 0 | 30 | 0 | 0 | 117 | 0 | 106 | 8 | 70 | 85 | 135 | 415 | 48 | 52 | 0 | 0 | 15 | 17 | 17 | 17 | 12 | 20 | 395 | 46 | 22 | 90 | 89 | 0 | 17 | 11 | 94 | 0 | 3 | 0 | 0 |  | 892 | 0 | 140 | 0 | 32 | 0 | 0 | 0 | 0 | 0 | 0 | 171 | 17 | 0 | 0 | 0 | 0 | 0 | 0 | 0 | 0 | 0 | 0 | 0 | 36 | 17 | 0 | 11 | 0 | 0 | 170 | 0 | 0 | 164 | 0 | 0 | 0 | 0 | 0 | 0 | 0 | 246 | 35 | 0 | 50 | 0 | 42 | 0 | 5 | 35 | 912 | 0 | 0 | 0 | 2 | 25 | 35 | 0 | 0 | 377 | 17 | 151 | 580 | 68 | 0 |  | 6124 | 4230 | 10354 | 3224 | 892 | 1813 | 0 | 1816 | 2190 | 0 | 0 | 152 | 108 | 159 | 0 | 0
17:00 | 0 | 0 | 0 | 180 | 0 | 81 | 0 | 377 | 282 |  | 0 | 340 | 233 | 67 | 68 | 30 | 147 | 0 | 0 | 74 | 67 | 48 | 0 | 0 | 0 | 0 | 35 | 35 | 55 | 13 | 17 | 20 | 33 | 27 | 25 | 0 | 0 | 0 | 0 | 0 | 8 | 211 | 0 | 0 | 0 |  | 12 | 0 | 68 | 56 | 13 | 11 | 5 | 3 | 0 | 0 | 0 | 280 | 80 | 140 | 0 | 0 | 48 | 5 | 0 | 43 | 0 | 0 | 2 | 18 | 11 | 33 | 20 | 98 | 34 | 0 | 19 | 0 | 41 | 42 | 53 | 50 | 112 | 0 | 63 | 89 | 0 | 0 | 18 | 0 | 10 | 285 | 16 | 8 | 0 | 30 | 0 | 0 | 117 | 0 | 108 | 2 | 88 | 85 | 133 | 374 | 48 | 52 | 15 | 0 | 15 | 17 | 30 | 17 | 9 | 40 | 400 | 36 | 8 | 90 | 89 | 0 | 17 | 1 | 94 | 0 | 41 | 0 | 0 |  | 893 | 0 | 140 | 0 | 32 | 0 | 0 | 0 | 0 | 0 | 0 | 171 | 10 | 0 | 0 | 0 | 0 | 0 | 0 | 0 | 0 | 0 | 0 | 0 | 36 | 17 | 0 | 11 | 0 | 0 | 170 | 0 | 0 | 165 | 0 | 0 | 0 | 0 | 0 | 0 | 0 | 209 | 35 | 0 | 50 | 15 | 41 | 0 | 4 | 35 | 922 | 0 | 0 | 0 | 0 | 22 | 35 | 0 | 0 | 368 | 7 | 152 | 580 | 23 | 0 |  | 6215 | 4143 | 10358 | 3203 | 893 | 1822 | 0 | 1931 | 2192 | 0 | 0 | 152 | 98 | 67 | 0 | 0
18:00 | 0 | 0 | 0 | 180 | 0 | 45 | 0 | 385 | 282 |  | 0 | 350 | 229 | 69 | 80 | 40 | 147 | 0 | 0 | 74 | 102 | 98 | 0 | 0 | 0 | 0 | 35 | 35 | 55 | 13 | 17 | 20 | 33 | 20 | 33 | 0 | 25 | 0 | 0 | 0 | 8 | 211 | 0 | 0 | 0 |  | 18 | 0 | 85 | 77 | 12 | 19 | 5 | 6 | 0 | 0 | 0 | 280 | 0 | 209 | 0 | 0 | 49 | 5 | 0 | 43 | 0 | 0 | 8 | 18 | 5 | 33 | 20 | 120 | 34 | 0 | 19 | 0 | 41 | 42 | 25 | 20 | 80 | 0 | 40 | 89 | 0 | 0 | 18 | 0 | 10 | 280 | 16 | 8 | 0 | 75 | 0 | 0 | 125 | 0 | 119 | 0 | 88 | 85 | 133 | 320 | 54 | 80 | 17 | 0 | 65 | 22 | 52 | 17 | 9 | 62 | 355 | 57 | 1 | 90 | 89 | 0 | 17 | 1 | 94 | 0 | 131 | 0 | 0 |  | 893 | 0 | 140 | 0 | 56 | 0 | 0 | 0 | 3 | 0 | 16 | 171 | 18 | 16 | 0 | 0 | 0 | 0 | 0 | 0 | 0 | 8 | 0 | 0 | 36 | 16 | 0 | 11 | 0 | 0 | 170 | 0 | 0 | 160 | 0 | 0 | 0 | 0 | 0 | 0 | 0 | 221 | 56 | 0 | 70 | 32 | 113 | 0 | 1 | 113 | 810 | 0 | 0 | 0 | 0 | 1 | 111 | 0 | 0 | 382 | 1 | 153 | 586 | 2 | 0 |  | 6478 | 4366 | 10844 | 3151 | 893 | 1719 | 0 | 2606 | 2101 | 25 | 0 | 222 | 120 | 7 | 0 | 0
18:30 | 0 | 0 | 0 | 0 | 0 | 0 | 0 | 0 | 0 |  | 0 | 0 | 0 | 0 | 0 | 0 | 0 | 0 | 0 | 0 | 0 | 0 | 0 | 0 | 0 | 0 | 0 | 0 | 0 | 0 | 0 | 0 | 0 | 0 | 0 | 0 | 0 | 0 | 0 | 0 | 0 | 0 | 0 | 0 | 0 |  | 0 | 0 | 0 | 0 | 0 | 0 | 0 | 0 | 0 | 0 | 0 | 0 | 0 | 0 | 0 | 0 | 0 | 0 | 0 | 0 | 0 | 0 | 0 | 0 | 0 | 0 | 0 | 0 | 0 | 0 | 0 | 0 | 0 | 0 | 0 | 0 | 0 | 0 | 0 | 0 | 0 | 0 | 0 | 0 | 0 | 0 | 0 | 0 | 0 | 0 | 0 | 0 | 0 | 0 | 0 | 0 | 0 | 0 | 0 | 0 | 0 | 0 | 0 | 0 | 0 | 0 | 0 | 0 | 0 | 0 | 0 | 0 | 0 | 0 | 0 | 0 | 0 | 0 | 0 | 0 | 0 | 0 | 0 |  | 0 | 0 | 0 | 0 | 0 | 0 | 0 | 0 | 0 | 0 | 0 | 0 | 0 | 0 | 0 | 0 | 0 | 0 | 0 | 0 | 0 | 0 | 0 | 0 | 0 | 0 | 0 | 0 | 0 | 0 | 0 | 0 | 0 | 0 | 0 | 0 | 0 | 0 | 0 | 0 | 0 | 0 | 0 | 0 | 0 | 0 | 0 | 0 | 0 | 0 | 0 | 0 | 0 | 0 | 0 | 0 | 0 | 0 | 0 | 0 | 0 | 0 | 0 | 0 | 0 |  | 0 | 0 | 0 | 0 | 0 | 0 | 0 | 0 | 0 | 0 | 0 | 0 | 0 | 0 | 0 | 0
19:00 | 0 | 0 | 0 | 180 | 0 | 24 | 0 | 300 | 280 |  | 0 | 300 | 257 | 68 | 92 | 40 | 180 | 0 | 0 | 74 | 102 | 98 | 0 | 0 | 0 | 0 | 35 | 35 | 55 | 10 | 17 | 20 | 33 | 12 | 52 | 0 | 25 | 0 | 0 | 0 | 8 | 217 | 0 | 0 | 0 |  | 18 | 0 | 85 | 77 | 12 | 19 | 5 | 8 | 0 | 0 | 0 | 280 | 0 | 183 | 0 | 0 | 50 | 5 | 0 | 10 | 0 | 0 | 15 | 18 | 5 | 21 | 20 | 122 | 50 | 0 | 19 | 0 | 41 | 42 | 51 | 47 | 80 | 0 | 64 | 89 | 0 | 0 | 18 | 0 | 10 | 260 | 8 | 8 | 0 | 95 | 0 | 0 | 172 | 0 | 149 | 0 | 100 | 85 | 133 | 319 | 108 | 105 | 17 | 0 | 68 | 54 | 54 | 17 | 9 | 62 | 400 | 71 | 0 | 72 | 89 | 0 | 17 | 0 | 94 | 5 | 169 | 0 | 0 |  | 837 | 0 | 140 | 0 | 66 | 0 | 0 | 0 | 22 | 0 | 16 | 171 | 22 | 16 | 0 | 0 | 0 | 0 | 0 | 0 | 0 | 8 | 0 | 8 | 36 | 19 | 0 | 11 | 0 | 0 | 170 | 0 | 0 | 135 | 0 | 0 | 0 | 0 | 0 | 0 | 0 | 229 | 56 | 0 | 94 | 32 | 113 | 0 | 0 | 113 | 730 | 0 | 0 | 0 | 0 | 0 | 114 | 30 | 0 | 375 | 0 | 153 | 578 | 0 | 0 |  | 6718 | 4294 | 11012 | 3146 | 837 | 1691 | 0 | 2914 | 2006 | 25 | 30 | 241 | 122 | 0 | 0 | 0
19:30 | 0 | 0 | 0 | 180 | 0 | 54 | 0 | 334 | 310 |  | 0 | 300 | 272 | 50 | 80 | 55 | 165 | 0 | 0 | 60 | 80 | 32 | 0 | 0 | 0 | 0 | 35 | 35 | 55 | 10 | 17 | 20 | 33 | 26 | 0 | 0 | 25 | 0 | 0 | 0 | 8 | 218 | 0 | 0 | 0 |  | 18 | 0 | 85 | 76 | 12 | 19 | 5 | 10 | 0 | 0 | 0 | 280 | 0 | 183 | 0 | 0 | 50 | 5 | 0 | 43 | 0 | 0 | 16 | 18 | 11 | 33 | 21 | 124 | 60 | 0 | 19 | 0 | 41 | 42 | 51 | 48 | 80 | 0 | 64 | 89 | 0 | 0 | 18 | 0 | 10 | 270 | 8 | 8 | 0 | 145 | 0 | 0 | 140 | 0 | 149 | 0 | 100 | 85 | 140 | 321 | 108 | 70 | 17 | 0 | 65 | 54 | 54 | 17 | 9 | 62 | 400 | 71 | 0 | 54 | 89 | 0 | 17 | 0 | 94 | 34 | 245 | 0 | 0 |  | 784 | 0 | 140 | 0 | 66 | 0 | 0 | 0 | 12 | 0 | 0 | 171 | 22 | 0 | 0 | 0 | 0 | 0 | 0 | 0 | 0 | 0 | 0 | 0 | 0 | 22 | 0 | 11 | 0 | 0 | 170 | 0 | 0 | 162 | 0 | 0 | 0 | 0 | 0 | 0 | 0 | 230 | 56 | 0 | 94 | 0 | 113 | 0 | 0 | 113 | 760 | 0 | 0 | 0 | 0 | 0 | 113 | 30 | 0 | 372 | 0 | 148 | 590 | 0 | 0 |  | 6811 | 4179 | 10990 | 3314 | 784 | 1816 | 0 | 2728 | 2040 | 25 | 30 | 129 | 124 | 0 | 0 | 0
20:00 | 0 | 0 | 0 | 180 | 0 | 77 | 0 | 334 | 328 |  | 0 | 300 | 279 | 55 | 70 | 48 | 190 | 0 | 0 | 56 | 64 | 16 | 0 | 0 | 0 | 0 | 35 | 35 | 55 | 10 | 17 | 22 | 33 | 26 | 12 | 0 | 25 | 0 | 0 | 0 | 8 | 219 | 0 | 0 | 0 |  | 18 | 0 | 85 | 77 | 12 | 19 | 5 | 15 | 0 | 0 | 0 | 280 | 0 | 184 | 0 | 0 | 50 | 5 | 0 | 43 | 0 | 0 | 16 | 18 | 11 | 33 | 21 | 124 | 74 | 0 | 19 | 0 | 41 | 42 | 51 | 50 | 80 | 0 | 64 | 89 | 0 | 0 | 18 | 0 | 10 | 275 | 8 | 8 | 0 | 95 | 0 | 0 | 140 | 0 | 140 | 0 | 100 | 85 | 140 | 362 | 108 | 70 | 17 | 0 | 65 | 54 | 54 | 17 | 9 | 62 | 400 | 71 | 0 | 54 | 89 | 0 | 17 | 0 | 95 | 34 | 300 | 0 | 0 |  | 785 | 0 | 140 | 0 | 49 | 0 | 0 | 0 | 0 | 0 | 0 | 169 | 23 | 0 | 0 | 0 | 0 | 0 | 0 | 0 | 0 | 0 | 0 | 0 | 0 | 22 | 0 | 11 | 0 | 0 | 170 | 0 | 0 | 163 | 0 | 0 | 0 | 0 | 0 | 0 | 0 | 228 | 56 | 0 | 94 | 0 | 113 | 0 | 0 | 113 | 770 | 0 | 0 | 0 | 0 | 0 | 114 | 30 | 0 | 372 | 0 | 154 | 581 | 0 | 0 |  | 6917 | 4157 | 11074 | 3452 | 785 | 1875 | 0 | 2635 | 2047 | 25 | 30 | 101 | 124 | 0 | 0 | 0
21:00 | 0 | 0 | 0 | 180 | 0 | 81 | 0 | 385 | 332 |  | 0 | 400 | 284 | 31 | 51 | 30 | 190 | 0 | 0 | 42 | 40 | 16 | 0 | 0 | 0 | 0 | 35 | 35 | 55 | 0 | 17 | 22 | 33 | 26 | 25 | 0 | 0 | 0 | 0 | 0 | 8 | 218 | 0 | 0 | 0 |  | 18 | 0 | 68 | 77 | 12 | 19 | 5 | 22 | 0 | 0 | 0 | 320 | 0 | 193 | 8 | 0 | 50 | 20 | 0 | 43 | 0 | 0 | 16 | 18 | 11 | 33 | 21 | 124 | 93 | 0 | 19 | 0 | 41 | 42 | 53 | 50 | 112 | 0 | 64 | 89 | 0 | 0 | 18 | 0 | 10 | 280 | 16 | 8 | 0 | 45 | 0 | 0 | 140 | 0 | 105 | 0 | 100 | 85 | 135 | 369 | 99 | 35 | 17 | 0 | 65 | 54 | 54 | 0 | 9 | 62 | 400 | 72 | 0 | 54 | 89 | 0 | 17 | 0 | 95 | 34 | 318 | 0 | 0 |  | 784 | 0 | 145 | 0 | 32 | 0 | 0 | 0 | 0 | 0 | 0 | 171 | 24 | 0 | 0 | 0 | 0 | 0 | 0 | 0 | 0 | 0 | 0 | 0 | 0 | 22 | 0 | 11 | 0 | 0 | 170 | 0 | 0 | 165 | 0 | 0 | 0 | 0 | 0 | 0 | 0 | 236 | 37 | 0 | 94 | 0 | 113 | 0 | 0 | 113 | 902 | 0 | 0 | 0 | 0 | 0 | 36 | 30 | 0 | 372 | 0 | 152 | 582 | 0 | 0 |  | 6962 | 4191 | 11153 | 3602 | 784 | 2066 | 0 | 2285 | 2178 | 0 | 30 | 84 | 124 | 0 | 0 | 0
22:00 | 0 | 0 | 0 | 180 | 0 | 81 | 0 | 403 | 332 |  | 0 | 400 | 286 | 8 | 51 | 30 | 170 | 0 | 0 | 30 | 40 | 64 | 0 | 0 | 0 | 0 | 35 | 35 | 55 | 22 | 17 | 22 | 33 | 26 | 25 | 0 | 0 | 0 | 0 | 0 | 8 | 219 | 0 | 0 | 0 |  | 18 | 0 | 51 | 77 | 12 | 19 | 5 | 33 | 0 | 0 | 0 | 280 | 0 | 202 | 8 | 0 | 50 | 30 | 0 | 43 | 0 | 0 | 16 | 18 | 11 | 33 | 21 | 128 | 93 | 0 | 19 | 0 | 41 | 42 | 53 | 50 | 80 | 0 | 64 | 89 | 0 | 0 | 18 | 0 | 10 | 275 | 8 | 8 | 0 | 15 | 0 | 0 | 150 | 0 | 106 | 0 | 100 | 85 | 137 | 366 | 99 | 35 | 17 | 0 | 65 | 35 | 54 | 0 | 9 | 62 | 400 | 73 | 0 | 54 | 89 | 0 | 17 | 0 | 95 | 34 | 270 | 0 | 0 |  | 837 | 0 | 145 | 0 | 0 | 0 | 0 | 0 | 0 | 0 | 0 | 171 | 23 | 0 | 0 | 0 | 0 | 0 | 0 | 0 | 0 | 0 | 0 | 0 | 0 | 22 | 0 | 11 | 0 | 0 | 170 | 0 | 0 | 165 | 0 | 0 | 0 | 0 | 0 | 0 | 0 | 241 | 0 | 0 | 94 | 0 | 113 | 0 | 0 | 113 | 942 | 0 | 0 | 0 | 0 | 0 | 36 | 30 | 0 | 368 | 0 | 151 | 644 | 0 | 0 |  | 6844 | 4276 | 11120 | 3533 | 837 | 2056 | 0 | 2146 | 2275 | 0 | 30 | 115 | 128 | 0 | 0 | 76.18
23:00 | 0 | 0 | 0 | 180 | 0 | 81 | 0 | 408 | 332 |  | 0 | 400 | 279 | 9 | 28 | 15 | 185 | 0 | 0 | 9 | 8 | 64 | 0 | 0 | 0 | 0 | 35 | 35 | 17 | 22 | 17 | 22 | 33 | 26 | 25 | 0 | 0 | 25 | 0 | 0 | 0 | 215 | 0 | 0 | 0 |  | 12 | 0 | 51 | 77 | 0 | 19 | 5 | 38 | 0 | 0 | 0 | 280 | 0 | 185 | 8 | 0 | 50 | 5 | 0 | 43 | 0 | 0 | 16 | 18 | 11 | 0 | 15 | 120 | 93 | 0 | 19 | 0 | 41 | 42 | 53 | 50 | 80 | 0 | 64 | 89 | 0 | 0 | 18 | 0 | 10 | 250 | 8 | 8 | 0 | 15 | 0 | 0 | 130 | 0 | 42 | 0 | 100 | 85 | 142 | 319 | 99 | 35 | 17 | 0 | 30 | 36 | 54 | 0 | 9 | 54 | 400 | 35 | 0 | 17 | 89 | 0 | 17 | 0 | 94 | 34 | 250 | 0 | 0 |  | 896 | 0 | 145 | 0 | 0 | 0 | 0 | 0 | 0 | 0 | 0 | 171 | 21 | 0 | 0 | 0 | 0 | 0 | 0 | 0 | 0 | 0 | 0 | 0 | 0 | 22 | 0 | 11 | 0 | 0 | 170 | 0 | 0 | 166 | 0 | 0 | 0 | 0 | 0 | 0 | 0 | 242 | 0 | 0 | 35 | 0 | 70 | 0 | 0 | 0 | 880 | 0 | 0 | 0 | 0 | 0 | 0 | 30 | 0 | 375 | 0 | 151 | 759 | 0 | 0 |  | 6351 | 4144 | 10495 | 3427 | 896 | 2003 | 0 | 1544 | 2335 | 25 | 30 | 115 | 120 | 0 | 0 | 76.18
24:00 | 0 | 0 | 0 | 180 | 0 | 81 | 0 | 407 | 332 |  | 0 | 400 | 273 | 8 | 17 | 15 | 170 | 0 | 0 | 8 | 8 | 64 | 0 | 0 | 0 | 0 | 35 | 35 | 17 | 0 | 17 | 22 | 33 | 26 | 0 | 0 | 0 | 25 | 0 | 0 | 0 | 215 | 0 | 0 | 0 |  | 12 | 0 | 51 | 66 | 0 | 19 | 5 | 38 | 0 | 0 | 0 | 310 | 0 | 184 | 8 | 0 | 50 | 5 | 0 | 43 | 0 | 0 | 16 | 18 | 11 | 0 | 21 | 116 | 94 | 0 | 19 | 0 | 41 | 42 | 53 | 50 | 112 | 0 | 64 | 86 | 0 | 125 | 19 | 0 | 10 | 280 | 8 | 8 | 0 | 15 | 0 | 0 | 100 | 0 | 17 | 0 | 100 | 115 | 100 | 367 | 89 | 35 | 17 | 0 | 30 | 32 | 54 | 0 | 9 | 24 | 400 | 35 | 0 | 17 | 89 | 0 | 17 | 0 | 44 | 17 | 250 | 0 | 0 |  | 897 | 0 | 150 | 0 | 16 | 0 | 0 | 0 | 0 | 0 | 0 | 169 | 20 | 0 | 0 | 0 | 0 | 0 | 0 | 0 | 0 | 0 | 0 | 0 | 0 | 20 | 0 | 11 | 0 | 0 | 170 | 0 | 0 | 166 | 0 | 0 | 0 | 0 | 0 | 0 | 0 | 230 | 0 | 0 | 35 | 15 | 113 | 0 | 0 | 0 | 970 | 0 | 0 | 0 | 0 | 0 | 0 | 30 | 0 | 0 | 0 | 151 | 759 | 0 | 0 |  | 6345 | 3922 | 10267 | 3602 | 897 | 2041 | 0 | 1391 | 2050 | 25 | 30 | 115 | 116 | 0 | 0 | 76.17
KWH | 0 | 0 | 0 | 4394250 | 0 | 1771000 | 0 | 8814590 | 6994000 |  | 0 | 8319500 | 6446691 | 644160 | 928263 | 717803 | 3842674 | 0 | 0 | 875520 | 1075536 | 667200 | 0 | 0 | 0 | 0 | 1100160 | 689224 | 981673 | 204480 | 552000 | 519480 | 713283 | 590800 | 616320 | 0 | 451920 | 48000 | 0 | 0 | 205558 | 4980674 | 0 | 0 | 0 |  | 327840 | 0 | 1269471 | 1264680 | 136320 | 362400 | 111984 | 465600 | 0 | 0 | 0 | 7462800 | 1909000 | 4694000 | 66909 | 0 | 1121760 | 878400 | 0 | 1012240 | 0 | 0 | 259286 | 381456 | 189180 | 444400 | 424950 | 2760960 | 1479360 | 0 | 429840 | 6850 | 970000 | 961440 | 1076400 | 969336 | 2290173 | 0 | 1341024 | 2036160 | 0 | 45320 | 437000 | 0 | 191880 | 6706500 | 203616 | 123264 | 0 | 1307236 | 0 | 0 | 1953600 | 0 | 1808640 | 127575 | 2187840 | 2597760 | 1749672 | 8390000 | 1536000 | 900480 | 347090 | 15117 | 1555636 | 618156 | 979377 | 254220 | 236880 | 1507200 | 9463700 | 1106880 | 326250 | 2046240 | 2132727 | 0 | 619200 | 138738 | 2102400 | 389160 | 1625300 | 0 | 0 |  | 20874181 | 0 | 3987648 | 0 | 671040 | 0 | 0 | 0 | 24000 | 0 | 33750 | 4111081 | 450800 | 22272 | 0 | 0 | 0 | 0 | 14697 | 0 | 0 | 10370 | 0 | 8856 | 404513 | 430000 | 0 | 196524 | 0 | 0 | 4137500 | 0 | 0 | 3901800 | 0 | 0 | 0 | 0 | 0 | 0 | 0 | 6316218 | 627840 | 0 | 1257792 | 92016 | 1300252 | 0 | 54658 | 1416672 | 21257400 | 0 | 0 | 0 | 33480 | 516240 | 909929 | 327520 | 0 | 8560000 | 250186 | 3796400 | 14323636 | 1095880 | 0 |  | 149979632 | 101415151 | 251394783 | 79018678 | 20874181 | 46421807 | 0 | 44471926 | 52074936 | 499920 | 327520 | 2379881 | 2760960 | 2564974 | 0
Fuel Cost | 0 | 0 | 0 | 6547432.5 | 0 | 2355430 | 0 | 9255319.5 | 7553520 |  | 0 | 9068255 | 7155827.01 | 7201708.8 | 12299484.75 | 9510889.75 | 4303794.88 | 0 | 0 | 12800102.4 | 15132791.52 | 10815312 | 0 | 0 | 0 | 0 | 13994035.2 | 9304524 | 13164234.93 | 153360 | 414000 | 0 | 0 | 0 | 10483603.2 | 0 | 122018.4 | 12960 | 0 | 0 | 3360873.3 | 5179900.96 | 0 | 0 | 0 |  | 4278312 | 0 | 21606396.42 | 17085826.8 | 1728537.6 | 4192968 | 142219.68 | 1550448 | 0 | 0 | 0 | 8283708 | 2080810 | 5445040 | 86312.61 | 0 | 1267588.8 | 1308816 | 0 | 1690440.8 | 0 | 0 | 3487396.7 | 522594.72 | 141885 | 777700 | 318712.5 | 19823692.8 | 1612502.4 | 0 | 584582.4 | 109189 | 1328900 | 1269100.8 | 1872936 | 1676951.28 | 2633698.95 | 0 | 2601586.56 | 4642444.8 | 0 | 45773.2 | 939550 | 0 | 379922.4 | 6706500 | 152712 | 93680.64 | 0 | 17843771.4 | 0 | 0 | 26334528 | 0 | 25049664 | 1491351.75 | 22578508.8 | 35485401.6 | 23218147.44 | 7718800 | 18677760 | 13020940.8 | 4390688.5 | 0 | 18263166.64 | 6731718.84 | 10410777.51 | 3449765.4 | 3053383.2 | 17754816 | 8706604 | 14334096 | 4714312.5 | 25966785.6 | 24270433.26 | 0 | 8086752 | 1657919.1 | 31472928 | 5125237.2 | 0 | 0 | 0 |  | 62622543 | 0 | 4466165.76 | 0 | 6985526.4 | 0 | 0 | 0 | 432240 | 0 | 484987.5 | 4604410.72 | 874552 | 242764.8 | 0 | 0 | 0 | 0 | 257050.53 | 0 | 0 | 171727.2 | 0 | 120707.28 | 6824134.31 | 890100 | 0 | 148768.668 | 0 | 0 | 21887375 | 0 | 0 | 4526088 | 0 | 0 | 0 | 0 | 0 | 0 | 0 | 6253055.82 | 8438169.6 | 0 | 14879679.36 | 1329631.2 | 16513200.4 | 0 | 603970.9 | 17198398.08 | 191529174 | 0 | 0 | 0 | 378658.8 | 6055495.2 | 13949211.57 | 0 | 0 | 0 | 0 | 0 | 0 | 0 | 0 |  | 672467072.5 | 392667786.098 | 1065134858.598 | 83633291.688 | 62622543 | 56699210.67 | 0 | 573858562.53 | 213416549 | 134978.4 | 0 | 39935133.26 | 19823692.8 | 15010897.25 | 0
Yesterday Day Peak | 0 | 0 | 0 | 180 | 0 | 75 | 0 | 381 | 292 |  | 0 | 360 | 260 | 17 | 17 | 15 | 142 | 0 | 0 | 16 | 16 | 16 | 0 | 0 | 0 | 0 | 54 | 35 | 55 | 13 | 17 | 21 | 33 | 17 | 25 | 0 | 25 | 0 | 0 | 0 | 25 | 224 | 0 | 0 | 0 |  | 12 | 0 | 65 | 33 | 5 | 0 | 5 | 4 | 0 | 0 | 0 | 280 | 130 | 182 | 8 | 0 | 46 | 45 | 0 | 43 | 0 | 0 | 0 | 18 | 0 | 0 | 14 | 94 | 47 | 0 | 19 | 0 | 42 | 42 | 51 | 43 | 80 | 0 | 62 | 89 | 0 | 0 | 18 | 0 | 9 | 280 | 8 | 0 | 0 | 45 | 0 | 0 | 48 | 0 | 70 | 20 | 100 | 133 | 26 | 366 | 76 | 17 | 0 | 0 | 122 | 17 | 2 | 17 | 9 | 90 | 360 | 34 | 53 | 83 | 89 | 0 | 17 | 29 | 94 | 17 | 0 | 0 | 0 |  | 893 | 0 | 155 | 0 | 16 | 0 | 0 | 0 | 0 | 0 | 0 | 171 | 22 | 0 | 0 | 0 | 0 | 0 | 0 | 0 | 0 | 0 | 0 | 0 | 10 | 17 | 0 | 8 | 0 | 0 | 170 | 0 | 0 | 141 | 0 | 0 | 0 | 0 | 0 | 0 | 0 | 287 | 17 | 0 | 50 | 0 | 34 | 0 | 6 | 50 | 790 | 0 | 0 | 0 | 5 | 84 | 36 | 0 | 0 | 370 | 36 | 151 | 586 | 158 | 0 |  | 10302 | DayPeak
Yesterday Evening Peak | 0 | 0 | 0 | 180 | 0 | 81 | 0 | 385 | 332 | 0 | 0 | 400 | 284 | 31 | 51 | 30 | 190 | 0 | 0 | 42 | 40 | 16 | 0 | 0 | 0 | 0 | 35 | 35 | 55 | 0 | 17 | 22 | 33 | 26 | 25 | 0 | 0 | 0 | 0 | 0 | 8 | 218 | 0 | 0 | 0 | 0 | 18 | 0 | 68 | 77 | 12 | 19 | 5 | 22 | 0 | 0 | 0 | 320 | 0 | 193 | 8 | 0 | 50 | 20 | 0 | 43 | 0 | 0 | 16 | 18 | 11 | 33 | 21 | 124 | 93 | 0 | 19 | 0 | 41 | 42 | 53 | 50 | 112 | 0 | 64 | 89 | 0 | 0 | 18 | 0 | 10 | 280 | 16 | 8 | 0 | 45 | 0 | 0 | 140 | 0 | 105 | 0 | 100 | 85 | 135 | 369 | 99 | 35 | 17 | 0 | 65 | 54 | 54 | 0 | 9 | 62 | 400 | 72 | 0 | 54 | 89 | 0 | 17 | 0 | 95 | 34 | 318 | 0 | 0 |  | 784 | 0 | 145 | 0 | 32 | 0 | 0 | 0 | 0 | 0 | 0 | 171 | 24 | 0 | 0 | 0 | 0 | 0 | 0 | 0 | 0 | 0 | 0 | 0 | 0 | 22 | 0 | 11 | 0 | 0 | 170 | 0 | 0 | 165 | 0 | 0 | 0 | 0 | 0 | 0 | 0 | 236 | 37 | 0 | 94 | 0 | 113 | 0 | 0 | 113 | 902 | 0 | 0 | 0 | 0 | 0 | 36 | 30 | 0 | 372 | 0 | 152 | 582 | 0 | 0 |  | 11153 | EvPeak
Forecast for Evening | 0 | 0 | 0 | 180 | 0 | 81 | 0 | 400 | 330 | 0 | 0 | 400 | 285 | 90 | 90 | 55 | 200 | 0 | 0 | 92 | 102 | 150 | 0 | 0 | 0 | 0 | 35 | 35 | 55 | 22 | 25 | 28 | 33 | 33 | 51 | 0 | 0 | 25 | 0 | 0 | 25 | 225 | 0 | 0 | 0 | 0 | 12 | 48 | 85 | 75 | 12 | 20 | 5 | 25 | 0 | 0 | 0 | 330 | 0 | 210 | 8 | 0 | 50 | 51 | 0 | 43 | 0 | 35 | 16 | 20 | 11 | 33 | 21 | 153 | 100 | 0 | 19 | 0 | 41 | 42 | 51 | 50 | 112 | 0 | 65 | 86 | 0 | 140 | 19 | 0 | 10 | 280 | 16 | 8 |  | 300 | 0 | 0 | 180 | 0 | 149 | 0 | 100 | 180 | 150 | 400 | 99 | 105 | 17 | 0 | 300 | 54 | 54 | 114 | 9 | 100 | 400 | 72 | 0 | 162 | 107 | 0 | 36 |  | 94 | 34 | 325 |  |  |  | 919 | 0 | 170 |  | 83 | 0 | 0 | 0 | 50 | 65 | 40 | 170 | 22 | 48 | 0 | 0 | 0 | 32 | 40 | 100 | 0 | 42 | 40 | 34 | 36 | 22 | 0 | 11 | 0 | 0 | 170 | 0 | 0 | 150 |  | 0 | 0 | 0 | 0 | 0 | 0 | 270 | 53 | 0 | 113 | 100 | 113 | 0 | 0 | 113 | 950 | 0 |  | 0 |  |  | 115 | 0 |  | 0 |  | 250 | 760 |  | 0
Forecast for Day | 0 | 0 | 0 | 180 | 0 | 75 | 0 | 400 | 300 | 0 | 0 | 400 | 300 | 75 | 90 | 55 | 200 | 0 | 0 | 92 | 102 | 64 | 0 | 0 | 0 | 0 | 35 | 35 | 55 | 19 | 23 | 28 | 33 | 33 | 25 | 0 | 0 | 25 | 0 | 0 | 25 | 225 | 0 | 0 | 0 | 0 | 12 | 0 | 0 | 55 | 5 | 20 | 5 | 10 | 0 | 0 | 0 | 330 | 0 | 210 | 8 | 0 | 47 | 51 | 0 | 43 | 0 | 0 | 0 | 19 | 11 | 33 | 18 | 135 | 51 | 0 | 19 | 1.6 | 41 | 42 | 51 | 50 | 112 | 0 | 65 | 86 | 0 | 140 | 19 | 0 | 10 | 280 | 16 | 8 | 0 | 280 | 0 | 0 | 150 | 0 | 17 | 20 | 88 | 160 | 25 | 400 | 95 | 70 | 17 | 5 | 300 | 17 | 51 | 114 | 9 | 100 | 400 | 72 | 50 | 162 | 107 | 0 | 36 | 30 | 94 | 17 | 325 |  |  |  | 919 | 0 | 170 | 0 | 66 | 0 | 0 | 0 | 40 | 40 | 8 | 170 | 22 | 48 | 0 | 0 | 0 | 0 | 18 | 50 | 0 | 42 | 32 | 0 | 26 | 22 | 0 | 11 | 0 | 0 | 170 | 0 | 0 | 160 | 0 | 0 | 0 | 0 | 0 | 0 | 0 | 300 | 53 | 0 | 50 | 0 | 35 | 0 | 8 | 95 | 850 | 0 |  | 0 | 6 | 100 | 50 | 0 |  | 0 | 30 | 250 | 760 | 130 | 0 |  |  |  |  | g | h | o | c | h | t | s
Generation at 08:00(Today) | 0 | 0 | 0 | 180 | 0 | 30 | 0 | 404 | 351 | 0 | 0 | 370 | 300 | 0 | 0 | 0 | 210 | 0 | 0 | 0 | 0 | 32 | 0 | 0 | 0 | 0 | 0 | 0 | 0 | 0 | 23 | 26 | 33 | 27 | 25 | 0 | 0 | 25 | 0 | 0 | 0 | 215 | 0 | 0 | 0 | 0 | 12 | 0 | 0 | 0 | 0 | 6 | 5 | 9 | 0 | 0 | 0 | 320 | 0 | 194 | 8 | 0 | 47 | 5 | 0 | 10 | 0 | 0 | 0 | 0 | 0 | 0 | 11 | 92 | 49 | 0 | 19 | 0 | 41 | 42 | 27 | 41 | 80 | 0 | 63 | 89 | 0 | 138 | 19 | 0 | 10 | 275 | 16 | 0 | 0 | 0 | 0 | 0 | 48 | 0 | 17 | 9 | 88 | 17 | 0 | 394 | 49 | 17 | 17 | 2 | 100 | 0 | 51 | 0 | 9 | 0 | 400 | 0 | 4 | 0 | 0 | 0 | 0 | 11 | 35 | 17 | 325 | 0 | 0 | 0 | 902 | 0 | 160 | 0 | 0 | 0 | 0 | 0 | 0 | 0 | 0 | 171 | 14 | 0 | 0 | 0 | 0 | 0 | 0 | 0 | 0 | 0 | 0 | 0 | 0 | 18 | 0 | 11 | 0 | 0 | 170 | 0 | 0 | 141 | 0 | 0 | 0 | 0 | 0 | 0 | 0 | 271 | 0 | 0 | 0 | 0 | 0 | 0 | 1 | 0 | 670 | 0 | 0 | 0 | 1 | 29 | 0 | 30 | 0 | 0 | 7 | 152 | 762 | 26 | 0 | 0 |  |  |  | 125.4405 | 20.8742 | 47.1793 | 52.0749 | 0.49992 | 2.761 | 2.565
251.3948
| Minimum Generation |  | 8622 | 6:00
| Highest Generation |  | 11153 | 21:00
| Day Peak Generation |  | 10302 | 12:00
| Evening Peak Generation |  | 11153 | 21:00
| HVDC Max Flow |  | 901 | 3:00
| HVDC EvPeak Flow |  | 784 | 21:00
| Load factor L.F |  | 93.92% | [161 empty] | 1275.5

## P1
POWER GRID COMPANY OF BANGLADESH LTD.
NATIONAL LOAD DESPATCH CENTER
DAILY REPORT
[7 empty] | Reporting Date : | 2023-03-30
Till now the maximum generation is : - |  |  |  | 14782 | 21:00 | Hrs on | 2022-04-16
The Summary of Yesterday's |  |  | 2023-03-29 | Generation & Demand |  | Today's Actual Min Gen. & Probable Gen. & Demand
Day Peak Generation : |  |  | 10302 | MW Hour : | 12:00 | Min. Gen. at | 6:00 | 8357
Evening Peak Generation : |  |  | 11153 | MW Hour : | 21:00 | Available Max Generation : |  | 13971
E.P. Demand (at gen end) : |  |  | 11153 | MW Hour : | 21:00 | Max Demand (Evening) : |  | 12500
Maximum Generation : |  |  | 11153 | MW Hour : | 21:00 | Reserve(Generation end) |  | 1471
Total Gen. (MKWH) : |  |  | 251.3948 | System Load Factor : | 93.92% | Load Shed : |  | 0
EXPORT / IMPORT THROUGH EAST-WEST INTERCONNECTOR
Export from East grid to West grid :- Maximum |  |  |  | 124 | MW at | 20:00 | Energy
Import from West grid to East grid :- Maximum |  |  |  | - | MW at | - | Energy | -
|  | Water Level of Kaptai Lake at 6:00 A M on |  | 2023-03-30
Actual : |  | 76.14 | Ft.(MSL) , | Rule curve : | 88.34 | Ft.( MSL )
Gas Consumed : |  | Total = | 985.77 | MMCFD. | Oil Consumed (PDB) :
HSD :
FO :
Cost of the Consumed Fuel (PDB+Pvt) : |  |  | Gas : | 140332502.358
: |  |  | Coal : | 213416549 | Oil : | 613793695.79 | Total : | 967542747.148
Load Shedding & Other Information
Area |  | Yesterday |  |  |  | Today
|  |  |  | Estimated Demand (S/S end) |  | Estimated Shedding (S/S end) |  | Rates of Shedding
|  | MW |  | MW |  |  | MW | (On Estimated Demand)
Dhaka |  | 0 | 0:00 | 3948.8334 |  |  | 0 | 0%
Chittagong Area |  | 0 | 0:00 | 1090.4778 |  |  | 0 | 0%
Khulna Area |  | 0 | 0:00 | 1432.9418 |  |  | 0 | 0%
Rajshahi Area |  | 0 | 0:00 | 1263.6312 |  |  | 0 | 0%
Cumilla Area |  | 0 | 0:00 | 1079.1812 |  |  | 0 | 0%
Mymensingh Area |  | 0 | 0:00 | 886.6511 |  |  | 0 | 0%
Sylhet Area |  | 0 | 0:00 | 401.0597 |  |  | 0 | 0%
Barisal Area |  | 0 | 0:00 | 323.2277 |  |  | 0 | 0%
Rangpur Area |  | 0 | 0:00 | 700.1211 |  |  | 0 | 0%
Total |  | 0 |  | 11126.125 |  |  | 0
Information of the Generating Units under shut down.
|  | Planned Shut- Down |  |  | Forced Shut- Down
[5 empty] | 1) Barapukuria ST: Unit- 1,2 | 10) Bhula Nuton Biddut
2) Ghorasal-3,7
3) Ashuganj-5
4) Baghabari-100 MW & 71 MW
5) Raozan unit-2
6) Siddhirganj 210 MW .
7) Shajibazar 330 MW
8) Sirajganj-2 & 3
9) Kushiara 163 MW ST
Outage | Restore | Additional Information of Machines, lines, Interruption / Forced Load shed etc. | [5 empty] | Remark
Time | Time
08:20 | 15:37 | Mymensingh 132/33kV S/S Transformer-1 (404T) HT Scheduled S/D Due to R phase high temperature maintenance work.
| 08:31 | Jashore 132/33kV S/S T-2 HT is restored.
08:49 | 10:50 | Jashore 132/33kV S/S T-1 LT Forced S/D Due to Red hot maintenance for 33 kv T1A incomer DS(B-phase) | [5 empty] | 22 MW load interrup.
09:52 | 12:16 | Fenchuganj-Fenchuganj 132 kV Ckt-4 Scheduled S/D Due to Power station end SPMD work.
10:27 |  | Bera 132 KV line ( Baghabari- Ishurdi 132 KV line) synchronous at Bera Power plant end.
10:34 |  | Aminbazar-Kaliakoir 230kV Ckt-2 Scheduled S/D Due to Dead line Checking from Kaliakoir 400/230/132kV end
11:11 |  | Ashugonj 230/132 KV OAT-11 was first time switched on.
12:25 | 14:27 | Sreepur 132/33 kV T1 & T2 was S/D due to metering work
12:48 | 15:14 | Fenchuganj-Fenchuganj 132 kV Ckt-2 Scheduled S/D from Fenchuganj 230/132/33kV end Due to Relay testing work.
13:14 | 14:27 | Hathazari 230/132/33kV S/S AKSML-02 Tripped showing ABB REL-650. relays.
13:25 | 14:00 | Baroaulia-Hathazari 132 kV Ckt-1 Tripped from Baroaulia end showing QUADRAMHO relays Due to high storm from Hathazari end | [5 empty] | 50 MW load interrup.
14:09 | 17:57 | Maniknagar 132/33kV S/S Transformer GT-1 S/D Due to 33kv CB maintenance work,
14:39 |  | Ashuganj 420 MW CCPP(East) GT was sync.
| 15:00 | Baghabari Power station to Bhangura 132 KV ckt -2 Restoration has been done subject to the clearance of both ends.
15:01 | 15:34 | Barishal-Bhandaria 132 kV Ckt-1 Scheduled S/D Due to Removal of birds nest.
17:17 |  | Ashuganj South 360MW was shutdown due to gas shortage.
17:28 |  | Ashuganj 420 MW CCPP(East) ST was sync.
18:36 | 19:56 | Gollamari 132/33kV S/S Tr-1 LT Forced S/D Due to Red Hot
21:22 | 21:34 | Bagerhat 132/33kV S/S Transformer-1 (403T) LT Tripped showing N/A relays Due to Thunder strom.
21:22 | 21:34 | Bagerhat 132/33kV S/S Transformer-2 (413 T) HT Tripped showing Earth fault (51N) relays Due to Thunder strom.
23:06 |  | Rampal 1320 MW (BIFPCL) Unit-1 tripped from 375 MW due to FGD(Flue Gas Desulphurization) problem. | [5 empty] | 375 MW Generation interrup.
23:16 |  | Sylhet CCPP 225 MW GT was sync.
06:14 |  | Feni 132/33kV S/S T-1(405T) HT Scheduled S/D Due to 33 kV bus DS maintenance work | [5 empty] | 20 MW load interrup.
06:17 |  | Gollamari 132/33kV S/S Tr-1 LT Scheduled S/D Due to 33 kV Bus DS maintainenc
06:38 | 07:00 | Haripur-Siddirganj 132kV Ckt-1 Tripped from Siddhirganj end showing N/A relays Due to Distance relay trip-1
06:38 | 07:30 | Siddhirganj 132/33kV S/S 120MW EGCB GT1,GT2 Tripped showing PB/86 relays Due to Master trip relay optd.
06:38 | 07:20 | Siddhirganj 132/33kV S/S 210MW PDB L3 Tripped showing N/A relays Due to Control panel DC fail, CB SF6 blocking
06:38 | 07:22 | Siddhirganj-Siddhirganj (Orion)132kV Ckt-1 Tripped from Siddhirganj 132/33kV end showing Ins. E/F, Lock out relay Due to Earth fault .
07:35 |  | C.nawabganj-Rajshahi 132 kV Ckt-1 Project Work S/D from Chapai 132/33kV end Due to amnura grid work on Circuit Breaker Clamp
Connector of Amnura-Chapainawabgonj 132KV line. .
| Sub Divisional Engineer |  |  |  | Executive Engineer |  |  | Superintendent Engineer
| Network Operation Division |  |  |  | Network Operation Division |  |  | Load Despatch Circle

## P2
EVENING PEAK GENERATION AND DAY LONG ENERGY DATA OF POWER STATIONS
| Date : | 2023-03-29 | [5 empty] | Page -2
Sl. |  |  |  |  | Present | Peak | Energy
No. | Name of the Power Stations |  | Producer | Installed Capacity | Capacity | Hour | Generated | Remarks
Generation
|  |  |  | Unit No. X Capacity | MW | MW | KWH
1 | Ghorasal Repowered CCPP:Unit-3 (GT |  | PDB | 1*260 | 260 | 0 | 0 | Under maint.
2 | Ghorasal Repowered CCPP Unit-4 |  | PDB | 1*210 | 180 | 0 | 0 | Gas shortage
| Ghorasal TPP Unit-5 |  | PDB | 1*210 | 190 | 180 | 4394250
3 | Ghorasal 365 MW CCPP Unit-7 |  | PDB | 1*243+1*122 | 365 | 0 | 0 | Under maint.
| Ghorashal 78.5 MW PP(MAX) |  | QRPP | 2*40 | 0 | 0 | 0
4 | Ghorashal 108MW PP (Regent) |  | IPP | 34*3.35 | 108 | 81 | 1771000 | Gas shortage
5 | Haripur GTPP |  | SBU, PDB | 2*32 | 20 | 0 | 0 | Under maint.
6 | Haripur 412 MW CCPP |  | EGCB | 1*273+1*139 | 412 | 385 | 8814590 | Gas shortage
7 | Haripur 360MW CCPP(HPL) |  | IPP | 1*235+1*125 | 360 | 332 | 6994000 | Gas shortage
8 | Meghnaghat 450 MW CCPP(MPL) |  | IPP | 2*150+1*150 | 450 | 400 | 8319500 | Gas shortage
9 | Meghnaghat 100 MW(IEL) |  | NENP | 12*8.9 | 100 | 31 | 644160 | High voltage
10 | Meghnaghat CCPP(Summit) |  | IPP | 2*110+1*110 | 335 | 284 | 6446691 | FGMO
11 | Madanganj 102 PP(Summit) |  | NENP | 6*17 | 102 | 51 | 928263 | High voltage
12 | Madanganj-55 MW PP(Summit) |  | IPP | 3*17.08+1*11.3 | 55 | 30 | 717803 | High voltage
13 | Keraniganj 100 MW PP (Powerpac) |  | QRPP | 8*13.45 | 0 | 0 | 0 | Contract Expired
14 | Narshingdi 22 MW PP (Doreen) |  | SIPP, REB | 8*2.90 | 22 | 0 | 204480 | Engine problem
15 | 210 MW Siddhirgonj TPP |  | PDB | 1*210 | 115 | 0 | 0 | Under maint.
16 | Siddhirgonj 2*120 MW GTPP |  | EGCB | 2*105 | 210 | 0 | 0 | Gas shortage
17 | Siddhirganj 100 PP(Dutch Bangla) |  | NENP | 12*8.9 | 100 | 42 | 875520 | High voltage
18 | Siddhirganj 335 MW CCPP |  | EGCB | 1*217+118 | 335 | 190 | 3842674 | ST U/M.
19 | Gagnagar 102 MW PP (Digital Power) |  | IPP | 12*8.924 | 102 | 40 | 1075536 | High voltage
20 | Katpotti 52 MW PP (Sinha) |  | IPP | 7*7.9 | 0 | 0 | 0 | Fuel shortage
21 | Kamalaghat 54 MW PP(Banco Energy) |  | IPP | 3*18 | 54 | 35 | 1100160 | Engine problem
22 | Kodda 150 MW PP |  | BPDB-RPCL | 9*17.06 | 149 | 16 | 667200 | High voltage
23 | Manikganj 55 MW PP (Northern) |  | IPP | 3*19.3 | 55 | 35 | 689224 | Fuel shortage
24 | Nababganj 55 MW PP (Southern power ) |  | IPP | 3*19.3 | 55 | 55 | 981673
25 | Bosila 108MW PP(CLC) |  | IPP | 12*8.775+1*3.5 | 0 | 0 | 0
26 | Summit Power,(Madhabdi+Ashulia) |  | SIPP,REB | 3*3.67+4*8.73 | 80 | 39 | 1071480 | Engine problem
27 | Maona 33 MW PP(Summit) |  | SIPP,REB | 4*8.73 | 33 | 33 | 713283
28 | Rupganj 33 MW PP(Summit) |  | SIPP,REB | 4*8.73 | 33 | 26 | 590800 | Engine problem
29 | Gazipur 52 MW PP |  | RPCL | 6*8.9 | 52 | 25 | 616320 | High voltage
30 | Tongi 80 MW GTPP |  | PDB | 1* 105 | 105 | 0 | 0 | Under maint.
31 | Kodda 300 MW PP Unit-2 (Summit) |  | IPP | 18*17.076 | 300 | 45 | 1307236 | High voltage
32 | Keranigonj 300 MW PP (APR) |  | IPP | 256*1.4 | 300 | 0 | 0 | Fuel shortage
33 | Bramhangoan 100 MW PP (Aggreko) |  | IPP | 114*0.959 | 100 | 0 | 0 | Fuel shortage
34 | Aurahati 100MW PP (Aggreko) |  | IPP | 0.85*23+0.95*91 | 100 | 0 | 0 | Fuel shortage
35 | Kodda 149 MW PP Unit-1 (Summit) |  | IPP | 8*18.45+8.97 | 149 | 105 | 1808640 | High voltage
36 | Gazipur 100 MW PP |  | RPCL | 6*17.5 | 105 | 35 | 900480 | High voltage
37 | Meghnaghat 104 MW PP (OPCL) |  | IPP | 18.5*6 | 104 | 72 | 1106880 | Fuel shortage
38 | Manikgonj 162MW PP(MPGL) |  | IPP | 9*18 | 162 | 54 | 2046240 | Engine problem
39 | Spectra Solar Plant Ltd. |  | IPP | 35 | 35 | 0 | 138738
40 | Kanchan Purbachal Power Generation Ltd. |  | IPP | 18.4*3 | 55 | 34 | 389160 | Engine problem
| Dhaka area Total |  |  |  | 5847 | 2655 | 59155981
41 | Chattogram TPP-1 |  | PDB | 1*210 | 180 | 0 | 0 | Gas shortage
| Chattogram TPP-2 |  | PDB | 1*210 | 180 | 0 | 0 | Gas shortage
42 | Raozan 25 MW PP |  | RPCL | 3*8.9 | 25 | 8 | 205558 | High voltage
43 | Teknaf 20MW PP (Solartech) |  | IPP | 20 | 20 | 0 | 127575
44 | Patenga 50MW PP (Baraka) |  | IPP | 8*6.98 | 50 | 19 | 362400 | Fuel shortage
45 | Kaptai Hydro: Unit-1,2,3,4, 5 |  | PDB | 2*40+3*50 | 230 | 0 | 499920 | Low Water level
46 | Sikalbaha 225MW |  | PDB | 1*150+1*75 | 225 | 218 | 4980674
47 | Sikalbaha Peaking GT |  | PDB | 1*150 | 150 | 0 | 0 | Under maint.
48 | Sikalbaha 105 MW PP (Baraka Sikalbaha) |  | IPP | 6*17.5 | 105 | 17 | 347090 | Fuel shortage
49 | Hathazari 100 MW peaking PP |  | PDB | 11*8.9 | 98 | 0 | 0 | Engine problem
50 | Dohazari -Kalaish 100 MW Peaking |  | PDB | 6*17 | 102 | 68 | 1269471 | Low demand
51 | Juldah 100 MW Unit-1 (Acorn) |  | NENP | 8*13.45 | 100 | 77 | 1264680 | Fuel shortage
52 | Juldah 100 MW PP Unit-3 (Acorn) |  | IPP | 8*13.5 | 100 | 100 | 2187840
53 | Barabkunda 22 MW PP (Regent) |  | SIPP, PDB | 8*2.90 | 22 | 5 | 111984 | Gas shortage
* | Malancha, Ctg. EPZ (United) |  |  | 5*8.73+3*9.34 | 0 | 22 | 465600
54 | Chattogram 108 MW PP (ECPV) |  | IPP | 16*7 | 108 | 12 | 136320 | Fuel shortage
55 | Kaptai 7 MW Solar PP |  | PDB | 7.4 MW | 7 | 0 | 15117
56 | Anwara 300 MW PP (United) |  | IPP | 17*17+24 | 300 | 65 | 1555636 | High voltage
57 | Jodiac Power |  | IPP | 3*18.55+1*3.6 | 54 | 54 | 618156
58 | Karnaphuli Power Ltd. |  | IPP | 18.415*6+6.5 | 110 | 54 | 979377
59 | Juldah unit-2 (Acorn) |  | IPP | 8*13.6 | 100 | 62 | 1507200 | High voltage
60 | Anlima Energy Ltd. |  | IPP | 6*21.2 | 116 | 89 | 2132727 | Fuel shortage
| Mirsharai 150 MW |  | BPDB-RPCL | 18.5*9 | 0 | 0 | 0 | On test.
| Chattogram area Total |  |  |  | 2382 | 870 | 18767325
61 | Ashuganj TPP Unit- 3 |  | APSCL | 1*150 | 0 | 0 | 0 | Contract Expired
| Ashuganj TPP Unit- 4 |  | APSCL | 1*150 | 0 | 0 | 0 | Contract Expired
| Ashuganj TPP Unit- 5 |  | APSCL | 1*150 | 134 | 0 | 0 | Contract Expired
62 | Ashuganj 225 MW CCPP |  | APSCL | 1*142+1*75 | 221 | 193 | 4694000 | FGMO
63 | Ashuganj 450 MW CCPP(North) |  | APSCL | 1*360 | 360 | 320 | 7462800 | FGMO
64 | Ashuganj 450 MW CCPP(South) |  | APSCL | 1*360 | 360 | 0 | 1909000 | Gas shortage & ST Under maint.
| Ashuganj 420 MW CCPP(East) |  | APSCL | 284*1+116*1 | 400 | 318 | 1625300 | Gas shortage
65 | Ashuganj 50 MW PP |  | APSCL | 14*3.968 | 45 | 50 | 1121760
66 | Ashuganj 55 MW PP (Precision) |  | QRPP | 15*4 | 55 | 20 | 878400 | Gas shortage
67 | Ashuganj 195MW PP (APSCL-United) |  | IPP | 20*9.73+1*16 | 195 | 8 | 66909 | Gas shortage
68 | Ashuganj 51 MW PP (Midland) |  | IPP | 6*9.34 | 51 | 43 | 1012240 | Engine problem
69 | Ashuganj 150MW PP (Midland) |  | IPP | 23*7.015 | 150 | 135 | 1749672 | Engine problem
70 | Titas 50 MW Peaking PP |  | PDB | 6*8.92 | 52 | 0 | 0 | Reserve.
71 | Chandpur 150 MW CCPP |  | PDB | 1*106+1*57 | 163 | 0 | 0 | Under maint.
72 | Chandpur 200MW (Desh energy) |  | IPP | 12*18.4 | 200 | 85 | 2597760 | Machine problem
73 | Feni 22MW PP (Doreen) |  | SIPP, PDB | 8*2.90 | 22 | 18 | 381456 | Engine problem
74 | Feni 11 MW PP (Doreen) |  | SIPP, REB | 4*2.90 | 11 | 11 | 189180
** | Impoprt (Tripura) |  | Imported power | 0 | 160 | 124 | 2760960
75 | Jangalia 33MW PP (Summit) |  | SIPP, PDB | 4*8.73 | 33 | 33 | 444400
76 | Jangalia 52 MW PP (Lakdanavi) |  | IPP | 6*8.92 | 52 | 16 | 259286 | High voltage
77 | Cumilla 25 MW PP (Summit) |  | SIPP, REB | 3*3.67+2*6.97 | 25 | 21 | 424950 | Engine problem
78 | Daudkandi 200 MW PP (B.Trac) |  | IPP | 154*1.4 | 200 | 0 | 0 | Fuel shortage
79 | Feni Lanka Power |  | IPP | 7*18.415+1*9.78 | 114 | 0 | 254220 | Reserve.
80 | Chowmuhani 113 MW |  | IPP | 12*9.78+2*3.1 | 113 | 9 | 236880 | Fuel shortage
81 | Bhairob 54.5 MW |  | IPP | 3*18.2 | 54 | 17 | 619200 | Engine problem
82 | Chandpur 115(Doreen) |  | IPP | 4*18.5+2*22.5 | 115 | 95 | 2102400 | Machine problem
| Cumilla Area Total |  |  |  | 3285 | 1516 | 30790773
83 | RPCL 210MW CCPP |  | IPP | 4*35+1*70 | 202 | 93 | 1479360 | Gas shortage
84 | Tangail 22 MW PP (Doreen) |  | SIPP, PDB | 8*2.90 | 22 | 19 | 429840 | Engine problem
85 | Jamalpur 95 MW PP(Powerpac) |  | IPP | 12*8.924 | 0 | 0 | 0 | Under maint.
86 | Sarishabari 3 MW Solar Plant |  | IPP | 1*3 | 3 | 0 | 6850
87 | Mymensingh 200 MW PP (United) |  | IPP | 9.78*21 | 200 | 140 | 1953600 | Fuel shortage
88 | Jamalpur 115 MW PP (United) |  | IPP | 9.78*12 | 115 | 99 | 1536000 | Fuel shortage
89 | Sutiakhali 50 MW Solar PP |  | IPP | 50 | 50 | 0 | 326250
90 | Tangail Palli Power Gen 22 MW |  | IPP | 4*6.7 | 22 | 18 | 327840 | Engine problem
| Mymensingh Area Total |  |  |  | 614 | 369 | 6059740
91 | Fenchugonj CCPP Phase-1 |  | PDB | 2*32+1*33 | 70 | 41 | 970000 | Machine problem
92 | Fenchugonj CCPP Phase-2 |  | PDB | 2*35+1*35 | 90 | 42 | 961440 | Machine problem
93 | Kushiara 163 MW CCPP (KP) |  | IPP | 1*109+1*54 | 163 | 112 | 2290173 | ST U/M.
94 | Shajibazar 330 MW CCPP |  | PDB | 3*110 | 330 | 0 | 0 | Under maint.
95 | Fenchugonj 51 MW PP (Barakatullah) |  | RPP | 19*2.90 | 51 | 53 | 1076400
| Fenchuganj 44MW (Energyprima) |  | NENP | 12*3.3+5*2 | 50 | 50 | 969336
96 | Hobiganj 11MW PP Cofidence-E |  | SIPP, REB | 4*2.90 | 11 | 8 | 123264 | Engine problem
97 | Shahjibazar GTPP Unit- 8 & 9 |  | PDB | 2*35 | 66 | 64 | 1341024
98 | Shahjibazar 86MW PP (Shahjibazar) |  | RPP | 32*2.90 | 86 | 89 | 2036160
99 | Shahjibazar 100 MW GTPP |  | PDB | 1*100 | 100 | 0 | 0 | Under maint.
100 | Sylhet 225 MW CCPP |  | PDB | 1*142+1*89 | 231 | 0 | 45320 | Under maint.
101 | Sylhet 20 MW GTPP |  | PDB | 1*20 | 20 | 18 | 437000
| Sylhet 50MW PP (EPL) |  | NENP | 27*2 | 0 | 0 | 0 | Contract Expired
102 | Shahjahanulla 25 MW PP |  | SIPP, REB | 3*9.34 | 25 | 16 | 203616 | Engine problem
103 | Bibiana-II 341 MW CCPP (Summit) |  | IPP | 1*222+1*119 | 341 | 280 | 6706500 | FGMO
104 | Bibiyana-III 400 MW CCPP |  | PDB | 285*1+134*1 | 400 | 369 | 8390000 | FGMO
105 | Sylhet 10MW PP (Desh) |  | RPP | 6*1.95 | 10 | 10 | 191880
106 | Bibiyana South 400 MW |  | PDB | 400 MW | 383 | 400 | 9463700
| Sylhet Area Total |  |  |  | 2427 | 1552 | 35205813
107 | Bheramara GTPP Unit-3 |  | PDB | 1*20 | 16 | 0 | 0 | Fuel shortage
** | Bheramara (HVDC ) |  | Imported power | 2*500 | 1000 | 784 | 20874181
108 | Khulna 115 PP MW (KPCL-2) |  | NENP | 7*17 | 115 | 32 | 671040 | Line O/L
109 | Faridpur 50 MW Peaking PP |  | PDB | 8*6.89 | 54 | 0 | 24000 | Reserve.
110 | Khulna 225 MW CCPP |  | NWPGCL | 1*150+1*75 | 230 | 0 | 0 | Fuel conservation
111 | Gopalganj 100 MW Peaking PP |  | PDB | 16*6.98 | 109 | 0 | 0 | Reserve.
112 | Bheramara 410 MW CCPP |  | NWPGCL | 1*278+1*132 | 410 | 145 | 3987648 | Gas shortage
| Noapara 40 MW PP (Khanjahan Ali) |  | NENP | 5*8.5 | 40 | 0 | 33750 | Reserve.
113 | Noapara 100 MW PP (Bangla Trac) |  | IPP | 70*1.4 | 100 | 0 | 0 | Reserve.
114 | Rupsha 105 MW PP (Orion rupsha) |  | IPP | 6*18.445 | 105 | 37 | 627840 | Fuel shortage
115 | Madhumati 100 MW PP |  | NWPGCL | 6*18 | 105 | 0 | 92016 | Transformer O/L
116 | Mongla Orion 100 MW Solar PP |  | IPP | 100 | 100 | 0 | 516240
| Khulna 330 MW CCPP (OIL) |  | BPDB | 1*220+1*110 | 0 | 30 | 327520 | On test.
| Rampal 1320 MW (BIFPCL) |  | NTPC&BPDB | 660*2 | 617 | 372 | 8560000 | On test.
| Kulna 225 MW CCPP (GAS) |  | NWPGCL | 0 | 0 | 0 | 0
| Khulna Area Total |  |  |  | 3001 | 1400 | 35714235
117 | Barisal 110 MW PP (Summit ) |  | IPP | 7*17.076 | 110 | 0 | 22272 | Line O/L
118 | Bhola 33 MW PP (Venture) |  | NENP | 1*34.50 | 40 | 24 | 450800 | Engine problem
119 | Bhola 225 MW CCPP |  | PDB | 2*63+1*68 | 194 | 171 | 4111081 | Machine problem
120 | Bhola 95 MW PP (Aggreko) |  | QRPP | 96*1.10 | 0 | 0 | 0 | Contract Expired
121 | Payra 1320 MW |  | BCPCL | 2*622 | 1244 | 902 | 21257400 | Line O/L
122 | Bhola Nutan Biddut BD LTD |  | IPP | 220 | 220 | 0 | 0 | Under maint.
123 | United Payra Power Ltd. |  | IPP | 8*18.5+1*9.5 | 150 | 0 | 0 | Line O/L
| Barisal 307 MW |  | BCPCL | 307*1 | 307 | 152 | 3796400 | On test.
| Barisal Area Total |  |  |  | 2265 | 1249 | 29637953
124 | Baghabari 71 MW GTPP |  | PDB | 1*71 | 71 | 0 | 0 | Gas shortage
| Baghabari 100 MW GTPP |  | PDB | 1*100 | 100 | 0 | 0 | Gas shortage
125 | Baghabari 50 MW Peaking PP |  | PDB | 6*8.9 | 52 | 0 | 0 | Reserve.
126 | Bera 70 MW Peaking PP |  | PDB | 9*8.29 | 71 | 0 | 14697 | Reserve.
127 | Amnura 50 MW PP(Sinha) |  | QRPP | 7*7.79 | 0 | 0 | 0 | Contract Expired
128 | Katakhali 50 MW PP (Northern) |  | QRPP | 6*8.9 | 50 | 0 | 10370 | Reserve.
129 | Katakhali 50 MW Peaking PP |  | PDB | 6*8.7 | 50 | 0 | 0 | Reserve.
130 | Sirajgonj Unit-1 225MW |  | NWPGCL | 1*150+1*75 | 210 | 165 | 3901800 | Gas shortage
131 | Sirajgonj Unit-2 225MW |  | NWPGCL | 1*150+1*75 | 220 | 0 | 0
132 | Sirajgonj Unit-3 225MW |  | NWPGCL | 1*141 | 220 | 0 | 0 | Gas shortage
133 | Sirajgonj 400 MW CCPP Unit-4 |  | SNWPGCL | 1*282+1*132 | 414 | 236 | 6316218 | Gas shortage
134 | Santahar 50 MW Peaking PP |  | PDB | 6*8.7 | 50 | 0 | 404513 | Reserve.
135 | Bogra 22 MW PP (GBB) |  | RPP | 6*4 | 22 | 22 | 430000
136 | Bogura 20 MW PP (Energyprima) |  | NENP | 5*3.3+5*2 | 0 | 0 | 0
137 | Ullapara 11 MW PP (Summit) |  | SIPP, REB | 4*2.90 | 11 | 11 | 196524
138 | Natore 52 MW PP (Rajlanka) |  | IPP | 6*8.92 | 52 | 0 | 8856 | Reserve.
139 | Chapainawabganj 100 MW Peaking PP |  | PDB | 12*8.924 | 104 | 0 | 0 | Reserve.
140 | Baghabari 200 MW PP (Paramount) |  | IPP | 135*1.6 | 200 | 0 | 0 | Fuel shortage
141 | Bagura 113 MW PP (Confidence)-2 |  | IPP | 6*18.55+7.2 | 113 | 94 | 1257792 | Fuel shortage
142 | Confidence Power Bogura Unit-1 113 MW |  | IPP | 6*18.55 | 113 | 113 | 1416672
143 | Sirajgonj 6.55 MW Solar |  | NWPGCL | 1*6 | 6 | 0 | 33480
| Adani Power Jharkhanda Ltd |  | Import | 0 | 0 | 582 | 14323636 | On test.
| Rajshahi Area Total |  |  |  | 2129 | 1223 | 28314558
144 | Barapukuria TPP Unit-1 |  | PDB | 1*125 | 85 | 0 | 0 | Coal shortage
| Barapukuria TPP Unit-2 |  | PDB | 1*125 | 85 | 0 | 0 | Under maint.
145 | Barapukuria 275 MW TPP Unit-3 |  | PDB | 1*275 | 274 | 170 | 4137500 | Machine problem
146 | Rangpur 20 MW GTPP |  | PDB | 1*20 | 20 | 0 | 0
147 | Saidpur 20 MW GTPP |  | PDB | 1*20 | 20 | 0 | 0
148 | Rangpur 113 MW PP (Confidence) |  | IPP | 9*6.984+7*7.015+3.15*2 | 113 | 113 | 1300252
149 | Sympa Solar Power 8MW |  | IPP | 8 MW | 8 | 0 | 54658
150 | Energypac Power Venture Thakurgaon Ltd. |  | IPP | 115 | 115 | 36 | 909929 | Line O/L
| Intraco Solar 30 MW |  | IPP | 1*30 | 30 | 0 | 250186
| Teesta Solar Limited |  | BPCL | 16*12.5 | 0 | 0 | 1095880
| Rangpur Area Total |  |  |  | 750 | 319 | 7748405
| Total |  |  |  | 22700 | 11153 | 251394783
| Eastern Grid Total |  |  |  | 14555 | 6962 | 149979632
| Western Grid Total |  |  |  | 8145 | 4191 | 101415151
| National Grid Total |  |  |  | 22700 | 11153 | 251394783
*Data collected from respective power station over telephone.
Executive Engineer
Network Operation Division
Page- 3

## P3
POWER GRID COMPANY OF BANGLADESH LTD.
NATIONAL LOAD DESPATCH CENTER
MAXIMUM LOAD SERVED BY DIFFERENT GRID SUB-STATIONS
QF-LDC-09
| Date: | 2023-03-29
| (a) ENTIRE EASTERN GRID : |  | 7325.03 | MW | (b) ENTIRE WESTERN GRID : |  | 3481.2 | MW
| i) Dhaka area |  | 3951.53 | MW | i) Khulna area |  | 1131.6 | MW
| ii) Chittagong area |  | 1152.5 | MW | ii) Rajshahi area |  | 1333.2 | MW
| iii) Comilla area |  | 932 | MW | iii) Barisal area |  | 286.4 | MW
| iv) Mymensingh area |  | 918 | MW | iv) Rangpur area |  | 730 | MW
| v) Sylhet area |  | 371 | MW
|  | SYSTEM TOTAL DEMAND ( a + b ) = |  | 10806.23 | MW
MAXIMUM LOAD SERVED BY DIFFERENT SUB-STATIONS
| Sub-station | Load (MW) | Time | Sub-station | Load (MW) | Time | Sub-station | Load (MW) | Time | Sub-station | Load (MW) | Time | Sub-station | Load (MW) | Time
1 | AKS | 13 | 00:00 | Chhatak | 20 | 22:00 | Kamrangirchar | 55 | 13:00 | Natore | 138 | 03:00 | Shitalakhya | 113 | 14:00
2 | AKSML | 88 | 23:00 | Chowmuhani | 140 | 00:00 | Kaptai | 4 | 18:00 | Nawabganj | 36.8 | 22:00 | Sholosohor | 32 | 12:00
3 | Aftabnagar | 30 | 19:30 | Chuadanga | 101 | 19:30 | Kazla | 89 | 15:00 | Netrakona | 98 | 00:00 | Shyampur | 180 | 12:00
4 | Agargaon | 69 | 12:00 | Coxsbazar | 117 | 20:00 | Keranigonj | 58 | 21:00 | New | 68.1 | 14:00 | Siddhirganj | 104 | 14:00
5 | Agrabad | 62 | 12:00 | Cumilla(N) | 146 | 18:30 | Khagrachori | 24 | 18:00 | Niamatpur | 106 | 18:30 | Sirajganj | 104 | 20:00
6 | Amnura | 69 | 22:00 | Cumilla(S) | 134 | 09:00 | Khulna | 109 | 19:00 | Noapara | 54 | 19:00 | Sonargaon | 100 | 14:00
7 | Ashuganj | 58 | 00:00 | Daudkandi | 110 | 20:00 | Khulshi | 163 | 12:00 | PHP | 8 | 01:00 | Sreemongol | 41 | 00:00
8 | BIPTC | N/A | N/A | Dhaka | 36 | 13:00 | Kishoreganj | 116 | 22:00 | Pabna | 96 | 03:00 | Srinagar | 31.83 | 21:00
9 | BSRM | 111 | 05:00 | Dhamrai | 94 | 16:00 | Kodda | 274 | 15:00 | Palashbari | 100 | 12:00 | Sunamganj | 35 | 01:00
10 | Bagerhat | 67 | 18:00 | Dhanmondi | 124 | 13:00 | Kulaura | 28 | 18:30 | Panchagarh | 54 | 18:00 | Sylhet | 110 | 00:00
11 | Bakulia | 82 | 11:00 | Dohazari | 86 | 01:00 | Kurigram | 64 | 18:00 | Patuakhali | 78 | 21:00 | TK | 26 | 00:00
12 | Banani | 38 | 13:00 | Faridpur | 102 | 00:00 | Kushtia | 112 | 03:00 | Payra | 13.4 | 21:00 | Tangail | 207 | 03:00
13 | Bangabhaban | 18 | 10:00 | Fatullah | 58 | 09:00 | Lalbag | 79 | 13:00 | Postogola | 35 | 13:00 | Thakurgaon | 83 | 19:00
14 | Barapukuria | 53 | 14:00 | Fenchuganj | 31 | 21:00 | Lalmonirhat | 44 | 18:00 | Purbachal | 16 | 00:00 | Tongi | 110 | 15:00
15 | Barguna | 14 | 00:00 | Feni | 95 | 00:00 | Madanganj | 38 | 20:00 | Purbasadipur | 115 | 19:00 | Ullon | 47 | 20:00
16 | Barishal | 85 | 13:00 | GPH | 90 | 22:00 | Madaripur | 64 | 00:00 | Rahanpur_I | 0 | 00:00 | Uttara | 69 | 13:00
17 | Barishal-230 | 64 | 20:00 | Ghorashal | 56 | 00:00 | Madartek | 68 | 21:00 | Rahim | 34 | 13:00 | UttaraNew | 16 | 10:00
18 | Baroaulia | 57 | 12:00 | Goalpara | 34 | 19:00 | Madunaghat | 46 | 11:00 | Rajbari | 52 | 03:00 | Zigatola | 52 | 12:00
19 | Baroirhat | 32 | 00:00 | Gollamari | 35 | 18:00 | Magura | 44 | 15:00 | Rajendrapur | 94 | 00:00
20 | Bashundhara | 133 | 13:00 | Gopalganj | 70 | 00:00 | Mahasthangarh | 66 | 03:00 | Rajshahi | 143 | 21:00
21 | BashundharaCement | 1 | 12:00 | Gulshan | 94 | 12:00 | Manikganj | 85 | 00:00 | Rajshahi-230 | 36 | 17:00
22 | Beanibazar | 44 | 00:00 | Halishahar | 74.5 | 12:00 | Maniknagar | 58 | 13:00 | Ramganj | 80 | 01:00
23 | Benapole | 62 | 00:00 | HaripurSBU | 148 | 13:00 | Matarbari | 40 | 00:00 | Rampur | 32 | 00:00
24 | Bhaluka | 124 | 15:00 | Hasnabad | 77 | 00:00 | Matuail | 61 | 16:00 | Rangamati | 12 | 18:00
25 | Bhandaria | 43 | 00:00 | Hathazari | 49 | 00:00 | Millgate | 72 | 12:00 | Rangpur | 143 | 18:00
26 | Bhangura | 34 | 03:00 | Ishurdi | 58 | 19:30 | Mirpur | 113.5 | 15:00 | Ruppur | 5.2 | 11:00
27 | Bheramara(GK) | 51 | 19:00 | Jaldhaka | 64 | 18:00 | Mirsorai | 3 | 00:00 | SSM | 15 | 12:00
28 | Bhulta | 245 | 00:00 | Jamalpur | 135 | 18:00 | Mithapukur | 36 | 03:00 | Saidpur | 108 | 17:00
29 | Bog-Sherpur | 74 | 03:00 | Jashore | 120 | 19:00 | Modern | 0 | 00:00 | Satkhira | 130 | 19:30
30 | Bogura | 140 | 04:00 | Jhenaidah | 106 | 18:30 | Mogbazar | 115 | 12:00 | Satmasjid | 95 | 19:30
31 | Borhanuddin | 41 | 00:00 | Joydebpur | 130 | 00:00 | Mongla | 28 | 19:00 | Savar | 176 | 12:00
32 | Brahmanbaria | 136 | 03:00 | Joypurhat | 58 | 20:00 | Motijheel | 31 | 12:00 | Shahjadpur | 93 | 20:00
33 | Cantonment | 110 | 12:00 | Juldah | 22 | 00:00 | Munshiganj | 86 | 00:00 | Shahjibazar | 96 | 00:00
34 | Chandpur | 44 | 00:00 | KSRM | 32.5 | 22:00 | Mymensingh | 184 | 21:00 | Shahmirpur | 51 | 00:00
35 | Chandraghona | 26 | 00:00 | Kabirpur | 278 | 15:00 | Naogaon | 124 | 22:00 | Shariatpur | 48 | 00:00
36 | Chapai | 71 | 22:00 | Kachua | 51 | 00:00 | Narail | 44 | 18:30 | Sherpur | 114 | 17:00
37 | Charsaidpur | 44.5 | 13:00 | Kallyanpur | 78 | 20:00 | Narinda | 64 | 14:00 | Shikalbaha | 33 | 03:00
38 | Chauddagram | 35 | 00:00 | Kalurghat | 32 | 10:00 | Narshingdi | 141 | 00:00 | Shikalbaha-230 | N/A | N/A
| Sub Divisional Engineer |  |  |  | Executive Engineer |  |  |  | Superintendent Engineer
| Network Operation Division |  |  |  | Network Operation Division |  |  |  | Load Despatch Circle
| (1) Honbl. State Minister |  |  |  | (8) Executive Director (O & M) PGCB. |  |  |  | (18) C.E. Transmission (1 & 2) PGCB.
| Ministry of Power,Energy & Mineral |  |  |  | (9) Member,Generation,PDB. |  |  |  | (19) S.E. System Protection,PGCB.
| Resources, GOB. |  |  |  | (10) Member,Distribution,PDB. |  |  |  | (20) Director,Public Relation,PDB.
| (2) Secy (Power Divn.)Ministry of |  |  |  | (11) Member,Transmission & |  |  |  | (21) Director Program, PDB.
| Power,Energy & Mineral Resources. |  |  |  | System Operation,PDB. |  |  |  | (22) S.E. Consumer Affairs,PDB.
| (3) Director General,Power cell |  |  |  | (12) Member,P&D,PDB. |  |  |  | (23) Director,Project Planning,PDB.
| (4) Chairman,BERC |  |  |  | (13) C.E (P & D), PGCB. |  |  |  | (24) Director,System Planning,PDB.
| (5) Chairman, BPDB. |  |  |  | (14) G.M. Commercial Operation |  |  |  | (25) Executive Eng.IMD.
| (6) Managing Director, PGCB. |  |  |  | (15) C.E. Generation,PDB. |  |  |  | (26) Executive Eng. EMD.
| (7) Member(Power & Industry) |  |  |  | (16) C.E, (P & D),PDB. |  |  |  | (27) NLDC
| Planning Commission. |  |  |  | (17) C.E. System Operation,PGCB

## Voltage
e
MAXIMUM & MINIMUM VOLTAGES OF DIFFERENT GRID SUB-STATIONS:
| Date: | 2023-03-29 | [7 empty] | QF-LDC-10
| Sub-Station | Max Voltage | Hour | Min | Hour | Sub-Station | Maxm | Hour | Min | Hour
|  |  |  | Voltage |  |  | Voltage |  | Voltage
| 400 KV | KV | Hour | KV | Hour | 400 KV | KV | Hour | KV | Hour
14 | Aminbazar | 414 | 18:30 | 391 | 08:00 | Kaliakoir | 395 | 04:00 | 377 | 07:00
| Bhulta | 396 | 18:00 | 379 | 07:00 | Madunaghat_I | 406 | 14:00 | 379 | 06:00
| Bibiana | 409 | 18:30 | 398 | 08:00 | Payra | 419 | 18:30 | 410 | 08:00
| BIPTC | 401 | 06:00 | 391 | 16:00 | Rahanpur_I | 409 | 19:30 | 401 | 09:00
| Gopalganj | 419 | 00:00 | 392 | 13:00
| 230 KV | KV |  | KV |  | 230 KV | KV |  | KV
| Agargaon | 239 | 18:30 | 225 | 13:00 | Hasnabad | 240 | 17:00 | 227 | 12:00
| AKSML | 237 | 15:00 | 216 | 07:00 | Hathazari | 239 | 13:00 | 223 | 10:00
| Aminbazar | 238 | 18:30 | 228 | 07:00 | Ishurdi | 237 | 18:30 | 225 | 12:00
| Ashuganj | 240 | 18:30 | 231 | 07:00 | Jhenaidah | 231 | 18:30 | 219 | 13:00
| Baghabari | 230 | 03:00 | 224 | 11:00 | Kaliakoir | 235 | 04:00 | 223 | 07:00
| Barapukuria | 223 | 18:30 | 211 | 17:00 | Keranigonj | 239 | 18:30 | 225 | 14:00
| Barishal | 240 | 18:30 | 230 | 13:00 | Khulna(S) | 238 | 20:00 | 227 | 13:00
| Bheramara | 235 | 18:30 | 222 | 13:00 | Madunaghat_I | 237 | 18:00 | 220 | 06:00
| Bhulta | 237 | 02:00 | 227 | 07:00 | Maniknagar | 237 | 18:30 | 226 | 11:00
| Bibiana | 243 | 04:00 | 236 | 08:00 | Meghnaghat | 240 | 01:00 | 232 | 10:00
| BIPTC | 237 | 18:30 | 223 | 12:00 | Mirsorai | 237 | 18:30 | 221 | 06:00
| Bogura | 227 | 18:30 | 218 | 07:00 | Rajshahi | 231 | 18:00 | 221 | 13:00
| Borhanuddin | 240 | 18:30 | 232 | 13:00 | Rampur | N/A | N/A | N/A | N/A
| BSRM | 238 | 18:30 | 221 | 07:00 | Rampura | 235 | 18:00 | 225 | 11:00
| Cumilla(N) | 236 | 02:00 | 225 | 07:00 | Shikalbaha | 238 | 14:00 | 222 | 07:00
| Fenchuganj | 245 | 19:00 | 241 | 08:00 | Shyampur | 239 | 18:30 | 226 | 07:00
| Ghorashal | N/A | N/A | N/A | N/A | Siddhirganj | 238 | 19:00 | 230 | 09:00
| GPH | 237 | 18:30 | 218 | 07:00 | Sirajgonj | 229 | 19:00 | 220 | 20:00
| Haripur | 235 | 02:00 | 226 | 09:00 | Tongi | 233 | 18:30 | 222 | 11:00
| 132 kV | KV |  | KV
| Aftabnagar | 135 | 02:00 | 127 | 11:00 | Lalbag | 138 | 18:30 | 129 | 12:00
| Agargaon | 136 | 02:00 | 129 | 11:00 | Lalmonirhat | 133 | 18:30 | 116 | 17:00
| Agrabad | 137 | 13:00 | 126 | 06:00 | Madanganj | 139 | 18:30 | 130 | 09:00
| AKS | 133 | 18:30 | 125 | 06:00 | Madaripur | 137 | 18:00 | 129 | 08:00
| Aminbazar | 136 | 18:00 | 126 | 08:00 | Madartek | 135 | 02:00 | 128 | 10:00
| Amnura | 133 | 00:00 | 127 | 23:00 | Madunaghat | 139 | 20:00 | 127 | 06:00
| Ashuganj | 139 | 04:00 | 136 | 00:00 | Magura | 136 | 06:00 | 128 | 13:00
| Bagerhat | 135 | 21:00 | 125 | 13:00 | Mahasthangarh | 133 | 18:30 | 124 | 07:00
| Bakulia | 137 | 15:00 | 127 | 09:00 | Manikganj | 137 | 18:30 | 124 | 07:00
| Banani | 135 | 01:00 | 127 | 13:00 | Maniknagar | 137 | 18:30 | 129 | 11:00
| Bangabhaban | 137 | 18:00 | 128 | 12:00 | Matarbari | 129 | 17:00 | 115 | 05:00
| Barapukuria | 136 | 18:30 | 126 | 17:00 | Matuail | 140 | 18:30 | 131 | 08:00
| Barguna | 130 | 23:00 | 126 | 13:00 | Millgate | 138 | 18:30 | 129 | 11:00
| Barishal | 135 | 18:30 | 129 | 13:00 | Mirpur | 137 | 18:30 | 128 | 08:00
| Barishal-230 | 138 | 18:30 | 129 | 13:00 | Mithapukur | 135 | 18:30 | 122 | 17:00
| Baroaulia | 137 | 19:30 | 127 | 06:00 | Modern | 138 | 14:00 | 129 | 05:00
| Baroirhat | 137 | 12:00 | 125 | 06:00 | Mogbazar | 136 | 02:00 | 128 | 11:00
| Bashundhara | 138 | 19:30 | 129 | 07:00 | Mongla | 136 | 23:00 | 126 | 12:00
| BashundharaCement | 139 | 18:30 | 130 | 09:00 | Motijheel | 137 | 18:00 | 128 | 12:00
| Beanibazar | 140 | 04:00 | 130 | 00:00 | Munshiganj | 139 | 18:30 | 130 | 09:00
| Benapole | 134 | 22:00 | 121 | 13:00 | Mymensingh | 138 | 04:00 | 114 | 00:00
| Bhaluka | 130 | 05:00 | 112 | 01:00 | Naogaon | 128 | 18:30 | 116 | 12:00
| Bhandaria | 136 | 18:30 | 125 | 15:00 | Narail | 136 | 19:30 | 126 | 13:00
| Bhangura | 137 | 08:00 | 131 | 12:00 | Narinda | 0 | 00:00 | N/A | N/A
| Bheramara | 136 | 18:30 | 130 | 13:00 | Narshingdi | 137 | 18:30 | 127 | 08:00
| Bheramara(GK) | 136 | 02:00 | 132 | 13:00 | Natore | 134 | 18:30 | 127 | 11:00
| Bhulta | 130 | 18:30 | 121 | 13:00 | Nawabganj | 138 | 18:30 | 128 | 12:00
| Bog-Sherpur | 134 | 18:30 | 126 | 07:00 | Netrakona | 131 | 05:00 | 111 | 00:00
| Bogura | 133 | 18:30 | 126 | 12:00 | New | 140 | 19:00 | 129 | 07:00
| Bogura-230 | 134 | 18:30 | 126 | 07:00 | Niamatpur | 125 | 18:30 | 111 | 11:00
| Brahmanbaria | 135 | 10:00 | 131 | 00:00 | Noapara | 135 | 18:30 | 125 | 13:00
| Cantonment | 137 | 18:30 | 128 | 11:00 | Pabna | 136 | 18:30 | 128 | 13:00
| Chandpur | 142 | 12:00 | 127 | 06:00 | Palashbari | 132 | 18:30 | 120 | 17:00
| Chandraghona | 137 | 13:00 | 127 | 09:00 | Panchagarh | 135 | 18:30 | 114 | 17:00
| Chapai | 133 | 00:00 | 129 | 23:00 | Patuakhali | 129 | 18:30 | 127 | 00:00
| Charsaidpur | 141 | 18:30 | 130 | 07:00 | Payra | 130 | 06:00 | 128 | 16:00
| Chauddagram | 138 | 19:30 | 126 | 06:00 | PHP | 138 | 14:00 | 125 | 07:00
| Chhatak | 139 | 06:00 | 130 | 00:00 | Postogola | 139 | 18:30 | 129 | 07:00
| Chowmuhani | 135 | 12:00 | 128 | 04:00 | Purbachal | 137 | 18:30 | 127 | 11:00
| Chuadanga | 133 | 06:00 | 122 | 13:00 | Purbasadipur | 134 | 18:00 | 116 | 17:00
| Coxsbazar | 131 | 15:00 | 116 | 00:00 | Rahim | 139 | 18:30 | 131 | 12:00
| Cumilla(N) | 139 | 02:00 | 131 | 07:00 | Rajbari | 137 | 18:30 | 127 | 13:00
| Cumilla(S) | 140 | 20:00 | 33 | 19:30 | Rajendrapur | 137 | 18:00 | 125 | 08:00
| Daudkandi | 137 | 04:00 | 128 | 06:00 | Rajshahi | 132 | 06:00 | 127 | 12:00
| Dhaka | 136 | 02:00 | 128 | 11:00 | Rajshahi-230 | 133 | 20:00 | 127 | 13:00
| Dhamrai | 137 | 18:30 | 127 | 07:00 | Ramganj | 139 | 12:00 | 121 | 06:00
| Dhanmondi | 138.7 | 03:00 | 131 | 11:00 | Rampur | 138 | 14:00 | 125 | 07:00
| Dohazari | 138 | 15:00 | 125 | 05:00 | Rampura | 135 | 18:00 | 127 | 11:00
| Faridpur | 136 | 18:30 | 128 | 12:00 | Rangamati | 138 | 14:00 | 126 | 07:00
| Fatullah | 140 | 18:30 | 130 | 07:00 | Rangpur | 132 | 20:00 | 122 | 08:00
| Fenchuganj | 139 | 15:00 | 136 | 00:00 | Ruppur | 135 | 06:00 | 131 | 11:00
| Feni | 138 | 18:30 | 126 | 07:00 | Saidpur | 134 | 18:30 | 118 | 17:00
| Ghorashal | 141 | 19:30 | 134 | 09:00 | Satkhira | 160 | 18:30 | 125 | 12:00
| Goalpara | 138 | 23:00 | 128 | 13:00 | Satmasjid | 137 | 18:30 | 128 | 13:00
| Gollamari | 135 | 18:00 | 127 | 12:00 | Savar | 139 | 18:30 | 125 | 07:00
| Gopalganj | 138 | 18:30 | 126 | 14:00 | Shahjadpur | 140 | 22:00 | 134 | 11:00
| Gopalganj-400 | 137 | 18:30 | 129 | 13:00 | Shahjibazar | 138 | 04:00 | 134 | 00:00
| Gulshan | 136 | 18:30 | 14 | 04:00 | Shahmirpur | 138 | 13:00 | 126 | 09:00
| Halishahar | 136 | 14:00 | 125 | 06:00 | Shariatpur | 136 | 18:30 | 128 | 14:00
| Haripur | 139 | 18:30 | 131 | 12:00 | Sherpur | 137 | 15:00 | 118 | 00:00
| HaripurSBU | 139 | 19:00 | 131 | 12:00 | Shikalbaha | 138 | 15:00 | 127 | 17:00
| Hasnabad | 138 | 18:30 | 130 | 11:00 | Shikalbaha-230 | 138 | 14:00 | 126 | 07:00
| Hathazari | 139 | 19:30 | 129 | 08:00 | Shitalakhya | 140 | 18:30 | 130 | 08:00
| Ishurdi | 137 | 18:30 | 130 | 12:00 | Sholosohor | 137 | 15:00 | 125 | 07:00
| Jaldhaka | 131 | 18:30 | 117 | 17:00 | Shyampur | 135 | 01:00 | 130 | 06:00
| Jamalpur | 140 | 15:00 | 118 | 03:00 | Shyampur-230 | 139 | 18:30 | 130 | 07:00
| Jashore | 134 | 22:00 | 124 | 13:00 | Siddhirganj | 139 | 18:00 | 131 | 11:00
| Jhenaidah | 137 | 05:00 | 129 | 13:00 | Sirajganj | 134 | 18:30 | 126 | 16:00
| Jhenaidah-230 | 138 | 18:30 | 130 | 12:00 | Sonargaon | 137 | 19:30 | 129 | 07:00
| Joydebpur | 145 | 18:30 | 132 | 06:00 | Sreemongol | 137 | 13:00 | 133 | 00:00
| Joypurhat | 127 | 18:30 | 114 | 11:00 | Srinagar | 135 | 02:00 | 128 | 13:00
| Juldah | 137 | 13:00 | 131 | 08:00 | SSM | 140 | 14:00 | 130 | 06:00
| Kabirpur | 138 | 15:00 | 127 | 11:00 | Sunamganj | 140 | 06:00 | 128 | 01:00
| Kachua | 139 | 01:00 | 126 | 06:00 | Sylhet | 139 | 04:00 | 130 | 00:00
| Kaliakoir | 142 | 04:00 | 129 | 07:00 | Tangail | 137 | 18:30 | 130 | 12:00
| Kallyanpur | 136 | 01:00 | 130 | 09:00 | Thakurgaon | 136 | 18:30 | 115 | 17:00
| Kalurghat | 138 | 15:00 | 127 | 07:00 | TK | 137 | 14:00 | 127 | 10:00
| Kamrangirchar | 135 | 18:30 | 128 | 09:00 | Tongi | 139 | 18:30 | 131 | 11:00
| Kaptai | 138 | 18:00 | 125 | 01:00 | Ullon | 135 | 02:00 | 127 | 13:00
| Kazla | 137 | 18:30 | 128 | 12:00 | Uttara | 137 | 18:30 | 127 | 07:00
| Keranigonj | 138 | 18:30 | 129 | 11:00 | UttaraNew | 138 | 19:30 | 129 | 11:00
| Khagrachori | 137 | 14:00 | 15 | 03:00 | Zigatola | 137 | 18:30 | 129 | 08:00
| Khulna | 135 | 18:00 | 127 | 13:00
| Khulna(S) | 137 | 18:30 | 128 | 13:00
| Khulshi | 136 | 14:00 | 125 | 09:00
| Kishoreganj | 134 | 08:00 | 123 | 00:00
| Kodda | 141 | 18:30 | 128 | 07:00
| KSRM | 138 | 14:00 | 127 | 07:00
| Kulaura | 140 | 04:00 | 135 | 00:00
| Kurigram | 133 | 18:30 | 119 | 08:00
| Kushtia | 136 | 06:00 | 130 | 13:00
| Sub Assistant Engineer | [5 empty] | Sub Divisional Engineer
| Network Operation Division | [5 empty] | Network Operation Division |  |  | Page 7 of 7

## L-Curve
Date | 2023-03-29
.
TIME | E-W INT.(Export) | EAST GRID | WEST GRID | TOTAL |  |  | DAILY LOAD CURVE
0:00 | 490 | 6345 | 3922 | 10267 |  |  |  | QF-LDC-11
0:30 | 535 | 6540.5 | 4035.5 | 10576 | Date: | 2023-03-29
1:00 | 580 | 6736 | 4149 | 10885
1:30 | 575 | 6633.5 | 4089 | 10722.5
2:00 | 570 | 6531 | 4029 | 10560
2:30 | 500 | 6629 | 4037.5 | 10666.5 | [5 empty] | Gen. at Eve. Peak | 11153 | 11153 MW (21:00 )
3:00 | 430 | 6727 | 4046 | 10773 | [6 empty] | 21:00
3:30 | 445 | 6650.5 | 4039.5 | 10690 | [5 empty] | Gen. at Day Peak | 10302 | 10302 MW (12:00 )
4:00 | 460 | 6574 | 4033 | 10607 | [6 empty] | 12:00
4:30 | 520 | 6143.5 | 3914.5 | 10058 | [5 empty] | Highest Generation | 11153
5:00 | 580 | 5713 | 3796 | 9509 | [6 empty] | 21:00
5:30 | 600 | 5355 | 3710.5 | 9065.5
6:00 | 620 | 4997 | 3625 | 8622
6:30 | 820 | 4983.5 | 3640 | 8623.5
7:00 | 1020 | 4970 | 3655 | 8625
7:30 | 975 | 5052 | 3780 | 8832
8:00 | 930 | 5134 | 3905 | 9039
8:30 | 920 | 5170 | 3931 | 9101
9:00 | 910 | 5206 | 3957 | 9163
9:30 | 930 | 5369 | 4057 | 9426
10:00 | 950 | 5532 | 4157 | 9689
10:30 | 930 | 5626 | 4204.5 | 9830.5
11:00 | 910 | 5720 | 4252 | 9972
11:30 | 835 | 5879.5 | 4257.5 | 10137
12:00 | 760 | 6039 | 4263 | 10302
12:30 | 595 | 6195.5 | 4281.5 | 10477
13:00 | 430 | 6352 | 4300 | 10652
13:30 | 445 | 6298 | 4327 | 10625
14:00 | 460 | 6244 | 4354 | 10598
14:30 | 470 | 6268.5 | 4369 | 10637.5
15:00 | 480 | 6293 | 4384 | 10677
15:30 | 455 | 6208.5 | 4307 | 10515.5
16:00 | 430 | 6124 | 4230 | 10354
16:30 | 385 | 6169.5 | 4186.5 | 10356
17:00 | 340 | 6215 | 4143 | 10358
17:30 | 335 | 6346.5 | 4254.5 | 10601
18:00 | 330 | 6478 | 4366 | 10844
18:30 | 270 | 6598 | 4330 | 10928
19:00 | 210 | 6718 | 4294 | 11012
19:30 | 150 | 6811 | 4179 | 10990
20:00 | 124 | 6917 | 4157 | 11074 |  |  |  | Executive Engineer
20:30 | 127 | 6939.5 | 4174 | 11113.5 |  |  |  | Network Operation Division
21:00 | 130 | 6962 | 4191 | 11153
21:30 | 330 | 6903 | 4233.5 | 11136.5
22:00 | 530 | 6844 | 4276 | 11120 |  |  |  |  | Page 6 of 7
22:30 | 650 | 6597.5 | 4210 | 10807.5
23:00 | 770 | 6351 | 4144 | 10495
23:30 | 630 | 6348 | 4033 | 10381
24:00 | 490 | 6345 | 3922 | 10267
11153 MW (21:00 )
10302 MW (12:00 )

## En-Curve
DAILY ENERGY CURVE
Date | 2023-03-29 |  | Energy |  | 251394783
[13 empty] | 2023-03-29 |  |  |  |  | QF-LDC-12
TIME | GAS | HVDC | P.GEN(GAS). | P.GEN(HSD) | P.GEN(HFO). | COAL | HYDRO | G.GEN(HSD) | G.GEN(HFO) | TRIPURA | SOLAR | SHORTAGE
0:00 | 3602 | 897 | 2041 | 0 | 1391 | 2050 | 25 | 30 | 115 | 116 | 0 | 0
0:30 | 3391.5 | 883 | 2047 | 0 | 1873.5 | 2082 | 25 | 30 | 125 | 119 | 0 | 45 | Date: | 2023-03-29
1:00 | 3181 | 869 | 2053 | 0 | 2356 | 2114 | 25 | 30 | 135 | 122 | 0 | 90
1:30 | 3119 | 870 | 2002 | 0 | 2365.5 | 2056 | 25 | 30 | 135 | 120 | 0 | 70 | [7 empty] | Total Energy | 251.3948 | Total Energy Gen 251.395 MKWHr Energy Not Served 0.202 MKWHr Energy Requirement 251.596 MKWHr
2:00 | 3057 | 871 | 1951 | 0 | 2375 | 1998 | 25 | 30 | 135 | 118 | 0 | 50 | [7 empty] | Energy not Served | 0.2016
2:30 | 3125 | 886 | 1956 | 0 | 2400.5 | 1991 | 25 | 30 | 135 | 118 | 0 | 60 | [7 empty] | Energy Requirement | 251.5964
3:00 | 3193 | 901 | 1961 | 0 | 2426 | 1984 | 25 | 30 | 135 | 118 | 0 | 70
3:30 | 3242.5 | 893 | 2045 | 0 | 2239.5 | 1978.5 | 25 | 30 | 114.5 | 122 | 0 | 35 | [5 empty] | Shortage
4:00 | 3292 | 885 | 2129 | 0 | 2053 | 1973 | 25 | 30 | 94 | 126 | 0 | 0
4:30 | 3256 | 885.5 | 2107.5 | 0 | 1627.5 | 1961.5 | 25 | 30 | 47 | 118 | 0 | 0
5:00 | 3220 | 886 | 2086 | 0 | 1202 | 1950 | 25 | 30 | 0 | 110 | 0 | 0
5:30 | 3215 | 852 | 2082 | 0 | 822 | 1937.5 | 25 | 30 | 0 | 102 | 0 | 0
6:00 | 3210 | 818 | 2078 | 0 | 442 | 1925 | 25 | 30 | 0 | 94 | 0 | 0
6:30 | 3225.5 | 818 | 2035.5 | 0 | 448 | 1929.5 | 25 | 30 | 0 | 95 | 17 | 0 |  |  |  | Coal
7:00 | 3241 | 818 | 1993 | 0 | 454 | 1934 | 25 | 30 | 0 | 96 | 34 | 0
7:30 | 3181 | 820.5 | 1976.5 | 0 | 588.5 | 2025 | 25 | 30 | 0 | 103 | 82.5 | 0 |  |  | Oil |  |  |  | ,
8:00 | 3121 | 823 | 1960 | 0 | 723 | 2116 | 25 | 30 | 0 | 110 | 131 | 0
8:30 | 3090.5 | 839 | 1913 | 0 | 867.5 | 2084.5 | 25 | 15 | 0 | 122 | 144.5 | 0
9:00 | 3060 | 855 | 1866 | 0 | 1012 | 2053 | 25 | 0 | 0 | 134 | 158 | 0
9:30 | 3093.5 | 874 | 1894.5 | 0 | 1143.5 | 2050.5 | 25 | 0 | 8 | 128 | 209 | 0
10:00 | 3127 | 893 | 1923 | 0 | 1275 | 2048 | 25 | 0 | 16 | 122 | 260 | 0
10:30 | 3088.5 | 892.5 | 1893 | 0 | 1413.5 | 2046.5 | 25 | 0 | 49.5 | 105 | 317 | 0
11:00 | 3050 | 892 | 1863 | 0 | 1552 | 2045 | 25 | 0 | 83 | 88 | 374 | 0
11:30 | 3096 | 892.5 | 1914 | 0 | 1593 | 2056 | 25 | 0 | 87 | 91 | 382.5 | 0
12:00 | 3142 | 893 | 1965 | 0 | 1634 | 2067 | 25 | 0 | 91 | 94 | 391 | 0
12:30 | 3238 | 893 | 1936 | 0 | 1728 | 2096 | 25 | 0 | 103 | 100 | 358 | 0
13:00 | 3334 | 893 | 1907 | 0 | 1822 | 2125 | 25 | 0 | 115 | 106 | 325 | 0
13:30 | 3334 | 893 | 1907 | 0 | 1822 | 2125 | 25 | 0 | 115 | 106 | 325 | 0
14:00 | 3334 | 893 | 1907 | 0 | 1822 | 2125 | 25 | 0 | 115 | 106 | 325 | 0
14:30 | 3228.5 | 892 | 1899.5 | 0 | 1926 | 2152 | 12.5 | 0 | 133.5 | 116 | 304.5 | 0
15:00 | 3123 | 891 | 1892 | 0 | 2030 | 2179 | 0 | 0 | 152 | 126 | 284 | 0
15:30 | 3173.5 | 891.5 | 1852.5 | 0 | 1923 | 2184.5 | 0 | 0 | 152 | 117 | 221.5 | 0
16:00 | 3224 | 892 | 1813 | 0 | 1816 | 2190 | 0 | 0 | 152 | 108 | 159 | 0
16:30 | 3213.5 | 892.5 | 1817.5 | 0 | 1873.5 | 2191 | 0 | 0 | 152 | 103 | 113 | 0
17:00 | 3203 | 893 | 1822 | 0 | 1931 | 2192 | 0 | 0 | 152 | 98 | 67 | 0
17:30 | 3177 | 893 | 1770.5 | 0 | 2268.5 | 2146.5 | 12.5 | 0 | 187 | 109 | 37 | 0
18:00 | 3151 | 893 | 1719 | 0 | 2606 | 2101 | 25 | 0 | 222 | 120 | 7 | 0
18:30 | 3148.5 | 865 | 1705 | 0 | 2760 | 2053.5 | 25 | 15 | 231.5 | 121 | 3.5 | 0
19:00 | 3146 | 837 | 1691 | 0 | 2914 | 2006 | 25 | 30 | 241 | 122 | 0 | 0
19:30 | 3314 | 784 | 1816 | 0 | 2728 | 2040 | 25 | 30 | 129 | 124 | 0 | 0
20:00 | 3452 | 785 | 1875 | 0 | 2635 | 2047 | 25 | 30 | 101 | 124 | 0 | 0
20:30 | 3527 | 784.5 | 1970.5 | 0 | 2460 | 2112.5 | 12.5 | 30 | 92.5 | 124 | 0 | 0
21:00 | 3602 | 784 | 2066 | 0 | 2285 | 2178 | 0 | 30 | 84 | 124 | 0 | 0
21:30 | 3567.5 | 810.5 | 2061 | 0 | 2215.5 | 2226.5 | 0 | 30 | 99.5 | 126 | 0 | 0
22:00 | 3533 | 837 | 2056 | 0 | 2146 | 2275 | 0 | 30 | 115 | 128 | 0 | 0
22:30 | 3480 | 866.5 | 2029.5 | 0 | 1845 | 2305 | 12.5 | 30 | 115 | 124 | 0 | 0
23:00 | 3427 | 896 | 2003 | 0 | 1544 | 2335 | 25 | 30 | 115 | 120 | 0 | 0
23:30 | 3514.5 | 896.5 | 2022 | 0 | 1467.5 | 2192.5 | 25 | 30 | 115 | 118 | 0 | 0 | Max Temp. in Dhaka |  | 29.7° C
24:00 | 3602 | 897 | 2041 | 0 | 1391 | 2050 | 25 | 30 | 115 | 116 | 0 | 0
Executive Engineer
Network Operation Division
Page 5 of 7
GAS
Oil
HVDC
COAL
HYDRO
SOLAR
Total Energy Gen 251.395 MKWHr Energy Not Served 0.202 MKWHr Energy Requirement 251.596 MKWHr
Shortage
Note on W13: Author:

## Generation
g | 2023-03-29
Si No | Unit | 1:00 | 2:00 | 3:00 | 4:00 | 5:00 | 6:00 | 7:00 | 8:00 | 9:00 | 10:00 | 11:00 | 12:00 | 13:00 | 14:00 | 15:00 | 16:00 | 17:00 | 18:00 | 18:30 | 19:00 | 19:30 | 20:00 | 21:00 | 22:00 | 23:00 | 24:00 | KWH
1 | Karnaphuli Hydro PP Unit-1, 2 & 3 | 25 | 25 | 25 | 25 | 25 | 25 | 25 | 25 | 25 | 25 | 25 | 25 | 25 | 25 |  | 0 |  | 25 |  | 25 | 25 | 25 | 0 |  |  |  | 451920
2 | Karnaphuli Hydro PP Unit-4 & 5 | [23 empty] | 0 | 25 | 25 | 48000
3 | Chattogram TPP-1
4 | Chattogram TPP-2
5 | Raozan 25 MW PP | 8 | 8 | 8 | 0 | [5 empty] | 1 | 22 | 25 | 25 | 8 | 8 | 8 | 8 | 8 |  | 8 | 8 | 8 | 8 | 8 | 0 | 0 | 205558
| Teknaf 20MW PP (Solartech) |  |  |  |  | 0 | 0 | 3 | 8 | 15 | 6 | 10 | 20 | 19 | 17 | 13 | 8 | 2 | [9 empty] | 127575
6 | Sikalbaha 225MW CCPP (Gas) | 202 | 194 | 197 | 200 | 202 | 188 | 188 | 200 | 216 | 218 | 223 | 224 | 226 | 214 | 210 | 211 | 211 | 211 |  | 217 | 218 | 219 | 218 | 219 | 215 | 215 | 4980674
7 | Sikalbaha 225MW CCPP(Oil)
8
9 | Sikalbaha 150MW GTPP
10 | Sikalbaha 150MW GTPP(Oil)
| Dohazari -Kalaish 100 MW Peaking | 84 | 84 | 84 | 43 | 0 | [5 empty] | 67 | 65 | 67 | 67 | 68 | 68 | 68 | 85 |  | 85 | 85 | 85 | 68 | 51 | 51 | 51 | 1269471
12 | Hathazari 100 MW peaking PP
| Sikalbaha 105 MW PP (Baraka Sikalbaha) | 17 | 17 | 17 | 17 | 17 | 17 | 17 | 17 | 17 | 17 | 17 | [5 empty] | 15 | 17 |  | 17 | 17 | 17 | 17 | 17 | 17 | 17 | 347090
| Daudkandi 200 MW PP (B.Trac) | [26 empty] | 0
14 | Titas 50 MW Peaking PP
15 | 210 MW Siddhirgonj TPP
16 | Siddhirgonj 2*120 MW GTPP
17 | Siddhirganj 335 MW CCPP | 165 | 150 | 150 | 180 | 170 | 170 | 170 | 160 | 140 | 165 | 163 | 142 | 136 | 138 | 130 | 130 | 147 | 147 |  | 180 | 165 | 190 | 190 | 170 | 185 | 170 | 3842674
18 | Kodda 300 MW PP Unit-2 (Summit) | 145 | 145 | 95 | 0 | [5 empty] | 2 | 45 | 45 | 45 | 45 | 52 | 30 | 30 | 75 |  | 95 | 145 | 95 | 45 | 15 | 15 | 15 | 1307236
19 | Ashuganj 195MW PP (APSCL-United) | [9 empty] | 8 | 8 | 8 | 8 | 8 | 8 | [7 empty] | 8 | 8 | 8 | 8 | 66909
20 | Ghorasal TPP (Unit-1&2)
21 | Ghorasal Repowered CCPP:Unit-3 (GT
22 | Ghorasal Repowered CCPP Unit-4
23 | Ghorasal TPP Unit-5 | 180 | 180 | 180 | 180 | 180 | 180 | 180 | 180 | 180 | 180 | 180 | 180 | 180 | 180 | 180 | 180 | 180 | 180 |  | 180 | 180 | 180 | 180 | 180 | 180 | 180 | 4394250
24
25 | Ghorasal 365 MW CCPP Unit-7
26
28 | Ashuganj TPP Unit- 3
29 | Ashuganj TPP Unit- 4
30 | Ashuganj TPP Unit- 5
32 | Ashuganj 50 MW PP | 46 | 46 | 46 | 46 | 46 | 46 | 46 | 42 | 41 | 44 | 45 | 46 | 49 | 48 | 48 | 48 | 48 | 49 |  | 50 | 50 | 50 | 50 | 50 | 50 | 50 | 1121760
33 | Ashuganj 225 MW CCPP | 218 | 218 | 216 | 220 | 220 | 220 | 217 | 220 | 210 | 181 | 182 | 182 | 192 | 204 | 160 | 157 | 140 | 209 |  | 183 | 183 | 184 | 193 | 202 | 185 | 184 | 4694000
34 | Ashuganj 450 MW CCPP(South) | 80 | 80 | 80 | 80 | 80 | 80 | 80 | 80 | 80 | 130 | 130 | 130 | 180 | 180 | 80 | 80 | 80 | [8 empty] | 0 | 1909000
| Ashuganj 450 MW CCPP(North) | 310 | 280 | 305 | 280 | 280 | 280 | 335 | 280 | 335 | 280 | 280 | 280 | 340 | 315 | 280 | 310 | 280 | 280 |  | 280 | 280 | 280 | 320 | 280 | 280 | 310 | 7462800
| Ashuganj 420 MW CCPP(East) | [14 empty] | 3 | 3 | 41 | 131 |  | 169 | 245 | 300 | 318 | 270 | 250 | 250 | 1625300
35 | Ashuganj 55 MW PP (Precision) | 50 | 50 | 50 | 51 | 51 | 51 | 50 | 51 | 50 | 48 | 46 | 45 | 46 | 46 | 30 | 20 | 5 | 5 |  | 5 | 5 | 5 | 20 | 30 | 5 | 5 | 878400
36 | Chandpur 150 MW CCPP
37 | Tongi 80 MW GTPP
38 | Haripur GTPP
39 | Haripur 412 MW CCPP | 358 | 314 | 332 | 397 | 373 | 362 | 346 | 376 | 301 | 350 | 353 | 381 | 387 | 357 | 363 | 369 | 377 | 385 |  | 300 | 334 | 334 | 385 | 403 | 408 | 407 | 8814590
40 | Meghnaghat 450 MW CCPP(MPL) | 420 | 330 | 330 | 420 | 420 | 420 | 400 | 400 | 340 | 340 | 340 | 360 | 360 | 300 | 350 | 340 | 340 | 350 |  | 300 | 300 | 300 | 400 | 400 | 400 | 400 | 8319500
41 | Haripur 360MW CCPP(HPL) | 292 | 266 | 267 | 332 | 322 | 311 | 307 | 292 | 260 | 261 | 261 | 292 | 274 | 278 | 272 | 272 | 282 | 282 |  | 280 | 310 | 328 | 332 | 332 | 332 | 332 | 6994000
42 | RPCL 210MW CCPP | 85 | 87 | 87 | 83 | 84 | 86 | 49 | 51 | 51 | 51 | 50 | 47 | 44 | 44 | 44 | 44 | 34 | 34 |  | 50 | 60 | 74 | 93 | 93 | 93 | 94 | 1479360
43 | Sutiakhali 50 MW Solar PP | [5 empty] | 0 | 4 | 16 | 7 | 42 | 52 | 53 | 39 | 47 | 35 | 22 | 8 | 1 | [8 empty] | 326250
44 | Fenchugonj CCPP Phase-1 | 41 | 41 | 41 | 41 | 41 | 41 | 41 | 41 | 41 | 41 | 41 | 42 | 42 | 41 | 41 | 41 | 41 | 41 |  | 41 | 41 | 41 | 41 | 41 | 41 | 41 | 970000
45 | Fenchugonj CCPP Phase-2 | 42 | 42 | 42 | 42 | 42 | 42 | 42 | 42 | 42 | 42 | 42 | 42 | 42 | 42 | 42 | 42 | 42 | 42 |  | 42 | 42 | 42 | 42 | 42 | 42 | 42 | 961440
46 | Shajibazar 330 MW CCPP
47 | Shahjibazar GTPP Unit- 8 & 9 | 40 | 40 | 64 | 64 | 64 | 64 | 40 | 40 | 20 | 50 | 40 | 62 | 62 | 61 | 64 | 63 | 63 | 40 |  | 64 | 64 | 64 | 64 | 64 | 64 | 64 | 1341024
48 | Shahjibazar 86MW PP (Shahjibazar) | 89 | 89 | 89 | 89 | 89 | 89 | 50 | 89 | 89 | 89 | 70 | 89 | 89 | 40 | 89 | 89 | 89 | 89 |  | 89 | 89 | 89 | 89 | 89 | 89 | 86 | 2036160
Shahjibazar 100 MW GTPP
49 | Shahjibazar 50MW PP (EPL)
50 | Sylhet 225 MW CCPP | [25 empty] | 125 | 45320
51 | Sylhet 20 MW GTPP | 18 | 18 | 19 | 19 | 19 | 19 | 18 | 19 | 18 | 18 | 18 | 18 | 18 | 18 | 18 | 18 | 18 | 18 |  | 18 | 18 | 18 | 18 | 18 | 18 | 19 | 437000
52 | Sylhet 50MW PP (EPL)
53 | Sylhet 10MW PP (Desh) | 9 | 9 | 0 | 9 | 0 |  |  | 9 | 9 | 9 | 9 | 9 | 9 | 10 | 10 | 10 | 10 | 10 |  | 10 | 10 | 10 | 10 | 10 | 10 | 10 | 191880
54 | Hobiganj 11MW PP Cofidence-E | 8 | 8 | 8 | 8 | 8 | 0 | [7 empty] | 3 | 8 | 8 | 8 | 8 |  | 8 | 8 | 8 | 8 | 8 | 8 | 8 | 123264
55 | Fenchugonj 51 MW PP (Barakatullah) | 53 | 53 | 53 | 53 | 31 | 31 | 31 | 53 | 11 | 31 | 31 | 51 | 51 | 52 | 52 | 53 | 53 | 25 |  | 51 | 51 | 51 | 53 | 53 | 53 | 53 | 1076400
56 | Shahjahanulla 25 MW PP | 8 | 8 | 8 | 0 |  |  |  |  | 14 | 8 | 8 | 8 | 8 | 8 | 8 | 16 | 16 | 16 |  | 8 | 8 | 8 | 16 | 8 | 8 | 8 | 203616
57 | Bibiana-II 341 MW CCPP (Summit) | 280 | 290 | 285 | 280 | 270 | 280 | 285 | 280 | 270 | 275 | 270 | 280 | 270 | 265 | 260 | 270 | 285 | 280 |  | 260 | 270 | 275 | 280 | 275 | 250 | 280 | 6706500
| Bibiyana South 400 MW | 370 | 340 | 400 | 400 | 400 | 400 | 400 | 400 | 350 | 400 | 360 | 360 | 400 | 330 | 395 | 395 | 400 | 355 |  | 400 | 400 | 400 | 400 | 400 | 400 | 400 | 9463700
58 | Nababganj 55 MW PP (Southern power ) | 55 | 55 | 55 | 55 | 55 | 0 |  |  | 17 | 45 | 55 | 55 | 55 | 55 |  | 10 | 55 | 55 |  | 55 | 55 | 55 | 55 | 55 | 17 | 17 | 981673
59 | Tangail Palli Power Gen 22 MW | 9 | 12 | 12 | 12 | 12 | 12 | 12 | 12 | 12 | 12 | 12 | 12 | 12 | 12 | 12 | 12 | 12 | 18 |  | 18 | 18 | 18 | 18 | 18 | 12 | 12 | 327840
60 | Barabkunda 22 MW PP (Regent) | 5 | 5 | 5 | 5 | 5 | 5 | 5 | 5 | 5 | 5 | 5 | 5 | 5 |  | 5 | 5 | 5 | 5 |  | 5 | 5 | 5 | 5 | 5 | 5 | 5 | 111984
61 | Narshingdi 22 MW PP (Doreen) |  |  | 0 | 13 | 10 | 10 | 10 |  |  |  |  | 13 | 13 | 13 | 13 | 13 | 13 | 13 |  | 10 | 10 | 10 |  | 22 | 22 | 0 | 204480
62 | Tangail 22 MW PP (Doreen) | 19 | 19 | 19 | 19 | 19 | 19 | 19 | 19 | 19 | 19 | 19 | 19 | 17 | 17 | 17 | 19 | 19 | 19 |  | 19 | 19 | 19 | 19 | 19 | 19 | 19 | 429840
63 | Impoprt (Tripura) | 122 | 118 | 118 | 126 | 110 | 94 | 96 | 110 | 134 | 122 | 88 | 94 | 106 | 120 | 126 | 108 | 98 | 120 |  | 122 | 124 | 124 | 124 | 128 | 120 | 116 | 2760960
64 | Malancha, Ctg. EPZ (United) | 38 | 38 | 38 | 39 | 39 | 39 | 18 | 5 | 5 | 4 | 0 | 4 | 0 | 2 | 2 | 4 | 3 | 6 |  | 8 | 10 | 15 | 22 | 33 | 38 | 38 | 465600
65 | Feni 22MW PP (Doreen) | 15 | 15 | 15 | 15 | 15 | 15 | 15 | 15 | 15 | 15 | 18 | 18 | 18 | 18 | 18 | 18 | 18 | 18 |  | 18 | 18 | 18 | 18 | 18 | 18 | 18 | 381456
66 | Feni 11 MW PP (Doreen) | 11 | 11 | 11 | 11 | 11 | 11 | 11 | 11 | 11 | 11 |  |  |  |  | 8 | 11 | 11 | 5 |  | 5 | 11 | 11 | 11 | 11 | 11 | 11 | 189180
67 | Jangalia 33MW PP (Summit) | 21 | 16 | 16 | 16 | 16 | 16 | 16 | 16 | 16 |  |  |  |  | 33 | 33 | 28 | 33 | 33 |  | 21 | 33 | 33 | 33 | 33 | 0 | 0 | 444400
68 | Cumilla 25 MW PP (Summit) | 21 | 21 | 21 | 21 | 21 | 21 | 19 | 21 | 21 | 21 | 0 | 14 | 18 | 18 | 20 | 20 | 20 | 20 |  | 20 | 21 | 21 | 21 | 21 | 15 | 21 | 424950
69 | Summit Ashulia | 17 | 17 | 17 | 17 | 17 | 17 | 17 | 17 | 17 | 17 | 17 | 17 | 17 | 17 | 17 | 17 | 17 | 17 |  | 17 | 17 | 17 | 17 | 17 | 17 | 17 | 552000
70 | Summit Madhabdi | 27 | 27 | 27 | 27 | 27 | 27 | 27 | 27 | 27 | 16 | 21 | 21 | 21 | 20 | 20 | 18 | 20 | 20 |  | 20 | 20 | 22 | 22 | 22 | 22 | 22 | 519480
71 | Maona 33 MW PP(Summit) | 33 | 33 | 33 | 33 | 33 | 33 | 33 | 33 | 0 | 0 | 0 | 33 | 33 | 33 | 33 | 33 | 33 | 33 |  | 33 | 33 | 33 | 33 | 33 | 33 | 33 | 713283
72 | Rupganj 33 MW PP(Summit) | 30 | 30 | 30 | 30 | 30 | 30 | 30 | 30 | 30 | 15 | 16 | 17 | 17 | 24 | 27 | 26 | 27 | 20 |  | 12 | 26 | 26 | 26 | 26 | 26 | 26 | 590800
73 | Ghorashal 108MW PP (Regent) | 78 | 78 | 78 | 78 | 78 | 78 | 78 | 75 | 75 | 75 | 75 | 75 | 78 | 78 | 78 | 78 | 81 | 45 |  | 24 | 54 | 77 | 81 | 81 | 81 | 81 | 1771000
| Feni Lanka Power | 17 | 17 | 17 | 0 | [5 empty] | 17 | 17 | 17 | 17 | 17 | 17 | 17 | 17 | 17 |  | 17 | 17 | 17 |  |  |  | 0 | 254220
| Chowmuhani 113 MW | 9 | 9 | 9 | 9 | 9 | 9 | 9 | 9 | 9 | 9 | 9 | 9 | 9 | 15 | 14 | 12 | 9 | 9 |  | 9 | 9 | 9 | 9 | 9 | 9 | 9 | 236880
| Manikgonj 162MW PP(MPGL) | 162 | 162 | 162 | 162 | 72 | 0 |  | 10 | 17 | 43 | 72 | 83 | 108 | 154 | 162 | 90 | 90 | 90 |  | 72 | 54 | 54 | 54 | 54 | 17 | 17 | 2046240
77 | Siddhirganj 100 PP(Dutch Bangla) | 90 | 90 | 90 | 0 | [5 empty] | 3 | 16 | 16 | 16 | 28 | 47 | 76 | 74 | 74 |  | 74 | 60 | 56 | 42 | 30 | 9 | 8 | 875520
78 | Gazipur 52 MW PP | 51 | 51 | 51 | 0 |  |  |  | 25 | 8 | 25 | 25 | 25 | 25 | 25 | 25 | 25 | 25 | 33 |  | 52 |  | 12 | 25 | 25 | 25 | 0 | 616320
79 | Kodda 150 MW PP | 16 | 16 | 16 | 16 | 0 |  |  |  |  | 16 | 16 | 16 | 16 | 16 | 48 | 48 | 48 | 98 |  | 98 | 32 | 16 | 16 | 64 | 64 | 64 | 667200
80 | Jamalpur 95 MW PP(Powerpac)
81 | Jangalia 52 MW PP (Lakdanavi) | 29 | 25 | 25 | 25 | 25 | 0 |  | 1 | 8 | [7 empty] | 2 | 8 |  | 15 | 16 | 16 | 16 | 16 | 16 | 16 | 259286
| Gazipur 100 MW PP | 52 | 52 | 52 | 52 | 17 | 0 |  |  |  |  | 17 | 17 | 17 | 34 | 52 | 52 | 52 | 80 |  | 105 | 70 | 70 | 35 | 35 | 35 | 35 | 900480
| Kaptai 7 MW Solar PP | [5 empty] | 0 | 1 | 2 | 3 | 4 |  |  | 2 | 0 |  |  | 0 | [9 empty] | 15117
| Jodiac Power | 17 | 17 | 17 | 17 | 17 | 17 | 17 | 17 | 17 | 17 | 17 | 17 | 17 | 17 | 17 | 17 | 17 | 22 |  | 54 | 54 | 54 | 54 | 35 | 36 | 32 | 618156
| Karnaphuli Power Ltd. | 50 | 54 | 54 | 54 | 54 | 54 | 54 |  |  |  |  | 2 | 51 | 34 | 17 | 17 | 30 | 52 |  | 54 | 54 | 54 | 54 | 54 | 54 | 54 | 979377
82 | Madanganj 102 PP(Summit) | 78 | 78 | 78 | 78 | 8 | 0 |  |  |  | 4 | 17 | 17 | 24 | 45 | 51 | 68 | 68 | 80 |  | 92 | 80 | 70 | 51 | 51 | 28 | 17 | 928263
83 | Pagla (DPA )
84 | B.Baria (Aggreko) 85MW
85 | Keraniganj 100 MW PP (Powerpac)
86 | Meghnaghat CCPP ( Summit) | 277 | 275 | 285 | 272 | 285 | 270 | 270 | 260 | 295 | 260 | 272 | 260 | 247 | 249 | 240 | 224 | 233 | 229 |  | 257 | 272 | 279 | 284 | 286 | 279 | 273 | 6446691
87 | Meghnaghat 100 MW(IEL) | 42 | 42 | 43 | 0 | [6 empty] | 15 | 17 | 16 | 28 | 41 | 62 | 67 | 69 |  | 68 | 50 | 55 | 31 | 8 | 9 | 8 | 644160
| Meghnaghat 104 MW PP (OPCL) | 72 | 72 | 72 | 55 | 0 |  |  |  | 8 | 22 | 33 | 34 | 35 | 65 | 72 | 46 | 36 | 57 |  | 71 | 71 | 71 | 72 | 73 | 35 | 35 | 1106880
88 | Ghorashal 78.5 MW PP(MAX)
90 | Ashuganj 53MW PP (United)
91 | Juldah 100 MW Unit-1 (Acorn) | 66 | 66 | 66 | 66 | 66 | 33 | 33 | 22 | 22 | 22 | 22 | 33 | 44 | 22 | 50 | 55 | 56 | 77 |  | 77 | 76 | 77 | 77 | 77 | 77 | 66 | 1264680
92 | Fenchuganj 44MW (Energyprima) | 50 | 50 | 44 | 50 | 10 | 10 | 10 | 35 | 10 | 30 | 30 | 43 | 47 | 50 | 50 | 50 | 50 | 20 |  | 47 | 48 | 50 | 50 | 50 | 50 | 50 | 969336
93 | Ashuganj 51 MW PP (Midland) | 43 | 43 | 43 | 43 | 43 | 43 | 43 | 43 | 43 | 43 | 43 | 43 | 43 | 43 | 43 | 43 | 43 | 43 |  | 10 | 43 | 43 | 43 | 43 | 43 | 43 | 1012240
94 | Gagnagar 102 MW PP (Digital Power) | 102 | 102 | 102 | 50 | 0 |  |  |  |  | 16 | 16 | 16 | 16 | 32 | 64 | 64 | 67 | 102 |  | 102 | 80 | 64 | 40 | 40 | 8 | 8 | 1075536
95 | Patenga 50MW PP (Baraka) | 19 | 19 | 19 | 19 | 19 | 19 | 19 | 19 | 19 | 19 | [6 empty] | 11 | 19 |  | 19 | 19 | 19 | 19 | 19 | 19 | 19 | 362400
96 | Chattogram 108 MW PP (ECPV) | [9 empty] | 4 | 5 | 5 | 8 | 11 | 11 | 11 | 13 | 12 |  | 12 | 12 | 12 | 12 | 12 | 0 | 0 | 136320
97 | katpotti 52 MW
98 | Bosila 108MW PP(CLC)
99 | Madanganj-55 MW PP(Summit) | 55 | 55 | 55 | 55 | 0 |  |  |  |  | 2 | 15 | 15 | 17 | 45 | 42 | 30 | 30 | 40 |  | 40 | 55 | 48 | 30 | 30 | 15 | 15 | 717803
100 | Manikganj 55 MW PP (Northern) | 35 | 35 | 35 | 35 | 0 |  |  |  | 17 | 17 | 35 | 35 | 35 | 35 | 35 | 35 | 35 | 35 |  | 35 | 35 | 35 | 35 | 35 | 35 | 35 | 689224
101 | Kushiara 163 MW CCPP (KP) | 80 | 80 | 80 | 80 | 112 | 112 | 112 | 80 | 80 | 112 | 80 | 80 | 80 | 80 | 112 | 80 | 112 | 80 |  | 80 | 80 | 80 | 112 | 80 | 80 | 112 | 2290173
102 | Sarishabari 3 MW Solar Plant | [12 empty] | 2 | 2 | 2 | 1 | 0 | 0 | [8 empty] | 6850
103 | Kamalaghat 54 MW PP(Banco Energy) | 54 | 54 | 54 | 54 | 54 | 17 | 17 | 54 | 54 | 54 | 54 | 54 | 54 | 54 | 54 | 54 | 35 | 35 |  | 35 | 35 | 35 | 35 | 35 | 35 | 35 | 1100160
104 | Keranigonj 300 MW PP (APR)
105 | Bramhangoan 100 MW PP (Aggreko)
106 | Mymensingh 200 MW PP (United) | 47 | 48 | 48 | 48 | 8 | 0 | 0 | 17 | 47 | 47 | 47 | 48 | 91 | 120 | 120 | 117 | 117 | 125 |  | 172 | 140 | 140 | 140 | 150 | 130 | 100 | 1953600
112 | Aurahati 100MW PP (Aggreko)
114 | Kodda 149 MW PP Unit-1 (Summit) | 17 | 51 | 149 | 149 | 102 | 17 | 17 | 17 | 17 | 17 | 23 | 70 | 70 | 71 | 97 | 106 | 108 | 119 |  | 149 | 149 | 140 | 105 | 106 | 42 | 17 | 1808640
115 | Juldah 100 MW PP Unit-3 (Acorn) | 100 | 100 | 100 | 100 | 100 | 50 | 50 | 88 | 88 | 88 | 88 | 100 | 100 | 70 | 70 | 70 | 88 | 88 |  | 100 | 100 | 100 | 100 | 100 | 100 | 100 | 2187840
116 | Chandpur 200MW (Desh energy) | 160 | 160 | 160 | 160 | 100 | 17 | 17 | 43 | 100 | 117 | 131 | 133 | 120 | 120 | 120 | 85 | 85 | 85 |  | 85 | 85 | 85 | 85 | 85 | 85 | 115 | 2597760
117 | Ashuganj 150MW PP (Midland) | 20 | 20 | 20 | 20 | 20 | 0 |  | 1 | 13 | 22 | 26 | 26 | 58 | 132 | 133 | 135 | 133 | 133 |  | 133 | 140 | 140 | 135 | 137 | 142 | 100 | 1749672
118 | Bibiyana-III 400 MW CCPP | 319 | 319 | 346 | 367 | 317 | 320 | 377 | 320 | 373 | 343 | 343 | 366 | 398 | 353 | 367 | 415 | 374 | 320 |  | 319 | 321 | 362 | 369 | 366 | 319 | 367 | 8390000
| Jamalpur 115 MW PP (United) | 49 | 49 | 49 | 49 | 32 | 8 | 8 | 30 | 48 | 49 | 65 | 76 | 89 | 89 | 89 | 48 | 48 | 54 |  | 108 | 108 | 108 | 99 | 99 | 99 | 89 | 1536000
| Anwara 300 MW PP (United) | 87 | 87 | 87 | 87 | 0 |  |  | 45 | 45 | 84 | 120 | 122 | 122 | 45 | 45 | 15 | 15 | 65 |  | 68 | 65 | 65 | 65 | 65 | 30 | 30 | 1555636
| Juldah unit-2 (Acorn) | 90 | 90 | 90 | 90 | 75 | 25 | 25 | 31 | 80 | 90 | 90 | 90 | 90 | 74 | 20 | 20 | 40 | 62 |  | 62 | 62 | 62 | 62 | 62 | 54 | 24 | 1507200
| Anlima Energy Ltd. | 89 | 89 | 89 | 89 | 89 | 74 | 89 | 89 | 89 | 89 | 89 | 89 | 89 | 89 | 89 | 89 | 89 | 89 |  | 89 | 89 | 89 | 89 | 89 | 89 | 89 | 2132727
| Bhairob 54.5 MW | 36 | 36 | 36 | 36 | 36 | 36 | 36 | 36 | 36 | 27 | 17 | 17 | 17 | 17 | 17 | 17 | 17 | 17 |  | 17 | 17 | 17 | 17 | 17 | 17 | 17 | 619200
| Spectra Solar Plant Ltd. |  |  |  |  | 0 | 0 | 2 | 7 | 4 | 12 | 28 | 29 | 22 | 18 | 16 | 11 | 1 | 1 | [8 empty] | 138738
| Chandpur 115(Doreen) | 95 | 94 | 94 | 94 | 94 | 20 | 17 | 49 | 103 | 115 | 96 | 94 | 97 | 94 | 94 | 94 | 94 | 94 |  | 94 | 94 | 95 | 95 | 95 | 94 | 44 | 2102400
| Kanchan Purbachal Power Generation Ltd. | 17 | 17 | 17 | 17 | 17 | 17 | 17 | 17 | 17 | 4 | 17 | 17 | [7 empty] | 5 | 34 | 34 | 34 | 34 | 34 | 17 | 389160
| Mirsharai 150 MW (Oil) | [25 empty] | 0 | 0
Mirsharai 150 MW (Gas)
120 | Eastern Zone Total | 6736 | 6531 | 6727 | 6574 | 5713 | 4997 | 4970 | 5134 | 5206 | 5532 | 5720 | 6039 | 6352 | 6244 | 6293 | 6124 | 6215 | 6478 |  | 6718 | 6811 | 6917 | 6962 | 6844 | 6351 | 6345 | 149979632
121
122
123 | Khulna 60MW
124 | Khulna 115 MW PP (KPCL-1 & 3)
| Khulna 115 PP MW (KPCL-2) | 65 | 62 | 64 | 64 | 35 | 0 |  |  |  | 16 | 16 | 16 | 16 | 16 | 16 | 32 | 32 | 56 |  | 66 | 66 | 49 | 32 | 0 |  | 16 | 671040
125 | Khulna 330 MW CCPP (GAS)
126 | Khulna 330 MW CCPP (OIL) | 30 | 30 | 30 | 30 | 30 | 30 | 30 | 30 | [11 empty] | 30 | 30 | 30 | 30 | 30 | 30 | 30 | 327520
127 | Khulna (Aggreeco) 55MW
128 | Faridpur 50 MW Peaking PP | [17 empty] | 3 |  | 22 | 12 | [5 empty] | 24000
Khulna 225 MW CCPP
Kulna 225 MW CCPP (GAS)
129 | Rupsha 105 MW PP (Orion rupsha) | 55 | 55 | 55 | 55 | 0 |  |  |  |  | 4 | 17 | 17 | 17 | 17 | 35 | 35 | 35 | 56 |  | 56 | 56 | 56 | 37 | 0 |  | 0 | 627840
130 | Mongla Orion 100 MW Solar PP | [5 empty] | 0 | 6 | 13 | 27 | 38 | 88 | 84 | 91 | 52 | 73 | 25 | 22 | 1 | [8 empty] | 516240
131 | Rampal 1320 MW (BIFPCL) | 374 | 374 | 381 | 371 | 368 | 370 | 379 | 374 | 370 | 374 | 374 | 370 | 370 | 375 | 375 | 377 | 368 | 382 |  | 375 | 372 | 372 | 372 | 368 | 375 | 0 | 8560000
132 | United Payra Power Ltd.
133 | Bhola Nutan Biddut BD LTD (GAS)
Bhola Nutan Biddut BD LTD (OIL)
| Barisal 110 MW PP (Summit ) | [17 empty] | 16 |  | 16 | [5 empty] | 0 | 22272
Barisal GT PP Unit-1& 2
136 | Barisal 307 MW | 170 | 151 | 152 | 151 | 151 | 152 | 146 | 253 | 178 | 150 | 151 | 151 | 149 | 149 | 151 | 151 | 152 | 153 |  | 153 | 148 | 154 | 152 | 151 | 151 | 151 | 3796400
137 | Bhola 95 MW PP (Aggreko)
| Bhola 225 MW CCPP | 170 | 170 | 170 | 170 | 170 | 170 | 170 | 171 | 171 | 170 | 171 | 171 | 170 | 170 | 161 | 171 | 171 | 171 |  | 171 | 171 | 169 | 171 | 171 | 171 | 169 | 4111081
140 | Bhola 33 MW PP (Venture) | 21 | 19 | 18 | 21 | 19 | 16 | 15 | 16 | 19 | 19 | 20 | 22 | 18 | 21 | 19 | 17 | 10 | 18 |  | 22 | 22 | 23 | 24 | 23 | 21 | 20 | 450800
141 | Noapara 100 MW PP (Bangla Trac) | [9 empty] | 0 | [15 empty] | 0 | 0
142 | Noapara 40 MW PP (Khanjahan Ali) | [17 empty] | 16 |  | 16 | [5 empty] | 0 | 33750
143 | Gopalganj 100 MW Peaking PP
144 | Bheramara GTPP Unit-3
145 | Madhumati 100 MW PP | [16 empty] | 15 | 32 |  | 32 | [5 empty] | 15 | 92016
146 | Bheramara HVDC | 869 | 871 | 901 | 885 | 886 | 818 | 818 | 823 | 855 | 893 | 892 | 893 | 893 | 893 | 891 | 892 | 893 | 893 |  | 837 | 784 | 785 | 784 | 837 | 896 | 897 | 20874181
147 | Bheramara 410 MW CCPP | 160 | 165 | 170 | 170 | 175 | 175 | 175 | 175 | 175 | 170 | 160 | 155 | 150 | 140 | 140 | 140 | 140 | 140 |  | 140 | 140 | 140 | 145 | 145 | 145 | 150 | 3987648
148 | Payra 1320 MW | 820 | 750 | 700 | 700 | 680 | 650 | 650 | 740 | 740 | 770 | 770 | 790 | 850 | 860 | 902 | 912 | 922 | 810 |  | 730 | 760 | 770 | 902 | 942 | 880 | 970 | 21257400
149
150 | Barapukuria TPP Unit-1
151 | Barapukuria TPP Unit-2
152 | Barapukuria 275 MW TPP Unit-3 | 170 | 170 | 170 | 170 | 170 | 170 | 170 | 170 | 170 | 170 | 170 | 170 | 170 | 170 | 170 | 170 | 170 | 170 |  | 170 | 170 | 170 | 170 | 170 | 170 | 170 | 4137500
153 | Baghabari 71 MW GTPP
156 | Baghabari 100 MW GTPP
Baghabari 50 MW Peaking PP
| Sirajgonj 6.55 MW Solar | [5 empty] | 0 | 0 | 0 | 1 | 3 | 4 | 5 | 5 | 4 | 3 | 2 | 0 | 0 | [8 empty] | 33480
157 | Sirajgonj 225MW CCPP Unit-1 (Gas) | 154 | 155 | 130 | 130 | 137 | 155 | 157 | 130 | 133 | 159 | 157 | 141 | 143 | 158 | 162 | 164 | 165 | 160 |  | 135 | 162 | 163 | 165 | 165 | 166 | 166 | 3901800
158 | Sirajgonj 225MW CCPP Unit-1(Oil)
Sirajgonj 225 MW CCPP Unit-2 (Gas)
Sirajgonj 225 MW CCPP Unit-2 (Oil)
159 | Sirajgonj 225MW CCPP Unit-3 (Gas)
Sirajgonj 225MW CCPP Unit-3 (Oil)
| Sirajgonj 400 MW CCPP Unit-4 | 251 | 259 | 279 | 290 | 295 | 306 | 302 | 256 | 290 | 302 | 291 | 287 | 270 | 260 | 260 | 246 | 209 | 221 |  | 229 | 230 | 228 | 236 | 241 | 242 | 230 | 6316218
160 | Sirajgonj 400MW CCPP Unit-4 (Oil)
161 | Bera 70 MW Peaking PP | [25 empty] | 0 | 14697
162 | Bogra 22 MW PP (GBB) | 22 | 22 | 22 | 22 | 22 | 22 | 22 | 16 | 20 | 17 | 17 | 17 | 17 | 17 | 17 | 17 | 17 | 16 |  | 19 | 22 | 22 | 22 | 22 | 22 | 20 | 430000
163 | Bogura 20 MW PP (Energyprima)
164 | Ullapara 11 MW PP (Summit) | 8 | 8 | 8 | 8 | 8 | 8 | 8 | 0 | 8 | 8 | 8 | 8 | 8 | 8 | 8 | 11 | 11 | 11 |  | 11 | 11 | 11 | 11 | 11 | 11 | 11 | 196524
165 | Amnura 50 MW PP(Sinha)
166 | Katakhali 50 MW PP (Northern) | [17 empty] | 8 |  | 8 | [6 empty] | 10370
167 | Katakhali 50 MW Peaking PP
168 | Santahar 50 MW Peaking PP | 35 | 35 | 35 | 35 | 0 | [6 empty] | 10 | 32 | 36 | 36 | 36 | 36 | 36 |  | 36 | [6 empty] | 404513
169 | Natore 52 MW PP (Rajlanka) | [19 empty] | 8 | [5 empty] | 0 | 8856
170 | Chapainawabganj 100 MW Peaking PP
171 | Baghabari 200 MW PP (Paramount)
| Bagura 113 MW PP (Confidence)-2 | 35 | 35 | 35 | 35 | 35 | 0 |  | 10 | 35 | 36 | 50 | 50 | 50 | 50 | 50 | 50 | 50 | 70 |  | 94 | 94 | 94 | 94 | 94 | 35 | 35 | 1257792
172 | Confidence Power Bogura Unit-1 113 MW | 76 | 76 | 76 | 76 | 0 |  |  | 30 | 35 | 50 | 50 | 50 | 76 | 76 | 76 | 35 | 35 | 113 |  | 113 | 113 | 113 | 113 | 113 | 0 | 0 | 1416672
173 | Rangpur 20 MW GTPP | 0 | 0 | 0 | 0 | 0 | 0 | 0 | 0 | 0 | 0 | 0 | 0 | 0 | 0 | 0 | 0 | 0 | 0 |  | 0 | 0 | 0 | 0 | 0 | 0 | 0
175 | Saidpur 20 MW GTPP | [10 empty] | 0 | 0 | 0 | 0 | 0 | 0 | 0 | 0 |  | 0 | 0 | 0 | 0 | 0 | 0 | 0
176 | Rangpur 113 MW PP (Confidence) | 49 | 34 | 34 | 34 | 34 | 0 | 0 | 34 | 34 | 34 | 38 | 34 | 38 | 39 | 41 | 42 | 41 | 113 |  | 113 | 113 | 113 | 113 | 113 | 70 | 113 | 1300252
177 | Sympa Solar Power 8MW | [5 empty] | 0 | 0 | 2 | 3 | 5 | 6 | 6 | 6 | 7 | 6 | 5 | 4 | 1 | [8 empty] | 54658
178 | Energypac Power Venture Thakurgaon Ltd. | 35 | 35 | 35 | 35 | 0 |  |  |  |  | 35 | 36 | 36 | 36 | 76 | 75 | 35 | 35 | 111 |  | 114 | 113 | 114 | 36 | 36 | 0 | 0 | 909929
| Intraco Solar 30 MW |  |  |  |  | 0 | 0 | 4 | 12 | 17 | 30 | 34 | 36 | 35 | 31 | 24 | 17 | 7 | 1 | [8 empty] | 250186
| Adani Power Jharkhanda Ltd | 580 | 553 | 581 | 581 | 581 | 583 | 589 | 579 | 595 | 584 | 580 | 586 | 586 | 581 | 581 | 580 | 580 | 586 |  | 578 | 590 | 581 | 582 | 644 | 759 | 759 | 14323636
178 | Teesta Solar Limited | [5 empty] | 0 | 14 | 71 | 81 | 120 | 152 | 158 | 104 | 148 | 112 | 68 | 23 | 2 | [8 empty] | 1095880