## Forecast
[5 empty] | Power Grid Company of Bangladesh Ltd. | [10 empty] | QF-LDC-07
|  |  | Report on Forecasted Generation & Demand of national grid on | [6 empty] | 2023-03-31 | Friday
|  | Date (day): | 2023-03-31 |  | Friday
| Probable Maximum |  | Generation : |  | (a) At Day Peak Hour : | 12904.6 | MW |  |  | (b) At Evening Peak Hour : |  | 14162 | MW
Sl. | [6 empty] | Present | Actual Generation |  | Forecasted Available Gen. on |  | Ev. Peak Gen.Shortage |  | Plants under |  | Probable
No. | Name of the Power Station |  | Fuel | Producer | Installed Capacity |  | Capacity | On | 2023-03-30 | 2023-03-31 | during | for Fuel | for plant. S/D | Shut down (date)/ |  | Start up
[8 empty] | Day Peak | Ev. Peak | Day Peak | Ev. Peak | Limitation | M/C Problem | Remarks |  | Date
[5 empty] | Unit No. X Capacity | MW | MW | MW | MW | MW | MW | MW | MW
1 | Ghorasal Repowered CCPP:Unit-3 (GT |  | Gas | PDB | 1*260 | 260 | 260 | 0 | 0 | 0 | 0 |  | 260 | Under maint.
2 | Ghorasal Repowered CCPP Unit-4 |  | Gas | PDB | 1*210 | 210 | 180 | 0 | 0 | 0 | 0 | 180 |  | Gas shortage
| Ghorasal TPP Unit-5 |  | Gas | PDB | 1*210 | 210 | 190 | 180 | 180 | 180 | 180
3 | Ghorasal 365 MW CCPP Unit-7 |  | Gas | PDB | 1*243+1*122 | 365 | 365 | 0 | 0 | 0 | 0 | 365 |  | Under maint.
| Ghorashal 78.5 MW PP(MAX) |  | Gas | QRPP | 2*40 | 0 | 0 | 0 | 0 | 0 | 0 |  |  | Contract Expired
4 | Ghorashal 108MW PP (Regent) |  | Gas | IPP | 34*3.35 | 108 | 108 | 75 | 76 | 75 | 81 | 27 |  | Gas shortage
5 | Haripur GTPP |  | Gas | SBU, PDB | 2*32 | 32 | 20 | 0 | 0 | 0 | 0 |  | 20 | Under maint.
6 | Haripur 412 MW CCPP |  | Gas | EGCB | 1*273+1*139 | 412 | 412 | 395 | 360 | 400 | 400
7 | Haripur 360MW CCPP(HPL) |  | Gas | IPP | 1*235+1*125 | 360 | 360 | 323 | 303 | 300 | 300 | 40 |  | Gas shortage
8 | Meghnaghat 450 MW CCPP(MPL) |  | Gas | IPP | 2*150+1*150 | 450 | 450 | 400 | 350 | 400 | 400 | 50 |  | Gas shortage
9 | Meghnaghat 100 MW(IEL) |  | HFO | NENP | 12*8.9 | 100 | 100 | 62 | 90 | 75 | 90 |  | 10 | Engine problem
10 | Meghnaghat CCPP(Summit) |  | Gas | IPP | 2*110+1*110 | 335 | 335 | 273 | 263 | 300 | 285 | 50 |  | FGMO
11 | Madanganj 102 PP(Summit) |  | HFO | NENP | 6*17 | 102 | 102 | 85 | 73 | 90 | 90 |  | 12 | Engine problem
12 | Madanganj-55 MW PP(Summit) |  | HFO | IPP | 3*17.08+1*11.3 | 55 | 55 | 30 | 55 | 55 | 55
13 | Keraniganj 100 MW PP (Powerpac) |  | HFO | QRPP | 8*13.45 | 100 | 0 | 0 | 0 | 0 | 0 |  |  | Contract Expired
14 | Narshingdi 22 MW PP (Doreen) |  | Gas | SIPP, REB | 8*2.90 | 22 | 22 | 22 | 22 | 19 | 22
15 | 210 MW Siddhirgonj TPP |  | Gas | PDB | 1*210 | 210 | 115 | 0 | 0 | 0 | 0 |  | 115 | Under maint.
16 | Siddhirgonj 2*120 MW GTPP |  | Gas | EGCB | 2*105 | 210 | 210 | 0 | 0 | 0 | 0 | 210 |  | Gas shortage
17 | Siddhirganj 100 PP(Dutch Bangla) |  | HFO | NENP | 12*8.9 | 100 | 100 | 50 | 85 | 92 | 92 |  | 10 | Engine problem
18 | Siddhirganj 335 MW CCPP |  | Gas | EGCB | 1*217+118 | 335 | 335 | 150 | 140 | 200 | 200 |  | 118 | ST under maint.
19 | Gagnagar 102 MW PP (Digital Power) |  | HFO | IPP | 12*8.924 | 102 | 102 | 102 | 102 | 102 | 102
20 | Katpotti 52 MW PP (Sinha) |  | HFO | IPP | 7*7.9 | 51 | 0 | 0 | 0 | 0 | 0 | 51 |  | Fuel shortage
21 | Kamalaghat 54 MW PP(Banco Energy) |  | HFO | IPP | 3*18 | 54 | 54 | 35 | 35 | 35 | 35
22 | Kodda 150 MW PP |  | HFO | BPDB-RPCL | 9*17.06 | 149 | 149 | 64 | 64 | 64 | 150 |  |  | Fuel shortage
23 | Manikganj 55 MW PP (Northern) |  | HFO | IPP | 3*19.3 | 55 | 55 | 35 | 35 | 35 | 35 | 20 |  | Fuel shortage
24 | Nababganj 55 MW PP (Southern power ) |  | HFO | IPP | 3*19.3 | 55 | 55 | 55 | 0 | 17 | 55
25 | Bosila 108MW PP(CLC) |  | HFO | IPP | 12*8.775+1*3.5 | 108 | 0 | 0 | 0 | 0 | 0
26 | Summit Power,(Madhabdi+Ashulia) |  | Gas | SIPP,REB | 3*3.67+4*8.73 | 80 | 80 | 40 | 40 | 51 | 53 |  | 27 | Engine problem
27 | Maona 33 MW PP(Summit) |  | Gas | SIPP,REB | 4*8.73 | 33 | 33 | 25 | 33 | 33 | 33
28 | Rupganj 33 MW PP(Summit) |  | Gas | SIPP,REB | 4*8.73 | 33 | 33 | 26 | 16 | 33 | 33
29 | Gazipur 52 MW PP |  | HFO | RPCL | 6*8.9 | 52 | 52 | 25 | 32 | 25 | 51
30 | Tongi 80 MW GTPP |  | Gas | PDB | 1* 105 | 105 | 105 | 0 | 0 | 0 | 0 |  | 105 | Under maint.
31 | Kodda 300 MW PP Unit-2 (Summit) |  | HFO | IPP | 18*17.076 | 300 | 300 | 145 | 295 | 280 | 300
32 | Keranigonj 300 MW PP (APR) |  | HSD | IPP | 256*1.4 | 300 | 300 | 0 | 0 | 0 | 0 | 300 |  | Fuel shortage
33 | Bramhangoan 100 MW PP (Aggreko) |  | HSD | IPP | 114*0.959 | 100 | 100 | 0 | 0 | 0 | 0 | 100 |  | Fuel shortage
34 | Aurahati 100MW PP (Aggreko) |  | HSD | IPP | 0.85*23+0.95*91 | 100 | 100 | 0 | 0 | 0 | 0 | 100 |  | Fuel shortage
35 | Kodda 149 MW PP Unit-1 (Summit) |  | HFO | IPP | 8*18.45+8.97 | 149 | 149 | 55 | 117 | 17 | 149
36 | Gazipur 100 MW PP |  | HFO | RPCL | 6*17.5 | 105 | 105 | 51 | 102 | 70 | 105
37 | Meghnaghat 104 MW PP (OPCL) |  | HFO | IPP | 18.5*6 | 104 | 104 | 72 | 72 | 72 | 72 | 32 |  | Fuel shortage
38 | Manikgonj 162MW PP(MPGL) |  | HFO | IPP | 9*18 | 162 | 162 | 72 | 162 | 162 | 162
39 | Spectra Solar Plant Ltd. |  | Solar | IPP | 35 | 35 | 35 | 32 | 0 | 30 | 0
40 | Kanchan Purbachal Power Generation Ltd. |  | HFO | IPP | 18.4*3 | 55 | 55 | 17 | 34 | 17 | 34 | 21 |  | Fuel shortage
| Dhaka area Total |  |  |  |  | 6263 | 5847 | 2896 | 3136 | 3229 | 3564 | 1546 | 677
41 | Chattogram TPP-1 |  | Gas | PDB | 1*210 | 210 | 180 | 0 | 0 | 0 | 0 | 180 |  | Gas shortage
| Chattogram TPP-2 |  | Gas | PDB | 1*210 | 210 | 180 | 0 | 0 | 0 | 0 | 180 |  | Gas shortage
42 | Raozan 25 MW PP |  | HFO | RPCL | 3*8.9 | 25 | 25 | 17 | 8 | 25 | 25
43 | Teknaf 20MW PP (Solartech) |  | Solar | IPP | 20 | 20 | 20 | 20 | 0 | 20 | 0
44 | Patenga 50MW PP (Baraka) |  | HFO | IPP | 8*6.98 | 50 | 50 | 0 | 6 | 20 | 20 | 30 |  | Fuel shortage
45 | Karnaphuli Hydro PP Unit-1,2,3,4, 5 |  | Hydro | PDB | 2*40+3*50 | 230 | 230 | 50 | 25 | 25 | 25 | 205 |  | Low Water Level
46 | Sikalbaha 225MW CCPP |  | Gas/HSD | PDB | 1*150+1*75 | 225 | 225 | 219 | 214 | 225 | 225
47 | Sikalbaha Peaking GT |  | Gas/HSD | PDB | 1*150 | 150 | 150 | 0 | 0 | 0 | 0 |  | 150 | Under maint
48 | Sikalbaha 105 MW PP (Baraka Sikalbaha) |  | HFO | IPP | 6*17.5 | 105 | 105 | 5 | 17 | 17 | 17 | 88 |  | Fuel shortage
49 | Hathazari 100 MW peaking PP |  | HFO | PDB | 11*8.9 | 98 | 98 | 34 | 0 | 0 | 48 |  | 50 | Engine problem
50 | Dohazari -Kalaish 100 MW Peaking |  | HFO | PDB | 6*17 | 102 | 102 | 0 | 84 | 0 | 85 |  | 17 | Engine problem
51 | Juldah 100 MW Unit-1 (Acorn) |  | HFO | NENP | 8*13.45 | 100 | 100 | 44 | 66 | 55 | 75 |  | 25 | Engine problem
52 | Juldah 100 MW PP Unit-3 (Acorn) |  | HFO | IPP | 8*13.5 | 100 | 100 | 76 | 100 | 88 | 100
53 | Barabkunda 22 MW PP (Regent) |  | Gas | SIPP, PDB | 8*2.90 | 22 | 22 | 5 | 5 | 5 | 5 | 17 |  | Gas shortage
* | Malancha, Ctg. EPZ (United) |  | Gas |  | 5*8.73+3*9.34 |  | 0 | 5 | 31 | 10 | 25
54 | Chattogram 108 MW PP (ECPV) |  | HFO | IPP | 16*7 | 108 | 108 | 5 | 6 | 5 | 12 | 96 |  | Fuel shortage
55 | Kaptai 7 MW Solar PP |  | Solar | PDB | 7.4 MW | 7 | 7 | 5 | 0 | 5 | 0
56 | Anwara 300 MW PP (United) |  | HFO | IPP | 17*17+24 | 300 | 300 | 190 | 300 | 300 | 300 | 0
57 | Jodiac Power |  | HFO | IPP | 3*18.55+1*3.6 | 54 | 54 | 12 | 54 | 17 | 54 | 0 |  | Fuel shortage
58 | Karnaphuli Power Ltd. |  | HFO | IPP | 18.415*6+6.5 | 110 | 110 | 0 | 54 | 51 | 54 | 56 |  | Fuel shortage
59 | Juldah unit-2 (Acorn) |  | HFO | IPP | 8*13.6 | 100 | 100 | 100 | 100 | 100 | 100
60 | Anlima Energy Ltd. |  | HFO | IPP | 6*21.2 | 116 | 116 | 107 | 107 | 107 | 107 |  | 9 | Engine problem
| Mirsharai 150 MW |  | Gas/HSD | BPDB-RPCL | 18.5*9 | 0 | 0 | 0 | 0 | 0 | 0
| Chattogram area Total |  |  |  |  | 2442 | 2382 | 894 | 1177 | 1075 | 1277 | 852 | 251
61 | Ashuganj TPP Unit- 3 |  | Gas | APSCL | 1*150 | 0 | 0 | 0 | 0 | 0 | 0 |  |  | Contract Expired
| Ashuganj TPP Unit- 4 |  | Gas | APSCL | 1*150 | 0 | 0 | 0 | 0 | 0 | 0 |  |  | Contract Expired
| Ashuganj TPP Unit- 5 |  | Gas | APSCL | 1*150 | 150 | 134 | 0 | 0 | 0 | 0 | 134 |  | Gas shortage
62 | Ashuganj 225 MW CCPP |  | Gas | APSCL | 1*142+1*75 | 221 | 221 | 173 | 208 | 210 | 210 |  |  | FGMO
63 | Ashuganj 450 MW CCPP(North) |  | Gas | APSCL | 1*360 | 360 | 360 | 290 | 290 | 330 | 330 |  |  | FGMO
64 | Ashuganj 450 MW CCPP(South) |  | Gas | APSCL | 1*360 | 360 | 360 | 0 | 0 | 0 | 0 |  | 360 | Gas shortage
65 | Ashuganj 420 MW CCPP(East) |  | Gas | APSCL | 284*1+116*1 | 400 | 400 | 300 | 250 | 325 | 325 |  | 400
66 | Ashuganj 50 MW PP |  | Gas | APSCL | 14*3.968 | 53 | 45 | 15 | 42 | 47 | 50
67 | Ashuganj 55 MW PP (Precision) |  | Gas | QRPP | 15*4 | 55 | 55 | 5 | 5 | 51 | 51
68 | Ashuganj 195MW PP (APSCL-United) |  | Gas | IPP | 20*9.73+1*16 | 195 | 195 | 8 | 8 | 8 | 8 | 187 |  | Gas shortage
69 | Ashuganj 51 MW PP (Midland) |  | Gas | IPP | 6*9.34 | 51 | 51 | 43 | 43 | 43 | 43 |  | 8 | Engine problem
70 | Ashuganj 150MW PP (Midland) |  | HFO | IPP | 23*7.015 | 150 | 150 | 135 | 132 | 25 | 150 |  | 15
71 | Titas 50 MW Peaking PP |  | HFO | PDB | 6*8.92 | 52 | 52 | 14 | 0 | 0 | 35 |  | 17 | Engine problem
72 | Chandpur 150 MW CCPP |  | Gas | PDB | 1*106+1*57 | 163 | 163 | 0 | 0 | 0 | 0 |  | 163 | Under Maint.
73 | Chandpur 200MW (Desh energy) |  | HFO | IPP | 12*18.4 | 200 | 200 | 155 | 136 | 160 | 180 |  | 20 | Engine problem
74 | Feni 22MW PP (Doreen) |  | Gas | SIPP, PDB | 8*2.90 | 22 | 22 | 0 | 18 | 19 | 20
75 | Feni 11 MW PP (Doreen) |  | Gas | SIPP, REB | 4*2.90 | 11 | 11 | 11 | 8 | 11 | 11
** | Impoprt (Tripura) |  |  | Imported power | 0 | 160 | 160 | 128 | 136 | 135 | 153
76 | Jangalia 33MW PP (Summit) |  | Gas | SIPP, PDB | 4*8.73 | 33 | 33 | 0 | 33 | 33 | 33
77 | Jangalia 52 MW PP (Lakdanavi) |  | HFO | IPP | 6*8.92 | 52 | 52 | 0 | 52 | 0 | 52
78 | Cumilla 25 MW PP (Summit) |  | Gas | SIPP, REB | 3*3.67+2*6.97 | 25 | 25 | 11 | 21 | 18 | 21 |  | 4 | Engine problem
79 | Daudkandi 200 MW PP (B.Trac) |  | HSD | IPP | 154*1.4 | 200 | 200 | 0 | 0 | 0 | 0 | 200 |  | Fuel shortage
80 | Feni Lanka Power |  | HFO | IPP | 7*18.415+1*9.78 | 114 | 114 | 34 | 17 | 114 | 114
81 | Chowmuhani 113 MW |  | HFO | IPP | 12*9.78+2*3.1 | 113 | 113 | 9 | 9 | 9 | 9 | 104 |  | Fuel shortage
82 | Bhairob 54.5 MW |  | HFO | IPP | 3*18.2 | 54 | 54 | 0 | 17 | 17 | 17 |  | 18 | Engine problem
83 | Chandpur 115(Doreen) |  | HFO | IPP | 4*18.5+2*22.5 | 115 | 115 | 36 | 115 | 94 | 115 | 21 |  | Fuel shortage
| Cumilla Area Total |  |  |  |  | 3309 | 3285 | 1367 | 1540 | 1649 | 1927 | 646 | 1005
84 | RPCL 210MW CCPP |  | Gas | IPP | 4*35+1*70 | 210 | 202 | 42 | 50 | 51 | 50 | 152 |  | Gas shortage
85 | Tangail 22 MW PP (Doreen) |  | Gas | SIPP, PDB | 8*2.90 | 22 | 22 | 19 | 19 | 19 | 19 | 3 |  | Gas shortage
86 | Jamalpur 95 MW PP(Powerpac) |  | HFO | IPP | 12*8.924 | 95 | 0 | 0 | 0 | 0 | 0
87 | Sarishabari 3 MW Solar Plant |  | Solar | IPP | 1*3 | 3 | 3 | 0 | 0 | 1.6 | 0
88 | Mymensingh 200 MW PP (United) |  | HFO | IPP | 9.78*21 | 200 | 200 | 95 | 183 | 150 | 180 |  | 20 | Engine problem
89 | Jamalpur 115 MW PP (United) |  | HFO | IPP | 9.78*12 | 115 | 115 | 89 | 109 | 95 | 110 |  | 5 | Engine problem
90 | Sutiakhali 50 MW Solar PP |  | Solar | IPP | 50 | 50 | 50 | 35 | 0 | 50 | 0
91 | Tangail Palli Power Gen 22 MW |  | HFO | IPP | 4*6.7 | 22 | 22 | 12 | 18 | 12 | 12 |  | 10 | Engine problem
| Mymensingh Area Total |  |  |  |  | 717 | 614 | 292 | 379 | 378.6 | 371 | 155 | 35
92 | Fenchugonj CCPP Phase-1 |  | Gas | PDB | 2*32+1*33 | 97 | 70 | 41 | 41 | 41 | 41 |  | 29 | Machine problem.
93 | Fenchugonj CCPP Phase-2 |  | Gas | PDB | 2*35+1*35 | 104 | 90 | 42 | 42 | 42 | 42 |  | 48 | Machine problem
94 | Kushiara 163 MW CCPP (KP) |  | Gas | IPP | 1*109+1*54 | 163 | 163 | 80 | 80 | 112 | 112 |  | 51 | ST U/M.
95 | Shajibazar 330 MW CCPP |  | Gas | PDB | 3*110 | 330 | 330 | 0 | 0 | 0 | 0 |  | 330 | Under maint.
96 | Fenchugonj 51 MW PP (Barakatullah) |  | Gas | RPP | 19*2.90 | 51 | 51 | 31 | 53 | 51 | 51
97 | Fenchuganj 44MW (Energyprima) |  | Gas | NENP | 12*3.3+5*2 | 50 | 50 | 50 | 50 | 50 | 50
98 | Hobiganj 11MW PP Cofidence-E |  | Gas | SIPP, REB | 4*2.90 | 11 | 11 | 8 | 8 | 8 | 8 |  | 3 | Engine problem
99 | Shahjibazar GTPP Unit- 8 & 9 |  | Gas | PDB | 2*35 | 70 | 66 | 40 | 63 | 65 | 65
100 | Shahjibazar 86MW PP (Shahjibazar) |  | Gas | RPP | 32*2.90 | 86 | 86 | 60 | 89 | 86 | 86
101 | Shahjibazar 100 MW GTPP |  | Gas | PDB | 1*100 | 100 | 100 | 0 | 0 | 0 | 0 |  | 100 | Under maint.
102 | Sylhet 225 MW CCPP |  | Gas | PDB | 1*142+1*89 | 231 | 231 | 130 | 130 | 140 | 140 |  | 91
103 | Sylhet 20 MW GTPP |  | Gas | PDB | 1*20 | 20 | 20 | 18 | 18 | 19 | 19
104 | Sylhet 50MW PP (EPL) |  | Gas | NENP | 27*2 | 0 | 0 | 0 | 0 | 0 | 0
105 | Shahjahanulla 25 MW PP |  | Gas | SIPP, REB | 3*9.34 | 25 | 25 | 16 | 16 | 16 | 16 | 9 |  | Gas shortage
106 | Bibiana-II 341 MW CCPP (Summit) |  | Gas | IPP | 1*222+1*119 | 341 | 341 | 270 | 270 | 280 | 280 |  |  | FGMO
107 | Bibiyana-III 400 MW CCPP |  | Gas | PDB | 285*1+134*1 | 400 | 400 | 368 | 321 | 400 | 400 |  |  | FGMO
108 | Sylhet 10MW PP (Desh) |  | Gas | RPP | 6*1.95 | 10 | 10 | 10 | 10 | 10 | 10
109 | Bibiyana South 400 MW |  | Gas | PDB | 400 MW | 383 | 383 | 350 | 350 | 400 | 400
| Sylhet Area Total |  |  |  |  | 2472 | 2427 | 1514 | 1541 | 1720 | 1720 | 9 | 652
110 | Bheramara GTPP Unit-3 |  | HSD | PDB | 1*20 | 20 | 16 | 0 | 0 | 0 | 0 | 16 |  | Fuel conservation
** | Bheramara (HVDC ) |  | 0 | Imported power | 2*500 | 1000 | 1000 | 903 | 902 | 921 | 921
111 | Khulna 115 PP MW (KPCL-2) |  | HFO | NENP | 7*17 | 115 | 115 | 16 | 80 | 66 | 83 |  | 32 | Engine problem
112 | Faridpur 50 MW Peaking PP |  | HFO | PDB | 8*6.89 | 54 | 54 | 0 | 0 | 40 | 50 |  | 4 | Engine problem
113 | Khulna 225 MW CCPP |  | HSD | NWPGCL | 1*150+1*75 | 230 | 230 | 0 | 0 | 0 | 0 | 230 |  | Fuel shortage
114 | Gopalganj 100 MW Peaking PP |  | HFO | PDB | 16*6.98 | 109 | 109 | 0 | 0 | 40 | 65 |  | 44 | Engine problem
115 | Bheramara 410 MW CCPP |  | Gas | NWPGCL | 1*278+1*132 | 410 | 410 | 125 | 120 | 240 | 240 | 170 |  | Gas shortage
116 | Noapara 40 MW PP (Khanjahan Ali) |  | HFO | NENP | 5*8.5 | 40 | 40 | 0 | 0 | 8 | 40
117 | Noapara 100 MW PP (Bangla Trac) |  | HSD | IPP | 70*1.4 | 100 | 100 | 0 | 0 | 0 | 0 | 100 |  | Fuel shortage
118 | Rupsha 105 MW PP (Orion rupsha) |  | HFO | IPP | 6*18.445 | 105 | 105 | 0 | 56 | 53 | 53 | 52 |  | Fuel shortage
119 | Madhumati 100 MW PP |  | HFO | NWPGCL | 6*18 | 105 | 105 | 0 | 15 | 0 | 100
120 | Mongla Orion 100 MW Solar PP |  | Solar | IPP | 100 | 100 | 100 | 97 | 0 | 100 | 0
| Khulna 330 MW CCPP (OIL) |  | Gas/HSD | BPDB | 1*220+1*110 | 0 | 0 | 19 | 27 | 0 | 0 |  |  | On test.
| Rampal 1320 MW (BIFPCL) |  | Coal | NTPC&BPDB | 660*2 | 617 | 617 | 0 | 0 | 0 | 0 |  |  | Under maintenance
| Kulna 225 MW CCPP (GAS) |  | Gas | NWPGCL | 0 | 0 | 0 | 0 | 0 | 0 | 0 |  |  | On test.
| Khulna Area Total |  |  |  |  | 3005 | 3001 | 1160 | 1200 | 1468 | 1552 | 568 | 80
121 | Barisal 110 MW PP (Summit ) |  | HFO | IPP | 7*17.076 | 110 | 110 | 0 | 16 | 48 | 48 | 62 |  | Fuel shortage
122 | Bhola 33 MW PP (Venture) |  | Gas | NENP | 1*34.50 | 40 | 40 | 19 | 26 | 22 | 22 |  | 18 | Engine problem
123 | Bhola 225 MW CCPP |  | Gas | PDB | 2*63+1*68 | 194 | 194 | 171 | 166 | 170 | 170 | 24 |  | Gas shortage
| Bhola 95 MW PP (Aggreko) |  | Gas | QRPP | 96*1.10 | 0 | 0 | 0 | 0 | 0 | 0 |  |  | Contract Expired |  | From 18-3-2022
124 | Payra 1320 MW |  | Coal | BCPCL | 2*622 | 1244 | 1244 | 900 | 1070 | 900 | 1070
125 | Bhola Nutan Biddut BD LTD |  | Gas | IPP | 220 | 220 | 220 | 0 | 0 | 0 | 0 |  | 220 | Under maintenance
126 | United Payra Power Ltd. |  | HFO | IPP | 8*18.5+1*9.5 | 150 | 150 | 0 | 0 | 0 | 0 |  |  | Line O/L
127 | Barisal 307 MW |  | Coal | BCPCL | 307*1 | 307 | 307 | 178 | 230 | 250 | 250
| Barisal Area Total |  |  |  |  | 2265 | 2265 | 1268 | 1508 | 1390 | 1560 | 86 | 238
128 | Baghabari 71 MW GTPP |  | Gas | PDB | 1*71 | 71 | 71 | 0 | 0 | 0 | 0 | 71 |  | Gas shortage
| Baghabari 100 MW GTPP |  | Gas | PDB | 1*100 | 100 | 100 | 0 | 0 | 0 | 0 | 100 |  | Gas shortage
129 | Baghabari 50 MW Peaking PP |  | HFO | PDB | 6*8.9 | 52 | 52 | 0 | 0 | 0 | 32 |  | 20 | Engine problem
130 | Bera 70 MW Peaking PP |  | HFO | PDB | 9*8.29 | 71 | 71 | 0 | 0 | 18 | 40 |  | 31 | Engine problem
131 | Amnura 50 MW PP(Sinha) |  | HFO | QRPP | 7*7.79 | 50 | 0 | 0 | 0 | 0 | 0 |  |  | Contract Expired
132 | Katakhali 50 MW PP (Northern) |  | HFO | QRPP | 6*8.9 | 50 | 50 | 0 | 0 | 42 | 42
133 | Katakhali 50 MW Peaking PP |  | HFO | PDB | 6*8.7 | 50 | 50 | 0 | 0 | 32 | 40 |  | 10 | Engine problem
134 | Sirajgonj 225MW CCPP Unit-1 |  | Gas/HSD | NWPGCL | 1*150+1*75 | 210 | 210 | 166 | 164 | 160 | 150 | 60 |  | Gas shortage
135 | Sirajgonj 225MW CCPP Unit-2 |  | Gas/HSD | NWPGCL | 1*150+1*75 | 220 | 220 | 0 | 0 | 0 | 0 | 220 |  | Gas shortage
136 | Sirajgonj 225MW CCPP Unit-3 |  | Gas/HSD | NWPGCL | 1*141 | 220 | 220 | 0 | 0 | 0 | 0 | 220 |  | Gas shortage
137 | Sirajgonj 400 MW CCPP Unit-4 |  | Gas/HSD | SNWPGCL | 1*282+1*132 | 414 | 414 | 223 | 173 | 300 | 300 | 114 |  | Gas shortage
138 | Santahar 50 MW Peaking PP |  | HFO | PDB | 6*8.7 | 50 | 50 | 36 | 36 | 26 | 36 |  | 14 | Engine problem
139 | Bogra 22 MW PP (GBB) |  | Gas | RPP | 6*4 | 22 | 22 | 18 | 20 | 22 | 22
| Bogura 20 MW PP (Energyprima) |  | Gas | NENP | 5*3.3+5*2 | 0 | 0 | 0 | 0 | 0 | 0 |  |  | Contract Expired
140 | Ullapara 11 MW PP (Summit) |  | Gas | SIPP, REB | 4*2.90 | 11 | 11 | 0 | 11 | 11 | 11
141 | Natore 52 MW PP (Rajlanka) |  | HFO | IPP | 6*8.92 | 52 | 52 | 0 | 0 | 0 | 34 | 18 |  | Fuel shortage
142 | Chapainawabganj 100 MW Peaking PP |  | HFO | PDB | 12*8.924 | 104 | 104 | 0 | 0 | 50 | 100 |  | 4 | Enging problem
143 | Baghabari 200 MW PP (Paramount) |  | HSD | IPP | 135*1.6 | 200 | 200 | 0 | 0 | 0 | 0 | 200 |  | Fuel shortage
144 | Bagura 113 MW PP (Confidence)-2 |  | HFO | IPP | 6*18.55+7.2 | 113 | 113 | 35 | 70 | 50 | 113 | 18
145 | Confidence Power Bogura Unit-1 113 MW |  | HFO | IPP | 6*18.55 | 113 | 113 | 0 | 95 | 95 | 113
146 | Sirajgonj 6.55 MW Solar |  | Solar | NWPGCL | 1*6 | 6 | 6 | 2 | 0 | 6 | 0
| Adani Power Jharkhanda Ltd |  | Coal | Import | 0 | 0 | 0 | 759 | 761 | 760 | 760 |  |  | On test.
| Rajshahi Area Total |  |  |  |  | 2179 | 2129 | 1239 | 1330 | 1572 | 1793 | 1021 | 79
147 | Barapukuria TPP Unit-1 |  | Coal | PDB | 1*125 | 125 | 85 | 0 | 0 | 0 | 0 | 85 |  | Coal Shortage.
| Barapukuria TPP Unit-2 |  | Coal | PDB | 1*125 | 125 | 85 | 0 | 0 | 0 | 0 |  | 85 | Under maint
148 | Barapukuria 275 MW TPP Unit-3 |  | Coal | PDB | 1*275 | 274 | 274 | 170 | 170 | 170 | 170 | 104 |  | Coal Shortage.
149 | Rangpur 20 MW GTPP |  | HSD | PDB | 1*20 | 20 | 20 | 0 | 0 | 0 | 0 | 20 |  | Fuel conservation
150 | Saidpur 20 MW GTPP |  | HSD | PDB | 1*20 | 20 | 20 | 0 | 0 | 0 | 0 | 20 |  | Fuel conservation
151 | Rangpur 113 MW PP (Confidence) |  | HFO | IPP | 9*6.984+7*7.015+3.15*2 | 113 | 113 | 28 | 92 | 35 | 113 | 0 |  | Fuel shortage
152 | Sympa Solar Power 8MW |  | Solar | IPP | 8 MW | 8 | 8 | 7 | 0 | 8 | 0
153 | Energypac Power Venture Thakurgaon Ltd. |  | HFO | IPP | 115 | 115 | 115 | 114 | 55 | 50 | 115
154 | Intraco Solar 30 MW |  | Solar | IPP | 1*30 | 30 | 30 | 33 | 0 | 30 | 0
| Teesta Solar Limited |  | Solar | BPCL | 16*12.5 | 0 | 0 | 181 | 0 | 130 | 0
| Rangpur Area Total |  |  |  |  | 830 | 750 | 533 | 317 | 423 | 398 | 229 | 85
| Total |  |  |  |  | 23482 | 22700 | 11163 | 12128 | 12904.6 | 14162 | 5112 | 3102
A. |  | 2023-03-30 | (Yesterday) |  |  |  |  | Thursday
1 | Highest Generation : |  |  | 12128 | MW at | 19:30 | hrs | 11 Evening Peak Hour : | [5 empty] | 19:30 | hrs.
2 | Minimum Generation : |  |  | 8357 | MW at | 6:00 | hrs | 12 Max. Demand (Generation end) at evening peak hour : | [5 empty] | 12155 | MW
3 | Day peak Generation : |  |  | 11163 | MW at | 12:00 | hrs | 13 Max. Demand (Substation end) at evening peak hour : | [5 empty] | 11714 | MW
4 | Evening peak Generation : |  |  | 12128 | MW at | 19:30 | hrs | 14 Load Shed (Substation end) at evening peak hour : | [5 empty] | 25 | MW
5 | Total Energy Generation : |  | 257.1286 | MKWHr | By Solar | 2.3523 | MKWHr | 15. Area wise Demand (S/S end), Supply (S/S end) & | [5 empty] | 16. Hourly Load Shed during
| By Gas : | 129.7056 | MKWHr |  | By Oil: | 46.8962 | MKWHr | Load Shed (S/S end) at Evening peak hour in MW : | [5 empty] | Evening Peak hours :
| By Coal : | 52.6258 | MKWHr |  | By Hydro: | 0.61328 | MKWHr | Area | Demand | Supply |  | Loadshed |  | Time |  | Loadshed
6 | Generation Shortfall : |  | For Fuel Limitation = |  |  | 5112 | MW | Dhaka | 4170.8 | 4170.8 |  | 0 |  | 18:00 |  | 0
|  |  | For Plants S/D or M/C prob = |  |  | 3102 | MW | Chittagong | 1234 | 1234 |  | 0 |  | 19:00 |  | 40
|  |  | Total = |  |  | 8214 | MW | Khulna | 1540.8 | 1540.8 |  | 0 |  | 19:30 |  | 25
7 | Total Gas Supplied : |  |  | 935.27 | MMCFD |  |  | Rajshahi | 1238.6 | 1238.6 |  | 0 |  | 20:00 |  | 25
8 | Fuel Cost : | i) Gas : | Taka | 138731529.296 | ii) Oil : | Taka | 608862437.22 | Comilla | 1057 | 1057 |  | 0 |  | 21:00 |  | 0
|  | iii) Coal : | Taka | 253990044 | Total | Taka | 1001584010.516 | Mymensingh | 936 | 911 |  | 25 |  | 22:00 |  | 0
9 | Power flow through E-W Interconnectors : |  |  |  | i) Energy | 0 | MKWHr. | Sylhet | 420 | 420 |  | 0 |  | 23:00 |  | 0
| ii) During Peak Demand : |  |  | -6 | MW (E to W) at | 19:30 | hrs | Barisal | 336.8 | 336.8 |  | 0 |  | 24:00 |  | 0
| iii) Maximum : |  |  | -12 | MW at | 20:00 | hrs | Rangpur | 780 | 780 |  | 0
10 | Maximum Temperature in Dhaka was |  |  |  | 32.5° C |  |  | Total | 11714 | 11689 |  | 25
B. |  | 2023-03-31 | (Today) |  |  |  | Friday |  |  | Probable max. temperature in Dhaka |  |  | 30.0° C
Forecast
1 | Maximum Demand* Evening (Generation end) |  |  |  | 11000 | MW |  | 6 Total Load Shed forecast (Substation end) : |  |  |  |  | 0 | MW
2 | Maximum Generation (Generation end) |  |  |  | 14162 | MW |  | 7 Area wise Load Shed forecast (Substation end) :
3 | Maximum Demand* Day (Generation end) |  |  |  | 9800 | MW
4 | Reserve(Generation end) |  |  |  | 3162 | MW |  | Dhaka | Chittagong | Khulna | Rajshahi | Comilla | Mymensingh | Sylhet | Barisal | Rangpur
5 | Total Energy Generation |  |  |  | 233.2136 | MKWHr |  | MW | MW | MW | MW | MW | MW | MW | MW | MW
6 | Actual Minimum Generation up to 8:00 hrs. |  |  |  | 6307 | MW at | 2:00 | 0 | 0 | 0 | 0 | 0 | 0 | 0 | 0 | 0
* Import Through HVDC C/B Interconnector : |  |  |  |  | i) Energy | 22.0756 | MKWHr. | ii) HVDC Flow at Peak Time |  | 902 | MW at | 19:30 | hrs.
* Import Through Comilla C/B Interconnector : |  |  |  |  | i) Energy | 2.8598 | MKWHr. | iii) Maximum HVDC Flow : |  | 904 | MW at | 22:00 | hrs.
*Cost for HVDC, Tripura & Solar energy is not usually included in the total fuel cost.
Water Level of Kaptai Lake at 06:00 hr (ft): |  |  |  |  | (a) Yesterday : | 76.14 |  | (b) Today: | 76.02 |  | (c) Rule Curve: |  | 88.17
.
|  |  |  | Sub Divisional Engineer | [6 empty] | Executive Engineer
|  |  |  | Network Operation Division | [6 empty] | Network Operation Division

## YesterdayGen
2023-03-30 | [21 empty] | BR
Plant Name | Ghorasal TPP (Unit-1&2) | Ghorasal Repowered CCPP:Unit-3 (GT | Ghorasal Repowered CCPP Unit-4 | Ghorasal TPP Unit-5 | Ghorasal 365 MW CCPP Unit-7 | Ghorashal 108MW PP (Regent) | Ghorashal 78.5 MW PP(MAX) | Haripur 412 MW CCPP | Haripur 360MW CCPP(HPL) | Plant Removed | Haripur GTPP | Meghnaghat 450 MW CCPP(MPL) | Meghnaghat CCPP(Summit) | Meghnaghat 100 MW(IEL) | Madanganj 102 PP(Summit) | Madanganj-55 MW PP(Summit) | Siddhirganj 335 MW CCPP | 210 MW Siddhirgonj TPP | Siddhirgonj 2*120 MW GTPP | Siddhirganj 100 PP(Dutch Bangla) | Gagnagar 102 MW PP (Digital Power) | Kodda 150 MW PP | Keraniganj 100 MW PP (Powerpac) | Bosila 108MW PP(CLC) | Pagla (DPA ) | Katpotti 52 MW PP (Sinha) | Kamalaghat 54 MW PP(Banco Energy) | Manikganj 55 MW PP (Northern) | Nababganj 55 MW PP (Southern power ) | Narshingdi 22 MW PP (Doreen) | Summit Ashulia | Summit Madhabdi | Maona 33 MW PP(Summit) | Rupganj 33 MW PP(Summit) | Gazipur 52 MW PP | Tongi 80 MW GTPP | Karnaphuli Hydro PP Unit-1, 2 & 3 | Karnaphuli Hydro PP Unit-4 & 5 | Chattogram TPP-1 | Chattogram TPP-2 | Raozan 25 MW PP | Sikalbaha 225MW CCPP (Gas) | Sikalbaha 225MW CCPP(Oil) | Sikalbaha 150MW GTPP | Sikalbaha 150MW GTPP(Oil) | Plant Removed | Tangail Palli Power Gen 22 MW | Hathazari 100 MW peaking PP | Dohazari -Kalaish 100 MW Peaking | Juldah 100 MW Unit-1 (Acorn) | Chattogram 108 MW PP (ECPV) | Patenga 50MW PP (Baraka) | Barabkunda 22 MW PP (Regent) | Malancha, Ctg. EPZ (United) | Ashuganj TPP Unit- 3 | Ashuganj TPP Unit- 4 | Ashuganj TPP Unit- 5 | Ashuganj 450 MW CCPP(North) | Ashuganj 450 MW CCPP(South) | Ashuganj 225 MW CCPP | Ashuganj 195MW PP (APSCL-United) | Chandpur 150 MW CCPP | Ashuganj 50 MW PP | Ashuganj 55 MW PP (Precision) | Ashuganj 53MW PP (United) | Ashuganj 51 MW PP (Midland) | B.Baria (Aggreko) 85MW | Titas 50 MW Peaking PP | Jangalia 52 MW PP (Lakdanavi) | Feni 22MW PP (Doreen) | Feni 11 MW PP (Doreen) | Jangalia 33MW PP (Summit) | Cumilla 25 MW PP (Summit) | Impoprt (Tripura) | RPCL 210MW CCPP | Jamalpur 95 MW PP(Powerpac) | Tangail 22 MW PP (Doreen) | Sarishabari 3 MW Solar Plant | Fenchugonj CCPP Phase-1 | Fenchugonj CCPP Phase-2 | Fenchugonj 51 MW PP (Barakatullah) | Fenchuganj 44MW (Energyprima) | Kushiara 163 MW CCPP (KP) | Shajibazar 330 MW CCPP | Shahjibazar GTPP Unit- 8 & 9 | Shahjibazar 86MW PP (Shahjibazar) | Shahjibazar 50MW PP (EPL) | Sylhet 225 MW CCPP | Sylhet 20 MW GTPP | Sylhet 50MW PP (EPL) | Sylhet 10MW PP (Desh) | Bibiana-II 341 MW CCPP (Summit) | Shahjahanulla 25 MW PP | Hobiganj 11MW PP Cofidence-E | Daudkandi 200 MW PP (B.Trac) | Kodda 300 MW PP Unit-2 (Summit) | Keranigonj 300 MW PP (APR) | Bramhangoan 100 MW PP (Aggreko) | Mymensingh 200 MW PP (United) | Aurahati 100MW PP (Aggreko) | Kodda 149 MW PP Unit-1 (Summit) | Teknaf 20MW PP (Solartech) | Juldah 100 MW PP Unit-3 (Acorn) | Chandpur 200MW (Desh energy) | Ashuganj 150MW PP (Midland) | Bibiyana-III 400 MW CCPP | Jamalpur 115 MW PP (United) | Gazipur 100 MW PP | Sikalbaha 105 MW PP (Baraka Sikalbaha) | Kaptai 7 MW Solar PP | Anwara 300 MW PP (United) | Jodiac Power | Karnaphuli Power Ltd. | Feni Lanka Power | Chowmuhani 113 MW | Juldah unit-2 (Acorn) | Bibiyana South 400 MW | Meghnaghat 104 MW PP (OPCL) | Sutiakhali 50 MW Solar PP | Manikgonj 162MW PP(MPGL) | Anlima Energy Ltd. | Shahjibazar 100 MW GTPP | Bhairob 54.5 MW | Spectra Solar Plant Ltd. | Chandpur 115(Doreen) | Kanchan Purbachal Power Generation Ltd. | Ashuganj 420 MW CCPP(East) | Mirsharai 150 MW (Oil) | Mirsharai 150 MW (Gas) | EasternBlank | Bheramara (HVDC ) | Bheramara GTPP Unit-3 | Bheramara 410 MW CCPP | Khulna 115 MW PP (KPCL-1 & 3) | Khulna 115 PP MW (KPCL-2) | Khulna 225 MW CCPP | Khulna 60MW | Khulna (Aggreeco) 55MW | Faridpur 50 MW Peaking PP | Gopalganj 100 MW Peaking PP | Noapara 40 MW PP (Khanjahan Ali) | Bhola 225 MW CCPP | Bhola 33 MW PP (Venture) | Barisal 110 MW PP (Summit ) | Barisal GT PP Unit-1& 2 | Baghabari 100 MW GTPP | Baghabari 71 MW GTPP | Baghabari 50 MW Peaking PP | Bera 70 MW Peaking PP | Chapainawabganj 100 MW Peaking PP | Amnura 50 MW PP(Sinha) | Katakhali 50 MW PP (Northern) | Katakhali 50 MW Peaking PP | Natore 52 MW PP (Rajlanka) | Santahar 50 MW Peaking PP | Bogra 22 MW PP (GBB) | Bogura 20 MW PP (Energyprima) | Ullapara 11 MW PP (Summit) | Barapukuria TPP Unit-1 | Barapukuria TPP Unit-2 | Barapukuria 275 MW TPP Unit-3 | Rangpur 20 MW GTPP | Saidpur 20 MW GTPP | Sirajgonj 225MW CCPP Unit-1 (Gas) | Sirajgonj 225MW CCPP Unit-1(Oil) | Sirajgonj 225 MW CCPP Unit-2 (Gas) | Sirajgonj 225 MW CCPP Unit-2 (Oil) | Bhola 95 MW PP (Aggreko) | Noapara 100 MW PP (Bangla Trac) | Sirajgonj 225MW CCPP Unit-3 (Gas) | Sirajgonj 225MW CCPP Unit-3 (Oil) | Sirajgonj 400 MW CCPP Unit-4 | Rupsha 105 MW PP (Orion rupsha) | Baghabari 200 MW PP (Paramount) | Bagura 113 MW PP (Confidence)-2 | Madhumati 100 MW PP | Rangpur 113 MW PP (Confidence) | Sirajgonj 400MW CCPP Unit-4 (Oil) | Sympa Solar Power 8MW | Confidence Power Bogura Unit-1 113 MW | Payra 1320 MW | Bhola Nutan Biddut BD LTD (GAS) | Bhola Nutan Biddut BD LTD (OIL) | United Payra Power Ltd. | Sirajgonj 6.55 MW Solar | Mongla Orion 100 MW Solar PP | Energypac Power Venture Thakurgaon Ltd. | Khulna 330 MW CCPP (OIL) | Khulna 330 MW CCPP (GAS) | Rampal 1320 MW (BIFPCL) | Intraco Solar 30 MW | Barisal 307 MW | Adani Power Jharkhanda Ltd | Teesta Solar Limited | Kulna 225 MW CCPP (GAS) | WesternBlank | Eastern Grid Total | Western Grid Total | Total (MW) | Gas (Public) | HVDC | Gas (Private) | HSD (Private) | HFO (Private) | Coal | Hydro | HSD (Public) | HFO (Public) | Tripura | Solar | Shortage | Water Level
1:00 | 0 | 0 | 0 | 180 | 0 | 81 | 0 | 370 | 292 |  | 0 | 350 | 274 | 8 | 17 | 15 | 195 | 0 | 0 | 8 | 8 | 48 | 0 | 0 | 0 | 0 | 35 | 17 | 17 | 0 | 23 | 22 | 33 | 26 | 0 | 0 | 0 | 25 | 0 | 0 | 0 | 195 | 0 | 0 | 0 |  | 8 | 0 | 51 | 66 | 0 | 19 | 5 | 38 | 0 | 0 | 0 | 280 | 0 | 185 | 8 | 0 | 50 | 5 | 0 | 43 | 0 | 0 | 8 | 18 | 11 | 0 | 19 | 114 | 94 | 0 | 19 | 0 | 41 | 42 | 53 | 50 | 80 | 0 | 40 | 89 | 0 | 140 | 19 | 0 | 10 | 270 | 8 | 8 | 0 | 15 | 0 | 0 | 48 | 0 | 17 | 0 | 100 | 100 | 50 | 329 | 49 | 35 | 17 | 0 | 15 | 17 | 54 | 0 | 9 | 12 | 370 | 17 | 0 | 17 | 89 | 0 | 17 | 0 | 35 | 18 | 250 | 0 | 0 |  | 902 | 0 | 150 | 0 | 16 | 0 | 0 | 0 | 0 | 0 | 0 | 171 | 20 | 0 | 0 | 0 | 0 | 0 | 0 | 0 | 0 | 0 | 0 | 0 | 0 | 22 | 0 | 8 | 0 | 0 | 170 | 0 | 0 | 166 | 0 | 0 | 0 | 0 | 0 | 0 | 0 | 247 | 0 | 0 | 0 | 15 | 70 | 0 | 0 | 0 | 1010 | 0 | 0 | 0 | 0 | 0 | 0 | 30 | 0 | 0 | 0 | 152 | 750 | 0 | 0 |  | 5810 | 3899 | 9709 | 3467 | 902 | 1932 | 0 | 1058 | 2082 | 25 | 30 | 99 | 114 | 0 | 0 | 76.16
2:00 | 0 | 0 | 0 | 180 | 0 | 81 | 0 | 350 | 272 |  | 0 | 300 | 267 | 9 | 17 | 15 | 150 | 0 | 0 | 8 | 8 | 48 | 0 | 0 | 0 | 0 | 35 | 0 | 17 | 0 | 23 | 28 | 33 | 26 | 0 | 0 | 0 | 25 | 0 | 0 | 0 | 195 | 0 | 0 | 0 |  | 12 | 0 | 51 | 66 | 0 | 19 | 5 | 38 | 0 | 0 | 0 | 280 | 0 | 183 | 8 | 0 | 50 | 5 | 0 | 43 | 0 | 0 | 8 | 18 | 11 | 0 | 21 | 102 | 94 | 0 | 19 | 0 | 41 | 42 | 53 | 50 | 80 | 0 | 40 | 89 | 0 | 140 | 19 | 0 | 10 | 280 | 16 | 8 | 0 | 0 | 0 | 0 | 48 | 0 | 58 | 0 | 100 | 100 | 50 | 330 | 49 | 35 | 17 | 0 | 15 | 17 | 54 | 0 | 9 | 12 | 370 | 17 | 0 | 17 | 89 | 0 | 17 | 0 | 35 | 17 | 250 | 0 | 0 |  | 903 | 0 | 150 | 0 | 0 | 0 | 0 | 0 | 0 | 0 | 0 | 171 | 19 | 0 | 0 | 0 | 0 | 0 | 0 | 0 | 0 | 0 | 0 | 0 | 0 | 22 | 0 | 8 | 0 | 0 | 170 | 0 | 0 | 166 | 0 | 0 | 0 | 0 | 0 | 0 | 0 | 248 | 0 | 0 | 0 | 15 | 34 | 0 | 0 | 0 | 920 | 0 | 0 | 0 | 0 | 0 | 0 | 30 | 0 | 0 | 0 | 152 | 759 | 0 | 0 |  | 5694 | 3767 | 9461 | 3417 | 903 | 1865 | 0 | 1019 | 2001 | 25 | 30 | 99 | 102 | 0 | 0 | 76.16
3:00 | 0 | 0 | 0 | 180 | 0 | 81 | 0 | 363 | 351 |  | 0 | 420 | 272 | 0 | 17 | 15 | 200 | 0 | 0 | 0 | 0 | 32 | 0 | 0 | 0 | 0 | 35 | 0 | 17 | 0 | 23 | 28 | 33 | 26 | 0 | 0 | 0 | 25 | 0 | 0 | 0 | 196 | 0 | 0 | 0 |  | 12 | 0 | 51 | 66 | 0 | 19 | 5 | 39 | 0 | 0 | 0 | 305 | 0 | 184 | 8 | 0 | 50 | 5 | 0 | 43 | 0 | 0 | 8 | 18 | 11 | 0 | 21 | 100 | 94 | 0 | 19 | 0 | 41 | 42 | 53 | 50 | 112 | 0 | 64 | 89 | 0 | 140 | 19 | 0 | 10 | 280 | 16 | 8 | 0 | 0 | 0 | 0 | 48 | 0 | 138 | 0 | 100 | 100 | 50 | 367 | 49 | 35 | 17 | 0 | 15 | 17 | 54 | 0 | 9 | 12 | 400 | 17 | 0 | 17 | 89 | 0 | 17 | 0 | 35 | 17 | 280 | 0 | 0 |  | 902 | 0 | 155 | 0 | 0 | 0 | 0 | 0 | 0 | 0 | 0 | 157 | 19 | 0 | 0 | 0 | 0 | 0 | 0 | 0 | 0 | 0 | 0 | 0 | 0 | 22 | 0 | 8 | 0 | 0 | 170 | 0 | 0 | 166 | 0 | 0 | 0 | 0 | 0 | 0 | 0 | 248 | 0 | 0 | 0 | 0 | 34 | 0 | 0 | 0 | 950 | 0 | 0 | 0 | 0 | 0 | 0 | 30 | 0 | 0 | 0 | 152 | 765 | 0 | 0 |  | 6179 | 3778 | 9957 | 3619 | 902 | 2102 | 0 | 1059 | 2037 | 25 | 30 | 83 | 100 | 0 | 0 | 76.15
4:00 | 0 | 0 | 0 | 180 | 0 | 81 | 0 | 400 | 352 |  | 0 | 420 | 279 | 0 | 10 | 0 | 200 | 0 | 0 | 0 | 0 | 32 | 0 | 0 | 0 | 0 | 35 | 0 | 0 | 0 | 23 | 28 | 33 | 16 | 0 | 0 | 0 | 25 | 0 | 0 | 0 | 195 | 0 | 0 | 0 |  | 12 | 0 | 51 | 66 | 0 | 19 | 5 | 40 | 0 | 0 | 0 | 305 | 0 | 187 | 8 | 0 | 50 | 5 | 0 | 43 | 0 | 0 | 0 | 18 | 11 | 0 | 19 | 112 | 94 | 0 | 19 | 0 | 41 | 42 | 53 | 50 | 112 | 0 | 65 | 89 | 0 | 140 | 19 | 0 | 10 | 270 | 16 | 8 | 0 | 0 | 0 | 0 | 48 | 0 | 133 | 0 | 100 | 100 | 0 | 367 | 49 | 17 | 17 | 0 | 0 | 0 | 53 | 0 | 9 | 0 | 400 | 0 | 0 | 0 | 91 | 0 | 17 | 0 | 36 | 17 | 310 | 0 | 0 |  | 902 | 0 | 155 | 0 | 0 | 0 | 0 | 0 | 0 | 0 | 0 | 171 | 22 | 0 | 0 | 0 | 0 | 0 | 0 | 0 | 0 | 0 | 0 | 0 | 0 | 22 | 0 | 8 | 0 | 0 | 170 | 0 | 0 | 166 | 0 | 0 | 0 | 0 | 0 | 0 | 0 | 254 | 0 | 0 | 0 | 0 | 106 | 0 | 0 | 0 | 1000 | 0 | 0 | 0 | 0 | 0 | 0 | 29 | 0 | 0 | 0 | 152 | 756 | 0 | 0 |  | 6052 | 3913 | 9965 | 3691 | 902 | 2110 | 0 | 935 | 2078 | 25 | 29 | 83 | 112 | 0 | 0 | 76.15
5:00 | 0 | 0 | 0 | 180 | 0 | 12 | 0 | 400 | 352 |  | 0 | 420 | 269 | 0 | 0 | 0 | 150 | 0 | 0 | 0 | 0 | 32 | 0 | 0 | 0 | 0 | 17 | 0 | 0 | 0 | 23 | 28 | 33 | 16 | 0 | 0 | 0 | 25 | 0 | 0 | 0 | 196 | 0 | 0 | 0 |  | 12 | 0 | 17 | 0 | 0 | 11 | 5 | 40 | 0 | 0 | 0 | 310 | 0 | 173 | 8 | 0 | 50 | 5 | 0 | 10 | 0 | 0 | 0 | 18 | 11 | 0 | 19 | 102 | 94 | 0 | 19 | 0 | 41 | 42 | 5 | 10 | 80 | 0 | 40 | 10 | 0 | 138 | 19 | 0 | 10 | 270 | 16 | 8 | 0 | 0 | 0 | 0 | 48 | 0 | 115 | 0 | 100 | 68 | 0 | 367 | 49 | 17 | 17 | 0 | 0 | 0 | 17 | 0 | 9 | 0 | 400 | 0 | 0 | 0 | 107 | 0 | 0 | 0 | 36 | 17 | 270 | 0 | 0 |  | 902 | 0 | 160 | 0 | 0 | 0 | 0 | 0 | 0 | 0 | 0 | 171 | 17 | 0 | 0 | 0 | 0 | 0 | 0 | 0 | 0 | 0 | 0 | 0 | 0 | 5 | 0 | 8 | 0 | 0 | 170 | 0 | 0 | 165 | 0 | 0 | 0 | 0 | 0 | 0 | 0 | 255 | 0 | 0 | 0 | 0 | 49 | 0 | 0 | 0 | 820 | 0 | 0 | 0 | 0 | 0 | 0 | 31 | 0 | 0 | 0 | 150 | 758 | 0 | 0 |  | 5383 | 3661 | 9044 | 3570 | 902 | 1778 | 0 | 689 | 1898 | 25 | 31 | 49 | 102 | 0 | 0 | 76.14
6:00 | 0 | 0 | 0 | 180 | 0 | 12 | 0 | 381 | 281 |  | 0 | 330 | 240 | 0 | 0 | 0 | 150 | 0 | 0 | 0 | 0 | 16 | 0 | 0 | 0 | 0 | 0 | 0 | 0 | 0 | 23 | 26 | 33 | 27 | 0 | 0 | 0 | 25 | 0 | 0 | 0 | 198 | 0 | 0 | 0 |  | 12 | 0 | 0 | 0 | 0 | 8 | 5 | 40 | 0 | 0 | 0 | 295 | 0 | 161 | 8 | 0 | 20 | 5 | 0 | 10 | 0 | 0 | 0 | 18 | 11 | 0 | 19 | 98 | 94 | 0 | 19 | 0 | 41 | 42 | 5 | 10 | 80 | 0 | 40 | 10 | 0 | 138 | 19 | 0 | 10 | 275 | 16 | 8 | 0 | 0 | 0 | 0 | 48 | 0 | 61 | 0 | 100 | 17 | 0 | 364 | 49 | 17 | 17 | 0 | 0 | 0 | 17 | 0 | 9 | 0 | 400 | 0 | 0 | 0 | 107 | 0 | 0 | 0 | 36 | 17 | 250 | 0 | 0 |  | 902 | 0 | 160 | 0 | 0 | 0 | 0 | 0 | 0 | 0 | 0 | 171 | 15 | 0 | 0 | 0 | 0 | 0 | 0 | 0 | 0 | 0 | 0 | 0 | 0 | 5 | 0 | 8 | 0 | 0 | 171 | 0 | 0 | 130 | 0 | 0 | 0 | 0 | 0 | 0 | 0 | 265 | 0 | 0 | 0 | 0 | 0 | 0 | 0 | 0 | 650 | 0 | 0 | 0 | 0 | 0 | 0 | 30 | 0 | 0 | 0 | 152 | 750 | 0 | 0 |  | 4948 | 3409 | 8357 | 3447 | 902 | 1601 | 0 | 515 | 1723 | 25 | 30 | 16 | 98 | 0 | 0 | 76.14
7:00 | 0 | 0 | 0 | 180 | 0 | 13 | 0 | 375 | 351 |  | 0 | 370 | 295 | 0 | 0 | 0 | 150 | 0 | 0 | 0 | 0 | 32 | 0 | 0 | 0 | 0 | 0 | 0 | 0 | 0 | 23 | 26 | 33 | 27 | 2 | 0 | 0 | 25 | 0 | 0 | 0 | 208 | 0 | 0 | 0 |  | 12 | 0 | 0 | 0 | 0 | 6 | 5 | 18 | 0 | 0 | 0 | 310 | 0 | 195 | 8 | 0 | 20 | 5 | 0 | 10 | 0 | 0 | 0 | 0 | 0 | 0 | 19 | 90 | 47 | 0 | 19 | 0 | 41 | 42 | 5 | 10 | 80 | 0 | 40 | 10 | 0 | 138 | 18 | 0 | 0 | 275 | 16 | 8 | 0 | 0 | 0 | 0 | 48 | 0 | 26 | 3 | 88 | 17 | 0 | 374 | 49 | 17 | 17 | 1 | 81 | 0 | 29 | 0 | 9 | 0 | 400 | 0 | 4 | 0 | 0 | 0 | 0 | 2 | 35 | 17 | 330 | 0 | 0 |  | 902 | 0 | 160 | 0 | 0 | 0 | 0 | 0 | 0 | 0 | 0 | 171 | 14 | 0 | 0 | 0 | 0 | 0 | 0 | 0 | 0 | 0 | 0 | 0 | 0 | 5 | 0 | 8 | 0 | 0 | 170 | 0 | 0 | 130 | 0 | 0 | 0 | 0 | 0 | 0 | 0 | 276 | 0 | 0 | 0 | 0 | 0 | 0 | 0 | 0 | 630 | 0 | 0 | 0 | 0 | 13 | 0 | 30 | 0 | 0 | 2 | 152 | 756 | 6 | 0 |  | 5104 | 3425 | 8529 | 3513 | 902 | 1745 | 0 | 453 | 1708 | 25 | 30 | 32 | 90 | 31 | 0 | 76.14
8:00 | 0 | 0 | 0 | 180 | 0 | 30 | 0 | 404 | 351 |  | 0 | 370 | 300 | 0 | 0 | 0 | 210 | 0 | 0 | 0 | 0 | 32 | 0 | 0 | 0 | 0 | 0 | 0 | 0 | 0 | 23 | 26 | 33 | 27 | 25 | 0 | 0 | 25 | 0 | 0 | 0 | 215 | 0 | 0 | 0 |  | 12 | 0 | 0 | 0 | 0 | 6 | 5 | 9 | 0 | 0 | 0 | 320 | 0 | 194 | 8 | 0 | 47 | 5 | 0 | 10 | 0 | 0 | 0 | 0 | 0 | 0 | 11 | 92 | 49 | 0 | 19 | 0 | 41 | 42 | 27 | 41 | 80 | 0 | 63 | 89 | 0 | 138 | 19 | 0 | 10 | 275 | 16 | 0 | 0 | 0 | 0 | 0 | 48 | 0 | 17 | 9 | 88 | 17 | 0 | 394 | 49 | 17 | 17 | 2 | 100 | 0 | 51 | 0 | 9 | 0 | 400 | 0 | 4 | 0 | 0 | 0 | 0 | 11 | 35 | 17 | 325 | 0 | 0 |  | 902 | 0 | 160 | 0 | 0 | 0 | 0 | 0 | 0 | 0 | 0 | 171 | 14 | 0 | 0 | 0 | 0 | 0 | 0 | 0 | 0 | 0 | 0 | 0 | 0 | 18 | 0 | 11 | 0 | 0 | 170 | 0 | 0 | 141 | 0 | 0 | 0 | 0 | 0 | 0 | 0 | 271 | 0 | 0 | 0 | 0 | 0 | 0 | 1 | 0 | 670 | 0 | 0 | 0 | 1 | 29 | 0 | 30 | 0 | 0 | 7 | 152 | 762 | 26 | 0 |  | 5489 | 3536 | 9025 | 3684 | 902 | 1908 | 0 | 508 | 1754 | 25 | 30 | 32 | 92 | 90 | 0 | 76.13
9:00 | 0 | 0 | 0 | 180 | 0 | 60 | 0 | 405 | 347 |  | 0 | 370 | 291 | 0 | 0 | 0 | 220 | 0 | 0 | 1 | 16 | 32 | 0 | 0 | 0 | 0 | 35 | 0 | 0 | 19 | 23 | 26 | 33 | 26 | 25 | 0 | 0 | 25 | 0 | 0 | 0 | 218 | 0 | 0 | 0 |  | 12 | 0 | 0 | 66 | 0 | 6 | 5 | 6 | 0 | 0 | 0 | 300 | 0 | 157 | 8 | 0 | 47 | 5 | 0 | 39 | 0 | 0 | 0 | 0 | 0 | 0 | 11 | 110 | 44 | 0 | 19 | 0 | 41 | 42 | 48 | 47 | 112 | 0 | 63 | 86 | 0 | 138 | 18 | 0 | 10 | 270 | 16 | 2 | 0 | 3 | 0 | 0 | 57 | 0 | 17 | 14 | 88 | 58 | 5 | 377 | 49 | 51 | 17 | 3 | 130 | 0 | 51 | 0 | 9 | 30 | 400 | 1 | 8 | 14 | 0 | 0 | 0 | 21 | 36 | 17 | 300 | 0 | 0 |  | 902 | 0 | 150 | 0 | 0 | 0 | 0 | 0 | 0 | 0 | 0 | 171 | 16 | 0 | 0 | 0 | 0 | 0 | 0 | 0 | 0 | 0 | 0 | 0 | 0 | 18 | 0 | 11 | 0 | 0 | 170 | 0 | 0 | 170 | 0 | 0 | 0 | 0 | 0 | 0 | 0 | 260 | 0 | 0 | 0 | 0 | 40 | 0 | 2 | 0 | 770 | 0 | 0 | 0 | 1 | 37 | 0 | 30 | 0 | 0 | 9 | 152 | 762 | 57 | 0 |  | 5836 | 3728 | 9564 | 3632 | 902 | 1993 | 0 | 834 | 1854 | 25 | 30 | 32 | 110 | 152 | 0 | 76.12
10:00 | 0 | 0 | 0 | 180 | 0 | 61 | 0 | 399 | 337 |  | 0 | 400 | 268 | 0 | 4 | 10 | 207 | 0 | 0 | 35 | 50 | 32 | 0 | 0 | 0 | 0 | 35 | 35 | 40 | 19 | 23 | 26 | 33 | 26 | 25 | 0 | 0 | 25 | 0 | 0 | 1 | 221 | 0 | 0 | 0 |  | 12 | 0 | 0 | 55 | 3 | 6 | 5 | 5 | 0 | 0 | 0 | 290 | 0 | 170 | 8 | 0 | 15 | 5 | 0 | 43 | 0 | 0 | 0 | 0 | 11 | 0 | 11 | 116 | 44 | 0 | 19 | 0 | 41 | 42 | 48 | 47 | 112 | 0 | 63 | 84 | 0 | 136 | 18 | 0 | 10 | 280 | 16 | 5 | 0 | 48 | 0 | 0 | 48 | 0 | 20 | 18 | 76 | 108 | 18 | 364 | 49 | 51 | 0 | 4 | 190 | 0 | 49 | 34 | 9 | 63 | 400 | 31 | 18 | 54 | 17 | 0 | 0 | 27 | 36 | 17 | 278 | 0 | 0 |  | 901 | 0 | 140 | 0 | 6 | 0 | 0 | 0 | 0 | 0 | 0 | 171 | 17 | 0 | 0 | 0 | 0 | 0 | 0 | 0 | 0 | 0 | 0 | 0 | 0 | 18 | 0 | 11 | 0 | 0 | 170 | 0 | 0 | 167 | 0 | 0 | 0 | 0 | 0 | 0 | 0 | 237 | 0 | 0 | 0 | 0 | 34 | 0 | 4 | 0 | 870 | 0 | 0 | 0 | 3 | 55 | 45 | 31 | 0 | 0 | 16 | 151 | 760 | 92 | 0 |  | 6239 | 3899 | 10138 | 3551 | 901 | 1980 | 0 | 1314 | 1951 | 25 | 31 | 32 | 116 | 237 | 66 | 76.12
11:00 | 0 | 0 | 0 | 180 | 0 | 73 | 0 | 394 | 336 |  | 0 | 400 | 252 | 24 | 50 | 55 | 150 | 0 | 0 | 50 | 94 | 64 | 0 | 0 | 0 | 0 | 35 | 35 | 55 | 22 | 23 | 18 | 25 | 26 | 25 | 0 | 0 | 25 | 0 | 0 | 13 | 215 | 0 | 0 | 0 |  | 12 | 16 | 0 | 44 | 6 | 6 | 5 | 5 | 0 | 0 | 0 | 290 | 0 | 164 | 8 | 0 | 15 | 5 | 0 | 43 | 0 | 0 | 0 | 0 | 11 | 0 | 11 | 124 | 45 | 0 | 19 | 0 | 41 | 42 | 31 | 50 | 80 | 0 | 40 | 60 | 0 | 136 | 18 | 0 | 10 | 255 | 16 | 8 | 0 | 128 | 0 | 0 | 85 | 0 | 48 | 19 | 76 | 155 | 88 | 367 | 79 | 51 | 0 | 5 | 190 | 0 | 0 | 34 | 9 | 100 | 350 | 63 | 26 | 72 | 99 | 0 | 0 | 29 | 36 | 17 | 270 | 0 | 0 |  | 902 | 0 | 135 | 0 | 16 | 0 | 0 | 0 | 0 | 0 | 0 | 171 | 18 | 0 | 0 | 0 | 0 | 0 | 0 | 0 | 0 | 0 | 0 | 0 | 32 | 18 | 0 | 11 | 0 | 0 | 170 | 0 | 0 | 167 | 0 | 0 | 0 | 0 | 0 | 0 | 0 | 237 | 0 | 0 | 26 | 0 | 35 | 0 | 6 | 0 | 950 | 0 | 0 | 0 | 5 | 68 | 108 | 30 | 0 | 0 | 21 | 151 | 761 | 166 | 0 |  | 6651 | 4204 | 10855 | 3385 | 902 | 1881 | 0 | 2019 | 2032 | 25 | 30 | 112 | 124 | 345 | 0 | 76.11
12:00 | 0 | 0 | 0 | 180 | 0 | 75 | 0 | 395 | 323 |  | 0 | 400 | 273 | 62 | 85 | 30 | 150 | 0 | 0 | 50 | 102 | 64 | 0 | 0 | 0 | 0 | 35 | 35 | 55 | 22 | 23 | 17 | 25 | 26 | 25 | 0 | 25 | 25 | 0 | 0 | 17 | 219 | 0 | 0 | 0 |  | 12 | 34 | 0 | 44 | 5 | 0 | 5 | 5 | 0 | 0 | 0 | 290 | 0 | 173 | 8 | 0 | 15 | 5 | 0 | 43 | 0 | 14 | 0 | 0 | 11 | 0 | 11 | 128 | 42 | 0 | 19 | 0 | 41 | 42 | 31 | 50 | 80 | 0 | 40 | 60 | 0 | 130 | 18 | 0 | 10 | 270 | 16 | 8 | 0 | 145 | 0 | 0 | 95 | 0 | 55 | 20 | 76 | 155 | 135 | 368 | 89 | 51 | 5 | 5 | 190 | 12 | 0 | 34 | 9 | 100 | 350 | 72 | 35 | 72 | 107 | 0 | 0 | 32 | 36 | 17 | 300 | 0 | 0 |  | 903 | 0 | 125 | 0 | 16 | 0 | 0 | 0 | 0 | 0 | 0 | 171 | 19 | 0 | 0 | 0 | 0 | 0 | 0 | 0 | 0 | 0 | 0 | 0 | 36 | 18 | 0 | 0 | 0 | 0 | 170 | 0 | 0 | 166 | 0 | 0 | 0 | 0 | 0 | 0 | 0 | 223 | 0 | 0 | 35 | 0 | 28 | 0 | 7 | 0 | 900 | 0 | 0 | 0 | 2 | 97 | 114 | 19 | 0 | 0 | 33 | 178 | 759 | 181 | 0 |  | 6963 | 4200 | 11163 | 3398 | 903 | 1893 | 0 | 2205 | 2007 | 50 | 19 | 148 | 128 | 412 | 0 | 76.11
13:00 | 0 | 0 | 0 | 180 | 0 | 75 | 0 | 397 | 302 |  | 0 | 400 | 276 | 64 | 93 | 30 | 156 | 0 | 0 | 55 | 102 | 64 | 0 | 0 | 0 | 0 | 35 | 35 | 55 | 22 | 23 | 24 | 25 | 26 | 25 | 0 | 25 | 0 | 0 | 0 | 17 | 222 | 0 | 0 | 0 |  | 12 | 38 | 0 | 55 | 7 | 0 | 5 | 8 | 0 | 0 | 0 | 290 | 0 | 172 | 8 | 0 | 15 | 5 | 0 | 43 | 0 | 27 | 0 | 12 | 11 | 0 | 21 | 134 | 32 | 0 | 19 | 2 | 41 | 42 | 46 | 50 | 112 | 0 | 62 | 89 | 0 | 130 | 18 | 0 | 10 | 285 | 16 | 8 | 0 | 145 | 0 | 0 | 124 | 0 | 95 | 19 | 80 | 163 | 132 | 367 | 89 | 40 | 17 | 4 | 208 | 17 | 0 | 34 | 9 | 100 | 400 | 72 | 27 | 72 | 107 | 0 | 15 | 31 | 35 | 17 | 300 | 0 | 0 |  | 902 | 0 | 115 | 0 | 37 | 0 | 0 | 0 | 0 | 0 | 0 | 171 | 21 | 0 | 0 | 0 | 0 | 0 | 0 | 0 | 0 | 0 | 0 | 0 | 36 | 18 | 0 | 0 | 0 | 0 | 170 | 0 | 0 | 166 | 0 | 0 | 0 | 0 | 0 | 0 | 0 | 202 | 0 | 0 | 35 | 0 | 0 | 0 | 7 | 0 | 1050 | 0 | 0 | 0 | 2 | 96 | 114 | 19 | 0 | 0 | 35 | 226 | 757 | 78 | 0 |  | 7272 | 4257 | 11529 | 3488 | 902 | 1950 | 0 | 2342 | 2203 | 25 | 19 | 165 | 134 | 301 | 0 | 76.1
14:00 | 0 | 0 | 0 | 180 | 0 | 74 | 0 | 397 | 303 |  | 0 | 400 | 278 | 66 | 92 | 55 | 155 | 0 | 0 | 83 | 102 | 64 | 0 | 0 | 0 | 0 | 35 | 35 | 55 | 22 | 23 | 24 | 25 | 26 | 30 | 0 | 25 | 0 | 0 | 0 | 23 | 219 | 0 | 0 | 0 |  | 12 | 41 | 0 | 55 | 6 | 0 | 5 | 2 | 0 | 0 | 0 | 310 | 0 | 171 | 8 | 0 | 15 | 5 | 0 | 43 | 0 | 23 | 0 | 18 | 11 | 33 | 18 | 138 | 32 | 0 | 19 | 1 | 41 | 42 | 53 | 50 | 112 | 0 | 62 | 89 | 0 | 130 | 18 | 0 | 10 | 275 | 16 | 8 | 0 | 148 | 0 | 0 | 135 | 0 | 108 | 17 | 100 | 179 | 135 | 369 | 99 | 65 | 17 | 4 | 275 | 17 | 0 | 43 | 9 | 100 | 392 | 72 | 35 | 72 | 107 | 0 | 17 | 14 | 36 | 0 | 300 | 0 | 0 |  | 902 | 0 | 115 | 0 | 54 | 0 | 0 | 0 | 0 | 0 | 0 | 171 | 22 | 0 | 0 | 0 | 0 | 0 | 0 | 0 | 0 | 0 | 0 | 0 | 36 | 18 | 0 | 11 | 0 | 0 | 170 | 0 | 0 | 164 | 0 | 0 | 0 | 0 | 0 | 0 | 0 | 180 | 17 | 0 | 35 | 0 | 0 | 0 | 6 | 0 | 1110 | 0 | 0 | 0 | 3 | 38 | 114 | 19 | 0 | 0 | 31 | 215 | 766 | 120 | 0 |  | 7528 | 4317 | 11845 | 3542 | 902 | 1922 | 0 | 2603 | 2261 | 25 | 19 | 164 | 138 | 269 | 0 | 76.11
15:00 | 0 | 0 | 0 | 180 | 0 | 71 | 0 | 391 | 303 |  | 0 | 400 | 244 | 66 | 91 | 55 | 153 | 0 | 0 | 90 | 102 | 82 | 0 | 0 | 0 | 0 | 35 | 35 | 55 | 22 | 23 | 24 | 33 | 26 | 50 | 0 | 25 | 0 | 0 | 0 | 25 | 214 | 0 | 0 | 0 |  | 12 | 41 | 0 | 44 | 6 | 0 | 5 | 2 | 0 | 0 | 0 | 290 | 0 | 191 | 8 | 0 | 15 | 5 | 0 | 43 | 0 | 23 | 0 | 18 | 11 | 33 | 20 | 140 | 31 | 0 | 19 | 1 | 41 | 42 | 53 | 50 | 80 | 0 | 62 | 89 | 0 | 130 | 18 | 0 | 10 | 270 | 16 | 8 | 0 | 180 | 0 | 0 | 135 | 0 | 108 | 13 | 100 | 179 | 135 | 343 | 99 | 70 | 17 | 3 | 300 | 17 | 0 | 88 | 9 | 100 | 398 | 65 | 28 | 72 | 107 | 0 | 17 | 11 | 35 | 0 | 250 | 0 | 0 |  | 903 | 0 | 125 | 0 | 80 | 0 | 0 | 0 | 0 | 0 | 16 | 171 | 22 | 0 | 0 | 0 | 0 | 0 | 0 | 0 | 0 | 0 | 0 | 16 | 36 | 15 | 0 | 11 | 0 | 0 | 170 | 0 | 0 | 164 | 0 | 0 | 0 | 0 | 0 | 0 | 0 | 182 | 20 | 0 | 35 | 0 | 6 | 0 | 5 | 35 | 1222 | 0 | 0 | 0 | 2 | 27 | 94 | 18 | 0 | 0 | 24 | 218 | 761 | 114 | 0 |  | 7501 | 4492 | 11993 | 3478 | 903 | 1847 | 0 | 2801 | 2371 | 25 | 18 | 182 | 140 | 228 | 0 | 76.09
16:00 | 0 | 0 | 0 | 180 | 0 | 70 | 0 | 351 | 267 |  | 0 | 400 | 260 | 59 | 83 | 55 | 170 | 0 | 0 | 73 | 60 | 64 | 0 | 0 | 0 | 0 | 35 | 35 | 55 | 22 | 23 | 24 | 33 | 26 | 50 | 0 | 25 | 0 | 0 | 0 | 8 | 214 | 0 | 0 | 0 |  | 12 | 41 | 0 | 55 | 6 | 0 | 5 | 13 | 0 | 0 | 0 | 290 | 0 | 202 | 8 | 0 | 15 | 5 | 0 | 43 | 0 | 23 | 0 | 18 | 11 | 25 | 20 | 140 | 31 | 0 | 19 | 1 | 41 | 42 | 53 | 50 | 80 | 0 | 62 | 89 | 0 | 130 | 18 | 0 | 10 | 260 | 16 | 8 | 0 | 228 | 0 | 0 | 136 | 0 | 132 | 8 | 100 | 178 | 128 | 319 | 49 | 90 | 0 | 0 | 245 | 17 | 35 | 52 | 9 | 100 | 400 | 72 | 21 | 72 | 107 | 0 | 17 | 12 | 36 | 1 | 250 | 0 | 0 |  | 903 | 0 | 125 | 0 | 80 | 0 | 0 | 0 | 0 | 0 | 0 | 170 | 17 | 0 | 0 | 0 | 0 | 0 | 0 | 0 | 0 | 0 | 0 | 16 | 36 | 15 | 0 | 11 | 0 | 0 | 169 | 0 | 0 | 164 | 0 | 0 | 0 | 0 | 0 | 0 | 0 | 179 | 55 | 0 | 35 | 0 | 40 | 0 | 3 | 35 | 1244 | 0 | 0 | 0 | 1 | 15 | 55 | 18 | 0 | 0 | 16 | 217 | 761 | 76 | 0 |  | 7298 | 4456 | 11754 | 3435 | 903 | 1819 | 0 | 2706 | 2391 | 25 | 18 | 164 | 140 | 153 | 0 | 76.09
17:00 | 0 | 0 | 0 | 180 | 0 | 72 | 0 | 351 | 267 |  | 0 | 400 | 250 | 36 | 63 | 55 | 170 | 0 | 0 | 50 | 60 | 64 | 0 | 0 | 0 | 0 | 35 | 35 | 55 | 22 | 23 | 8 | 33 | 26 | 50 | 0 | 25 | 0 | 0 | 0 | 8 | 218 | 0 | 0 | 0 |  | 12 | 49 | 0 | 55 | 6 | 2 | 5 | 26 | 0 | 0 | 0 | 290 | 0 | 212 | 8 | 0 | 15 | 5 | 0 | 43 | 0 | 14 | 0 | 18 | 8 | 25 | 20 | 136 | 28 | 0 | 19 | 0 | 41 | 42 | 53 | 50 | 80 | 0 | 63 | 88 | 0 | 130 | 18 | 0 | 10 | 260 | 16 | 8 | 0 | 228 | 0 | 0 | 136 | 0 | 149 | 3 | 100 | 180 | 133 | 319 | 49 | 90 | 0 | 0 | 245 | 17 | 51 | 52 | 9 | 100 | 400 | 72 | 8 | 72 | 107 | 0 | 17 | 5 | 36 | 31 | 250 | 0 | 0 |  | 902 | 0 | 125 | 0 | 65 | 0 | 0 | 0 | 0 | 0 | 0 | 171 | 16 | 0 | 0 | 0 | 0 | 0 | 0 | 0 | 0 | 0 | 0 | 16 | 36 | 16 | 0 | 11 | 0 | 0 | 170 | 0 | 0 | 164 | 0 | 0 | 0 | 0 | 0 | 0 | 0 | 174 | 55 | 0 | 70 | 0 | 40 | 0 | 2 | 55 | 1244 | 0 | 0 | 0 | 0 | 13 | 55 | 18 | 0 | 0 | 7 | 219 | 763 | 31 | 0 |  | 7270 | 4438 | 11708 | 3429 | 902 | 1818 | 0 | 2752 | 2396 | 25 | 18 | 163 | 136 | 69 | 0 | 76.08
18:00 | 0 | 0 | 0 | 180 | 0 | 41 | 0 | 351 | 268 |  | 0 | 400 | 268 | 33 | 63 | 40 | 210 | 0 | 0 | 50 | 60 | 150 | 0 | 0 | 0 | 0 | 35 | 17 | 17 | 22 | 23 | 14 | 33 | 26 | 50 | 0 | 25 | 0 | 0 | 0 | 8 | 216 | 0 | 0 | 0 |  | 18 | 49 | 83 | 55 | 6 | 6 | 5 | 26 | 0 | 0 | 0 | 285 | 0 | 212 | 8 | 0 | 20 | 5 | 0 | 20 | 0 | 21 | 7 | 18 | 8 | 33 | 15 | 142 | 28 | 0 | 19 | 0 | 41 | 42 | 53 | 50 | 80 | 0 | 40 | 89 | 0 | 130 | 18 | 0 | 10 | 270 | 16 | 8 | 0 | 228 | 0 | 0 | 175 | 0 | 140 | 0 | 100 | 136 | 135 | 318 | 107 | 90 | 16 | 0 | 210 | 21 | 52 | 34 | 9 | 70 | 400 | 40 | 0 | 126 | 107 | 0 | 17 | 0 | 63 | 34 | 250 | 0 | 0 |  | 902 | 0 | 125 | 0 | 80 | 0 | 0 | 0 | 0 | 0 | 0 | 171 | 24 | 0 | 0 | 0 | 0 | 32 | 0 | 15 | 0 | 0 | 0 | 16 | 36 | 16 | 0 | 11 | 0 | 0 | 170 | 0 | 0 | 164 | 0 | 0 | 0 | 0 | 0 | 0 | 0 | 166 | 36 | 0 | 70 | 15 | 90 | 0 | 1 | 95 | 1120 | 0 | 0 | 0 | 0 | 1 | 55 | 18 | 0 | 0 | 1 | 182 | 753 | 3 | 0 |  | 7414 | 4368 | 11782 | 3452 | 902 | 1794 | 0 | 2832 | 2225 | 25 | 18 | 386 | 142 | 6 | 0 | 76.08
18:30 | 0 | 0 | 0 | 0 | 0 | 0 | 0 | 0 | 0 |  | 0 | 0 | 0 | 0 | 0 | 0 | 0 | 0 | 0 | 0 | 0 | 0 | 0 | 0 | 0 | 0 | 0 | 0 | 0 | 0 | 0 | 0 | 0 | 0 | 0 | 0 | 0 | 0 | 0 | 0 | 0 | 0 | 0 | 0 | 0 |  | 0 | 0 | 0 | 0 | 0 | 0 | 0 | 0 | 0 | 0 | 0 | 0 | 0 | 0 | 0 | 0 | 0 | 0 | 0 | 0 | 0 | 0 | 0 | 0 | 0 | 0 | 0 | 0 | 0 | 0 | 0 | 0 | 0 | 0 | 0 | 0 | 0 | 0 | 0 | 0 | 0 | 0 | 0 | 0 | 0 | 0 | 0 | 0 | 0 | 0 | 0 | 0 | 0 | 0 | 0 | 0 | 0 | 0 | 0 | 0 | 0 | 0 | 0 | 0 | 0 | 0 | 0 | 0 | 0 | 0 | 0 | 0 | 0 | 0 | 0 | 0 | 0 | 0 | 0 | 0 | 0 | 0 | 0 |  | 0 | 0 | 0 | 0 | 0 | 0 | 0 | 0 | 0 | 0 | 0 | 0 | 0 | 0 | 0 | 0 | 0 | 0 | 0 | 0 | 0 | 0 | 0 | 0 | 0 | 0 | 0 | 0 | 0 | 0 | 0 | 0 | 0 | 0 | 0 | 0 | 0 | 0 | 0 | 0 | 0 | 0 | 0 | 0 | 0 | 0 | 0 | 0 | 0 | 0 | 0 | 0 | 0 | 0 | 0 | 0 | 0 | 0 | 0 | 0 | 0 | 0 | 0 | 0 | 0 |  | 0 | 0 | 0 | 0 | 0 | 0 | 0 | 0 | 0 | 0 | 0 | 0 | 0 | 0 | 0 | 0
19:00 | 0 | 0 | 0 | 180 | 0 | 73 | 0 | 315 | 349 |  | 0 | 350 | 283 | 35 | 63 | 45 | 140 | 0 | 0 | 56 | 84 | 98 | 0 | 0 | 0 | 0 | 35 | 18 | 21 | 22 | 23 | 17 | 33 | 14 | 51 | 0 | 25 | 0 | 0 | 0 | 8 | 213 | 0 | 0 | 0 |  | 18 | 49 | 84 | 66 | 6 | 6 | 5 | 31 | 0 | 0 | 0 | 285 | 0 | 215 | 8 | 0 | 37 | 5 | 0 | 30 | 0 | 29 | 12 | 18 | 8 | 33 | 20 | 150 | 45 | 0 | 19 | 0 | 41 | 42 | 53 | 50 | 112 | 0 | 63 | 89 | 0 | 130 | 18 | 0 | 10 | 260 | 16 | 8 | 0 | 230 | 0 | 0 | 183 | 0 | 137 | 0 | 100 | 136 | 137 | 316 | 109 | 102 | 17 | 0 | 235 | 36 | 54 | 34 | 9 | 74 | 355 | 48 | 0 | 146 | 107 | 0 | 17 | 0 | 74 | 34 | 250 | 0 | 0 |  | 902 | 0 | 120 | 0 | 80 | 0 | 0 | 0 | 0 | 0 | 0 | 171 | 26 | 16 | 0 | 0 | 0 | 32 | 0 | 34 | 0 | 0 | 0 | 16 | 36 | 20 | 0 | 11 | 0 | 0 | 169 | 0 | 0 | 164 | 0 | 0 | 0 | 0 | 0 | 0 | 0 | 166 | 38 | 0 | 70 | 15 | 92 | 0 | 0 | 95 | 970 | 0 | 0 | 17 | 0 | 0 | 55 | 20 | 0 | 0 | 0 | 222 | 759 | 0 | 0 |  | 7562 | 4316 | 11878 | 3347 | 902 | 1915 | 0 | 3037 | 2120 | 25 | 20 | 362 | 150 | 0 | 40 | 76.06
19:30 | 0 | 0 | 0 | 180 | 0 | 76 | 0 | 360 | 303 |  | 0 | 350 | 263 | 90 | 73 | 55 | 140 | 0 | 0 | 85 | 102 | 64 | 0 | 0 | 0 | 0 | 35 | 35 | 0 | 22 | 23 | 17 | 33 | 16 | 32 | 0 | 25 | 0 | 0 | 0 | 8 | 214 | 0 | 0 | 0 |  | 18 | 0 | 84 | 66 | 6 | 6 | 5 | 31 | 0 | 0 | 0 | 290 | 0 | 208 | 8 | 0 | 42 | 5 | 0 | 43 | 0 | 0 | 52 | 18 | 8 | 33 | 21 | 136 | 50 | 0 | 19 | 0 | 41 | 42 | 53 | 50 | 80 | 0 | 63 | 89 | 0 | 130 | 18 | 0 | 10 | 270 | 16 | 8 | 0 | 295 | 0 | 0 | 183 | 0 | 117 | 0 | 100 | 136 | 132 | 321 | 109 | 102 | 17 | 0 | 300 | 54 | 54 | 17 | 9 | 100 | 350 | 72 | 0 | 162 | 107 | 0 | 17 | 0 | 115 | 34 | 250 | 0 | 0 |  | 902 | 0 | 120 | 0 | 80 | 0 | 0 | 0 | 0 | 0 | 0 | 166 | 26 | 16 | 0 | 0 | 0 | 0 | 0 | 0 | 0 | 0 | 0 | 0 | 36 | 20 | 0 | 11 | 0 | 0 | 170 | 0 | 0 | 164 | 0 | 0 | 0 | 0 | 0 | 0 | 0 | 173 | 56 | 0 | 70 | 15 | 92 | 0 | 0 | 95 | 1070 | 0 | 0 | 0 | 0 | 0 | 55 | 27 | 0 | 0 | 0 | 230 | 761 | 0 | 0 |  | 7773 | 4355 | 12128 | 3399 | 902 | 1850 | 0 | 3374 | 2231 | 25 | 27 | 184 | 136 | 0 | 25 | 0
20:00 | 0 | 0 | 0 | 180 | 0 | 75 | 0 | 355 | 302 |  | 0 | 350 | 278 | 70 | 76 | 55 | 140 | 0 | 0 | 70 | 50 | 48 | 0 | 0 | 0 | 0 | 35 | 35 | 17 | 22 | 23 | 17 | 33 | 16 | 25 | 0 | 25 | 0 | 0 | 0 | 8 | 214 | 0 | 0 | 0 |  | 18 | 0 | 85 | 66 | 6 | 6 | 5 | 31 | 0 | 0 | 0 | 290 | 0 | 204 | 8 | 0 | 44 | 5 | 0 | 43 | 0 | 0 | 49 | 18 | 11 | 33 | 21 | 142 | 53 | 0 | 19 | 0 | 41 | 42 | 53 | 50 | 80 | 0 | 63 | 89 | 0 | 130 | 18 | 0 | 10 | 265 | 16 | 8 | 0 | 297 | 0 | 0 | 183 | 0 | 115 | 0 | 100 | 136 | 132 | 321 | 109 | 102 | 17 | 0 | 230 | 54 | 54 | 0 | 9 | 100 | 350 | 72 | 0 | 162 | 107 | 0 | 17 | 0 | 115 | 34 | 250 | 0 | 0 |  | 902 | 0 | 120 | 0 | 80 | 0 | 0 | 0 | 0 | 0 | 0 | 171 | 26 | 0 | 0 | 0 | 0 | 0 | 0 | 0 | 0 | 0 | 0 | 0 | 36 | 22 | 0 | 11 | 0 | 0 | 170 | 0 | 0 | 164 | 0 | 0 | 0 | 0 | 0 | 0 | 0 | 186 | 55 | 0 | 70 | 0 | 92 | 0 | 0 | 95 | 1080 | 0 | 0 | 0 | 0 | 0 | 55 | 26 | 0 | 0 | 0 | 230 | 758 | 0 | 0 |  | 7607 | 4349 | 11956 | 3403 | 902 | 1873 | 0 | 3178 | 2238 | 25 | 26 | 169 | 142 | 0 | 25 | 76.07
21:00 | 0 | 0 | 0 | 180 | 0 | 78 | 0 | 354 | 302 |  | 0 | 350 | 262 | 48 | 91 | 55 | 140 | 0 | 0 | 50 | 50 | 48 | 0 | 0 | 0 | 0 | 35 | 35 | 35 | 22 | 23 | 17 | 33 | 26 | 32 | 0 | 25 | 0 | 0 | 0 | 8 | 214 | 0 | 0 | 0 |  | 18 | 0 | 85 | 66 | 6 | 6 | 5 | 33 | 0 | 0 | 0 | 280 | 0 | 198 | 8 | 0 | 45 | 5 | 0 | 43 | 0 | 0 | 51 | 18 | 11 | 33 | 21 | 146 | 90 | 0 | 19 | 0 | 41 | 42 | 53 | 50 | 80 | 0 | 63 | 89 | 0 | 130 | 18 | 0 | 10 | 270 | 16 | 8 | 0 | 298 | 0 | 0 | 140 | 0 | 117 | 0 | 100 | 136 | 5 | 363 | 109 | 102 | 17 | 0 | 230 | 54 | 54 | 0 | 9 | 100 | 400 | 72 | 0 | 156 | 107 | 0 | 17 | 0 | 116 | 34 | 250 | 0 | 0 |  | 902 | 0 | 120 | 0 | 90 | 0 | 0 | 0 | 0 | 0 | 0 | 171 | 27 | 0 | 0 | 0 | 0 | 0 | 0 | 0 | 0 | 0 | 0 | 0 | 36 | 22 | 0 | 11 | 0 | 0 | 170 | 0 | 0 | 164 | 0 | 0 | 0 | 0 | 0 | 0 | 0 | 225 | 55 | 0 | 70 | 0 | 92 | 0 | 0 | 95 | 1142 | 0 | 0 | 0 | 0 | 0 | 55 | 0 | 0 | 0 | 0 | 230 | 757 | 0 | 0 |  | 7556 | 4434 | 11990 | 3526 | 902 | 1907 | 0 | 3016 | 2299 | 25 | 0 | 169 | 146 | 0 | 0 | 76.06
22:00 | 0 | 0 | 0 | 180 | 0 | 79 | 0 | 393 | 262 |  | 0 | 420 | 265 | 39 | 73 | 30 | 140 | 0 | 0 | 37 | 16 | 16 | 0 | 0 | 0 | 0 | 35 | 35 | 17 | 22 | 23 | 17 | 33 | 26 | 32 | 0 | 25 | 0 | 0 | 0 | 8 | 201 | 0 | 0 | 0 |  | 18 | 0 | 85 | 55 | 0 | 6 | 5 | 34 | 0 | 0 | 0 | 290 | 0 | 198 | 8 | 0 | 49 | 5 | 0 | 5 | 0 | 0 | 8 | 18 | 11 | 33 | 8 | 110 | 92 | 0 | 19 | 0 | 41 | 42 | 53 | 50 | 80 | 0 | 63 | 89 | 0 | 130 | 18 | 0 | 10 | 240 | 16 | 8 | 0 | 228 | 0 | 0 | 40 | 0 | 115 | 0 | 100 | 46 | 5 | 344 | 40 | 105 | 17 | 0 | 155 | 40 | 54 | 0 | 9 | 100 | 360 | 72 | 0 | 72 | 107 | 0 | 17 | 0 | 0 | 34 | 250 | 0 | 0 |  | 904 | 0 | 150 | 0 | 90 | 0 | 0 | 0 | 0 | 0 | 0 | 154 | 25 | 0 | 0 | 0 | 0 | 0 | 0 | 0 | 0 | 0 | 0 | 0 | 0 | 18 | 0 | 0 | 0 | 0 | 170 | 0 | 0 | 164 | 0 | 0 | 0 | 0 | 0 | 0 | 0 | 258 | 17 | 0 | 70 | 0 | 92 | 0 | 0 | 50 | 1192 | 0 | 0 | 0 | 0 | 0 | 17 | 0 | 0 | 0 | 0 | 259 | 755 | 0 | 0 |  | 6631 | 4385 | 11016 | 3498 | 904 | 1901 | 0 | 2101 | 2376 | 25 | 0 | 101 | 110 | 0 | 0 | 76.06
23:00 | 0 | 0 | 0 | 180 | 0 | 79 | 0 | 404 | 265 |  | 0 | 420 | 263 | 9 | 37 | 30 | 140 | 0 | 0 | 17 | 16 | 16 | 0 | 0 | 0 | 0 | 35 | 17 | 35 | 22 | 23 | 17 | 33 | 26 | 25 | 0 | 25 | 0 | 0 | 0 | 8 | 194 | 0 | 0 | 0 |  | 18 | 0 | 68 | 55 | 0 | 6 | 5 | 34 | 0 | 0 | 0 | 290 | 0 | 194 | 8 | 0 | 49 | 5 | 0 | 5 | 0 | 0 | 8 | 0 | 0 | 33 | 21 | 128 | 94 | 0 | 19 | 0 | 41 | 31 | 53 | 50 | 80 | 0 | 64 | 89 | 0 | 45 | 18 | 0 | 10 | 250 | 16 | 8 | 0 | 15 | 0 | 0 | 8 | 0 | 97 | 0 | 100 | 97 | 5 | 343 | 8 | 70 | 17 | 0 | 155 | 36 | 54 | 0 | 9 | 70 | 340 | 38 | 0 | 54 | 107 | 0 | 17 | 0 | 0 | 34 | 250 | 0 | 0 |  | 904 | 0 | 165 | 0 | 42 | 0 | 0 | 0 | 0 | 0 | 0 | 146 | 25 | 0 | 0 | 0 | 0 | 0 | 0 | 0 | 0 | 0 | 0 | 0 | 0 | 20 | 0 | 8 | 0 | 0 | 170 | 0 | 0 | 163 | 0 | 0 | 0 | 0 | 0 | 0 | 0 | 286 | 17 | 0 | 35 | 0 | 49 | 0 | 0 | 35 | 1120 | 0 | 0 | 0 | 0 | 0 | 0 | 0 | 0 | 0 | 0 | 260 | 762 | 0 | 0 |  | 6055 | 4207 | 10262 | 3382 | 904 | 1942 | 0 | 1485 | 2312 | 25 | 0 | 84 | 128 | 0 | 0 | 76.05
24:00 | 0 | 0 | 0 | 180 | 0 | 79 | 0 | 371 | 265 |  | 0 | 420 | 261 | 8 | 16 | 15 | 140 | 0 | 0 | 0 | 0 | 0 | 0 | 0 | 0 | 0 | 35 | 0 | 17 | 22 | 23 | 25 | 0 | 26 | 16 | 0 | 25 | 0 | 0 | 0 | 8 | 184 | 0 | 0 | 0 |  | 0 | 0 | 68 | 55 | 0 | 6 | 5 | 34 | 0 | 0 | 0 | 290 | 0 | 214 | 8 | 0 | 20 | 5 | 0 | 5 | 0 | 0 | 8 | 18 | 11 | 33 | 21 | 124 | 87 | 0 | 0 | 0 | 41 | 31 | 22 | 50 | 80 | 0 | 64 | 50 | 0 | 19 | 18 | 0 | 10 | 245 | 16 | 8 | 0 | 0 | 0 | 0 | 8 | 0 | 25 | 0 | 100 | 85 | 5 | 344 | 8 | 0 | 17 | 0 | 155 | 26 | 54 | 0 | 9 | 70 | 370 | 17 | 0 | 17 | 107 | 0 | 17 | 0 | 0 | 19 | 250 | 0 | 0 |  | 903 | 0 | 165 | 0 | 0 | 0 | 0 | 0 | 0 | 0 | 0 | 145 | 23 | 0 | 0 | 0 | 0 | 0 | 0 | 0 | 0 | 0 | 0 | 0 | 0 | 20 | 0 | 0 | 0 | 0 | 170 | 0 | 0 | 163 | 0 | 0 | 0 | 0 | 0 | 0 | 0 | 290 | 0 | 0 | 0 | 0 | 34 | 0 | 0 | 0 | 880 | 0 | 0 | 0 | 0 | 0 | 0 | 0 | 0 | 0 | 0 | 201 | 762 | 0 | 0 |  | 5505 | 3756 | 9261 | 3304 | 903 | 1867 | 0 | 957 | 2013 | 25 | 0 | 68 | 124 | 0 | 0 | 76.05
KWH | 0 | 0 | 0 | 4347000 | 0 | 1476181 | 0 | 9236480 | 7342000 |  | 0 | 8755750 | 6555084 | 630720 | 977187 | 734807 | 4064729 | 0 | 0 | 766080 | 1013904 | 1216800 | 0 | 0 | 0 | 0 | 747360 | 472229 | 654942 | 306468 | 552000 | 507780 | 769680 | 562200 | 554880 | 0 | 305280 | 308000 | 0 | 0 | 179623 | 4878146 | 0 | 0 | 0 |  | 326160 | 336528 | 740034 | 1118760 | 72000 | 176160 | 123312 | 580320 | 0 | 0 | 0 | 7622000 | 0 | 4561000 | 217454 | 0 | 771480 | 146880 | 0 | 851791 | 0 | 165296 | 182741 | 267156 | 178200 | 296700 | 415760 | 2859840 | 1370880 | 0 | 442512 | 9100 | 970000 | 953760 | 1030800 | 1031832 | 2164090 | 0 | 1318752 | 1779840 | 0 | 3081370 | 428000 | 0 | 242460 | 6567000 | 378096 | 178872 | 0 | 2634545 | 0 | 0 | 2131200 | 0 | 2069420 | 135810 | 2257920 | 2748000 | 1625890 | 8569000 | 1563600 | 1342080 | 352945 | 29762 | 3600545 | 443649 | 969341 | 446880 | 226800 | 1442880 | 9011400 | 966720 | 223950 | 1368000 | 2135236 | 0 | 305280 | 194589 | 994560 | 513000 | 6545100 | 0 | 0 |  | 22075636 | 0 | 3566880 | 0 | 818880 | 0 | 0 | 0 | 0 | 0 | 14250 | 4071701 | 476000 | 18336 | 0 | 0 | 0 | 52461 | 0 | 53736 | 0 | 0 | 0 | 79766 | 379001 | 366960 | 0 | 177858 | 0 | 0 | 4160600 | 0 | 0 | 4087773 | 0 | 0 | 0 | 0 | 0 | 0 | 0 | 5509127 | 412320 | 0 | 763200 | 56304 | 1082812 | 0 | 50013 | 590784 | 25747000 | 0 | 0 | 22800 | 22320 | 516240 | 952128 | 394764 | 0 | 0 | 212864 | 4472700 | 18245455 | 957610 | 0 |  | 156720348 | 100408279 | 257128627 | 84612045 | 22075636 | 45093569 | 0 | 43557624 | 52625755 | 613280 | 394764 | 2943856 | 2859840 | 2352258 | 0
Fuel Cost | 0 | 0 | 0 | 6477030 | 0 | 1963320.73 | 0 | 9698304 | 7929360 |  | 0 | 9543767.5 | 7276143.24 | 7051449.6 | 12947727.75 | 9736192.75 | 4552496.48 | 0 | 0 | 11200089.6 | 14265629.28 | 19724328 | 0 | 0 | 0 | 0 | 9506419.2 | 6375091.5 | 8782772.22 | 229851 | 414000 | 0 | 0 | 0 | 9438508.8 | 0 | 82425.6 | 83160 | 0 | 0 | 2936836.05 | 5073271.84 | 0 | 0 | 0 |  | 4256388 | 5613287.04 | 12595378.68 | 15114447.6 | 912960 | 2038171.2 | 156606.24 | 1932465.6 | 0 | 0 | 0 | 8460420 | 0 | 5290760 | 280515.66 | 0 | 871772.4 | 218851.2 | 0 | 1422490.97 | 0 | 2854661.92 | 2457866.45 | 366003.72 | 133650 | 519225 | 311820 | 20533651.2 | 1494259.2 | 0 | 601816.32 | 145054 | 1328900 | 1258963.2 | 1793592 | 1785069.36 | 2488703.5 | 0 | 2558378.88 | 4058035.2 | 0 | 3112183.7 | 920200 | 0 | 480070.8 | 6567000 | 283572 | 135942.72 | 0 | 35961539.25 | 0 | 0 | 28728576 | 0 | 28661467 | 1587618.9 | 23301734.4 | 37537680 | 21575560.3 | 7883480 | 19013376 | 19406476.8 | 4464754.25 | 0 | 42270398.3 | 4831337.61 | 10304094.83 | 6064161.6 | 2923452 | 16997126.4 | 8290488 | 12519024 | 3236077.5 | 17359920 | 24298985.68 | 0 | 3986956.8 | 2325338.55 | 14888563.2 | 6756210 | 0 | 0 | 0 |  | 66226908 | 0 | 3994905.6 | 0 | 8524540.8 | 0 | 0 | 0 | 0 | 0 | 204772.5 | 4560305.12 | 923440 | 199862.4 | 0 | 0 | 0 | 879770.97 | 0 | 840431.04 | 0 | 0 | 0 | 1087210.58 | 6393746.87 | 759607.2 | 0 | 134638.506 | 0 | 0 | 22009574 | 0 | 0 | 4741816.68 | 0 | 0 | 0 | 0 | 0 | 0 | 0 | 5454035.73 | 5541580.8 | 0 | 9028656 | 813592.8 | 13751712.4 | 0 | 552643.65 | 7172117.76 | 231980470 | 0 | 0 | 168720 | 252439.2 | 6055495.2 | 14596122.24 | 0 | 0 | 0 | 0 | 0 | 0 | 0 | 0 |  | 685815706.27 | 416849116.046 | 1102664822.316 | 83855060.606 | 66226908 | 54876468.69 | 0 | 559960832.7 | 253990044 | 165585.6 | 0 | 48901604.52 | 20533651.2 | 14154667 | 0
Yesterday Day Peak | 0 | 0 | 0 | 180 | 0 | 75 | 0 | 395 | 323 |  | 0 | 400 | 273 | 62 | 85 | 30 | 150 | 0 | 0 | 50 | 102 | 64 | 0 | 0 | 0 | 0 | 35 | 35 | 55 | 22 | 23 | 17 | 25 | 26 | 25 | 0 | 25 | 25 | 0 | 0 | 17 | 219 | 0 | 0 | 0 |  | 12 | 34 | 0 | 44 | 5 | 0 | 5 | 5 | 0 | 0 | 0 | 290 | 0 | 173 | 8 | 0 | 15 | 5 | 0 | 43 | 0 | 14 | 0 | 0 | 11 | 0 | 11 | 128 | 42 | 0 | 19 | 0 | 41 | 42 | 31 | 50 | 80 | 0 | 40 | 60 | 0 | 130 | 18 | 0 | 10 | 270 | 16 | 8 | 0 | 145 | 0 | 0 | 95 | 0 | 55 | 20 | 76 | 155 | 135 | 368 | 89 | 51 | 5 | 5 | 190 | 12 | 0 | 34 | 9 | 100 | 350 | 72 | 35 | 72 | 107 | 0 | 0 | 32 | 36 | 17 | 300 | 0 | 0 |  | 903 | 0 | 125 | 0 | 16 | 0 | 0 | 0 | 0 | 0 | 0 | 171 | 19 | 0 | 0 | 0 | 0 | 0 | 0 | 0 | 0 | 0 | 0 | 0 | 36 | 18 | 0 | 0 | 0 | 0 | 170 | 0 | 0 | 166 | 0 | 0 | 0 | 0 | 0 | 0 | 0 | 223 | 0 | 0 | 35 | 0 | 28 | 0 | 7 | 0 | 900 | 0 | 0 | 0 | 2 | 97 | 114 | 19 | 0 | 0 | 33 | 178 | 759 | 181 | 0 |  | 11163 | DayPeak
Yesterday Evening Peak | 0 | 0 | 0 | 180 | 0 | 76 | 0 | 360 | 303 | 0 | 0 | 350 | 263 | 90 | 73 | 55 | 140 | 0 | 0 | 85 | 102 | 64 | 0 | 0 | 0 | 0 | 35 | 35 | 0 | 22 | 23 | 17 | 33 | 16 | 32 | 0 | 25 | 0 | 0 | 0 | 8 | 214 | 0 | 0 | 0 | 0 | 18 | 0 | 84 | 66 | 6 | 6 | 5 | 31 | 0 | 0 | 0 | 290 | 0 | 208 | 8 | 0 | 42 | 5 | 0 | 43 | 0 | 0 | 52 | 18 | 8 | 33 | 21 | 136 | 50 | 0 | 19 | 0 | 41 | 42 | 53 | 50 | 80 | 0 | 63 | 89 | 0 | 130 | 18 | 0 | 10 | 270 | 16 | 8 | 0 | 295 | 0 | 0 | 183 | 0 | 117 | 0 | 100 | 136 | 132 | 321 | 109 | 102 | 17 | 0 | 300 | 54 | 54 | 17 | 9 | 100 | 350 | 72 | 0 | 162 | 107 | 0 | 17 | 0 | 115 | 34 | 250 | 0 | 0 |  | 902 | 0 | 120 | 0 | 80 | 0 | 0 | 0 | 0 | 0 | 0 | 166 | 26 | 16 | 0 | 0 | 0 | 0 | 0 | 0 | 0 | 0 | 0 | 0 | 36 | 20 | 0 | 11 | 0 | 0 | 170 | 0 | 0 | 164 | 0 | 0 | 0 | 0 | 0 | 0 | 0 | 173 | 56 | 0 | 70 | 15 | 92 | 0 | 0 | 95 | 1070 | 0 | 0 | 0 | 0 | 0 | 55 | 27 | 0 | 0 | 0 | 230 | 761 | 0 | 0 |  | 12128 | EvPeak
Forecast for Evening | 0 | 0 | 0 | 180 | 0 | 81 | 0 | 400 | 300 | 0 | 0 | 400 | 285 | 90 | 90 | 55 | 200 | 0 | 0 | 92 | 102 | 150 | 0 | 0 | 0 | 0 | 35 | 35 | 55 | 22 | 25 | 28 | 33 | 33 | 51 | 0 | 25 | 0 | 0 | 0 | 25 | 225 | 0 | 0 | 0 | 0 | 12 | 48 | 85 | 75 | 12 | 20 | 5 | 25 | 0 | 0 | 0 | 330 | 0 | 210 | 8 | 0 | 50 | 51 | 0 | 43 | 0 | 35 | 52 | 20 | 11 | 33 | 21 | 153 | 50 | 0 | 19 | 0 | 41 | 42 | 51 | 50 | 112 | 0 | 65 | 86 | 0 | 140 | 19 | 0 | 10 | 280 | 16 | 8 |  | 300 | 0 | 0 | 180 | 0 | 149 | 0 | 100 | 180 | 150 | 400 | 110 | 105 | 17 | 0 | 300 | 54 | 54 | 114 | 9 | 100 | 400 | 72 | 0 | 162 | 107 | 0 | 17 |  | 115 | 34 | 325 |  |  |  | 921 | 0 | 240 |  | 83 | 0 | 0 | 0 | 50 | 65 | 40 | 170 | 22 | 48 | 0 | 0 | 0 | 32 | 40 | 100 | 0 | 42 | 40 | 34 | 36 | 22 | 0 | 11 | 0 | 0 | 170 | 0 | 0 | 150 |  | 0 | 0 | 0 | 0 | 0 | 0 | 300 | 53 | 0 | 113 | 100 | 113 | 0 | 0 | 113 | 1070 | 0 |  | 0 |  |  | 115 | 0 |  | 0 |  | 250 | 760 |  | 0
Forecast for Day | 0 | 0 | 0 | 180 | 0 | 75 | 0 | 400 | 300 | 0 | 0 | 400 | 300 | 75 | 90 | 55 | 200 | 0 | 0 | 92 | 102 | 64 | 0 | 0 | 0 | 0 | 35 | 35 | 17 | 19 | 23 | 28 | 33 | 33 | 25 | 0 | 25 | 0 | 0 | 0 | 25 | 225 | 0 | 0 | 0 | 0 | 12 | 0 | 0 | 55 | 5 | 20 | 5 | 10 | 0 | 0 | 0 | 330 | 0 | 210 | 8 | 0 | 47 | 51 | 0 | 43 | 0 | 0 | 0 | 19 | 11 | 33 | 18 | 135 | 51 | 0 | 19 | 1.6 | 41 | 42 | 51 | 50 | 112 | 0 | 65 | 86 | 0 | 140 | 19 | 0 | 10 | 280 | 16 | 8 | 0 | 280 | 0 | 0 | 150 | 0 | 17 | 20 | 88 | 160 | 25 | 400 | 95 | 70 | 17 | 5 | 300 | 17 | 51 | 114 | 9 | 100 | 400 | 72 | 50 | 162 | 107 | 0 | 17 | 30 | 94 | 17 | 325 |  |  |  | 921 | 0 | 240 | 0 | 66 | 0 | 0 | 0 | 40 | 40 | 8 | 170 | 22 | 48 | 0 | 0 | 0 | 0 | 18 | 50 | 0 | 42 | 32 | 0 | 26 | 22 | 0 | 11 | 0 | 0 | 170 | 0 | 0 | 160 | 0 | 0 | 0 | 0 | 0 | 0 | 0 | 300 | 53 | 0 | 50 | 0 | 35 | 0 | 8 | 95 | 900 | 0 |  | 0 | 6 | 100 | 50 | 0 |  | 0 | 30 | 250 | 760 | 130 | 0 |  |  |  |  | g | h | o | c | h | t | s
Generation at 08:00(Today) | 0 | 0 | 0 | 170 | 0 | 12 | 0 | 33 | 305 | 0 | 0 | 330 | 278 | 0 | 0 | 0 | 140 | 0 | 0 | 0 | 0 | 0 | 0 | 0 | 0 | 0 | 0 | 0 | 0 | 0 | 23 | 10 | 16 | 24 | 0 | 0 | 25 | 0 | 0 | 0 | 0 | 201 | 0 | 0 | 0 | 0 | 0 | 0 | 0 | 0 | 0 | 0 | 5 | 37 | 0 | 0 | 0 | 280 | 0 | 184 | 0 | 0 | 5 | 0 | 0 | 0 | 0 | 0 | 0 | 18 | 5 | 33 | 12 | 62 | 47 | 0 | 0 | 1 | 41 | 22 | 0 | 5 | 0 | 0 | 40 | 10 | 0 | 90 | 19 | 0 | 0 | 275 | 0 | 0 | 0 | 0 | 0 | 0 | 0 | 0 | 0 | 0 | 12 | 0 | 0 | 365 | 0 | 0 | 0 | 0 | 0 | 0 | 0 | 0 | 0 | 0 | 370 | 0 | 19 | 0 | 17 | 0 | 0 | 10 | 0 | 0 | 300 | 0 | 0 | 0 | 834 | 0 | 240 | 0 | 0 | 0 | 0 | 0 | 0 | 0 | 0 | 107 | 10 | 0 | 0 | 0 | 0 | 0 | 0 | 0 | 0 | 0 | 0 | 0 | 0 | 0 | 0 | 0 | 0 | 0 | 170 | 0 | 0 | 142 | 0 | 0 | 0 | 0 | 0 | 0 | 0 | 310 | 0 | 0 | 0 | 0 | 0 | 0 | 1 | 0 | 640 | 0 | 0 | 0 | 1 | 38 | 0 | 0 | 0 | 0 | 12 | 152 | 568 | 53 | 0 | 0 |  |  |  | 129.7056 | 22.0756 | 46.8962 | 52.6258 | 0.61328 | 2.8598 | 2.3523
257.1286
| Minimum Generation |  | 8357 | 6:00
| Highest Generation |  | 12128 | 19:30
| Day Peak Generation |  | 11163 | 12:00
| Evening Peak Generation |  | 12128 | 19:30
| HVDC Max Flow |  | 904 | 22:00
| HVDC EvPeak Flow |  | 902 | 19:30
| Load factor L.F |  | 88.34% | [161 empty] | 1275.5

## P1
POWER GRID COMPANY OF BANGLADESH LTD.
NATIONAL LOAD DESPATCH CENTER
DAILY REPORT
[7 empty] | Reporting Date : | 2023-03-31
Till now the maximum generation is : - |  |  |  | 14782 | 21:00 | Hrs on | 2022-04-16
The Summary of Yesterday's |  |  | 2023-03-30 | Generation & Demand |  | Today's Actual Min Gen. & Probable Gen. & Demand
Day Peak Generation : |  |  | 11163 | MW Hour : | 12:00 | Min. Gen. at | 2:00 | 6307
Evening Peak Generation : |  |  | 12128 | MW Hour : | 19:30 | Available Max Generation : |  | 14162
E.P. Demand (at gen end) : |  |  | 12155 | MW Hour : | 19:30 | Max Demand (Evening) : |  | 11000
Maximum Generation : |  |  | 12128 | MW Hour : | 19:30 | Reserve(Generation end) |  | 3162
Total Gen. (MKWH) : |  |  | 257.1286 | System Load Factor : | 88.34% | Load Shed : |  | 0
EXPORT / IMPORT THROUGH EAST-WEST INTERCONNECTOR
Export from East grid to West grid :- Maximum |  |  |  | -12 | MW at | 20:00 | Energy
Import from West grid to East grid :- Maximum |  |  |  | - | MW at | - | Energy | -
|  | Water Level of Kaptai Lake at 6:00 A M on |  | 2023-03-31
Actual : |  | 76.02 | Ft.(MSL) , | Rule curve : | 88.17 | Ft.( MSL )
Gas Consumed : |  | Total = | 935.27 | MMCFD. | Oil Consumed (PDB) :
HSD :
FO :
Cost of the Consumed Fuel (PDB+Pvt) : |  |  | Gas : | 138731529.296
: |  |  | Coal : | 253990044 | Oil : | 608862437.22 | Total : | 1001584010.516
Load Shedding & Other Information
Area |  | Yesterday |  |  |  | Today
|  |  |  | Estimated Demand (S/S end) |  | Estimated Shedding (S/S end) |  | Rates of Shedding
|  | MW |  | MW |  |  | MW | (On Estimated Demand)
Dhaka |  | 0 | 0:00 | 3948.8334 |  |  | 0 | 0%
Chittagong Area |  | 0 | 0:00 | 1090.4778 |  |  | 0 | 0%
Khulna Area |  | 0 | 0:00 | 1432.9418 |  |  | 0 | 0%
Rajshahi Area |  | 0 | 0:00 | 1263.6312 |  |  | 0 | 0%
Cumilla Area |  | 0 | 0:00 | 1079.1812 |  |  | 0 | 0%
Mymensingh Area |  | 25 | 600:00 | 886.6511 |  |  | 0 | 0%
Sylhet Area |  | 0 | 0:00 | 401.0597 |  |  | 0 | 0%
Barisal Area |  | 0 | 0:00 | 323.2277 |  |  | 0 | 0%
Rangpur Area |  | 0 | 0:00 | 700.1211 |  |  | 0 | 0%
Total |  | 25 |  | 11126.125 |  |  | 0
Information of the Generating Units under shut down.
|  | Planned Shut- Down |  |  | Forced Shut- Down
[5 empty] | 1) Barapukuria ST: Unit- 1,2 | 10) Bhula Nuton Biddut
2) Ghorasal-3,7
3) Ashuganj-5
4) Baghabari-100 MW & 71 MW
5) Raozan unit-2
6) Siddhirganj 210 MW .
7) Shajibazar 330 MW
8) Sirajganj-2 & 3
9) Kushiara 163 MW ST
Outage | Restore | Additional Information of Machines, lines, Interruption / Forced Load shed etc. | [5 empty] | Remark
Time | Time
08:22 | 09:44 | Rajshahi 132/33kV S/S Transformer T-3 (425T) LT Scheduled S/D .
| 08:26 | Feni 132/33kV S/S T-1(405T) HT is restored.
09:09 | 15:16 | Bashundhara-Tongi 132 kV Ckt-2 Scheduled S/D from Tongi 230/132/33kV end.
| 09:09 | Gollamari 132/33kV S/S Tr-1 HT is restored.
| 09:17 | Barishal 132/33kV S/S T-2 (415T) HT is restored.
10:04 | 20:52 | BIPTC S/S Baharampur-3 Scheduled S/D Due to Shutdown taken From Baharampur s/s end
| 10:12 | Amnura-Chapainawabganj-132kV Ckt-1 is restored.
10:41 |  | Maniknagar-Matuail 132kV Ckt-1 Forced S/D from Maniknagar end Due to Emergency maintenance work.
11:38 |  | Sylhet 132/33kV S/S 50 MW RPP Project Work S/D Due to DS Motor Maintenance work purpose.
12:02 | 13:31 | Barishal 132/33kV S/S T-2 (415T) LT Scheduled S/D Due to Removing high temperature at HT side bushing of T2 Transformer.
12:38 | 14:33 | Jaldhaka-Saidpur 132kV Ckt-1 Forced S/D Due to 132kV CT secondary maintenance due to rusty/lose connection.
| 14:08 | Chandraghona 132/33kV S/S TR-01(406T) HT is restored.
14:22 | 16:15 | Kabirpur 132/33kV S/S XFR, T-I HT Forced S/D | [5 empty] | 65 MW Power interrupt
15:39 | 22:08 | Aminbazar-Meghnaghat 230kV Ckt-2 Scheduled S/D from Aminbazar end Due to 400 kV ATR Shifting under Meghnaghat line
21:01 | 23:44 | Chandpur 132/33kV S/S 115MW CPGL Power Plant Incomer (L5) Tripped showing Line protection Relay(P543)-A Diff(R)/Int./Trip(Y) Zone 2 zone 3 Distance 1.53 | [5 empty] | 115 MW Power interrupt
21:04 | 22:20 | Sirajgonj 132/33 KV T-1 Trip Both Side and 132/33 KV T-2 Trip 33 KV Side due to 33 KV Feeder Fault (Raipur Pbs) | [5 empty] | 60 MW Power interrupt
21:04 | 22:15 | Sirajganj 132/33kV S/S T2-(425) LT Tripped showing EF IDMT relays.
21:34 | 22:30 | Jamalpur 132/33kV S/S T-1 LT Tripped showing No Signal relays.
21:34 | 22:30 | Jamalpur 132/33kV S/S T-1 HT Tripped showing Differential Relay (Main-2) relays.
23:01 |  | HRSG-1 Shutdown at Bhola P/S.
00:58 |  | Savar 132/33kV S/S 132kV Manikganj PS-Savar Ckt-1 Tripped showing 1.REL-543 2.P-442 relays Due to None | [5 empty] | 100 MW Power interrupt
00:58 | 01:06 | Savar 132/33kV S/S 132kV Manikganj PS-Savar Ckt-2 Tripped showing 1.7sj82 2. P-442 relays Due to None
01:03 | 02:10 | Shahjibazar 132/33kV S/S TR-02 LT Tripped showing OC/EF realy relays Due to 33 kv Chunarughat and Madhabpur feeder O/C,E/F fult.
01:07 | 01:59 | Kabirpur -Tongi 132kV Ckt-1 Tripped from Kabirpur end showing Distance protection relay zone-1(12.4km from Kabirpur S/S relays.
01:17 | 01:56 | Bashundhara-Rampura 132 kV Ckt-1 Tripped from Rampura end showing Distance protection 21/1 NB. Z1 relays Due to Storm
01:17 |  | Kushiara 163MW was shutdown due to bad weather.
01:18 | 02:17 | Bhulta-Rampura 230 kV Ckt-1 Tripped from Rampura end showing Zone-1, BN relays Due to Storm and from Bhulta end showing OC
start, EF start, 21 DIST. ZONE-1 TRIP, Y-PH TRIP, DIST. PROTECTION TRIP. relays.
01:20 |  | Ashuganj (South)-Ghorashal 230kV ckt-2 tripped.
01:30 | 05:30 | Ashuganj (Network)-Ghorashal 132kV ckt-1 tripped.
01:32 | 02:08 | Haripur-Siddirganj 230kV Ckt-2 Tripped from Siddhirganj end showing Dastans Relay, relays Due to Cyclone & Lightning | [5 empty] | 20 MW Power interrupt
01:32 | 03:26 | Siddhirganj 132/33kV S/S 120MW EGCB GT2 Tripped showing Master Trip 86 relays Due to Cyclone & Lightning | [5 empty] | 10 MW Power interrupt
01:32 | 03:25 | Siddhirganj 132/33kV S/S 120MW EGCB GT1 Tripped showing Master Trip 86 relays Due to Cyclone & Lightning .
01:32 | 05:00 | Siddhirganj 132/33kV S/S T-2 LT Tripped showing O/C, Earth Fault relays Due to Cyclone & Lightning .
01:32 | 05:00 | Siddhirganj 132/33kV S/S T-1 LT Tripped showing O/C, Earth Fault relays Due to Cyclone & Lightning
01:32 |  | Matuail-Siddhirganj 132kV Ckt-1 Tripped from Siddhirganj end showing No Relay relays Due to Cyclone & Lightning. | [5 empty] | 60 MW Power interrupt
01:32 |  | Siddhirganj-Ullon (T at Maniknagar) 132kV Ckt-1 Tripped from Siddhirganj end showing Dastanes Relay Due to Cyclone & Lightning , | [5 empty] | 22 MW Power interrupt
01:32 | 02:25 | Siddhirganj 132/33kV S/S T-2 HT Tripped showing O/C, Earth Fault relays Due to Cyclone & Linghtning .
01:32 | 02:25 | Siddhirganj 132/33kV S/S T-1 HT Tripped showing O/C Relay relays Due to Cyclone & Lightning
01:32 | 04:11 | Haripur-Siddirganj 132kV Ckt-1 Tripped from Siddhirganj end showing O/C, Earth Fault relays Due to Cyclone & Lighting .
01:34 | 03:20 | Sonargaon 132/33kV S/S Tr-2 LT Tripped showing Over current trip relays Due to Langalband feeder isolator jumper wires problem.
01:32 |  | Siddhirganj-Ullon (T at Maniknagar) 132kV Ckt-1 Tripped from Siddhirganj end showing Dastanes Relay Due to Cyclone & Lightning
01:40 |  | Siddhirganj 230/132kV S/S MTR 1 HT Tripped showing RET 670 relays Due to 132 kv side Fault . | [5 empty] | 25 MW Power interrupt
01:40 | 03:45 | Siddhirganj 230/132kV S/S MTR 2 HT Tripped showing RET 670 relays Due to 132 kv side Fault .
01:41 | 02:39 | Shyampur 230/132kV S/S Auto TR-2 HT Tripped showing No relay operated. relays Due to Due to stromy weather.
01:41 | 02:21 | Shyampur 230/132kV S/S Auto TR-1 HT Tripped showing N/A relays Due to Due to stromy weather.
01:42 | 02:08 | Haripur-Siddirganj 132kV Ckt-2 Tripped from Haripur end showing Distance Zone 3, ABC, Instant E/F relays Due to Rain . | [5 empty] | 7 MW Power interrupt
01:42 | 02:12 | Haripur-Madanganj 132kV Ckt-1 Tripped from Madanganj end showing Main protection Trip,Zone-3, ABC relays Due to Heavy Rain and strom
01:42 | 02:30 | Madanganj 132/33kV S/S Madanganj -Bashundhara 132 kv Ckt Tripped showing Trip Relay only relays Due to Heavy rain and strom
01:42 | 04:10 | Haripur-Siddirganj 132kV Ckt-1 Tripped from Haripur end showing Distance Zone 3, ABC, Intant E/F relays Due to Rain.
01:44 |  | Haripur 412MW (EGCB) CCPP tripped.
02:05 | 02:09 | Sreemongol 132/33kV S/S 132/33kv T-2 HT Tripped showing None relays Due to By tripping of Maulvibazar (M/Bazar) 33 KV
feeder with Earth and Over current fault.
02:24 |  | Sylhet CCPP 225 MW ST was sync.
03:33 |  | Chowmuhani-Feni 132 kV Ckt-1 Tripped from Chowmuhani end showing Directional E/F relays Due to Line Fault and from Feni end showing Distance relay
03:35 | 04:04 | Chowmuhani-Feni 132 kV Ckt-2 Tripped from Feni 132/33kV end showing distance relay relays Due to none .
03:36 | 04:42 | Hathazari 230/132/33kV S/S AKSML-02 Tripped showing Main relay relays Due to G.Trip,Zone-01,R-phase
05:21 | 07:31 | Haripur 230/132kV S/S Ullon (Maniknagar-2) Scheduled S/D Due to As per Instruction of NLDC .
05:28 | 06:11 | Brahmanbaria 132/33kV S/S 402T LT Tripped showing O/C,E/F relays Due to LA,CT,CB blast of T3 Transformer ,BPDB . | [5 empty] | 30 MW Power interrupt
05:31 |  | Coxsbazar 132/33kV S/S 405T-T1 HT Project Work S/D Due to G2G project works | [5 empty] | 60 MW Power interrupt
05:44 | 06:57 | Bagerhat 132/33kV S/S Transformer-3 ( 423 T) LT Scheduled S/D Due to TR-03 S/D FOR HOT SPOT MAINTENANCE WORK.
05:50 | 07:30 | Siddhirganj-Ullon (T at Haripur) 132kV Ckt-2 Forced S/D from Siddhirganj 132/33kV end Due to Maintenances Work .
06:44 |  | Haripur 412MW (EGCB) CCPP GT was sync.
07:06 |  | Jashore 132/33kV S/S T-1 LT Forced S/D Due to T1A 33 kv DS (R phase )red hot maintainence . | [5 empty] | 12 MW Power interrupt
07:11 |  | Bogura(New)-Naogaon 132 kV Ckt-2 Project Work S/D from Naogaon end Due to Project work of Bogura 230 kV s/s. and from Bogura 230/132kV end.
07:28 |  | Siddhirganj 132/33kV S/S 120MW EGCB GT1 Forced S/D Due to Maintenances Work.
| Sub Divisional Engineer |  |  |  | Executive Engineer |  |  | Superintendent Engineer
| Network Operation Division |  |  |  | Network Operation Division |  |  | Load Despatch Circle

## P2
EVENING PEAK GENERATION AND DAY LONG ENERGY DATA OF POWER STATIONS
| Date : | 2023-03-30 | [5 empty] | Page -2
Sl. |  |  |  |  | Present | Peak | Energy
No. | Name of the Power Stations |  | Producer | Installed Capacity | Capacity | Hour | Generated | Remarks
Generation
|  |  |  | Unit No. X Capacity | MW | MW | KWH
1 | Ghorasal Repowered CCPP:Unit-3 (GT |  | PDB | 1*260 | 260 | 0 | 0 | Under maint.
2 | Ghorasal Repowered CCPP Unit-4 |  | PDB | 1*210 | 180 | 0 | 0 | Gas shortage
| Ghorasal TPP Unit-5 |  | PDB | 1*210 | 190 | 180 | 4347000
3 | Ghorasal 365 MW CCPP Unit-7 |  | PDB | 1*243+1*122 | 365 | 0 | 0 | Under maint.
| Ghorashal 78.5 MW PP(MAX) |  | QRPP | 2*40 | 0 | 0 | 0
4 | Ghorashal 108MW PP (Regent) |  | IPP | 34*3.35 | 108 | 76 | 1476181 | Gas shortage
5 | Haripur GTPP |  | SBU, PDB | 2*32 | 20 | 0 | 0 | Under maint.
6 | Haripur 412 MW CCPP |  | EGCB | 1*273+1*139 | 412 | 360 | 9236480 | Gas shortage
7 | Haripur 360MW CCPP(HPL) |  | IPP | 1*235+1*125 | 360 | 303 | 7342000 | Gas shortage
8 | Meghnaghat 450 MW CCPP(MPL) |  | IPP | 2*150+1*150 | 450 | 350 | 8755750 | Gas shortage
9 | Meghnaghat 100 MW(IEL) |  | NENP | 12*8.9 | 100 | 90 | 630720 | Engine problem
10 | Meghnaghat CCPP(Summit) |  | IPP | 2*110+1*110 | 335 | 263 | 6555084 | FGMO
11 | Madanganj 102 PP(Summit) |  | NENP | 6*17 | 102 | 73 | 977187 | Engine problem
12 | Madanganj-55 MW PP(Summit) |  | IPP | 3*17.08+1*11.3 | 55 | 55 | 734807
13 | Keraniganj 100 MW PP (Powerpac) |  | QRPP | 8*13.45 | 0 | 0 | 0 | Contract Expired
14 | Narshingdi 22 MW PP (Doreen) |  | SIPP, REB | 8*2.90 | 22 | 22 | 306468
15 | 210 MW Siddhirgonj TPP |  | PDB | 1*210 | 115 | 0 | 0 | Under maint.
16 | Siddhirgonj 2*120 MW GTPP |  | EGCB | 2*105 | 210 | 0 | 0 | Gas shortage
17 | Siddhirganj 100 PP(Dutch Bangla) |  | NENP | 12*8.9 | 100 | 85 | 766080 | Engine problem
18 | Siddhirganj 335 MW CCPP |  | EGCB | 1*217+118 | 335 | 140 | 4064729 | ST U/M.
19 | Gagnagar 102 MW PP (Digital Power) |  | IPP | 12*8.924 | 102 | 102 | 1013904
20 | Katpotti 52 MW PP (Sinha) |  | IPP | 7*7.9 | 0 | 0 | 0 | Fuel shortage
21 | Kamalaghat 54 MW PP(Banco Energy) |  | IPP | 3*18 | 54 | 35 | 747360 | Engine problem
22 | Kodda 150 MW PP |  | BPDB-RPCL | 9*17.06 | 149 | 64 | 1216800 | Low demand
23 | Manikganj 55 MW PP (Northern) |  | IPP | 3*19.3 | 55 | 35 | 472229 | Fuel shortage
24 | Nababganj 55 MW PP (Southern power ) |  | IPP | 3*19.3 | 55 | 0 | 654942 | Engine problem
25 | Bosila 108MW PP(CLC) |  | IPP | 12*8.775+1*3.5 | 0 | 0 | 0
26 | Summit Power,(Madhabdi+Ashulia) |  | SIPP,REB | 3*3.67+4*8.73 | 80 | 40 | 1059780 | Engine problem
27 | Maona 33 MW PP(Summit) |  | SIPP,REB | 4*8.73 | 33 | 33 | 769680
28 | Rupganj 33 MW PP(Summit) |  | SIPP,REB | 4*8.73 | 33 | 16 | 562200 | Engine problem
29 | Gazipur 52 MW PP |  | RPCL | 6*8.9 | 52 | 32 | 554880 | Low demand
30 | Tongi 80 MW GTPP |  | PDB | 1* 105 | 105 | 0 | 0 | Under maint.
31 | Kodda 300 MW PP Unit-2 (Summit) |  | IPP | 18*17.076 | 300 | 295 | 2634545
32 | Keranigonj 300 MW PP (APR) |  | IPP | 256*1.4 | 300 | 0 | 0 | Fuel shortage
33 | Bramhangoan 100 MW PP (Aggreko) |  | IPP | 114*0.959 | 100 | 0 | 0 | Fuel shortage
34 | Aurahati 100MW PP (Aggreko) |  | IPP | 0.85*23+0.95*91 | 100 | 0 | 0 | Fuel shortage
35 | Kodda 149 MW PP Unit-1 (Summit) |  | IPP | 8*18.45+8.97 | 149 | 117 | 2069420 | High voltage
36 | Gazipur 100 MW PP |  | RPCL | 6*17.5 | 105 | 102 | 1342080
37 | Meghnaghat 104 MW PP (OPCL) |  | IPP | 18.5*6 | 104 | 72 | 966720 | Fuel shortage
38 | Manikgonj 162MW PP(MPGL) |  | IPP | 9*18 | 162 | 162 | 1368000
39 | Spectra Solar Plant Ltd. |  | IPP | 35 | 35 | 0 | 194589
40 | Kanchan Purbachal Power Generation Ltd. |  | IPP | 18.4*3 | 55 | 34 | 513000 | Engine problem
| Dhaka area Total |  |  |  | 5847 | 3136 | 61332615
41 | Chattogram TPP-1 |  | PDB | 1*210 | 180 | 0 | 0 | Gas shortage
| Chattogram TPP-2 |  | PDB | 1*210 | 180 | 0 | 0 | Gas shortage
42 | Raozan 25 MW PP |  | RPCL | 3*8.9 | 25 | 8 | 179623 | Low demand
43 | Teknaf 20MW PP (Solartech) |  | IPP | 20 | 20 | 0 | 135810
44 | Patenga 50MW PP (Baraka) |  | IPP | 8*6.98 | 50 | 6 | 176160 | Fuel shortage
45 | Kaptai Hydro: Unit-1,2,3,4, 5 |  | PDB | 2*40+3*50 | 230 | 25 | 613280 | Low Water level
46 | Sikalbaha 225MW |  | PDB | 1*150+1*75 | 225 | 214 | 4878146
47 | Sikalbaha Peaking GT |  | PDB | 1*150 | 150 | 0 | 0 | Under maint.
48 | Sikalbaha 105 MW PP (Baraka Sikalbaha) |  | IPP | 6*17.5 | 105 | 17 | 352945 | Fuel shortage
49 | Hathazari 100 MW peaking PP |  | PDB | 11*8.9 | 98 | 0 | 336528 | Low demand
50 | Dohazari -Kalaish 100 MW Peaking |  | PDB | 6*17 | 102 | 84 | 740034 | Low demand
51 | Juldah 100 MW Unit-1 (Acorn) |  | NENP | 8*13.45 | 100 | 66 | 1118760 | Fuel shortage
52 | Juldah 100 MW PP Unit-3 (Acorn) |  | IPP | 8*13.5 | 100 | 100 | 2257920
53 | Barabkunda 22 MW PP (Regent) |  | SIPP, PDB | 8*2.90 | 22 | 5 | 123312 | Gas shortage
* | Malancha, Ctg. EPZ (United) |  |  | 5*8.73+3*9.34 | 0 | 31 | 580320
54 | Chattogram 108 MW PP (ECPV) |  | IPP | 16*7 | 108 | 6 | 72000 | Fuel shortage
55 | Kaptai 7 MW Solar PP |  | PDB | 7.4 MW | 7 | 0 | 29762
56 | Anwara 300 MW PP (United) |  | IPP | 17*17+24 | 300 | 300 | 3600545
57 | Jodiac Power |  | IPP | 3*18.55+1*3.6 | 54 | 54 | 443649
58 | Karnaphuli Power Ltd. |  | IPP | 18.415*6+6.5 | 110 | 54 | 969341
59 | Juldah unit-2 (Acorn) |  | IPP | 8*13.6 | 100 | 100 | 1442880 | Low demand
60 | Anlima Energy Ltd. |  | IPP | 6*21.2 | 116 | 107 | 2135236 | Engine problem
| Mirsharai 150 MW |  | BPDB-RPCL | 18.5*9 | 0 | 0 | 0 | On test.
| Chattogram area Total |  |  |  | 2382 | 1177 | 20186251
61 | Ashuganj TPP Unit- 3 |  | APSCL | 1*150 | 0 | 0 | 0 | Contract Expired
| Ashuganj TPP Unit- 4 |  | APSCL | 1*150 | 0 | 0 | 0 | Contract Expired
| Ashuganj TPP Unit- 5 |  | APSCL | 1*150 | 134 | 0 | 0 | Contract Expired
62 | Ashuganj 225 MW CCPP |  | APSCL | 1*142+1*75 | 221 | 208 | 4561000 | FGMO
63 | Ashuganj 450 MW CCPP(North) |  | APSCL | 1*360 | 360 | 290 | 7622000 | FGMO
64 | Ashuganj 450 MW CCPP(South) |  | APSCL | 1*360 | 360 | 0 | 0 | Gas shortage & ST Under maint.
| Ashuganj 420 MW CCPP(East) |  | APSCL | 284*1+116*1 | 400 | 250 | 6545100 | Gas shortage
65 | Ashuganj 50 MW PP |  | APSCL | 14*3.968 | 45 | 42 | 771480
66 | Ashuganj 55 MW PP (Precision) |  | QRPP | 15*4 | 55 | 5 | 146880 | Gas shortage
67 | Ashuganj 195MW PP (APSCL-United) |  | IPP | 20*9.73+1*16 | 195 | 8 | 217454 | Gas shortage
68 | Ashuganj 51 MW PP (Midland) |  | IPP | 6*9.34 | 51 | 43 | 851791 | Engine problem
69 | Ashuganj 150MW PP (Midland) |  | IPP | 23*7.015 | 150 | 132 | 1625890 | Engine problem
70 | Titas 50 MW Peaking PP |  | PDB | 6*8.92 | 52 | 0 | 165296 | Reserve.
71 | Chandpur 150 MW CCPP |  | PDB | 1*106+1*57 | 163 | 0 | 0 | Under maint.
72 | Chandpur 200MW (Desh energy) |  | IPP | 12*18.4 | 200 | 136 | 2748000 | Low demand
73 | Feni 22MW PP (Doreen) |  | SIPP, PDB | 8*2.90 | 22 | 18 | 267156 | Engine problem
74 | Feni 11 MW PP (Doreen) |  | SIPP, REB | 4*2.90 | 11 | 8 | 178200
** | Impoprt (Tripura) |  | Imported power | 0 | 160 | 136 | 2859840
75 | Jangalia 33MW PP (Summit) |  | SIPP, PDB | 4*8.73 | 33 | 33 | 296700
76 | Jangalia 52 MW PP (Lakdanavi) |  | IPP | 6*8.92 | 52 | 52 | 182741
77 | Cumilla 25 MW PP (Summit) |  | SIPP, REB | 3*3.67+2*6.97 | 25 | 21 | 415760 | Engine problem
78 | Daudkandi 200 MW PP (B.Trac) |  | IPP | 154*1.4 | 200 | 0 | 0 | Fuel shortage
79 | Feni Lanka Power |  | IPP | 7*18.415+1*9.78 | 114 | 17 | 446880 | Low demand
80 | Chowmuhani 113 MW |  | IPP | 12*9.78+2*3.1 | 113 | 9 | 226800 | Fuel shortage
81 | Bhairob 54.5 MW |  | IPP | 3*18.2 | 54 | 17 | 305280 | Engine problem
82 | Chandpur 115(Doreen) |  | IPP | 4*18.5+2*22.5 | 115 | 115 | 994560
| Cumilla Area Total |  |  |  | 3285 | 1540 | 31428808
83 | RPCL 210MW CCPP |  | IPP | 4*35+1*70 | 202 | 50 | 1370880 | Gas shortage
84 | Tangail 22 MW PP (Doreen) |  | SIPP, PDB | 8*2.90 | 22 | 19 | 442512 | Engine problem
85 | Jamalpur 95 MW PP(Powerpac) |  | IPP | 12*8.924 | 0 | 0 | 0 | Under maint.
86 | Sarishabari 3 MW Solar Plant |  | IPP | 1*3 | 3 | 0 | 9100
87 | Mymensingh 200 MW PP (United) |  | IPP | 9.78*21 | 200 | 183 | 2131200 | Fuel shortage
88 | Jamalpur 115 MW PP (United) |  | IPP | 9.78*12 | 115 | 109 | 1563600 | Fuel shortage
89 | Sutiakhali 50 MW Solar PP |  | IPP | 50 | 50 | 0 | 223950
90 | Tangail Palli Power Gen 22 MW |  | IPP | 4*6.7 | 22 | 18 | 326160 | Engine problem
| Mymensingh Area Total |  |  |  | 614 | 379 | 6067402
91 | Fenchugonj CCPP Phase-1 |  | PDB | 2*32+1*33 | 70 | 41 | 970000 | Machine problem
92 | Fenchugonj CCPP Phase-2 |  | PDB | 2*35+1*35 | 90 | 42 | 953760 | Machine problem
93 | Kushiara 163 MW CCPP (KP) |  | IPP | 1*109+1*54 | 163 | 80 | 2164090 | ST U/M.
94 | Shajibazar 330 MW CCPP |  | PDB | 3*110 | 330 | 0 | 0 | Under maint.
95 | Fenchugonj 51 MW PP (Barakatullah) |  | RPP | 19*2.90 | 51 | 53 | 1030800
| Fenchuganj 44MW (Energyprima) |  | NENP | 12*3.3+5*2 | 50 | 50 | 1031832
96 | Hobiganj 11MW PP Cofidence-E |  | SIPP, REB | 4*2.90 | 11 | 8 | 178872 | Engine problem
97 | Shahjibazar GTPP Unit- 8 & 9 |  | PDB | 2*35 | 66 | 63 | 1318752
98 | Shahjibazar 86MW PP (Shahjibazar) |  | RPP | 32*2.90 | 86 | 89 | 1779840
99 | Shahjibazar 100 MW GTPP |  | PDB | 1*100 | 100 | 0 | 0 | Under maint.
100 | Sylhet 225 MW CCPP |  | PDB | 1*142+1*89 | 231 | 130 | 3081370 | ST U/M.
101 | Sylhet 20 MW GTPP |  | PDB | 1*20 | 20 | 18 | 428000
| Sylhet 50MW PP (EPL) |  | NENP | 27*2 | 0 | 0 | 0 | Contract Expired
102 | Shahjahanulla 25 MW PP |  | SIPP, REB | 3*9.34 | 25 | 16 | 378096 | Engine problem
103 | Bibiana-II 341 MW CCPP (Summit) |  | IPP | 1*222+1*119 | 341 | 270 | 6567000 | FGMO
104 | Bibiyana-III 400 MW CCPP |  | PDB | 285*1+134*1 | 400 | 321 | 8569000 | FGMO
105 | Sylhet 10MW PP (Desh) |  | RPP | 6*1.95 | 10 | 10 | 242460
106 | Bibiyana South 400 MW |  | PDB | 400 MW | 383 | 350 | 9011400 | Frequency control
| Sylhet Area Total |  |  |  | 2427 | 1541 | 37705272
107 | Bheramara GTPP Unit-3 |  | PDB | 1*20 | 16 | 0 | 0 | Fuel shortage
** | Bheramara (HVDC ) |  | Imported power | 2*500 | 1000 | 902 | 22075636
108 | Khulna 115 PP MW (KPCL-2) |  | NENP | 7*17 | 115 | 80 | 818880 | Engine problem
109 | Faridpur 50 MW Peaking PP |  | PDB | 8*6.89 | 54 | 0 | 0 | Reserve.
110 | Khulna 225 MW CCPP |  | NWPGCL | 1*150+1*75 | 230 | 0 | 0 | Fuel conservation
111 | Gopalganj 100 MW Peaking PP |  | PDB | 16*6.98 | 109 | 0 | 0 | Reserve.
112 | Bheramara 410 MW CCPP |  | NWPGCL | 1*278+1*132 | 410 | 120 | 3566880 | Gas shortage
| Noapara 40 MW PP (Khanjahan Ali) |  | NENP | 5*8.5 | 40 | 0 | 14250 | Reserve.
113 | Noapara 100 MW PP (Bangla Trac) |  | IPP | 70*1.4 | 100 | 0 | 0 | Reserve.
114 | Rupsha 105 MW PP (Orion rupsha) |  | IPP | 6*18.445 | 105 | 56 | 412320 | Fuel shortage
115 | Madhumati 100 MW PP |  | NWPGCL | 6*18 | 105 | 15 | 56304 | Transformer O/L
116 | Mongla Orion 100 MW Solar PP |  | IPP | 100 | 100 | 0 | 516240
| Khulna 330 MW CCPP (OIL) |  | BPDB | 1*220+1*110 | 0 | 27 | 394764 | On test.
| Rampal 1320 MW (BIFPCL) |  | NTPC&BPDB | 660*2 | 617 | 0 | 0 | On test.
| Kulna 225 MW CCPP (GAS) |  | NWPGCL | 0 | 0 | 0 | 0
| Khulna Area Total |  |  |  | 3001 | 1200 | 27855274
117 | Barisal 110 MW PP (Summit ) |  | IPP | 7*17.076 | 110 | 16 | 18336 | Line O/L
118 | Bhola 33 MW PP (Venture) |  | NENP | 1*34.50 | 40 | 26 | 476000 | Engine problem
119 | Bhola 225 MW CCPP |  | PDB | 2*63+1*68 | 194 | 166 | 4071701 | Machine problem
120 | Bhola 95 MW PP (Aggreko) |  | QRPP | 96*1.10 | 0 | 0 | 0 | Contract Expired
121 | Payra 1320 MW |  | BCPCL | 2*622 | 1244 | 1070 | 25747000 | Line O/L
122 | Bhola Nutan Biddut BD LTD |  | IPP | 220 | 220 | 0 | 0 | Under maint.
123 | United Payra Power Ltd. |  | IPP | 8*18.5+1*9.5 | 150 | 0 | 22800 | Line O/L
| Barisal 307 MW |  | BCPCL | 307*1 | 307 | 230 | 4472700 | On test.
| Barisal Area Total |  |  |  | 2265 | 1508 | 34808537
124 | Baghabari 71 MW GTPP |  | PDB | 1*71 | 71 | 0 | 0 | Gas shortage
| Baghabari 100 MW GTPP |  | PDB | 1*100 | 100 | 0 | 0 | Gas shortage
125 | Baghabari 50 MW Peaking PP |  | PDB | 6*8.9 | 52 | 0 | 52461 | Reserve.
126 | Bera 70 MW Peaking PP |  | PDB | 9*8.29 | 71 | 0 | 0 | Reserve.
127 | Amnura 50 MW PP(Sinha) |  | QRPP | 7*7.79 | 0 | 0 | 0 | Contract Expired
128 | Katakhali 50 MW PP (Northern) |  | QRPP | 6*8.9 | 50 | 0 | 0 | Reserve.
129 | Katakhali 50 MW Peaking PP |  | PDB | 6*8.7 | 50 | 0 | 0 | Reserve.
130 | Sirajgonj Unit-1 225MW |  | NWPGCL | 1*150+1*75 | 210 | 164 | 4087773 | Gas shortage
131 | Sirajgonj Unit-2 225MW |  | NWPGCL | 1*150+1*75 | 220 | 0 | 0
132 | Sirajgonj Unit-3 225MW |  | NWPGCL | 1*141 | 220 | 0 | 0 | Gas shortage
133 | Sirajgonj 400 MW CCPP Unit-4 |  | SNWPGCL | 1*282+1*132 | 414 | 173 | 5509127 | Gas shortage
134 | Santahar 50 MW Peaking PP |  | PDB | 6*8.7 | 50 | 36 | 379001 | Engine problem
135 | Bogra 22 MW PP (GBB) |  | RPP | 6*4 | 22 | 20 | 366960
136 | Bogura 20 MW PP (Energyprima) |  | NENP | 5*3.3+5*2 | 0 | 0 | 0
137 | Ullapara 11 MW PP (Summit) |  | SIPP, REB | 4*2.90 | 11 | 11 | 177858
138 | Natore 52 MW PP (Rajlanka) |  | IPP | 6*8.92 | 52 | 0 | 79766 | Reserve.
139 | Chapainawabganj 100 MW Peaking PP |  | PDB | 12*8.924 | 104 | 0 | 53736 | Reserve.
140 | Baghabari 200 MW PP (Paramount) |  | IPP | 135*1.6 | 200 | 0 | 0 | Fuel shortage
141 | Bagura 113 MW PP (Confidence)-2 |  | IPP | 6*18.55+7.2 | 113 | 70 | 763200 | Fuel shortage
142 | Confidence Power Bogura Unit-1 113 MW |  | IPP | 6*18.55 | 113 | 95 | 590784 | Fuel shortage
143 | Sirajgonj 6.55 MW Solar |  | NWPGCL | 1*6 | 6 | 0 | 22320
| Adani Power Jharkhanda Ltd |  | Import | 0 | 0 | 761 | 18245455 | On test.
| Rajshahi Area Total |  |  |  | 2129 | 1330 | 30328441
144 | Barapukuria TPP Unit-1 |  | PDB | 1*125 | 85 | 0 | 0 | Coal shortage
| Barapukuria TPP Unit-2 |  | PDB | 1*125 | 85 | 0 | 0 | Under maint.
145 | Barapukuria 275 MW TPP Unit-3 |  | PDB | 1*275 | 274 | 170 | 4160600 | Machine problem
146 | Rangpur 20 MW GTPP |  | PDB | 1*20 | 20 | 0 | 0
147 | Saidpur 20 MW GTPP |  | PDB | 1*20 | 20 | 0 | 0
148 | Rangpur 113 MW PP (Confidence) |  | IPP | 9*6.984+7*7.015+3.15*2 | 113 | 92 | 1082812 | Fuel shortage
149 | Sympa Solar Power 8MW |  | IPP | 8 MW | 8 | 0 | 50013
150 | Energypac Power Venture Thakurgaon Ltd. |  | IPP | 115 | 115 | 55 | 952128 | Low demand
| Intraco Solar 30 MW |  | IPP | 1*30 | 30 | 0 | 212864
| Teesta Solar Limited |  | BPCL | 16*12.5 | 0 | 0 | 957610
| Rangpur Area Total |  |  |  | 750 | 317 | 7416027
| Total |  |  |  | 22700 | 12128 | 257128627
| Eastern Grid Total |  |  |  | 14555 | 7773 | 156720348
| Western Grid Total |  |  |  | 8145 | 4355 | 100408279
| National Grid Total |  |  |  | 22700 | 12128 | 257128627
*Data collected from respective power station over telephone.
Executive Engineer
Network Operation Division
Page- 3

## P3
POWER GRID COMPANY OF BANGLADESH LTD.
NATIONAL LOAD DESPATCH CENTER
MAXIMUM LOAD SERVED BY DIFFERENT GRID SUB-STATIONS
QF-LDC-09
| Date: | 2023-03-30
| (a) ENTIRE EASTERN GRID : |  | 7792.8 | MW | (b) ENTIRE WESTERN GRID : |  | 3896.2 | MW
| i) Dhaka area |  | 4170.8 | MW | i) Khulna area |  | 1540.8 | MW
| ii) Chittagong area |  | 1234 | MW | ii) Rajshahi area |  | 1238.6 | MW
| iii) Comilla area |  | 1057 | MW | iii) Barisal area |  | 336.8 | MW
| iv) Mymensingh area |  | 911 | MW | iv) Rangpur area |  | 780 | MW
| v) Sylhet area |  | 420 | MW
|  | SYSTEM TOTAL DEMAND ( a + b ) = |  | 11689 | MW
MAXIMUM LOAD SERVED BY DIFFERENT SUB-STATIONS
| Sub-station | Load (MW) | Time | Sub-station | Load (MW) | Time | Sub-station | Load (MW) | Time | Sub-station | Load (MW) | Time | Sub-station | Load (MW) | Time
1 | AKS | 5 | 09:00 | Chhatak | 23 | 18:30 | Kamrangirchar | 54 | 15:00 | Natore | 135 | 20:00 | Shitalakhya | 116 | 15:00
2 | AKSML | 103 | 11:00 | Chowmuhani | 153 | 21:00 | Kaptai | 3.8 | 18:30 | Nawabganj | 42.4 | 18:30 | Sholosohor | 29 | 14:00
3 | Aftabnagar | 31 | 19:30 | Chuadanga | 103 | 19:30 | Kazla | 92 | 16:00 | Netrakona | 96 | 18:00 | Shyampur | 192 | 14:00
4 | Agargaon | 71 | 13:00 | Coxsbazar | 128 | 21:00 | Keranigonj | 60 | 19:00 | New | 73 | 15:00 | Siddhirganj | 94 | 16:00
5 | Agrabad | 58 | 13:00 | Cumilla(N) | 137 | 20:00 | Khagrachori | 26 | 18:00 | Niamatpur | 96 | 13:00 | Sirajganj | 98 | 12:00
6 | Amnura | 65 | 21:00 | Cumilla(S) | 150 | 19:00 | Khulna | 111 | 19:00 | Noapara | 45 | 19:30 | Sonargaon | 105 | 15:00
7 | Ashuganj | 58 | 22:00 | Daudkandi | 125 | 19:00 | Khulshi | 174 | 14:00 | PHP | 4 | 01:00 | Sreemongol | 46 | 18:30
8 | BIPTC | N/A | N/A | Dhaka | 38 | 13:00 | Kishoreganj | 124 | 21:00 | Pabna | 101 | 14:00 | Srinagar | 35.83 | 18:30
9 | BSRM | 111 | 05:00 | Dhamrai | 108 | 15:00 | Kodda | 302 | 11:00 | Palashbari | 102 | 19:00 | Sunamganj | 40 | 20:00
10 | Bagerhat | 82 | 20:00 | Dhanmondi | 121 | 13:00 | Kulaura | 34 | 18:30 | Panchagarh | 47 | 19:30 | Sylhet | 111 | 15:00
11 | Bakulia | 89 | 19:30 | Dohazari | 92 | 19:00 | Kurigram | 66 | 18:00 | Patuakhali | 87 | 21:00 | TK | 26 | 19:00
12 | Banani | 41 | 14:00 | Faridpur | 128 | 19:30 | Kushtia | 122 | 19:30 | Payra | 14.36 | 21:00 | Tangail | 205 | 17:00
13 | Bangabhaban | 18 | 10:00 | Fatullah | 69 | 10:00 | Lalbag | 77 | 16:00 | Postogola | 36 | 13:00 | Thakurgaon | 83 | 19:00
14 | Barapukuria | 50 | 19:30 | Fenchuganj | 37 | 18:30 | Lalmonirhat | 44 | 18:00 | Purbachal | 17 | 20:00 | Tongi | 122 | 13:00
15 | Barguna | 16 | 19:30 | Feni | 101 | 19:00 | Madanganj | 38 | 19:30 | Purbasadipur | 110 | 17:00 | Ullon | 41 | 00:00
16 | Barishal | 87 | 19:00 | GPH | 94 | 01:00 | Madaripur | 80 | 19:00 | Rahanpur_I | 0 | 00:00 | Uttara | 73 | 13:00
17 | Barishal-230 | 98 | 19:00 | Ghorashal | 60 | 18:00 | Madartek | 72 | 19:00 | Rahim | 37 | 07:00 | UttaraNew | 17 | 11:00
18 | Baroaulia | 82 | 12:00 | Goalpara | 36 | 19:30 | Madunaghat | 50 | 19:00 | Rajbari | 54 | 19:00 | Zigatola | 54 | 15:00
19 | Baroirhat | 35 | 14:00 | Gollamari | 35 | 19:00 | Magura | 56 | 19:30 | Rajendrapur | 112 | 16:00
20 | Bashundhara | 143 | 14:00 | Gopalganj | 86.6 | 19:00 | Mahasthangarh | 60 | 03:00 | Rajshahi | 146 | 21:00
21 | BashundharaCement | 0 | 00:00 | Gulshan | 96 | 13:00 | Manikganj | 84 | 16:00 | Rajshahi-230 | 37 | 15:00
22 | Beanibazar | 50 | 18:30 | Halishahar | 75.5 | 12:00 | Maniknagar | 61 | 14:00 | Ramganj | 76 | 18:30
23 | Benapole | 52 | 20:00 | HaripurSBU | 171 | 13:00 | Matarbari | 42 | 19:00 | Rampur | 33 | 23:00
24 | Bhaluka | 128 | 15:00 | Hasnabad | 73 | 14:00 | Matuail | 63 | 14:00 | Rangamati | 14 | 18:30
25 | Bhandaria | 41 | 20:00 | Hathazari | 52 | 19:00 | Millgate | 74 | 15:00 | Rangpur | 140 | 18:30
26 | Bhangura | 32 | 13:00 | Ishurdi | 59 | 19:00 | Mirpur | 116 | 15:00 | Ruppur | 5.2 | 11:00
27 | Bheramara(GK) | 56 | 19:00 | Jaldhaka | 64 | 18:00 | Mirsorai | 3 | 13:00 | SSM | 16 | 13:00
28 | Bhulta | 250 | 15:00 | Jamalpur | 148 | 18:00 | Mithapukur | 36 | 18:00 | Saidpur | 101 | 14:00
29 | Bog-Sherpur | 68 | 03:00 | Jashore | 138 | 21:00 | Modern | 0 | 00:00 | Satkhira | 123 | 18:30
30 | Bogura | 139 | 19:30 | Jhenaidah | 122 | 19:00 | Mogbazar | 123 | 14:00 | Satmasjid | 99 | 14:00
31 | Borhanuddin | 39 | 21:00 | Joydebpur | 145 | 15:00 | Mongla | 27 | 15:00 | Savar | 186 | 15:00
32 | Brahmanbaria | 160 | 21:00 | Joypurhat | 54 | 00:00 | Motijheel | 33 | 13:00 | Shahjadpur | 105 | 15:00
33 | Cantonment | 120 | 14:00 | Juldah | 23 | 09:00 | Munshiganj | 89 | 19:00 | Shahjibazar | 101 | 21:00
34 | Chandpur | 50 | 18:30 | KSRM | 35.5 | 02:00 | Mymensingh | 200 | 18:00 | Shahmirpur | 39 | 00:00
35 | Chandraghona | 27 | 19:00 | Kabirpur | 289 | 12:00 | Naogaon | 115 | 00:00 | Shariatpur | 60 | 19:00
36 | Chapai | 70 | 03:00 | Kachua | 62 | 19:00 | Narail | 51 | 19:30 | Sherpur | 132 | 19:00
37 | Charsaidpur | 48.5 | 00:00 | Kallyanpur | 84 | 18:00 | Narinda | 68 | 14:00 | Shikalbaha | 34 | 19:30
38 | Chauddagram | 35 | 14:00 | Kalurghat | 32 | 14:00 | Narshingdi | 166 | 20:00 | Shikalbaha-230 | N/A | N/A
| Sub Divisional Engineer |  |  |  | Executive Engineer |  |  |  | Superintendent Engineer
| Network Operation Division |  |  |  | Network Operation Division |  |  |  | Load Despatch Circle
| (1) Honbl. State Minister |  |  |  | (8) Executive Director (O & M) PGCB. |  |  |  | (18) C.E. Transmission (1 & 2) PGCB.
| Ministry of Power,Energy & Mineral |  |  |  | (9) Member,Generation,PDB. |  |  |  | (19) S.E. System Protection,PGCB.
| Resources, GOB. |  |  |  | (10) Member,Distribution,PDB. |  |  |  | (20) Director,Public Relation,PDB.
| (2) Secy (Power Divn.)Ministry of |  |  |  | (11) Member,Transmission & |  |  |  | (21) Director Program, PDB.
| Power,Energy & Mineral Resources. |  |  |  | System Operation,PDB. |  |  |  | (22) S.E. Consumer Affairs,PDB.
| (3) Director General,Power cell |  |  |  | (12) Member,P&D,PDB. |  |  |  | (23) Director,Project Planning,PDB.
| (4) Chairman,BERC |  |  |  | (13) C.E (P & D), PGCB. |  |  |  | (24) Director,System Planning,PDB.
| (5) Chairman, BPDB. |  |  |  | (14) G.M. Commercial Operation |  |  |  | (25) Executive Eng.IMD.
| (6) Managing Director, PGCB. |  |  |  | (15) C.E. Generation,PDB. |  |  |  | (26) Executive Eng. EMD.
| (7) Member(Power & Industry) |  |  |  | (16) C.E, (P & D),PDB. |  |  |  | (27) NLDC
| Planning Commission. |  |  |  | (17) C.E. System Operation,PGCB

## Voltage
e
MAXIMUM & MINIMUM VOLTAGES OF DIFFERENT GRID SUB-STATIONS:
| Date: | 2023-03-30 | [7 empty] | QF-LDC-10
| Sub-Station | Max Voltage | Hour | Min | Hour | Sub-Station | Maxm | Hour | Min | Hour
|  |  |  | Voltage |  |  | Voltage |  | Voltage
| 400 KV | KV | Hour | KV | Hour | 400 KV | KV | Hour | KV | Hour
14 | Aminbazar | 403 | 02:00 | 390 | 14:00 | Kaliakoir | N/A | N/A | N/A | N/A
| Bhulta | 393 | 18:30 | 383 | 08:00 | Madunaghat_I | 410 | 17:00 | 384 | 05:00
| Bibiana | 409 | 19:00 | 397 | 08:00 | Payra | 418 | 06:00 | 408 | 14:00
| BIPTC | 401 | 23:00 | 389 | 16:00 | Rahanpur_I | 409 | 10:00 | 403 | 12:00
| Gopalganj | 421 | 05:00 | 392 | 14:00
| 230 KV | KV |  | KV |  | 230 KV | KV |  | KV
| Agargaon | 235 | 18:30 | 230 | 04:00 | Hasnabad | 238 | 18:30 | 227 | 09:00
| AKSML | 238 | 16:00 | 207 | 08:00 | Hathazari | 239 | 18:30 | 225 | 05:00
| Aminbazar | 235 | 19:00 | 227 | 08:00 | Ishurdi | 236 | 18:30 | 225 | 09:00
| Ashuganj | 237 | 19:00 | 229 | 09:00 | Jhenaidah | 232 | 06:00 | 220 | 12:00
| Baghabari | 233 | 23:00 | 223 | 09:00 | Kaliakoir | N/A | N/A | N/A | N/A
| Barapukuria | 221 | 23:00 | 213 | 16:00 | Keranigonj | 236 | 18:30 | 225 | 09:00
| Barishal | 239 | 06:00 | 229 | 22:00 | Khulna(S) | 242 | 06:00 | 227 | 12:00
| Bheramara | 232 | 18:30 | 222 | 09:00 | Madunaghat_I | 239 | 17:00 | 224 | 05:00
| Bhulta | 235 | 18:00 | 228 | 09:00 | Maniknagar | 233 | 19:00 | 227 | 09:00
| Bibiana | 241 | 18:30 | 235 | 09:00 | Meghnaghat | 240 | 00:00 | 231 | 09:00
| BIPTC | 235 | 18:30 | 223 | 12:00 | Mirsorai | 237 | 17:00 | 230 | 02:00
| Bogura | 226 | 18:30 | 214 | 09:00 | Rajshahi | 233 | 18:30 | 219 | 09:00
| Borhanuddin | 240 | 02:00 | 232 | 14:00 | Rampur | N/A | N/A | N/A | N/A
| BSRM | 237 | 18:00 | 222 | 08:00 | Rampura | 232 | 18:30 | 226 | 09:00
| Cumilla(N) | 235 | 19:30 | 226 | 08:00 | Shikalbaha | 238 | 18:30 | 224 | 07:00
| Fenchuganj | 245 | 19:00 | 240 | 08:00 | Shyampur | 236 | 18:30 | 226 | 09:00
| Ghorashal | N/A | N/A | N/A | N/A | Siddhirganj | 236 | 19:00 | 229 | 08:00
| GPH | 239 | 18:00 | 220 | 08:00 | Sirajgonj | 230 | 18:00 | 222 | 09:00
| Haripur | 234 | 18:00 | 227 | 09:00 | Tongi | 232 | 18:30 | 221 | 09:00
| 132 kV | KV |  | KV
| Aftabnagar | 135 | 03:00 | 128 | 12:00 | Lalbag | 136 | 18:30 | 129 | 12:00
| Agargaon | 135 | 18:30 | 129 | 12:00 | Lalmonirhat | 130 | 22:00 | 120 | 08:00
| Agrabad | 138 | 18:00 | 129 | 06:00 | Madanganj | 137 | 19:30 | 130 | 07:00
| AKS | 133 | 14:00 | 127 | 04:00 | Madaripur | 135 | 18:30 | 130 | 12:00
| Aminbazar | 136 | 19:00 | 129 | 08:00 | Madartek | 134 | 02:00 | 127 | 12:00
| Amnura | 132 | 06:00 | 120 | 09:00 | Madunaghat | 140 | 18:00 | 138 | 13:00
| Ashuganj | 140 | 18:30 | 134 | 23:00 | Magura | 138 | 05:00 | 128 | 14:00
| Bagerhat | 137 | 00:00 | 126 | 12:00 | Mahasthangarh | 134 | 23:00 | 122 | 08:00
| Bakulia | 137 | 18:00 | 128 | 05:00 | Manikganj | 139 | 18:30 | 126 | 09:00
| Banani | 135 | 05:00 | 128 | 12:00 | Maniknagar | 134 | 04:00 | 129 | 12:00
| Bangabhaban | 135 | 18:30 | 128 | 12:00 | Matarbari | 124 | 10:00 | 116 | 00:00
| Barapukuria | 134 | 02:00 | 128 | 16:00 | Matuail | 137 | 18:30 | 130 | 09:00
| Barguna | 130 | 05:00 | 125 | 19:30 | Millgate | 136 | 18:30 | 128 | 12:00
| Barishal | 135 | 05:00 | 129 | 14:00 | Mirpur | 133 | 00:00 | 127 | 14:00
| Barishal-230 | 136 | 06:00 | 129 | 14:00 | Mithapukur | 131 | 05:00 | 122 | 08:00
| Baroaulia | 137 | 17:00 | 128 | 04:00 | Modern | 137 | 18:30 | 129 | 07:00
| Baroirhat | 136 | 15:00 | 128 | 08:00 | Mogbazar | 135 | 03:00 | 129 | 14:00
| Bashundhara | 135 | 05:00 | 128 | 11:00 | Mongla | 136 | 00:00 | 126 | 12:00
| BashundharaCement | 137 | 19:30 | 130 | 07:00 | Motijheel | 135 | 18:30 | 128 | 12:00
| Beanibazar | 135 | 03:00 | 132 | 15:00 | Munshiganj | 137 | 20:00 | 130 | 09:00
| Benapole | 136 | 05:00 | 124 | 14:00 | Mymensingh | 139 | 23:00 | 129 | 05:00
| Bhaluka | 130 | 11:00 | 108 | 21:00 | Naogaon | 128 | 18:30 | 117 | 08:00
| Bhandaria | 136 | 02:00 | 125 | 22:00 | Narail | 137 | 05:00 | 126 | 14:00
| Bhangura | 138 | 23:00 | 131 | 08:00 | Narinda | 0 | 00:00 | N/A | N/A
| Bheramara | 135 | 05:00 | 130 | 12:00 | Narshingdi | 134 | 18:30 | 126 | 09:00
| Bheramara(GK) | 137 | 23:00 | 131 | 09:00 | Natore | 134 | 23:00 | 126 | 08:00
| Bhulta | 128 | 18:30 | 121 | 09:00 | Nawabganj | 135 | 19:30 | 128 | 13:00
| Bog-Sherpur | 137 | 23:00 | 124 | 08:00 | Netrakona | 132 | 23:00 | 111 | 20:00
| Bogura | 135 | 23:00 | 125 | 08:00 | New | 138 | 18:00 | 129 | 12:00
| Bogura-230 | 134 | 23:00 | 124 | 09:00 | Niamatpur | 129 | 23:00 | 110 | 07:00
| Brahmanbaria | 134 | 10:00 | 129 | 21:00 | Noapara | 137 | 06:00 | 127 | 12:00
| Cantonment | 134 | 02:00 | 128 | 12:00 | Pabna | 135 | 18:30 | 128 | 14:00
| Chandpur | 141 | 16:00 | 130 | 08:00 | Palashbari | 129 | 22:00 | 120 | 08:00
| Chandraghona | 138 | 18:00 | 131 | 05:00 | Panchagarh | 133 | 11:00 | 118 | 08:00
| Chapai | 136 | 08:00 | 129 | 03:00 | Patuakhali | 130 | 05:00 | 126 | 12:00
| Charsaidpur | 138 | 18:30 | 130 | 08:00 | Payra | 131 | 05:00 | 128 | 12:00
| Chauddagram | 136 | 17:00 | 129 | 21:00 | PHP | 136 | 18:30 | 127 | 08:00
| Chhatak | 135 | 00:00 | 130 | 03:00 | Postogola | 136 | 18:30 | 130 | 08:00
| Chowmuhani | 136 | 22:00 | 128 | 14:00 | Purbachal | 135 | 01:00 | 127 | 14:00
| Chuadanga | 135 | 05:00 | 122 | 14:00 | Purbasadipur | 130 | 05:00 | 119 | 17:00
| Coxsbazar | 122 | 10:00 | 113 | 23:00 | Rahim | 137 | 18:00 | 130 | 12:00
| Cumilla(N) | 138 | 19:30 | 132 | 09:00 | Rajbari | 133 | 02:00 | 127 | 12:00
| Cumilla(S) | 137 | 10:00 | 124 | 16:00 | Rajendrapur | 140 | 18:30 | 125 | 09:00
| Daudkandi | 135 | 20:00 | 130 | 09:00 | Rajshahi | 132 | 23:00 | 126 | 08:00
| Dhaka | 135 | 18:30 | 128 | 12:00 | Rajshahi-230 | 133 | 18:30 | 125 | 09:00
| Dhamrai | 135 | 03:00 | 128 | 08:00 | Ramganj | 136 | 22:00 | 128 | 07:00
| Dhanmondi | 137 | 19:30 | 131 | 09:00 | Rampur | 136 | 17:00 | 128 | 07:00
| Dohazari | 132 | 10:00 | 127 | 04:00 | Rampura | 134 | 06:00 | 128 | 12:00
| Faridpur | 134 | 18:30 | 129 | 12:00 | Rangamati | 137 | 18:00 | 129 | 07:00
| Fatullah | 137 | 18:30 | 130 | 08:00 | Rangpur | 131 | 05:00 | 122 | 08:00
| Fenchuganj | 139 | 00:00 | 136 | 12:00 | Ruppur | 136 | 04:00 | 130 | 09:00
| Feni | 137 | 15:00 | 129 | 08:00 | Saidpur | 131 | 06:00 | 120 | 17:00
| Ghorashal | 140 | 00:00 | 137 | 14:00 | Satkhira | 137 | 23:00 | 125 | 12:00
| Goalpara | 138 | 00:00 | 128 | 12:00 | Satmasjid | 135 | 18:30 | 128 | 12:00
| Gollamari | 134 | 05:00 | 128 | 12:00 | Savar | 136 | 19:00 | 127 | 08:00
| Gopalganj | 134 | 02:00 | 128 | 12:00 | Shahjadpur | 142 | 23:00 | 134 | 10:00
| Gopalganj-400 | 136 | 02:00 | 130 | 12:00 | Shahjibazar | 137 | 18:30 | 134 | 03:00
| Gulshan | 133 | 01:00 | 127 | 12:00 | Shahmirpur | 136 | 18:00 | 128 | 09:00
| Halishahar | 137 | 17:00 | 128 | 06:00 | Shariatpur | 135 | 03:00 | 129 | 12:00
| Haripur | 137 | 18:00 | 131 | 09:00 | Sherpur | 141 | 22:00 | 117 | 09:00
| HaripurSBU | 137 | 18:00 | 131 | 09:00 | Shikalbaha | 138 | 18:30 | 129 | 04:00
| Hasnabad | 135 | 19:30 | 130 | 08:00 | Shikalbaha-230 | 137 | 18:30 | 129 | 05:00
| Hathazari | 138 | 15:00 | 130 | 05:00 | Shitalakhya | 137 | 19:30 | 129 | 08:00
| Ishurdi | 136 | 18:30 | 130 | 13:00 | Sholosohor | 137 | 18:00 | 127 | 08:00
| Jaldhaka | 131 | 05:00 | 120 | 17:00 | Shyampur | 136 | 20:00 | 130 | 08:00
| Jamalpur | 141 | 22:00 | 119 | 02:00 | Shyampur-230 | 135 | 19:00 | 129 | 09:00
| Jashore | 135 | 05:00 | 125 | 14:00 | Siddhirganj | 136 | 18:00 | 131 | 09:00
| Jhenaidah | 139 | 05:00 | 130 | 14:00 | Sirajganj | 140 | 00:00 | 125 | 09:00
| Jhenaidah-230 | 139 | 05:00 | 130 | 14:00 | Sonargaon | 137 | 20:00 | 129 | 09:00
| Joydebpur | 142 | 18:30 | 135 | 08:00 | Sreemongol | 136 | 00:00 | 132 | 21:00
| Joypurhat | 130 | 23:00 | 113 | 07:00 | Srinagar | 136 | 18:30 | 128 | 14:00
| Juldah | 138 | 18:00 | 130 | 05:00 | SSM | 149 | 19:30 | 132 | 03:00
| Kabirpur | 141 | 18:00 | 125 | 12:00 | Sunamganj | 134 | 05:00 | 129 | 21:00
| Kachua | 140 | 17:00 | 128 | 21:00 | Sylhet | 135 | 00:00 | 133 | 21:00
| Kaliakoir | N/A | N/A | N/A | N/A | Tangail | 138 | 18:30 | 125 | 09:00
| Kallyanpur | 135 | 19:30 | 128 | 08:00 | Thakurgaon | 134 | 11:00 | 117 | 08:00
| Kalurghat | 139 | 18:30 | 130 | 10:00 | TK | 138 | 18:00 | 129 | 04:00
| Kamrangirchar | 135 | 19:30 | 129 | 09:00 | Tongi | 136 | 01:00 | 130 | 09:00
| Kaptai | 138 | 18:00 | 130 | 01:00 | Ullon | 133 | 00:00 | 128 | 12:00
| Kazla | 134 | 02:00 | 128 | 13:00 | Uttara | 134 | 18:00 | 128 | 12:00
| Keranigonj | 135 | 18:30 | 128 | 13:00 | UttaraNew | 137 | 18:30 | 128 | 12:00
| Khagrachori | 136 | 18:00 | 129 | 08:00 | Zigatola | 134 | 02:00 | 128 | 13:00
| Khulna | 137 | 00:00 | 128 | 12:00
| Khulna(S) | 138 | 05:00 | 129 | 12:00
| Khulshi | 136 | 18:00 | 128 | 05:00
| Kishoreganj | 132 | 11:00 | 119 | 21:00
| Kodda | 140 | 18:30 | 125 | 09:00
| KSRM | 138 | 16:00 | 126 | 08:00
| Kulaura | 138 | 00:00 | 136 | 14:00
| Kurigram | 131 | 05:00 | 121 | 18:00
| Kushtia | 136 | 05:00 | 130 | 12:00
| Sub Assistant Engineer | [5 empty] | Sub Divisional Engineer
| Network Operation Division | [5 empty] | Network Operation Division |  |  | Page 7 of 7

## L-Curve
Date | 2023-03-30
.
TIME | E-W INT.(Export) | EAST GRID | WEST GRID | TOTAL |  |  | DAILY LOAD CURVE
0:00 | 1010 | 5505 | 3756 | 9261 |  |  |  | QF-LDC-11
0:30 | 765 | 5657.5 | 3827.5 | 9485 | Date: | 2023-03-30
1:00 | 520 | 5810 | 3899 | 9709
1:30 | 550 | 5752 | 3833 | 9585
2:00 | 580 | 5694 | 3767 | 9461
2:30 | 565 | 5936.5 | 3772.5 | 9709 | [5 empty] | Gen. at Eve. Peak | 12128 | 12128 MW (19:30 )
3:00 | 550 | 6179 | 3778 | 9957 | [6 empty] | 19:30
3:30 | 438 | 6115.5 | 3845.5 | 9961 | [5 empty] | Gen. at Day Peak | 11163 | 11163 MW (12:00 )
4:00 | 326 | 6052 | 3913 | 9965 | [6 empty] | 12:00
4:30 | 533 | 5717.5 | 3787 | 9504.5 | [5 empty] | Highest Generation | 12128
5:00 | 740 | 5383 | 3661 | 9044 | [6 empty] | 19:30
5:30 | 760 | 5165.5 | 3535 | 8700.5
6:00 | 780 | 4948 | 3409 | 8357
6:30 | 715 | 5026 | 3417 | 8443
7:00 | 650 | 5104 | 3425 | 8529
7:30 | 700 | 5296.5 | 3480.5 | 8777
8:00 | 750 | 5489 | 3536 | 9025
8:30 | 755 | 5662.5 | 3632 | 9294.5
9:00 | 760 | 5836 | 3728 | 9564
9:30 | 795 | 6037.5 | 3813.5 | 9851
10:00 | 830 | 6239 | 3899 | 10138
10:30 | 851 | 6445 | 4051.5 | 10496.5
11:00 | 872 | 6651 | 4204 | 10855
11:30 | 861 | 6807 | 4202 | 11009
12:00 | 850 | 6963 | 4200 | 11163
12:30 | 795 | 7117.5 | 4228.5 | 11346
13:00 | 740 | 7272 | 4257 | 11529
13:30 | 635 | 7400 | 4287 | 11687
14:00 | 530 | 7528 | 4317 | 11845
14:30 | 555 | 7514.5 | 4404.5 | 11919
15:00 | 580 | 7501 | 4492 | 11993
15:30 | 597 | 7399.5 | 4474 | 11873.5
16:00 | 614 | 7298 | 4456 | 11754
16:30 | 572 | 7284 | 4447 | 11731
17:00 | 530 | 7270 | 4438 | 11708
17:30 | 470 | 7342 | 4403 | 11745
18:00 | 410 | 7414 | 4368 | 11782
18:30 | 213 | 7488 | 4342 | 11830
19:00 | 16 | 7562 | 4316 | 11878
19:30 | 6 | 7773 | 4355 | 12128
20:00 | 12 | 7607 | 4349 | 11956 |  |  |  | Executive Engineer
20:30 | 66 | 7581.5 | 4391.5 | 11973 |  |  |  | Network Operation Division
21:00 | 120 | 7556 | 4434 | 11990
21:30 | 325 | 7093.5 | 4409.5 | 11503
22:00 | 530 | 6631 | 4385 | 11016 |  |  |  |  | Page 6 of 7
22:30 | 700 | 6343 | 4296 | 10639
23:00 | 870 | 6055 | 4207 | 10262
23:30 | 940 | 5780 | 3981.5 | 9761.5
24:00 | 1010 | 5505 | 3756 | 9261
12128 MW (19:30 )
11163 MW (12:00 )

## En-Curve
DAILY ENERGY CURVE
Date | 2023-03-30 |  | Energy |  | 257128627
[13 empty] | 2023-03-30 |  |  |  |  | QF-LDC-12
TIME | GAS | HVDC | P.GEN(GAS). | P.GEN(HSD) | P.GEN(HFO). | COAL | HYDRO | G.GEN(HSD) | G.GEN(HFO) | TRIPURA | SOLAR | SHORTAGE
0:00 | 3304 | 903 | 1867 | 0 | 957 | 2013 | 25 | 0 | 68 | 124 | 0 | 0
0:30 | 3385.5 | 902.5 | 1899.5 | 0 | 1007.5 | 2047.5 | 25 | 15 | 83.5 | 119 | 0 | 0 | Date: | 2023-03-30
1:00 | 3467 | 902 | 1932 | 0 | 1058 | 2082 | 25 | 30 | 99 | 114 | 0 | 0
1:30 | 3442 | 902.5 | 1898.5 | 0 | 1038.5 | 2041.5 | 25 | 30 | 99 | 108 | 0 | 0 | [7 empty] | Total Energy | 257.1286 | Total Energy Gen 257.129 MKWHr Energy Not Served 0.126 MKWHr Energy Requirement 257.254 MKWHr
2:00 | 3417 | 903 | 1865 | 0 | 1019 | 2001 | 25 | 30 | 99 | 102 | 0 | 0 | [7 empty] | Energy not Served | 0.12576
2:30 | 3518 | 902.5 | 1983.5 | 0 | 1039 | 2019 | 25 | 30 | 91 | 101 | 0 | 0 | [7 empty] | Energy Requirement | 257.2544
3:00 | 3619 | 902 | 2102 | 0 | 1059 | 2037 | 25 | 30 | 83 | 100 | 0 | 0
3:30 | 3655 | 902 | 2106 | 0 | 997 | 2057.5 | 25 | 29.5 | 83 | 106 | 0 | 0 | [5 empty] | Shortage
4:00 | 3691 | 902 | 2110 | 0 | 935 | 2078 | 25 | 29 | 83 | 112 | 0 | 0
4:30 | 3630.5 | 902 | 1944 | 0 | 812 | 1988 | 25 | 30 | 66 | 107 | 0 | 0
5:00 | 3570 | 902 | 1778 | 0 | 689 | 1898 | 25 | 31 | 49 | 102 | 0 | 0
5:30 | 3508.5 | 902 | 1689.5 | 0 | 602 | 1810.5 | 25 | 30.5 | 32.5 | 100 | 0 | 0
6:00 | 3447 | 902 | 1601 | 0 | 515 | 1723 | 25 | 30 | 16 | 98 | 0 | 0
6:30 | 3480 | 902 | 1673 | 0 | 484 | 1715.5 | 25 | 30 | 24 | 94 | 15.5 | 0 |  |  |  | Coal
7:00 | 3513 | 902 | 1745 | 0 | 453 | 1708 | 25 | 30 | 32 | 90 | 31 | 0
7:30 | 3598.5 | 902 | 1826.5 | 0 | 480.5 | 1731 | 25 | 30 | 32 | 91 | 60.5 | 0 |  |  | Oil |  |  |  | ,
8:00 | 3684 | 902 | 1908 | 0 | 508 | 1754 | 25 | 30 | 32 | 92 | 90 | 0
8:30 | 3658 | 902 | 1950.5 | 0 | 671 | 1804 | 25 | 30 | 32 | 101 | 121 | 0
9:00 | 3632 | 902 | 1993 | 0 | 834 | 1854 | 25 | 30 | 32 | 110 | 152 | 0
9:30 | 3591.5 | 901.5 | 1986.5 | 0 | 1074 | 1902.5 | 25 | 30.5 | 32 | 113 | 194.5 | 33
10:00 | 3551 | 901 | 1980 | 0 | 1314 | 1951 | 25 | 31 | 32 | 116 | 237 | 66
10:30 | 3468 | 901.5 | 1930.5 | 0 | 1666.5 | 1991.5 | 25 | 30.5 | 72 | 120 | 291 | 33
11:00 | 3385 | 902 | 1881 | 0 | 2019 | 2032 | 25 | 30 | 112 | 124 | 345 | 0
11:30 | 3391.5 | 902.5 | 1887 | 0 | 2112 | 2019.5 | 37.5 | 24.5 | 130 | 126 | 378.5 | 0
12:00 | 3398 | 903 | 1893 | 0 | 2205 | 2007 | 50 | 19 | 148 | 128 | 412 | 0
12:30 | 3443 | 902.5 | 1921.5 | 0 | 2273.5 | 2105 | 37.5 | 19 | 156.5 | 131 | 356.5 | 0
13:00 | 3488 | 902 | 1950 | 0 | 2342 | 2203 | 25 | 19 | 165 | 134 | 301 | 0
13:30 | 3488 | 902 | 1950 | 0 | 2342 | 2203 | 25 | 19 | 165 | 134 | 301 | 0
14:00 | 3488 | 902 | 1950 | 0 | 2342 | 2203 | 25 | 19 | 165 | 134 | 301 | 0
14:30 | 3483 | 902.5 | 1898.5 | 0 | 2571.5 | 2287 | 25 | 18.5 | 173.5 | 137 | 264.5 | 0
15:00 | 3478 | 903 | 1847 | 0 | 2801 | 2371 | 25 | 18 | 182 | 140 | 228 | 0
15:30 | 3456.5 | 903 | 1833 | 0 | 2753.5 | 2381 | 25 | 18 | 173 | 140 | 190.5 | 0
16:00 | 3435 | 903 | 1819 | 0 | 2706 | 2391 | 25 | 18 | 164 | 140 | 153 | 0
16:30 | 3432 | 902.5 | 1818.5 | 0 | 2729 | 2393.5 | 25 | 18 | 163.5 | 138 | 111 | 0
17:00 | 3429 | 902 | 1818 | 0 | 2752 | 2396 | 25 | 18 | 163 | 136 | 69 | 0
17:30 | 3440.5 | 902 | 1806 | 0 | 2792 | 2310.5 | 25 | 18 | 274.5 | 139 | 37.5 | 0
18:00 | 3452 | 902 | 1794 | 0 | 2832 | 2225 | 25 | 18 | 386 | 142 | 6 | 0
18:30 | 3399.5 | 902 | 1854.5 | 0 | 2934.5 | 2172.5 | 25 | 19 | 374 | 146 | 3 | 20
19:00 | 3347 | 902 | 1915 | 0 | 3037 | 2120 | 25 | 20 | 362 | 150 | 0 | 40
19:30 | 3399 | 902 | 1850 | 0 | 3374 | 2231 | 25 | 27 | 184 | 136 | 0 | 32.5
20:00 | 3403 | 902 | 1873 | 0 | 3178 | 2238 | 25 | 26 | 169 | 142 | 0 | 25
20:30 | 3464.5 | 902 | 1890 | 0 | 3097 | 2268.5 | 25 | 13 | 169 | 144 | 0 | 12.5
21:00 | 3526 | 902 | 1907 | 0 | 3016 | 2299 | 25 | 0 | 169 | 146 | 0 | 0
21:30 | 3512 | 903 | 1904 | 0 | 2558.5 | 2337.5 | 25 | 0 | 135 | 128 | 0 | 0
22:00 | 3498 | 904 | 1901 | 0 | 2101 | 2376 | 25 | 0 | 101 | 110 | 0 | 0
22:30 | 3440 | 904 | 1921.5 | 0 | 1793 | 2344 | 25 | 0 | 92.5 | 119 | 0 | 0
23:00 | 3382 | 904 | 1942 | 0 | 1485 | 2312 | 25 | 0 | 84 | 128 | 0 | 0
23:30 | 3343 | 903.5 | 1904.5 | 0 | 1221 | 2162.5 | 25 | 0 | 76 | 126 | 0 | 0 | Max Temp. in Dhaka |  | 32.5° C
24:00 | 3304 | 903 | 1867 | 0 | 957 | 2013 | 25 | 0 | 68 | 124 | 0 | 0
Executive Engineer
Network Operation Division
Page 5 of 7
GAS
Oil
HVDC
COAL
HYDRO
SOLAR
Total Energy Gen 257.129 MKWHr Energy Not Served 0.126 MKWHr Energy Requirement 257.254 MKWHr
Shortage
Note on W13: Author:

## Generation
g | 2023-03-30
Si No | Unit | 1:00 | 2:00 | 3:00 | 4:00 | 5:00 | 6:00 | 7:00 | 8:00 | 9:00 | 10:00 | 11:00 | 12:00 | 13:00 | 14:00 | 15:00 | 16:00 | 17:00 | 18:00 | 18:30 | 19:00 | 19:30 | 20:00 | 21:00 | 22:00 | 23:00 | 24:00 | KWH
1 | Karnaphuli Hydro PP Unit-1, 2 & 3 | [11 empty] | 25 | 25 | 25 | 25 | 25 | 25 | 25 |  | 25 | 25 | 25 | 25 | 25 | 25 | 25 | 305280
2 | Karnaphuli Hydro PP Unit-4 & 5 | 25 | 25 | 25 | 25 | 25 | 25 | 25 | 25 | 25 | 25 | 25 | 25 | 0 | [13 empty] | 308000
3 | Chattogram TPP-1
4 | Chattogram TPP-2
5 | Raozan 25 MW PP | [9 empty] | 1 | 13 | 17 | 17 | 23 | 25 | 8 | 8 | 8 |  | 8 | 8 | 8 | 8 | 8 | 8 | 8 | 179623
| Teknaf 20MW PP (Solartech) | [5 empty] | 0 | 3 | 9 | 14 | 18 | 19 | 20 | 19 | 17 | 13 | 8 | 3 | 0 | [8 empty] | 135810
6 | Sikalbaha 225MW CCPP (Gas) | 195 | 195 | 196 | 195 | 196 | 198 | 208 | 215 | 218 | 221 | 215 | 219 | 222 | 219 | 214 | 214 | 218 | 216 |  | 213 | 214 | 214 | 214 | 201 | 194 | 184 | 4878146
7 | Sikalbaha 225MW CCPP(Oil)
8
9 | Sikalbaha 150MW GTPP
10 | Sikalbaha 150MW GTPP(Oil)
| Dohazari -Kalaish 100 MW Peaking | 51 | 51 | 51 | 51 | 17 | 0 | [11 empty] | 83 |  | 84 | 84 | 85 | 85 | 85 | 68 | 68 | 740034
12 | Hathazari 100 MW peaking PP | [10 empty] | 16 | 34 | 38 | 41 | 41 | 41 | 49 | 49 |  | 49 | [6 empty] | 336528
| Sikalbaha 105 MW PP (Baraka Sikalbaha) | 17 | 17 | 17 | 17 | 17 | 17 | 17 | 17 | 17 |  |  | 5 | 17 | 17 | 17 |  |  | 16 |  | 17 | 17 | 17 | 17 | 17 | 17 | 17 | 352945
| Daudkandi 200 MW PP (B.Trac) | [26 empty] | 0
14 | Titas 50 MW Peaking PP | [11 empty] | 14 | 27 | 23 | 23 | 23 | 14 | 21 |  | 29 | [6 empty] | 165296
15 | 210 MW Siddhirgonj TPP
16 | Siddhirgonj 2*120 MW GTPP
17 | Siddhirganj 335 MW CCPP | 195 | 150 | 200 | 200 | 150 | 150 | 150 | 210 | 220 | 207 | 150 | 150 | 156 | 155 | 153 | 170 | 170 | 210 |  | 140 | 140 | 140 | 140 | 140 | 140 | 140 | 4064729
18 | Kodda 300 MW PP Unit-2 (Summit) | 15 | 0 | [6 empty] | 3 | 48 | 128 | 145 | 145 | 148 | 180 | 228 | 228 | 228 |  | 230 | 295 | 297 | 298 | 228 | 15 | 0 | 2634545
19 | Ashuganj 195MW PP (APSCL-United) | 8 | 8 | 8 | 8 | 8 | 8 | 8 | 8 | 8 | 8 | 8 | 8 | 8 | 8 | 8 | 8 | 8 | 8 |  | 8 | 8 | 8 | 8 | 8 | 8 | 8 | 217454
20 | Ghorasal TPP (Unit-1&2)
21 | Ghorasal Repowered CCPP:Unit-3 (GT
22 | Ghorasal Repowered CCPP Unit-4
23 | Ghorasal TPP Unit-5 | 180 | 180 | 180 | 180 | 180 | 180 | 180 | 180 | 180 | 180 | 180 | 180 | 180 | 180 | 180 | 180 | 180 | 180 |  | 180 | 180 | 180 | 180 | 180 | 180 | 180 | 4347000
24
25 | Ghorasal 365 MW CCPP Unit-7
26
28 | Ashuganj TPP Unit- 3
29 | Ashuganj TPP Unit- 4
30 | Ashuganj TPP Unit- 5
32 | Ashuganj 50 MW PP | 50 | 50 | 50 | 50 | 50 | 20 | 20 | 47 | 47 | 15 | 15 | 15 | 15 | 15 | 15 | 15 | 15 | 20 |  | 37 | 42 | 44 | 45 | 49 | 49 | 20 | 771480
33 | Ashuganj 225 MW CCPP | 185 | 183 | 184 | 187 | 173 | 161 | 195 | 194 | 157 | 170 | 164 | 173 | 172 | 171 | 191 | 202 | 212 | 212 |  | 215 | 208 | 204 | 198 | 198 | 194 | 214 | 4561000
34 | Ashuganj 450 MW CCPP(South)
| Ashuganj 450 MW CCPP(North) | 280 | 280 | 305 | 305 | 310 | 295 | 310 | 320 | 300 | 290 | 290 | 290 | 290 | 310 | 290 | 290 | 290 | 285 |  | 285 | 290 | 290 | 280 | 290 | 290 | 290 | 7622000
| Ashuganj 420 MW CCPP(East) | 250 | 250 | 280 | 310 | 270 | 250 | 330 | 325 | 300 | 278 | 270 | 300 | 300 | 300 | 250 | 250 | 250 | 250 |  | 250 | 250 | 250 | 250 | 250 | 250 | 250 | 6545100
35 | Ashuganj 55 MW PP (Precision) | 5 | 5 | 5 | 5 | 5 | 5 | 5 | 5 | 5 | 5 | 5 | 5 | 5 | 5 | 5 | 5 | 5 | 5 |  | 5 | 5 | 5 | 5 | 5 | 5 | 5 | 146880
36 | Chandpur 150 MW CCPP
37 | Tongi 80 MW GTPP
38 | Haripur GTPP
39 | Haripur 412 MW CCPP | 370 | 350 | 363 | 400 | 400 | 381 | 375 | 404 | 405 | 399 | 394 | 395 | 397 | 397 | 391 | 351 | 351 | 351 |  | 315 | 360 | 355 | 354 | 393 | 404 | 371 | 9236480
40 | Meghnaghat 450 MW CCPP(MPL) | 350 | 300 | 420 | 420 | 420 | 330 | 370 | 370 | 370 | 400 | 400 | 400 | 400 | 400 | 400 | 400 | 400 | 400 |  | 350 | 350 | 350 | 350 | 420 | 420 | 420 | 8755750
41 | Haripur 360MW CCPP(HPL) | 292 | 272 | 351 | 352 | 352 | 281 | 351 | 351 | 347 | 337 | 336 | 323 | 302 | 303 | 303 | 267 | 267 | 268 |  | 349 | 303 | 302 | 302 | 262 | 265 | 265 | 7342000
42 | RPCL 210MW CCPP | 94 | 94 | 94 | 94 | 94 | 94 | 47 | 49 | 44 | 44 | 45 | 42 | 32 | 32 | 31 | 31 | 28 | 28 |  | 45 | 50 | 53 | 90 | 92 | 94 | 87 | 1370880
43 | Sutiakhali 50 MW Solar PP | [5 empty] | 0 | 4 | 4 | 8 | 18 | 26 | 35 | 27 | 35 | 28 | 21 | 8 | 0 | [8 empty] | 223950
44 | Fenchugonj CCPP Phase-1 | 41 | 41 | 41 | 41 | 41 | 41 | 41 | 41 | 41 | 41 | 41 | 41 | 41 | 41 | 41 | 41 | 41 | 41 |  | 41 | 41 | 41 | 41 | 41 | 41 | 41 | 970000
45 | Fenchugonj CCPP Phase-2 | 42 | 42 | 42 | 42 | 42 | 42 | 42 | 42 | 42 | 42 | 42 | 42 | 42 | 42 | 42 | 42 | 42 | 42 |  | 42 | 42 | 42 | 42 | 42 | 31 | 31 | 953760
46 | Shajibazar 330 MW CCPP
47 | Shahjibazar GTPP Unit- 8 & 9 | 40 | 40 | 64 | 65 | 40 | 40 | 40 | 63 | 63 | 63 | 40 | 40 | 62 | 62 | 62 | 62 | 63 | 40 |  | 63 | 63 | 63 | 63 | 63 | 64 | 64 | 1318752
48 | Shahjibazar 86MW PP (Shahjibazar) | 89 | 89 | 89 | 89 | 10 | 10 | 10 | 89 | 86 | 84 | 60 | 60 | 89 | 89 | 89 | 89 | 88 | 89 |  | 89 | 89 | 89 | 89 | 89 | 89 | 50 | 1779840
Shahjibazar 100 MW GTPP
49 | Shahjibazar 50MW PP (EPL)
50 | Sylhet 225 MW CCPP | 140 | 140 | 140 | 140 | 138 | 138 | 138 | 138 | 138 | 136 | 136 | 130 | 130 | 130 | 130 | 130 | 130 | 130 |  | 130 | 130 | 130 | 130 | 130 | 45 | 19 | 3081370
51 | Sylhet 20 MW GTPP | 19 | 19 | 19 | 19 | 19 | 19 | 18 | 19 | 18 | 18 | 18 | 18 | 18 | 18 | 18 | 18 | 18 | 18 |  | 18 | 18 | 18 | 18 | 18 | 18 | 18 | 428000
52 | Sylhet 50MW PP (EPL)
53 | Sylhet 10MW PP (Desh) | 10 | 10 | 10 | 10 | 10 | 10 | 0 | 10 | 10 | 10 | 10 | 10 | 10 | 10 | 10 | 10 | 10 | 10 |  | 10 | 10 | 10 | 10 | 10 | 10 | 10 | 242460
54 | Hobiganj 11MW PP Cofidence-E | 8 | 8 | 8 | 8 | 8 | 8 | 8 |  | 2 | 5 | 8 | 8 | 8 | 8 | 8 | 8 | 8 | 8 |  | 8 | 8 | 8 | 8 | 8 | 8 | 8 | 178872
55 | Fenchugonj 51 MW PP (Barakatullah) | 53 | 53 | 53 | 53 | 5 | 5 | 5 | 27 | 48 | 48 | 31 | 31 | 46 | 53 | 53 | 53 | 53 | 53 |  | 53 | 53 | 53 | 53 | 53 | 53 | 22 | 1030800
56 | Shahjahanulla 25 MW PP | 8 | 16 | 16 | 16 | 16 | 16 | 16 | 16 | 16 | 16 | 16 | 16 | 16 | 16 | 16 | 16 | 16 | 16 |  | 16 | 16 | 16 | 16 | 16 | 16 | 16 | 378096
57 | Bibiana-II 341 MW CCPP (Summit) | 270 | 280 | 280 | 270 | 270 | 275 | 275 | 275 | 270 | 280 | 255 | 270 | 285 | 275 | 270 | 260 | 260 | 270 |  | 260 | 270 | 265 | 270 | 240 | 250 | 245 | 6567000
| Bibiyana South 400 MW | 370 | 370 | 400 | 400 | 400 | 400 | 400 | 400 | 400 | 400 | 350 | 350 | 400 | 392 | 398 | 400 | 400 | 400 |  | 355 | 350 | 350 | 400 | 360 | 340 | 370 | 9011400
58 | Nababganj 55 MW PP (Southern power ) | 17 | 17 | 17 | 0 | [5 empty] | 40 | 55 | 55 | 55 | 55 | 55 | 55 | 55 | 17 |  | 21 |  | 17 | 35 | 17 | 35 | 17 | 654942
59 | Tangail Palli Power Gen 22 MW | 8 | 12 | 12 | 12 | 12 | 12 | 12 | 12 | 12 | 12 | 12 | 12 | 12 | 12 | 12 | 12 | 12 | 18 |  | 18 | 18 | 18 | 18 | 18 | 18 |  | 326160
60 | Barabkunda 22 MW PP (Regent) | 5 | 5 | 5 | 5 | 5 | 5 | 5 | 5 | 5 | 5 | 5 | 5 | 5 | 5 | 5 | 5 | 5 | 5 |  | 5 | 5 | 5 | 5 | 5 | 5 | 5 | 123312
61 | Narshingdi 22 MW PP (Doreen) | [8 empty] | 19 | 19 | 22 | 22 | 22 | 22 | 22 | 22 | 22 | 22 |  | 22 | 22 | 22 | 22 | 22 | 22 | 22 | 306468
62 | Tangail 22 MW PP (Doreen) | 19 | 19 | 19 | 19 | 19 | 19 | 19 | 19 | 19 | 19 | 19 | 19 | 19 | 19 | 19 | 19 | 19 | 19 |  | 19 | 19 | 19 | 19 | 19 | 19 |  | 442512
63 | Impoprt (Tripura) | 114 | 102 | 100 | 112 | 102 | 98 | 90 | 92 | 110 | 116 | 124 | 128 | 134 | 138 | 140 | 140 | 136 | 142 |  | 150 | 136 | 142 | 146 | 110 | 128 | 124 | 2859840
64 | Malancha, Ctg. EPZ (United) | 38 | 38 | 39 | 40 | 40 | 40 | 18 | 9 | 6 | 5 | 5 | 5 | 8 | 2 | 2 | 13 | 26 | 26 |  | 31 | 31 | 31 | 33 | 34 | 34 | 34 | 580320
65 | Feni 22MW PP (Doreen) | 18 | 18 | 18 | 18 | 18 | 18 | 0 | [5 empty] | 12 | 18 | 18 | 18 | 18 | 18 |  | 18 | 18 | 18 | 18 | 18 |  | 18 | 267156
66 | Feni 11 MW PP (Doreen) | 11 | 11 | 11 | 11 | 11 | 11 | 0 |  |  | 11 | 11 | 11 | 11 | 11 | 11 | 11 | 8 | 8 |  | 8 | 8 | 11 | 11 | 11 |  | 11 | 178200
67 | Jangalia 33MW PP (Summit) | [13 empty] | 33 | 33 | 25 | 25 | 33 |  | 33 | 33 | 33 | 33 | 33 | 33 | 33 | 296700
68 | Cumilla 25 MW PP (Summit) | 19 | 21 | 21 | 19 | 19 | 19 | 19 | 11 | 11 | 11 | 11 | 11 | 21 | 18 | 20 | 20 | 20 | 15 |  | 20 | 21 | 21 | 21 | 8 | 21 | 21 | 415760
69 | Summit Ashulia | 23 | 23 | 23 | 23 | 23 | 23 | 23 | 23 | 23 | 23 | 23 | 23 | 23 | 23 | 23 | 23 | 23 | 23 |  | 23 | 23 | 23 | 23 | 23 | 23 | 23 | 552000
70 | Summit Madhabdi | 22 | 28 | 28 | 28 | 28 | 26 | 26 | 26 | 26 | 26 | 18 | 17 | 24 | 24 | 24 | 24 | 8 | 14 |  | 17 | 17 | 17 | 17 | 17 | 17 | 25 | 507780
71 | Maona 33 MW PP(Summit) | 33 | 33 | 33 | 33 | 33 | 33 | 33 | 33 | 33 | 33 | 25 | 25 | 25 | 25 | 33 | 33 | 33 | 33 |  | 33 | 33 | 33 | 33 | 33 | 33 |  | 769680
72 | Rupganj 33 MW PP(Summit) | 26 | 26 | 26 | 16 | 16 | 27 | 27 | 27 | 26 | 26 | 26 | 26 | 26 | 26 | 26 | 26 | 26 | 26 |  | 14 | 16 | 16 | 26 | 26 | 26 | 26 | 562200
73 | Ghorashal 108MW PP (Regent) | 81 | 81 | 81 | 81 | 12 | 12 | 13 | 30 | 60 | 61 | 73 | 75 | 75 | 74 | 71 | 70 | 72 | 41 |  | 73 | 76 | 75 | 78 | 79 | 79 | 79 | 1476181
| Feni Lanka Power | [9 empty] | 34 | 34 | 34 | 34 | 43 | 88 | 52 | 52 | 34 |  | 34 | 17 |  |  |  |  | 0 | 446880
| Chowmuhani 113 MW | 9 | 9 | 9 | 9 | 9 | 9 | 9 | 9 | 9 | 9 | 9 | 9 | 9 | 9 | 9 | 9 | 9 | 9 |  | 9 | 9 | 9 | 9 | 9 | 9 | 9 | 226800
| Manikgonj 162MW PP(MPGL) | 17 | 17 | 17 | 0 |  |  |  |  | 14 | 54 | 72 | 72 | 72 | 72 | 72 | 72 | 72 | 126 |  | 146 | 162 | 162 | 156 | 72 | 54 | 17 | 1368000
77 | Siddhirganj 100 PP(Dutch Bangla) | 8 | 8 | 0 | [5 empty] | 1 | 35 | 50 | 50 | 55 | 83 | 90 | 73 | 50 | 50 |  | 56 | 85 | 70 | 50 | 37 | 17 |  | 766080
78 | Gazipur 52 MW PP | [6 empty] | 2 | 25 | 25 | 25 | 25 | 25 | 25 | 30 | 50 | 50 | 50 | 50 |  | 51 | 32 | 25 | 32 | 32 | 25 | 16 | 554880
79 | Kodda 150 MW PP | 48 | 48 | 32 | 32 | 32 | 16 | 32 | 32 | 32 | 32 | 64 | 64 | 64 | 64 | 82 | 64 | 64 | 150 |  | 98 | 64 | 48 | 48 | 16 | 16 |  | 1216800
80 | Jamalpur 95 MW PP(Powerpac)
81 | Jangalia 52 MW PP (Lakdanavi) | 8 | 8 | 8 | 0 | [13 empty] | 7 |  | 12 | 52 | 49 | 51 | 8 | 8 | 8 | 182741
| Gazipur 100 MW PP | 35 | 35 | 35 | 17 | 17 | 17 | 17 | 17 | 51 | 51 | 51 | 51 | 40 | 65 | 70 | 90 | 90 | 90 |  | 102 | 102 | 102 | 102 | 105 | 70 | 0 | 1342080
| Kaptai 7 MW Solar PP | [5 empty] | 0 | 1 | 2 | 3 | 4 | 5 | 5 | 4 | 4 | 3 | 0 | 0 | [9 empty] | 29762
| Jodiac Power | 17 | 17 | 17 | 0 | [7 empty] | 12 | 17 | 17 | 17 | 17 | 17 | 21 |  | 36 | 54 | 54 | 54 | 40 | 36 | 26 | 443649
| Karnaphuli Power Ltd. | 54 | 54 | 54 | 53 | 17 | 17 | 29 | 51 | 51 | 49 | [5 empty] | 35 | 51 | 52 |  | 54 | 54 | 54 | 54 | 54 | 54 | 54 | 969341
82 | Madanganj 102 PP(Summit) | 17 | 17 | 17 | 10 | 0 |  |  |  |  | 4 | 50 | 85 | 93 | 92 | 91 | 83 | 63 | 63 |  | 63 | 73 | 76 | 91 | 73 | 37 | 16 | 977187
83 | Pagla (DPA )
84 | B.Baria (Aggreko) 85MW
85 | Keraniganj 100 MW PP (Powerpac)
86 | Meghnaghat CCPP ( Summit) | 274 | 267 | 272 | 279 | 269 | 240 | 295 | 300 | 291 | 268 | 252 | 273 | 276 | 278 | 244 | 260 | 250 | 268 |  | 283 | 263 | 278 | 262 | 265 | 263 | 261 | 6555084
87 | Meghnaghat 100 MW(IEL) | 8 | 9 | 0 | [7 empty] | 24 | 62 | 64 | 66 | 66 | 59 | 36 | 33 |  | 35 | 90 | 70 | 48 | 39 | 9 | 8 | 630720
| Meghnaghat 104 MW PP (OPCL) | 17 | 17 | 17 | 0 |  |  |  |  | 1 | 31 | 63 | 72 | 72 | 72 | 65 | 72 | 72 | 40 |  | 48 | 72 | 72 | 72 | 72 | 38 | 17 | 966720
88 | Ghorashal 78.5 MW PP(MAX)
90 | Ashuganj 53MW PP (United)
91 | Juldah 100 MW Unit-1 (Acorn) | 66 | 66 | 66 | 66 | 0 |  |  |  | 66 | 55 | 44 | 44 | 55 | 55 | 44 | 55 | 55 | 55 |  | 66 | 66 | 66 | 66 | 55 | 55 | 55 | 1118760
92 | Fenchuganj 44MW (Energyprima) | 50 | 50 | 50 | 50 | 10 | 10 | 10 | 41 | 47 | 47 | 50 | 50 | 50 | 50 | 50 | 50 | 50 | 50 |  | 50 | 50 | 50 | 50 | 50 | 50 | 50 | 1031832
93 | Ashuganj 51 MW PP (Midland) | 43 | 43 | 43 | 43 | 10 | 10 | 10 | 10 | 39 | 43 | 43 | 43 | 43 | 43 | 43 | 43 | 43 | 20 |  | 30 | 43 | 43 | 43 | 5 | 5 | 5 | 851791
94 | Gagnagar 102 MW PP (Digital Power) | 8 | 8 | 0 | [5 empty] | 16 | 50 | 94 | 102 | 102 | 102 | 102 | 60 | 60 | 60 |  | 84 | 102 | 50 | 50 | 16 | 16 |  | 1013904
95 | Patenga 50MW PP (Baraka) | 19 | 19 | 19 | 19 | 11 | 8 | 6 | 6 | 6 | 6 | 6 | [5 empty] | 2 | 6 |  | 6 | 6 | 6 | 6 | 6 | 6 | 6 | 176160
96 | Chattogram 108 MW PP (ECPV) | [8 empty] | 0 | 3 | 6 | 5 | 7 | 6 | 6 | 6 | 6 | 6 |  | 6 | 6 | 6 | 6 |  |  |  | 72000
97 | katpotti 52 MW
98 | Bosila 108MW PP(CLC)
99 | Madanganj-55 MW PP(Summit) | 15 | 15 | 15 | 0 | [5 empty] | 10 | 55 | 30 | 30 | 55 | 55 | 55 | 55 | 40 |  | 45 | 55 | 55 | 55 | 30 | 30 | 15 | 734807
100 | Manikganj 55 MW PP (Northern) | 17 | 0 | [7 empty] | 35 | 35 | 35 | 35 | 35 | 35 | 35 | 35 | 17 |  | 18 | 35 | 35 | 35 | 35 | 17 |  | 472229
101 | Kushiara 163 MW CCPP (KP) | 80 | 80 | 112 | 112 | 80 | 80 | 80 | 80 | 112 | 112 | 80 | 80 | 112 | 112 | 80 | 80 | 80 | 80 |  | 112 | 80 | 80 | 80 | 80 | 80 | 80 | 2164090
102 | Sarishabari 3 MW Solar Plant | [12 empty] | 2 | 1 | 1 | 1 | 0 | 0 | [8 empty] | 9100
103 | Kamalaghat 54 MW PP(Banco Energy) | 35 | 35 | 35 | 35 | 17 | 0 |  |  | 35 | 35 | 35 | 35 | 35 | 35 | 35 | 35 | 35 | 35 |  | 35 | 35 | 35 | 35 | 35 | 35 | 35 | 747360
104 | Keranigonj 300 MW PP (APR)
105 | Bramhangoan 100 MW PP (Aggreko)
106 | Mymensingh 200 MW PP (United) | 48 | 48 | 48 | 48 | 48 | 48 | 48 | 48 | 57 | 48 | 85 | 95 | 124 | 135 | 135 | 136 | 136 | 175 |  | 183 | 183 | 183 | 140 | 40 | 8 | 8 | 2131200
112 | Aurahati 100MW PP (Aggreko)
114 | Kodda 149 MW PP Unit-1 (Summit) | 17 | 58 | 138 | 133 | 115 | 61 | 26 | 17 | 17 | 20 | 48 | 55 | 95 | 108 | 108 | 132 | 149 | 140 |  | 137 | 117 | 115 | 117 | 115 | 97 | 25 | 2069420
115 | Juldah 100 MW PP Unit-3 (Acorn) | 100 | 100 | 100 | 100 | 100 | 100 | 88 | 88 | 88 | 76 | 76 | 76 | 80 | 100 | 100 | 100 | 100 | 100 |  | 100 | 100 | 100 | 100 | 100 | 100 | 100 | 2257920
116 | Chandpur 200MW (Desh energy) | 100 | 100 | 100 | 100 | 68 | 17 | 17 | 17 | 58 | 108 | 155 | 155 | 163 | 179 | 179 | 178 | 180 | 136 |  | 136 | 136 | 136 | 136 | 46 | 97 | 85 | 2748000
117 | Ashuganj 150MW PP (Midland) | 50 | 50 | 50 | 0 |  |  |  |  | 5 | 18 | 88 | 135 | 132 | 135 | 135 | 128 | 133 | 135 |  | 137 | 132 | 132 | 5 | 5 | 5 | 5 | 1625890
118 | Bibiyana-III 400 MW CCPP | 329 | 330 | 367 | 367 | 367 | 364 | 374 | 394 | 377 | 364 | 367 | 368 | 367 | 369 | 343 | 319 | 319 | 318 |  | 316 | 321 | 321 | 363 | 344 | 343 | 344 | 8569000
| Jamalpur 115 MW PP (United) | 49 | 49 | 49 | 49 | 49 | 49 | 49 | 49 | 49 | 49 | 79 | 89 | 89 | 99 | 99 | 49 | 49 | 107 |  | 109 | 109 | 109 | 109 | 40 | 8 | 8 | 1563600
| Anwara 300 MW PP (United) | 15 | 15 | 15 | 0 |  |  | 81 | 100 | 130 | 190 | 190 | 190 | 208 | 275 | 300 | 245 | 245 | 210 |  | 235 | 300 | 230 | 230 | 155 | 155 | 155 | 3600545
| Juldah unit-2 (Acorn) | 12 | 12 | 12 | 0 |  |  |  |  | 30 | 63 | 100 | 100 | 100 | 100 | 100 | 100 | 100 | 70 |  | 74 | 100 | 100 | 100 | 100 | 70 | 70 | 1442880
| Anlima Energy Ltd. | 89 | 89 | 89 | 91 | 107 | 107 |  |  |  | 17 | 99 | 107 | 107 | 107 | 107 | 107 | 107 | 107 |  | 107 | 107 | 107 | 107 | 107 | 107 | 107 | 2135236
| Bhairob 54.5 MW | 17 | 17 | 17 | 17 | 0 | [7 empty] | 15 | 17 | 17 | 17 | 17 | 17 |  | 17 | 17 | 17 | 17 | 17 | 17 | 17 | 305280
| Spectra Solar Plant Ltd. | [6 empty] | 2 | 11 | 21 | 27 | 29 | 32 | 31 | 14 | 11 | 12 | 5 | 0 | [8 empty] | 194589
| Chandpur 115(Doreen) | 35 | 35 | 35 | 36 | 36 | 36 | 35 | 35 | 36 | 36 | 36 | 36 | 35 | 36 | 35 | 36 | 36 | 63 |  | 74 | 115 | 115 | 116 |  |  | 0 | 994560
| Kanchan Purbachal Power Generation Ltd. | 18 | 17 | 17 | 17 | 17 | 17 | 17 | 17 | 17 | 17 | 17 | 17 | 17 |  |  | 1 | 31 | 34 |  | 34 | 34 | 34 | 34 | 34 | 34 | 19 | 513000
| Mirsharai 150 MW (Oil) | [26 empty] | 0
Mirsharai 150 MW (Gas)
120 | Eastern Zone Total | 5810 | 5694 | 6179 | 6052 | 5383 | 4948 | 5104 | 5489 | 5836 | 6239 | 6651 | 6963 | 7272 | 7528 | 7501 | 7298 | 7270 | 7414 |  | 7562 | 7773 | 7607 | 7556 | 6631 | 6055 | 5505 | 156720348
121
122
123 | Khulna 60MW
124 | Khulna 115 MW PP (KPCL-1 & 3)
| Khulna 115 PP MW (KPCL-2) | 16 | 0 | [7 empty] | 6 | 16 | 16 | 37 | 54 | 80 | 80 | 65 | 80 |  | 80 | 80 | 80 | 90 | 90 | 42 |  | 818880
125 | Khulna 330 MW CCPP (GAS)
126 | Khulna 330 MW CCPP (OIL) | 30 | 30 | 30 | 29 | 31 | 30 | 30 | 30 | 30 | 31 | 30 | 19 | 19 | 19 | 18 | 18 | 18 | 18 |  | 20 | 27 | 26 |  |  |  |  | 394764
127 | Khulna (Aggreeco) 55MW
128 | Faridpur 50 MW Peaking PP | [26 empty] | 0
Khulna 225 MW CCPP
Kulna 225 MW CCPP (GAS)
129 | Rupsha 105 MW PP (Orion rupsha) | [13 empty] | 17 | 20 | 55 | 55 | 36 |  | 38 | 56 | 55 | 55 | 17 | 17 |  | 412320
130 | Mongla Orion 100 MW Solar PP | [5 empty] | 0 | 13 | 29 | 37 | 55 | 68 | 97 | 96 | 38 | 27 | 15 | 13 | 1 | [8 empty] | 516240
131 | Rampal 1320 MW (BIFPCL)
132 | United Payra Power Ltd. | [19 empty] | 17 | [6 empty] | 22800
133 | Bhola Nutan Biddut BD LTD (GAS)
Bhola Nutan Biddut BD LTD (OIL)
| Barisal 110 MW PP (Summit ) | [19 empty] | 16 | 16 | [5 empty] | 18336
Barisal GT PP Unit-1& 2
136 | Barisal 307 MW | 152 | 152 | 152 | 152 | 150 | 152 | 152 | 152 | 152 | 151 | 151 | 178 | 226 | 215 | 218 | 217 | 219 | 182 |  | 222 | 230 | 230 | 230 | 259 | 260 | 201 | 4472700
137 | Bhola 95 MW PP (Aggreko)
| Bhola 225 MW CCPP | 171 | 171 | 157 | 171 | 171 | 171 | 171 | 171 | 171 | 171 | 171 | 171 | 171 | 171 | 171 | 170 | 171 | 171 |  | 171 | 166 | 171 | 171 | 154 | 146 | 145 | 4071701
140 | Bhola 33 MW PP (Venture) | 20 | 19 | 19 | 22 | 17 | 15 | 14 | 14 | 16 | 17 | 18 | 19 | 21 | 22 | 22 | 17 | 16 | 24 |  | 26 | 26 | 26 | 27 | 25 | 25 | 23 | 476000
141 | Noapara 100 MW PP (Bangla Trac) | [26 empty] | 0
142 | Noapara 40 MW PP (Khanjahan Ali) | [14 empty] | 16 | [11 empty] | 14250
143 | Gopalganj 100 MW Peaking PP
144 | Bheramara GTPP Unit-3
145 | Madhumati 100 MW PP | 15 | 15 | 0 | [14 empty] | 15 |  | 15 | 15 | [5 empty] | 56304
146 | Bheramara HVDC | 902 | 903 | 902 | 902 | 902 | 902 | 902 | 902 | 902 | 901 | 902 | 903 | 902 | 902 | 903 | 903 | 902 | 902 |  | 902 | 902 | 902 | 902 | 904 | 904 | 903 | 22075636
147 | Bheramara 410 MW CCPP | 150 | 150 | 155 | 155 | 160 | 160 | 160 | 160 | 150 | 140 | 135 | 125 | 115 | 115 | 125 | 125 | 125 | 125 |  | 120 | 120 | 120 | 120 | 150 | 165 | 165 | 3566880
148 | Payra 1320 MW | 1010 | 920 | 950 | 1000 | 820 | 650 | 630 | 670 | 770 | 870 | 950 | 900 | 1050 | 1110 | 1222 | 1244 | 1244 | 1120 |  | 970 | 1070 | 1080 | 1142 | 1192 | 1120 | 880 | 25747000
149
150 | Barapukuria TPP Unit-1
151 | Barapukuria TPP Unit-2
152 | Barapukuria 275 MW TPP Unit-3 | 170 | 170 | 170 | 170 | 170 | 171 | 170 | 170 | 170 | 170 | 170 | 170 | 170 | 170 | 170 | 169 | 170 | 170 |  | 169 | 170 | 170 | 170 | 170 | 170 | 170 | 4160600
153 | Baghabari 71 MW GTPP
156 | Baghabari 100 MW GTPP
| Baghabari 50 MW Peaking PP | [17 empty] | 32 |  | 32 | [6 empty] | 52461
| Sirajgonj 6.55 MW Solar | [6 empty] | 0 | 1 | 1 | 3 | 5 | 2 | 2 | 3 | 2 | 1 | 0 | [9 empty] | 22320
157 | Sirajgonj 225MW CCPP Unit-1 (Gas) | 166 | 166 | 166 | 166 | 165 | 130 | 130 | 141 | 170 | 167 | 167 | 166 | 166 | 164 | 164 | 164 | 164 | 164 |  | 164 | 164 | 164 | 164 | 164 | 163 | 163 | 4087773
158 | Sirajgonj 225MW CCPP Unit-1(Oil)
Sirajgonj 225 MW CCPP Unit-2 (Gas)
Sirajgonj 225 MW CCPP Unit-2 (Oil)
159 | Sirajgonj 225MW CCPP Unit-3 (Gas)
Sirajgonj 225MW CCPP Unit-3 (Oil)
| Sirajgonj 400 MW CCPP Unit-4 | 247 | 248 | 248 | 254 | 255 | 265 | 276 | 271 | 260 | 237 | 237 | 223 | 202 | 180 | 182 | 179 | 174 | 166 |  | 166 | 173 | 186 | 225 | 258 | 286 | 290 | 5509127
160 | Sirajgonj 400MW CCPP Unit-4 (Oil)
161 | Bera 70 MW Peaking PP
162 | Bogra 22 MW PP (GBB) | 22 | 22 | 22 | 22 | 5 | 5 | 5 | 18 | 18 | 18 | 18 | 18 | 18 | 18 | 15 | 15 | 16 | 16 |  | 20 | 20 | 22 | 22 | 18 | 20 | 20 | 366960
163 | Bogura 20 MW PP (Energyprima)
164 | Ullapara 11 MW PP (Summit) | 8 | 8 | 8 | 8 | 8 | 8 | 8 | 11 | 11 | 11 | 11 | 0 |  | 11 | 11 | 11 | 11 | 11 |  | 11 | 11 | 11 | 11 |  | 8 |  | 177858
165 | Amnura 50 MW PP(Sinha)
166 | Katakhali 50 MW PP (Northern) | [26 empty] | 0
167 | Katakhali 50 MW Peaking PP
168 | Santahar 50 MW Peaking PP | [10 empty] | 32 | 36 | 36 | 36 | 36 | 36 | 36 | 36 |  | 36 | 36 | 36 | 36 |  |  |  | 379001
169 | Natore 52 MW PP (Rajlanka) | [14 empty] | 16 | 16 | 16 | 16 |  | 16 | [5 empty] | 0 | 79766
170 | Chapainawabganj 100 MW Peaking PP | [17 empty] | 15 |  | 34 | [6 empty] | 53736
171 | Baghabari 200 MW PP (Paramount)
| Bagura 113 MW PP (Confidence)-2 | [10 empty] | 26 | 35 | 35 | 35 | 35 | 35 | 70 | 70 |  | 70 | 70 | 70 | 70 | 70 | 35 |  | 763200
172 | Confidence Power Bogura Unit-1 113 MW | [14 empty] | 35 | 35 | 55 | 95 |  | 95 | 95 | 95 | 95 | 50 | 35 |  | 590784
173 | Rangpur 20 MW GTPP | 0 | 0 | 0 | 0 | 0 | 0 | 0 | 0 | 0 | 0 | 0 | 0 | 0 | 0 | 0 | 0 | 0 | 0 |  | 0 | 0 | 0 | 0 | 0 | 0 | 0
175 | Saidpur 20 MW GTPP | 0 | 0 | 0 | 0 | 0 | 0 | 0 | 0 | 0 | 0 | 0 | 0 | 0 | 0 | 0 | 0 | 0 | 0 |  | 0 | 0 | 0 | 0 | 0 | 0 | 0
176 | Rangpur 113 MW PP (Confidence) | 70 | 34 | 34 | 106 | 49 | 0 |  |  | 40 | 34 | 35 | 28 |  |  | 6 | 40 | 40 | 90 |  | 92 | 92 | 92 | 92 | 92 | 49 | 34 | 1082812
177 | Sympa Solar Power 8MW | [6 empty] | 0 | 1 | 2 | 4 | 6 | 7 | 7 | 6 | 5 | 3 | 2 | 1 | [8 empty] | 50013
178 | Energypac Power Venture Thakurgaon Ltd. | [9 empty] | 45 | 108 | 114 | 114 | 114 | 94 | 55 | 55 | 55 |  | 55 | 55 | 55 | 55 | 17 |  |  | 952128
| Intraco Solar 30 MW | [6 empty] | 2 | 7 | 9 | 16 | 21 | 33 | 35 | 31 | 24 | 16 | 7 | 1 | [8 empty] | 212864
| Adani Power Jharkhanda Ltd | 750 | 759 | 765 | 756 | 758 | 750 | 756 | 762 | 762 | 760 | 761 | 759 | 757 | 766 | 761 | 761 | 763 | 753 |  | 759 | 761 | 758 | 757 | 755 | 762 | 762 | 18245455
178 | Teesta Solar Limited | [6 empty] | 6 | 26 | 57 | 92 | 166 | 181 | 78 | 120 | 114 | 76 | 31 | 3 | [8 empty] | 957610