## Forecast
[5 empty] | Power Grid Company of Bangladesh Ltd. | [10 empty] | QF-LDC-07
|  |  | Report on Forecasted Generation & Demand of national grid on | [6 empty] | 2023-04-02 | Sunday
|  | Date (day): | 2023-04-02 |  | Sunday
| Probable Maximum |  | Generation : |  | (a) At Day Peak Hour : | 12584.6 | MW |  |  | (b) At Evening Peak Hour : |  | 14415 | MW
Sl. | [6 empty] | Present | Actual Generation |  | Forecasted Available Gen. on |  | Ev. Peak Gen.Shortage |  | Plants under |  | Probable
No. | Name of the Power Station |  | Fuel | Producer | Installed Capacity |  | Capacity | On | 2023-04-01 | 2023-04-02 | during | for Fuel | for plant. S/D | Shut down (date)/ |  | Start up
[8 empty] | Day Peak | Ev. Peak | Day Peak | Ev. Peak | Limitation | M/C Problem | Remarks |  | Date
[5 empty] | Unit No. X Capacity | MW | MW | MW | MW | MW | MW | MW | MW
1 | Ghorasal Repowered CCPP:Unit-3 (GT |  | Gas | PDB | 1*260 | 260 | 260 | 0 | 0 | 0 | 0 |  | 260 | Under maint.
2 | Ghorasal Repowered CCPP Unit-4 |  | Gas | PDB | 1*210 | 210 | 180 | 0 | 0 | 0 | 0 | 180 |  | Gas shortage
| Ghorasal TPP Unit-5 |  | Gas | PDB | 1*210 | 210 | 190 | 180 | 180 | 180 | 180
3 | Ghorasal 365 MW CCPP Unit-7 |  | Gas | PDB | 1*243+1*122 | 365 | 365 | 0 | 0 | 0 | 0 | 365 |  | Under maint.
| Ghorashal 78.5 MW PP(MAX) |  | Gas | QRPP | 2*40 | 0 | 0 | 0 | 0 | 0 | 0 |  |  | Contract Expired
4 | Ghorashal 108MW PP (Regent) |  | Gas | IPP | 34*3.35 | 108 | 108 | 78 | 81 | 75 | 81 | 27 |  | Gas shortage
5 | Haripur GTPP |  | Gas | SBU, PDB | 2*32 | 32 | 20 | 0 | 0 | 0 | 0 |  | 20 | Under maint.
6 | Haripur 412 MW CCPP |  | Gas | EGCB | 1*273+1*139 | 412 | 412 | 397 | 389 | 370 | 390 | 22 |  | Gas shortage
7 | Haripur 360MW CCPP(HPL) |  | Gas | IPP | 1*235+1*125 | 360 | 360 | 302 | 273 | 300 | 300 | 60 |  | Gas shortage
8 | Meghnaghat 450 MW CCPP(MPL) |  | Gas | IPP | 2*150+1*150 | 450 | 450 | 380 | 380 | 400 | 400 | 50 |  | Gas shortage
9 | Meghnaghat 100 MW(IEL) |  | HFO | NENP | 12*8.9 | 100 | 100 | 0 | 0 | 75 | 90 |  | 10 | Engine problem
10 | Meghnaghat CCPP(Summit) |  | Gas | IPP | 2*110+1*110 | 335 | 335 | 281 | 243 | 280 | 280 | 55 |  | FGMO
11 | Madanganj 102 PP(Summit) |  | HFO | NENP | 6*17 | 102 | 102 | 0 | 3 | 90 | 100
12 | Madanganj-55 MW PP(Summit) |  | HFO | IPP | 3*17.08+1*11.3 | 55 | 55 | 0 | 15 | 55 | 55
13 | Keraniganj 100 MW PP (Powerpac) |  | HFO | QRPP | 8*13.45 | 100 | 0 | 0 | 0 | 0 | 0 |  |  | Contract Expired
14 | Narshingdi 22 MW PP (Doreen) |  | Gas | SIPP, REB | 8*2.90 | 22 | 22 | 10 | 19 | 19 | 21
15 | 210 MW Siddhirgonj TPP |  | Gas | PDB | 1*210 | 210 | 115 | 0 | 0 | 0 | 0 |  | 115 | Under maint.
16 | Siddhirgonj 2*120 MW GTPP |  | Gas | EGCB | 2*105 | 210 | 210 | 0 | 0 | 0 | 0 | 210 |  | Gas shortage
17 | Siddhirganj 100 PP(Dutch Bangla) |  | HFO | NENP | 12*8.9 | 100 | 100 | 0 | 0 | 92 | 92 |  | 10 | Engine problem
18 | Siddhirganj 335 MW CCPP |  | Gas | EGCB | 1*217+118 | 335 | 335 | 173 | 145 | 150 | 200 |  | 118 | ST under maint.
19 | Gagnagar 102 MW PP (Digital Power) |  | HFO | IPP | 12*8.924 | 102 | 102 | 0 | 8 | 102 | 102
20 | Katpotti 52 MW PP (Sinha) |  | HFO | IPP | 7*7.9 | 51 | 0 | 0 | 0 | 0 | 0 | 51 |  | Fuel shortage
21 | Kamalaghat 54 MW PP(Banco Energy) |  | HFO | IPP | 3*18 | 54 | 54 | 35 | 35 | 35 | 35 | 19 |  | Fuel shortage
22 | Kodda 150 MW PP |  | HFO | BPDB-RPCL | 9*17.06 | 149 | 149 | 0 | 0 | 64 | 150
23 | Manikganj 55 MW PP (Northern) |  | HFO | IPP | 3*19.3 | 55 | 55 | 0 | 35 | 35 | 35 | 20 |  | Fuel shortage
24 | Nababganj 55 MW PP (Southern power ) |  | HFO | IPP | 3*19.3 | 55 | 55 | 0 | 55 | 17 | 55
25 | Bosila 108MW PP(CLC) |  | HFO | IPP | 12*8.775+1*3.5 | 108 | 0 | 0 | 0 | 0 | 0
26 | Summit Power,(Madhabdi+Ashulia) |  | Gas | SIPP,REB | 3*3.67+4*8.73 | 80 | 80 | 43 | 49 | 48 | 49 |  | 31 | Engine problem
27 | Maona 33 MW PP(Summit) |  | Gas | SIPP,REB | 4*8.73 | 33 | 33 | 0 | 33 | 33 | 33
28 | Rupganj 33 MW PP(Summit) |  | Gas | SIPP,REB | 4*8.73 | 33 | 33 | 17 | 16 | 33 | 33
29 | Gazipur 52 MW PP |  | HFO | RPCL | 6*8.9 | 52 | 52 | 25 | 8 | 25 | 51
30 | Tongi 80 MW GTPP |  | Gas | PDB | 1* 105 | 105 | 105 | 0 | 0 | 0 | 0 |  | 105 | Under maint.
31 | Kodda 300 MW PP Unit-2 (Summit) |  | HFO | IPP | 18*17.076 | 300 | 300 | 0 | 0 | 280 | 300
32 | Keranigonj 300 MW PP (APR) |  | HSD | IPP | 256*1.4 | 300 | 300 | 0 | 0 | 0 | 0 | 300 |  | Fuel shortage
33 | Bramhangoan 100 MW PP (Aggreko) |  | HSD | IPP | 114*0.959 | 100 | 100 | 0 | 0 | 0 | 0 | 100 |  | Fuel shortage
34 | Aurahati 100MW PP (Aggreko) |  | HSD | IPP | 0.85*23+0.95*91 | 100 | 100 | 0 | 0 | 0 | 0 | 100 |  | Fuel shortage
35 | Kodda 149 MW PP Unit-1 (Summit) |  | HFO | IPP | 8*18.45+8.97 | 149 | 149 | 52 | 135 | 17 | 149
36 | Gazipur 100 MW PP |  | HFO | RPCL | 6*17.5 | 105 | 105 | 35 | 0 | 70 | 105
37 | Meghnaghat 104 MW PP (OPCL) |  | HFO | IPP | 18.5*6 | 104 | 104 | 0 | 17 | 72 | 72 | 32 |  | Fuel shortage
38 | Manikgonj 162MW PP(MPGL) |  | HFO | IPP | 9*18 | 162 | 162 | 4 | 54 | 162 | 162
39 | Spectra Solar Plant Ltd. |  | Solar | IPP | 35 | 35 | 35 | 12 | 0 | 30 | 0
40 | Kanchan Purbachal Power Generation Ltd. |  | HFO | IPP | 18.4*3 | 55 | 55 | 14 | 35 | 17 | 34 | 21 |  | Fuel shortage
| Dhaka area Total |  |  |  |  | 6263 | 5847 | 2038 | 2208 | 3126 | 3554 | 1612 | 669
41 | Chattogram TPP-1 |  | Gas | PDB | 1*210 | 210 | 180 | 0 | 0 | 0 | 0 | 180 |  | Gas shortage
| Chattogram TPP-2 |  | Gas | PDB | 1*210 | 210 | 180 | 0 | 0 | 0 | 0 | 180 |  | Gas shortage
42 | Raozan 25 MW PP |  | HFO | RPCL | 3*8.9 | 25 | 25 | 0 | 8 | 25 | 25
43 | Teknaf 20MW PP (Solartech) |  | Solar | IPP | 20 | 20 | 20 | 15 | 0 | 20 | 0
44 | Patenga 50MW PP (Baraka) |  | HFO | IPP | 8*6.98 | 50 | 50 | 6 | 5 | 20 | 20 | 30 |  | Fuel shortage
45 | Karnaphuli Hydro PP Unit-1,2,3,4, 5 |  | Hydro | PDB | 2*40+3*50 | 230 | 230 | 25 | 25 | 25 | 25 | 205 |  | Low Water Level
46 | Sikalbaha 225MW CCPP |  | Gas/HSD | PDB | 1*150+1*75 | 225 | 225 | 210 | 195 | 225 | 225
47 | Sikalbaha Peaking GT |  | Gas/HSD | PDB | 1*150 | 150 | 150 | 0 | 0 | 0 | 0 |  | 150 | Under maint
48 | Sikalbaha 105 MW PP (Baraka Sikalbaha) |  | HFO | IPP | 6*17.5 | 105 | 105 | 34 | 17 | 17 | 17 | 88 |  | Fuel shortage
49 | Hathazari 100 MW peaking PP |  | HFO | PDB | 11*8.9 | 98 | 98 | 0 | 0 | 0 | 48 |  | 50 | Engine problem
50 | Dohazari -Kalaish 100 MW Peaking |  | HFO | PDB | 6*17 | 102 | 102 | 0 | 34 | 0 | 65 |  | 37 | Engine problem
51 | Juldah 100 MW Unit-1 (Acorn) |  | HFO | NENP | 8*13.45 | 100 | 100 | 10 | 66 | 55 | 66 |  | 34 | Engine problem
52 | Juldah 100 MW PP Unit-3 (Acorn) |  | HFO | IPP | 8*13.5 | 100 | 100 | 40 | 88 | 70 | 100
53 | Barabkunda 22 MW PP (Regent) |  | Gas | SIPP, PDB | 8*2.90 | 22 | 22 | 5 | 7 | 5 | 5 | 17 |  | Gas shortage
* | Malancha, Ctg. EPZ (United) |  | Gas |  | 5*8.73+3*9.34 |  | 0 | 0 | 13 | 2 | 10
54 | Chattogram 108 MW PP (ECPV) |  | HFO | IPP | 16*7 | 108 | 108 | 0 | 6 | 5 | 12 | 96 |  | Fuel shortage
55 | Kaptai 7 MW Solar PP |  | Solar | PDB | 7.4 MW | 7 | 7 | 1 | 0 | 5 | 0
56 | Anwara 300 MW PP (United) |  | HFO | IPP | 17*17+24 | 300 | 300 | 0 | 30 | 230 | 230 | 70 |  | Fuel shortge
57 | Jodiac Power |  | HFO | IPP | 3*18.55+1*3.6 | 54 | 54 | 0 | 54 | 17 | 54
58 | Karnaphuli Power Ltd. |  | HFO | IPP | 18.415*6+6.5 | 110 | 110 | 20 | 54 | 51 | 54 | 56 |  | Fuel shortage
59 | Juldah unit-2 (Acorn) |  | HFO | IPP | 8*13.6 | 100 | 100 | 0 | 25 | 100 | 100
60 | Anlima Energy Ltd. |  | HFO | IPP | 6*21.2 | 116 | 116 | 107 | 107 | 107 | 107 |  | 9 | Engine problem
| Mirsharai 150 MW |  | Gas/HSD | BPDB-RPCL | 18.5*9 | 0 | 0 | 0 | 0 | 0 | 0
| Chattogram area Total |  |  |  |  | 2442 | 2382 | 473 | 734 | 979 | 1163 | 922 | 280
61 | Ashuganj TPP Unit- 3 |  | Gas | APSCL | 1*150 | 0 | 0 | 0 | 0 | 0 | 0 |  |  | Contract Expired
| Ashuganj TPP Unit- 4 |  | Gas | APSCL | 1*150 | 0 | 0 | 0 | 0 | 0 | 0 |  |  | Contract Expired
| Ashuganj TPP Unit- 5 |  | Gas | APSCL | 1*150 | 150 | 134 | 0 | 0 | 0 | 0 | 134 |  | Contract Expired
62 | Ashuganj 225 MW CCPP |  | Gas | APSCL | 1*142+1*75 | 221 | 221 | 202 | 205 | 210 | 210 |  |  | FGMO
63 | Ashuganj 450 MW CCPP(North) |  | Gas | APSCL | 1*360 | 360 | 360 | 315 | 300 | 310 | 310 |  |  | FGMO
64 | Ashuganj 450 MW CCPP(South) |  | Gas | APSCL | 1*360 | 360 | 360 | 0 | 0 | 0 | 0 |  | 360 | Gas shortage
65 | Ashuganj 420 MW CCPP(East) |  | Gas | APSCL | 284*1+116*1 | 400 | 400 | 335 | 250 | 320 | 320
66 | Ashuganj 50 MW PP |  | Gas | APSCL | 14*3.968 | 53 | 45 | 49 | 50 | 50 | 50
67 | Ashuganj 55 MW PP (Precision) |  | Gas | QRPP | 15*4 | 55 | 55 | 35 | 5 | 30 | 35 | 20 |  | Gas shortage
68 | Ashuganj 195MW PP (APSCL-United) |  | Gas | IPP | 20*9.73+1*16 | 195 | 195 | 0 | 0 | 8 | 8 | 187 |  | Gas shortage
69 | Ashuganj 51 MW PP (Midland) |  | Gas | IPP | 6*9.34 | 51 | 51 | 43 | 43 | 43 | 43 |  | 8 | Engine problem
70 | Ashuganj 150MW PP (Midland) |  | HFO | IPP | 23*7.015 | 150 | 150 | 5 | 10 | 25 | 150
71 | Titas 50 MW Peaking PP |  | HFO | PDB | 6*8.92 | 52 | 52 | 0 | 0 | 0 | 35 |  | 17 | Engine problem
72 | Chandpur 150 MW CCPP |  | Gas | PDB | 1*106+1*57 | 163 | 163 | 0 | 0 | 0 | 0 |  | 163 | Under Maint.
73 | Chandpur 200MW (Desh energy) |  | HFO | IPP | 12*18.4 | 200 | 200 | 58 | 100 | 160 | 180 |  | 20 | Engine problem
74 | Feni 22MW PP (Doreen) |  | Gas | SIPP, PDB | 8*2.90 | 22 | 22 | 8 | 18 | 18 | 18 |  | 4 | Engine problem
75 | Feni 11 MW PP (Doreen) |  | Gas | SIPP, REB | 4*2.90 | 11 | 11 | 5 | 11 | 11 | 11
** | Impoprt (Tripura) |  |  | Imported power | 0 | 160 | 160 | 110 | 124 | 135 | 153
76 | Jangalia 33MW PP (Summit) |  | Gas | SIPP, PDB | 4*8.73 | 33 | 33 | 25 | 33 | 33 | 33
77 | Jangalia 52 MW PP (Lakdanavi) |  | HFO | IPP | 6*8.92 | 52 | 52 | 9 | 16 | 0 | 52
78 | Cumilla 25 MW PP (Summit) |  | Gas | SIPP, REB | 3*3.67+2*6.97 | 25 | 25 | 12 | 21 | 18 | 21 |  | 4 | Engine problem
79 | Daudkandi 200 MW PP (B.Trac) |  | HSD | IPP | 154*1.4 | 200 | 200 | 0 | 0 | 0 | 0 | 200 |  | Fuel shortage
80 | Feni Lanka Power |  | HFO | IPP | 7*18.415+1*9.78 | 114 | 114 | 0 | 0 | 114 | 114
81 | Chowmuhani 113 MW |  | HFO | IPP | 12*9.78+2*3.1 | 113 | 113 | 9 | 9 | 9 | 9 | 104 |  | Fuel shortage
82 | Bhairob 54.5 MW |  | HFO | IPP | 3*18.2 | 54 | 54 | 17 | 17 | 17 | 17 |  | 18 | Engine problem
83 | Chandpur 115(Doreen) |  | HFO | IPP | 4*18.5+2*22.5 | 115 | 115 | 35 | 98 | 94 | 115 | 21
| Cumilla Area Total |  |  |  |  | 3309 | 3285 | 1272 | 1310 | 1605 | 1884 | 666 | 594
84 | RPCL 210MW CCPP |  | Gas | IPP | 4*35+1*70 | 210 | 202 | 51 | 85 | 51 | 106 | 96 |  | Gas shortage
85 | Tangail 22 MW PP (Doreen) |  | Gas | SIPP, PDB | 8*2.90 | 22 | 22 | 16 | 13 | 16 | 16 | 6 |  | Gas shortage
86 | Jamalpur 95 MW PP(Powerpac) |  | HFO | IPP | 12*8.924 | 95 | 0 | 0 | 0 | 0 | 0
87 | Sarishabari 3 MW Solar Plant |  | Solar | IPP | 1*3 | 3 | 3 | 0 | 0 | 1.6 | 0
88 | Mymensingh 200 MW PP (United) |  | HFO | IPP | 9.78*21 | 200 | 200 | 47 | 80 | 100 | 180 |  | 20 | Engine problem
89 | Jamalpur 115 MW PP (United) |  | HFO | IPP | 9.78*12 | 115 | 115 | 106 | 109 | 95 | 110
90 | Sutiakhali 50 MW Solar PP |  | Solar | IPP | 50 | 50 | 50 | 36 | 0 | 50 | 0
91 | Tangail Palli Power Gen 22 MW |  | HFO | IPP | 4*6.7 | 22 | 22 | 10 | 18 | 12 | 18 |  | 4 | Engine problem
| Mymensingh Area Total |  |  |  |  | 717 | 614 | 266 | 305 | 325.6 | 430 | 102 | 24
92 | Fenchugonj CCPP Phase-1 |  | Gas | PDB | 2*32+1*33 | 97 | 70 | 41 | 41 | 41 | 41 |  | 29 | Machine problem.
93 | Fenchugonj CCPP Phase-2 |  | Gas | PDB | 2*35+1*35 | 104 | 90 | 31 | 31 | 31 | 31 |  | 59 | Machine problem
94 | Kushiara 163 MW CCPP (KP) |  | Gas | IPP | 1*109+1*54 | 163 | 163 | 112 | 112 | 112 | 112 |  | 51 | ST U/M.
95 | Shajibazar 330 MW CCPP |  | Gas | PDB | 3*110 | 330 | 330 | 0 | 0 | 0 | 0 |  | 330 | Under maint.
96 | Fenchugonj 51 MW PP (Barakatullah) |  | Gas | RPP | 19*2.90 | 51 | 51 | 50 | 53 | 20 | 51
97 | Fenchuganj 44MW (Energyprima) |  | Gas | NENP | 12*3.3+5*2 | 50 | 50 | 47 | 50 | 20 | 47
98 | Hobiganj 11MW PP Cofidence-E |  | Gas | SIPP, REB | 4*2.90 | 11 | 11 | 3 | 8 | 8 | 8 |  | 3 | Engine problem
99 | Shahjibazar GTPP Unit- 8 & 9 |  | Gas | PDB | 2*35 | 70 | 66 | 32 | 40 | 65 | 65
100 | Shahjibazar 86MW PP (Shahjibazar) |  | Gas | RPP | 32*2.90 | 86 | 86 | 89 | 89 | 86 | 86
101 | Shahjibazar 100 MW GTPP |  | Gas | PDB | 1*100 | 100 | 100 | 0 | 0 | 0 | 0 |  | 100 | Under maint.
102 | Sylhet 225 MW CCPP |  | Gas | PDB | 1*142+1*89 | 231 | 231 | 195 | 209 | 200 | 210
103 | Sylhet 20 MW GTPP |  | Gas | PDB | 1*20 | 20 | 20 | 18 | 18 | 18 | 18
104 | Sylhet 50MW PP (EPL) |  | Gas | NENP | 27*2 | 0 | 0 | 0 | 0 | 0 | 0 |  |  | Contract Expired
105 | Shahjahanulla 25 MW PP |  | Gas | SIPP, REB | 3*9.34 | 25 | 25 | 8 | 8 | 16 | 16 | 9 |  | Gas shortage
106 | Bibiana-II 341 MW CCPP (Summit) |  | Gas | IPP | 1*222+1*119 | 341 | 341 | 285 | 280 | 280 | 280 |  |  | FGMO
107 | Bibiyana-III 400 MW CCPP |  | Gas | PDB | 285*1+134*1 | 400 | 400 | 321 | 368 | 400 | 400 |  |  | FGMO
108 | Sylhet 10MW PP (Desh) |  | Gas | RPP | 6*1.95 | 10 | 10 | 9 | 10 | 10 | 10
109 | Bibiyana South 400 MW |  | Gas | PDB | 400 MW | 383 | 383 | 400 | 400 | 400 | 400
| Sylhet Area Total |  |  |  |  | 2472 | 2427 | 1641 | 1717 | 1707 | 1775 | 9 | 572
110 | Bheramara GTPP Unit-3 |  | HSD | PDB | 1*20 | 20 | 16 | 0 | 0 | 0 | 0 | 16 |  | Fuel conservation
** | Bheramara (HVDC ) |  | 0 | Imported power | 2*500 | 1000 | 1000 | 892 | 795 | 922 | 922
111 | Khulna 115 PP MW (KPCL-2) |  | HFO | NENP | 7*17 | 115 | 115 | 0 | 16 | 66 | 83 |  | 32 | Engine problem
112 | Faridpur 50 MW Peaking PP |  | HFO | PDB | 8*6.89 | 54 | 54 | 0 | 0 | 40 | 50
113 | Khulna 225 MW CCPP |  | HSD | NWPGCL | 1*150+1*75 | 230 | 230 | 0 | 0 | 0 | 0 | 230 |  | Fuel shortage
114 | Gopalganj 100 MW Peaking PP |  | HFO | PDB | 16*6.98 | 109 | 109 | 0 | 0 | 40 | 65 |  | 44 | Engine problem
115 | Bheramara 410 MW CCPP |  | Gas | NWPGCL | 1*278+1*132 | 410 | 410 | 180 | 200 | 230 | 250 | 160 |  | Gas shortage
116 | Noapara 40 MW PP (Khanjahan Ali) |  | HFO | NENP | 5*8.5 | 40 | 40 | 0 | 0 | 8 | 40
117 | Noapara 100 MW PP (Bangla Trac) |  | HSD | IPP | 70*1.4 | 100 | 100 | 0 | 0 | 0 | 0 | 100 |  | Fuel shortage
118 | Rupsha 105 MW PP (Orion rupsha) |  | HFO | IPP | 6*18.445 | 105 | 105 | 0 | 17 | 53 | 53 | 52 |  | Fuel shortage
119 | Madhumati 100 MW PP |  | HFO | NWPGCL | 6*18 | 105 | 105 | 0 | 0 | 0 | 100
120 | Mongla Orion 100 MW Solar PP |  | Solar | IPP | 100 | 100 | 100 | 47 | 0 | 100 | 0
| Khulna 330 MW CCPP (OIL) |  | Gas/HSD | BPDB | 1*220+1*110 | 0 | 0 | 0 | 0 | 0 | 0 |  |  | On test.
| Rampal 1320 MW (BIFPCL) |  | Coal | NTPC&BPDB | 660*2 | 617 | 617 | 0 | 0 | 0 | 0 |  |  | Under maintenance
| Kulna 225 MW CCPP (GAS) |  | Gas | NWPGCL | 0 | 0 | 0 | 0 | 0 | 0 | 0 |  |  | On test.
| Khulna Area Total |  |  |  |  | 3005 | 3001 | 1119 | 1028 | 1459 | 1563 | 558 | 76
121 | Barisal 110 MW PP (Summit ) |  | HFO | IPP | 7*17.076 | 110 | 110 | 0 | 0 | 48 | 48 | 62 |  | Fuel shortage
122 | Bhola 33 MW PP (Venture) |  | Gas | NENP | 1*34.50 | 40 | 40 | 13 | 25 | 20 | 25 |  | 15 | Engine problem
123 | Bhola 225 MW CCPP |  | Gas | PDB | 2*63+1*68 | 194 | 194 | 171 | 171 | 170 | 170 | 24 |  | Gas shortage
| Bhola 95 MW PP (Aggreko) |  | Gas | QRPP | 96*1.10 | 0 | 0 | 0 | 0 | 0 | 0 |  |  | Contract Expired |  | From 18-3-2022
124 | Payra 1320 MW |  | Coal | BCPCL | 2*622 | 1244 | 1244 | 610 | 1130 | 900 | 1200
125 | Bhola Nutan Biddut BD LTD |  | Gas | IPP | 220 | 220 | 220 | 0 | 0 | 0 | 0 |  | 220 | Under maintenance
126 | United Payra Power Ltd. |  | HFO | IPP | 8*18.5+1*9.5 | 150 | 150 | 0 | 0 | 0 | 0 |  |  | Line O/L
127 | Barisal 307 MW |  | Coal | BCPCL | 307*1 | 307 | 307 | 154 | 279 | 250 | 280 |  |  | Line O/L
| Barisal Area Total |  |  |  |  | 2265 | 2265 | 948 | 1605 | 1388 | 1723 | 86 | 235
128 | Baghabari 71 MW GTPP |  | Gas | PDB | 1*71 | 71 | 71 | 0 | 0 | 0 | 0 | 71 |  | Gas shortage
| Baghabari 100 MW GTPP |  | Gas | PDB | 1*100 | 100 | 100 | 0 | 0 | 0 | 0 | 100 |  | Gas shortage
129 | Baghabari 50 MW Peaking PP |  | HFO | PDB | 6*8.9 | 52 | 52 | 0 | 0 | 0 | 32 |  | 20 | Engine problem
130 | Bera 70 MW Peaking PP |  | HFO | PDB | 9*8.29 | 71 | 71 | 0 | 0 | 18 | 40 |  | 31 | Engine problem
131 | Amnura 50 MW PP(Sinha) |  | HFO | QRPP | 7*7.79 | 50 | 0 | 0 | 0 | 0 | 0 |  |  | Contract Expired
132 | Katakhali 50 MW PP (Northern) |  | HFO | QRPP | 6*8.9 | 50 | 50 | 0 | 0 | 42 | 50
133 | Katakhali 50 MW Peaking PP |  | HFO | PDB | 6*8.7 | 50 | 50 | 0 | 0 | 32 | 40 |  | 10 | Engine problem
134 | Sirajgonj 225MW CCPP Unit-1 |  | Gas/HSD | NWPGCL | 1*150+1*75 | 210 | 210 | 130 | 183 | 150 | 180 | 30 |  | Gas shortage
135 | Sirajgonj 225MW CCPP Unit-2 |  | Gas/HSD | NWPGCL | 1*150+1*75 | 220 | 220 | 0 | 0 | 0 | 0 | 220 |  | Gas shortage
136 | Sirajgonj 225MW CCPP Unit-3 |  | Gas/HSD | NWPGCL | 1*141 | 220 | 220 | 0 | 0 | 0 | 0 | 220 |  | Gas shortage
137 | Sirajgonj 400 MW CCPP Unit-4 |  | Gas/HSD | SNWPGCL | 1*282+1*132 | 414 | 414 | 240 | 417 | 330 | 414
138 | Santahar 50 MW Peaking PP |  | HFO | PDB | 6*8.7 | 50 | 50 | 36 | 0 | 26 | 36 |  | 14 | Engine problem
139 | Bogra 22 MW PP (GBB) |  | Gas | RPP | 6*4 | 22 | 22 | 5 | 22 | 22 | 22
| Bogura 20 MW PP (Energyprima) |  | Gas | NENP | 5*3.3+5*2 | 0 | 0 | 0 | 0 | 0 | 0 |  |  | Contract Expired
140 | Ullapara 11 MW PP (Summit) |  | Gas | SIPP, REB | 4*2.90 | 11 | 11 | 11 | 11 | 11 | 11
141 | Natore 52 MW PP (Rajlanka) |  | HFO | IPP | 6*8.92 | 52 | 52 | 0 | 0 | 0 | 34 | 18 |  | Fuel shortage
142 | Chapainawabganj 100 MW Peaking PP |  | HFO | PDB | 12*8.924 | 104 | 104 | 0 | 0 | 50 | 100
143 | Baghabari 200 MW PP (Paramount) |  | HSD | IPP | 135*1.6 | 200 | 200 | 0 | 0 | 0 | 0 | 200 |  | Fuel shortage
144 | Bagura 113 MW PP (Confidence)-2 |  | HFO | IPP | 6*18.55+7.2 | 113 | 113 | 0 | 113 | 50 | 113
145 | Confidence Power Bogura Unit-1 113 MW |  | HFO | IPP | 6*18.55 | 113 | 113 | 0 | 0 | 95 | 113
146 | Sirajgonj 6.55 MW Solar |  | Solar | NWPGCL | 1*6 | 6 | 6 | 3 | 0 | 6 | 0
| Adani Power Jharkhanda Ltd |  | Coal | Import | 0 | 0 | 0 | 760 | 756 | 760 | 760 |  |  | On test.
| Rajshahi Area Total |  |  |  |  | 2179 | 2129 | 1185 | 1502 | 1592 | 1945 | 859 | 75
147 | Barapukuria TPP Unit-1 |  | Coal | PDB | 1*125 | 125 | 85 | 0 | 0 | 0 | 0 | 85 |  | Coal Shortage.
| Barapukuria TPP Unit-2 |  | Coal | PDB | 1*125 | 125 | 85 | 0 | 0 | 0 | 0 |  | 85 | Under maint
148 | Barapukuria 275 MW TPP Unit-3 |  | Coal | PDB | 1*275 | 274 | 274 | 150 | 150 | 150 | 150 | 124 |  | Coal Shortage.
149 | Rangpur 20 MW GTPP |  | HSD | PDB | 1*20 | 20 | 20 | 0 | 0 | 0 | 0 | 20 |  | Fuel conservation
150 | Saidpur 20 MW GTPP |  | HSD | PDB | 1*20 | 20 | 20 | 0 | 0 | 0 | 0 | 20 |  | Fuel conservation
151 | Rangpur 113 MW PP (Confidence) |  | HFO | IPP | 9*6.984+7*7.015+3.15*2 | 113 | 113 | 0 | 34 | 35 | 113
152 | Sympa Solar Power 8MW |  | Solar | IPP | 8 MW | 8 | 8 | 7 | 0 | 8 | 0
153 | Energypac Power Venture Thakurgaon Ltd. |  | HFO | IPP | 115 | 115 | 115 | 0 | 0 | 50 | 115
154 | Intraco Solar 30 MW |  | Solar | IPP | 1*30 | 30 | 30 | 39 | 0 | 30 | 0
| Teesta Solar Limited |  | Solar | BPCL | 16*12.5 | 0 | 0 | 134 | 0 | 130 | 0
| Rangpur Area Total |  |  |  |  | 830 | 750 | 330 | 184 | 403 | 378 | 249 | 85
| Total |  |  |  |  | 23482 | 22700 | 9272 | 10593 | 12584.6 | 14415 | 5063 | 2610
A. |  | 2023-04-01 | (Yesterday) |  |  |  |  | Saturday
1 | Highest Generation : |  |  | 10593 | MW at | 21:00 | hrs | 11 Evening Peak Hour : | [5 empty] | 21:00 | hrs.
2 | Minimum Generation : |  |  | 5602 | MW at | 6:00 | hrs | 12 Max. Demand (Generation end) at evening peak hour : | [5 empty] | 10593 | MW
3 | Day peak Generation : |  |  | 9272 | MW at | 12:00 | hrs | 13 Max. Demand (Substation end) at evening peak hour : | [5 empty] | 10120 | MW
4 | Evening peak Generation : |  |  | 10593 | MW at | 21:00 | hrs | 14 Load Shed (Substation end) at evening peak hour : | [5 empty] | 0 | MW
5 | Total Energy Generation : |  | 217.1087 | MKWHr | By Solar | 1.99 | MKWHr | 15. Area wise Demand (S/S end), Supply (S/S end) & | [5 empty] | 16. Hourly Load Shed during
| By Gas : | 125.3157 | MKWHr |  | By Oil: | 23.0924 | MKWHr | Load Shed (S/S end) at Evening peak hour in MW : | [5 empty] | Evening Peak hours :
| By Coal : | 45.0591 | MKWHr |  | By Hydro: | 0.89916 | MKWHr | Area | Demand | Supply |  | Loadshed |  | Time |  | Loadshed
6 | Generation Shortfall : |  | For Fuel Limitation = |  |  | 5063 | MW | Dhaka | 3898 | 3898 |  | 0 |  | 18:00 |  | 0
|  |  | For Plants S/D or M/C prob = |  |  | 2610 | MW | Chittagong | 967.6 | 967.6 |  | 0 |  | 19:00 |  | 0
|  |  | Total = |  |  | 7673 | MW | Khulna | 1194.4 | 1194.4 |  | 0 |  | 19:30 |  | 0
7 | Total Gas Supplied : |  |  | 975.22 | MMCFD |  |  | Rajshahi | 1072.2 | 1072.2 |  | 0 |  | 20:00 |  | 0
8 | Fuel Cost : | i) Gas : | Taka | 133848471.628 | ii) Oil : | Taka | 294603582.18 | Comilla | 923 | 923 |  | 0 |  | 21:00 |  | 0
|  | iii) Coal : | Taka | 197085558 | Total | Taka | 625537611.808 | Mymensingh | 809 | 809 |  | 0 |  | 22:00 |  | 0
9 | Power flow through E-W Interconnectors : |  |  |  | i) Energy | 0 | MKWHr. | Sylhet | 379 | 379 |  | 0 |  | 23:00 |  | 0
| ii) During Peak Demand : |  |  | 780 | MW (E to W) at | 21:00 | hrs | Barisal | 299.8 | 299.8 |  | 0 |  | 24:00 |  | 0
| iii) Maximum : |  |  | 460 | MW at | 19:30 | hrs | Rangpur | 577 | 577 |  | 0
10 | Maximum Temperature in Dhaka was |  |  |  | 28.8° C |  |  | Total | 10120 | 10120 |  | 0
B. |  | 2023-04-02 | (Today) |  |  |  | Sunday |  |  | Probable max. temperature in Dhaka |  |  | 32.3° C
Forecast
1 | Maximum Demand* Evening (Generation end) |  |  |  | 12500 | MW |  | 6 Total Load Shed forecast (Substation end) : |  |  |  |  | 0 | MW
2 | Maximum Generation (Generation end) |  |  |  | 14415 | MW |  | 7 Area wise Load Shed forecast (Substation end) :
3 | Maximum Demand* Day (Generation end) |  |  |  | 10000 | MW
4 | Reserve(Generation end) |  |  |  | 1915 | MW |  | Dhaka | Chittagong | Khulna | Rajshahi | Comilla | Mymensingh | Sylhet | Barisal | Rangpur
5 | Total Energy Generation |  |  |  | 256.1936 | MKWHr |  | MW | MW | MW | MW | MW | MW | MW | MW | MW
6 | Actual Minimum Generation up to 8:00 hrs. |  |  |  | 7408 | MW at | 6:00 | 0 | 0 | 0 | 0 | 0 | 0 | 0 | 0 | 0
* Import Through HVDC C/B Interconnector : |  |  |  |  | i) Energy | 18.1709 | MKWHr. | ii) HVDC Flow at Peak Time |  | 795 | MW at | 21:00 | hrs.
* Import Through Comilla C/B Interconnector : |  |  |  |  | i) Energy | 2.5814 | MKWHr. | iii) Maximum HVDC Flow : |  | 906 | MW at | 16:00 | hrs.
*Cost for HVDC, Tripura & Solar energy is not usually included in the total fuel cost.
Water Level of Kaptai Lake at 06:00 hr (ft): |  |  |  |  | (a) Yesterday : | 75.93 |  | (b) Today: | 75.98 |  | (c) Rule Curve: |  | 87.8
.

## YesterdayGen
2023-04-01 | [21 empty] | BR
Plant Name | Ghorasal TPP (Unit-1&2) | Ghorasal Repowered CCPP:Unit-3 (GT | Ghorasal Repowered CCPP Unit-4 | Ghorasal TPP Unit-5 | Ghorasal 365 MW CCPP Unit-7 | Ghorashal 108MW PP (Regent) | Ghorashal 78.5 MW PP(MAX) | Haripur 412 MW CCPP | Haripur 360MW CCPP(HPL) | Plant Removed | Haripur GTPP | Meghnaghat 450 MW CCPP(MPL) | Meghnaghat CCPP(Summit) | Meghnaghat 100 MW(IEL) | Madanganj 102 PP(Summit) | Madanganj-55 MW PP(Summit) | Siddhirganj 335 MW CCPP | 210 MW Siddhirgonj TPP | Siddhirgonj 2*120 MW GTPP | Siddhirganj 100 PP(Dutch Bangla) | Gagnagar 102 MW PP (Digital Power) | Kodda 150 MW PP | Keraniganj 100 MW PP (Powerpac) | Bosila 108MW PP(CLC) | Pagla (DPA ) | Katpotti 52 MW PP (Sinha) | Kamalaghat 54 MW PP(Banco Energy) | Manikganj 55 MW PP (Northern) | Nababganj 55 MW PP (Southern power ) | Narshingdi 22 MW PP (Doreen) | Summit Ashulia | Summit Madhabdi | Maona 33 MW PP(Summit) | Rupganj 33 MW PP(Summit) | Gazipur 52 MW PP | Tongi 80 MW GTPP | Karnaphuli Hydro PP Unit-1, 2 & 3 | Karnaphuli Hydro PP Unit-4 & 5 | Chattogram TPP-1 | Chattogram TPP-2 | Raozan 25 MW PP | Sikalbaha 225MW CCPP (Gas) | Sikalbaha 225MW CCPP(Oil) | Sikalbaha 150MW GTPP | Sikalbaha 150MW GTPP(Oil) | Plant Removed | Tangail Palli Power Gen 22 MW | Hathazari 100 MW peaking PP | Dohazari -Kalaish 100 MW Peaking | Juldah 100 MW Unit-1 (Acorn) | Chattogram 108 MW PP (ECPV) | Patenga 50MW PP (Baraka) | Barabkunda 22 MW PP (Regent) | Malancha, Ctg. EPZ (United) | Ashuganj TPP Unit- 3 | Ashuganj TPP Unit- 4 | Ashuganj TPP Unit- 5 | Ashuganj 450 MW CCPP(North) | Ashuganj 450 MW CCPP(South) | Ashuganj 225 MW CCPP | Ashuganj 195MW PP (APSCL-United) | Chandpur 150 MW CCPP | Ashuganj 50 MW PP | Ashuganj 55 MW PP (Precision) | Ashuganj 53MW PP (United) | Ashuganj 51 MW PP (Midland) | B.Baria (Aggreko) 85MW | Titas 50 MW Peaking PP | Jangalia 52 MW PP (Lakdanavi) | Feni 22MW PP (Doreen) | Feni 11 MW PP (Doreen) | Jangalia 33MW PP (Summit) | Cumilla 25 MW PP (Summit) | Impoprt (Tripura) | RPCL 210MW CCPP | Jamalpur 95 MW PP(Powerpac) | Tangail 22 MW PP (Doreen) | Sarishabari 3 MW Solar Plant | Fenchugonj CCPP Phase-1 | Fenchugonj CCPP Phase-2 | Fenchugonj 51 MW PP (Barakatullah) | Fenchuganj 44MW (Energyprima) | Kushiara 163 MW CCPP (KP) | Shajibazar 330 MW CCPP | Shahjibazar GTPP Unit- 8 & 9 | Shahjibazar 86MW PP (Shahjibazar) | Shahjibazar 50MW PP (EPL) | Sylhet 225 MW CCPP | Sylhet 20 MW GTPP | Sylhet 50MW PP (EPL) | Sylhet 10MW PP (Desh) | Bibiana-II 341 MW CCPP (Summit) | Shahjahanulla 25 MW PP | Hobiganj 11MW PP Cofidence-E | Daudkandi 200 MW PP (B.Trac) | Kodda 300 MW PP Unit-2 (Summit) | Keranigonj 300 MW PP (APR) | Bramhangoan 100 MW PP (Aggreko) | Mymensingh 200 MW PP (United) | Aurahati 100MW PP (Aggreko) | Kodda 149 MW PP Unit-1 (Summit) | Teknaf 20MW PP (Solartech) | Juldah 100 MW PP Unit-3 (Acorn) | Chandpur 200MW (Desh energy) | Ashuganj 150MW PP (Midland) | Bibiyana-III 400 MW CCPP | Jamalpur 115 MW PP (United) | Gazipur 100 MW PP | Sikalbaha 105 MW PP (Baraka Sikalbaha) | Kaptai 7 MW Solar PP | Anwara 300 MW PP (United) | Jodiac Power | Karnaphuli Power Ltd. | Feni Lanka Power | Chowmuhani 113 MW | Juldah unit-2 (Acorn) | Bibiyana South 400 MW | Meghnaghat 104 MW PP (OPCL) | Sutiakhali 50 MW Solar PP | Manikgonj 162MW PP(MPGL) | Anlima Energy Ltd. | Shahjibazar 100 MW GTPP | Bhairob 54.5 MW | Spectra Solar Plant Ltd. | Chandpur 115(Doreen) | Kanchan Purbachal Power Generation Ltd. | Ashuganj 420 MW CCPP(East) | Mirsharai 150 MW (Oil) | Mirsharai 150 MW (Gas) | EasternBlank | Bheramara (HVDC ) | Bheramara GTPP Unit-3 | Bheramara 410 MW CCPP | Khulna 115 MW PP (KPCL-1 & 3) | Khulna 115 PP MW (KPCL-2) | Khulna 225 MW CCPP | Khulna 60MW | Khulna (Aggreeco) 55MW | Faridpur 50 MW Peaking PP | Gopalganj 100 MW Peaking PP | Noapara 40 MW PP (Khanjahan Ali) | Bhola 225 MW CCPP | Bhola 33 MW PP (Venture) | Barisal 110 MW PP (Summit ) | Barisal GT PP Unit-1& 2 | Baghabari 100 MW GTPP | Baghabari 71 MW GTPP | Baghabari 50 MW Peaking PP | Bera 70 MW Peaking PP | Chapainawabganj 100 MW Peaking PP | Amnura 50 MW PP(Sinha) | Katakhali 50 MW PP (Northern) | Katakhali 50 MW Peaking PP | Natore 52 MW PP (Rajlanka) | Santahar 50 MW Peaking PP | Bogra 22 MW PP (GBB) | Bogura 20 MW PP (Energyprima) | Ullapara 11 MW PP (Summit) | Barapukuria TPP Unit-1 | Barapukuria TPP Unit-2 | Barapukuria 275 MW TPP Unit-3 | Rangpur 20 MW GTPP | Saidpur 20 MW GTPP | Sirajgonj 225MW CCPP Unit-1 (Gas) | Sirajgonj 225MW CCPP Unit-1(Oil) | Sirajgonj 225 MW CCPP Unit-2 (Gas) | Sirajgonj 225 MW CCPP Unit-2 (Oil) | Bhola 95 MW PP (Aggreko) | Noapara 100 MW PP (Bangla Trac) | Sirajgonj 225MW CCPP Unit-3 (Gas) | Sirajgonj 225MW CCPP Unit-3 (Oil) | Sirajgonj 400 MW CCPP Unit-4 | Rupsha 105 MW PP (Orion rupsha) | Baghabari 200 MW PP (Paramount) | Bagura 113 MW PP (Confidence)-2 | Madhumati 100 MW PP | Rangpur 113 MW PP (Confidence) | Sirajgonj 400MW CCPP Unit-4 (Oil) | Sympa Solar Power 8MW | Confidence Power Bogura Unit-1 113 MW | Payra 1320 MW | Bhola Nutan Biddut BD LTD (GAS) | Bhola Nutan Biddut BD LTD (OIL) | United Payra Power Ltd. | Sirajgonj 6.55 MW Solar | Mongla Orion 100 MW Solar PP | Energypac Power Venture Thakurgaon Ltd. | Khulna 330 MW CCPP (OIL) | Khulna 330 MW CCPP (GAS) | Rampal 1320 MW (BIFPCL) | Intraco Solar 30 MW | Barisal 307 MW | Adani Power Jharkhanda Ltd | Teesta Solar Limited | Kulna 225 MW CCPP (GAS) | WesternBlank | Eastern Grid Total | Western Grid Total | Total (MW) | Gas (Public) | HVDC | Gas (Private) | HSD (Private) | HFO (Private) | Coal | Hydro | HSD (Public) | HFO (Public) | Tripura | Solar | Shortage | Water Level
1:00 | 0 | 0 | 0 | 180 | 0 | 43 | 0 | 398 | 343 |  | 0 | 400 | 250 | 0 | 0 | 0 | 170 | 0 | 0 | 0 | 0 | 0 | 0 | 0 | 0 | 0 | 0 | 0 | 0 | 22 | 23 | 27 | 25 | 16 | 0 | 0 | 25 | 0 | 0 | 0 | 0 | 203 | 0 | 0 | 0 |  | 12 | 0 | 51 | 55 | 0 | 6 | 7 | 38 | 0 | 0 | 0 | 290 | 0 | 183 | 0 | 0 | 49 | 35 | 0 | 10 | 0 | 0 | 8 | 18 | 11 | 33 | 21 | 114 | 94 | 0 | 16 | 0 | 41 | 31 | 11 | 10 | 80 | 0 | 40 | 89 | 0 | 162 | 18 | 0 | 10 | 270 | 16 | 8 | 0 | 0 | 0 | 0 | 46 | 0 | 34 | 0 | 100 | 120 | 0 | 367 | 47 | 0 | 17 | 0 | 15 | 17 | 54 | 0 | 9 | 12 | 400 | 0 | 0 | 0 | 107 | 0 | 17 | 0 | 44 | 0 | 240 | 0 | 0 |  | 905 | 0 | 245 | 0 | 0 | 0 | 0 | 0 | 0 | 0 | 0 | 157 | 16 | 0 | 0 | 0 | 0 | 0 | 0 | 0 | 0 | 0 | 0 | 0 | 0 | 22 | 0 | 5 | 0 | 0 | 170 | 0 | 0 | 170 | 0 | 0 | 0 | 0 | 0 | 0 | 0 | 364 | 0 | 0 | 0 | 0 | 0 | 0 | 0 | 0 | 880 | 0 | 0 | 0 | 0 | 0 | 0 | 0 | 0 | 0 | 0 | 201 | 765 | 0 | 0 |  | 5608 | 3900 | 9508 | 3686 | 905 | 1991 | 0 | 720 | 2016 | 25 | 0 | 51 | 114 | 0 | 0 | 75.96
2:00 | 0 | 0 | 0 | 180 | 0 | 43 | 0 | 353 | 300 |  | 0 | 320 | 265 | 0 | 0 | 0 | 170 | 0 | 0 | 0 | 0 | 0 | 0 | 0 | 0 | 0 | 0 | 0 | 0 | 22 | 23 | 27 | 25 | 17 | 0 | 0 | 25 | 0 | 0 | 0 | 0 | 199 | 0 | 0 | 0 |  | 12 | 0 | 51 | 55 | 0 | 6 | 7 | 38 | 0 | 0 | 0 | 290 | 0 | 187 | 0 | 0 | 49 | 35 | 0 | 10 | 0 | 0 | 8 | 18 | 11 | 33 | 21 | 110 | 94 | 0 | 16 | 0 | 41 | 31 | 11 | 10 | 80 | 0 | 40 | 40 | 0 | 162 | 18 | 0 | 10 | 280 | 16 | 8 | 0 | 0 | 0 | 0 | 46 | 0 | 35 | 0 | 100 | 120 | 0 | 367 | 47 | 0 | 17 | 0 | 15 | 17 | 54 | 0 | 9 | 12 | 360 | 0 | 0 | 0 | 107 | 0 | 17 | 0 | 34 | 0 | 240 | 0 | 0 |  | 905 | 0 | 245 | 0 | 0 | 0 | 0 | 0 | 0 | 0 | 0 | 171 | 15 | 0 | 0 | 0 | 0 | 0 | 0 | 0 | 0 | 0 | 0 | 0 | 0 | 22 | 0 | 5 | 0 | 0 | 170 | 0 | 0 | 170 | 0 | 0 | 0 | 0 | 0 | 0 | 0 | 330 | 0 | 0 | 0 | 0 | 0 | 0 | 0 | 0 | 820 | 0 | 0 | 0 | 0 | 0 | 0 | 0 | 0 | 0 | 0 | 202 | 751 | 0 | 0 |  | 5364 | 3806 | 9170 | 3616 | 905 | 1809 | 0 | 711 | 1943 | 25 | 0 | 51 | 110 | 0 | 0 | 75.95
3:00 | 0 | 0 | 0 | 180 | 0 | 43 | 0 | 341 | 300 |  | 0 | 360 | 274 | 0 | 0 | 0 | 170 | 0 | 0 | 0 | 0 | 0 | 0 | 0 | 0 | 0 | 0 | 0 | 0 | 22 | 23 | 27 | 25 | 17 | 0 | 0 | 25 | 0 | 0 | 0 | 0 | 198 | 0 | 0 | 0 |  | 12 | 0 | 51 | 55 | 0 | 6 | 7 | 38 | 0 | 0 | 0 | 290 | 0 | 187 | 0 | 0 | 49 | 35 | 0 | 10 | 0 | 0 | 0 | 18 | 11 | 33 | 21 | 108 | 94 | 0 | 16 | 0 | 41 | 31 | 48 | 30 | 112 | 0 | 63 | 89 | 0 | 162 | 18 | 0 | 10 | 280 | 16 | 8 | 0 | 0 | 0 | 0 | 46 | 0 | 34 | 0 | 100 | 120 | 0 | 367 | 47 | 0 | 17 | 0 | 15 | 17 | 54 | 0 | 9 | 12 | 400 | 0 | 0 | 0 | 107 | 0 | 17 | 0 | 34 | 0 | 240 | 0 | 0 |  | 905 | 0 | 245 | 0 | 0 | 0 | 0 | 0 | 0 | 0 | 0 | 171 | 15 | 0 | 0 | 0 | 0 | 0 | 0 | 0 | 0 | 0 | 0 | 0 | 0 | 22 | 0 | 5 | 0 | 0 | 170 | 0 | 0 | 170 | 0 | 0 | 0 | 0 | 0 | 0 | 0 | 326 | 0 | 0 | 0 | 0 | 0 | 0 | 0 | 0 | 830 | 0 | 0 | 0 | 0 | 0 | 0 | 0 | 0 | 0 | 0 | 201 | 757 | 0 | 0 |  | 5590 | 3817 | 9407 | 3666 | 905 | 1992 | 0 | 702 | 1958 | 25 | 0 | 51 | 108 | 0 | 0 | 75.95
4:00 | 0 | 0 | 0 | 180 | 0 | 43 | 0 | 341 | 300 |  | 0 | 300 | 240 | 0 | 0 | 0 | 170 | 0 | 0 | 0 | 0 | 0 | 0 | 0 | 0 | 0 | 0 | 0 | 0 | 22 | 23 | 27 | 25 | 17 | 0 | 0 | 25 | 0 | 0 | 0 | 0 | 186 | 0 | 0 | 0 |  | 12 | 0 | 51 | 55 | 0 | 6 | 7 | 38 | 0 | 0 | 0 | 290 | 0 | 185 | 0 | 0 | 50 | 35 | 0 | 10 | 0 | 0 | 0 | 18 | 11 | 33 | 21 | 122 | 94 | 0 | 16 | 0 | 41 | 31 | 11 | 10 | 80 | 0 | 40 | 30 | 0 | 162 | 18 | 0 | 10 | 265 | 16 | 8 | 0 | 0 | 0 | 0 | 46 | 0 | 35 | 0 | 100 | 120 | 0 | 320 | 47 | 0 | 17 | 0 | 15 | 27 | 54 | 0 | 9 | 12 | 350 | 0 | 0 | 0 | 107 | 0 | 17 | 0 | 36 | 0 | 240 | 0 | 0 |  | 905 | 0 | 200 | 0 | 0 | 0 | 0 | 0 | 0 | 0 | 0 | 155 | 16 | 0 | 0 | 0 | 0 | 0 | 0 | 0 | 0 | 0 | 0 | 0 | 0 | 21 | 0 | 5 | 0 | 0 | 170 | 0 | 0 | 150 | 0 | 0 | 0 | 0 | 0 | 0 | 0 | 237 | 0 | 0 | 0 | 0 | 0 | 0 | 0 | 0 | 650 | 0 | 0 | 0 | 0 | 0 | 0 | 0 | 0 | 0 | 0 | 188 | 764 | 0 | 0 |  | 5227 | 3461 | 8688 | 3452 | 905 | 1646 | 0 | 715 | 1772 | 25 | 0 | 51 | 122 | 0 | 0 | 75.95
5:00 | 0 | 0 | 0 | 180 | 0 | 0 | 0 | 281 | 230 |  | 0 | 250 | 189 | 0 | 0 | 0 | 0 | 0 | 0 | 0 | 0 | 0 | 0 | 0 | 0 | 0 | 0 | 0 | 0 | 0 | 23 | 27 | 25 | 17 | 0 | 0 | 25 | 0 | 0 | 0 | 0 | 174 | 0 | 0 | 0 |  | 8 | 0 | 0 | 10 | 0 | 6 | 5 | 38 | 0 | 0 | 0 | 280 | 0 | 181 | 0 | 0 | 5 | 8 | 0 | 0 | 0 | 0 | 0 | 18 | 11 | 33 | 21 | 102 | 95 | 0 | 0 | 0 | 41 | 31 | 0 | 0 | 0 | 0 | 40 | 5 | 0 | 155 | 19 | 0 | 0 | 240 | 0 | 8 | 0 | 0 | 0 | 0 | 8 | 0 | 0 | 0 | 100 | 17 | 0 | 247 | 8 | 0 | 17 | 0 | 0 | 35 | 54 | 0 | 0 | 12 | 236 | 0 | 0 | 0 | 107 | 0 | 0 | 0 | 30 | 0 | 210 | 0 | 0 |  | 431 | 0 | 180 | 0 | 0 | 0 | 0 | 0 | 0 | 0 | 0 | 152 | 13 | 0 | 0 | 0 | 0 | 0 | 0 | 0 | 0 | 0 | 0 | 0 | 0 | 0 | 0 | 0 | 0 | 0 | 150 | 0 | 0 | 130 | 0 | 0 | 0 | 0 | 0 | 0 | 0 | 173 | 0 | 0 | 0 | 0 | 0 | 0 | 0 | 0 | 500 | 0 | 0 | 0 | 0 | 0 | 0 | 0 | 0 | 0 | 0 | 151 | 743 | 0 | 0 |  | 3862 | 2623 | 6485 | 2825 | 431 | 1146 | 0 | 412 | 1544 | 25 | 0 | 0 | 102 | 0 | 0 | 75.94
6:00 | 0 | 0 | 0 | 180 | 0 | 0 | 0 | 235 | 222 |  | 0 | 250 | 184 | 0 | 0 | 0 | 0 | 0 | 0 | 0 | 0 | 0 | 0 | 0 | 0 | 0 | 0 | 0 | 0 | 0 | 23 | 0 | 0 | 12 | 0 | 0 | 25 | 0 | 0 | 0 | 0 | 176 | 0 | 0 | 0 |  | 0 | 0 | 0 | 10 | 0 | 6 | 5 | 38 | 0 | 0 | 0 | 250 | 0 | 131 | 0 | 0 | 0 | 0 | 0 | 0 | 0 | 0 | 0 | 0 | 0 | 0 | 0 | 70 | 35 | 0 | 0 | 0 | 41 | 31 | 0 | 0 | 0 | 0 | 7 | 0 | 0 | 155 | 19 | 0 | 0 | 175 | 0 | 0 | 0 | 0 | 0 | 0 | 0 | 0 | 0 | 0 | 100 | 0 | 0 | 240 | 0 | 0 | 17 | 0 | 0 | 17 | 54 | 0 | 0 | 12 | 220 | 0 | 0 | 0 | 107 | 0 | 0 | 0 | 0 | 0 | 230 | 0 | 0 |  | 301 | 0 | 180 | 0 | 0 | 0 | 0 | 0 | 0 | 0 | 0 | 160 | 0 | 0 | 0 | 0 | 0 | 0 | 0 | 0 | 0 | 0 | 0 | 0 | 0 | 0 | 0 | 0 | 0 | 0 | 150 | 0 | 0 | 130 | 0 | 0 | 0 | 0 | 0 | 0 | 0 | 189 | 0 | 0 | 0 | 0 | 0 | 0 | 0 | 0 | 490 | 0 | 0 | 0 | 0 | 0 | 0 | 0 | 0 | 0 | 0 | 151 | 574 | 0 | 0 |  | 3277 | 2325 | 5602 | 2460 | 301 | 1058 | 0 | 323 | 1365 | 25 | 0 | 0 | 70 | 0 | 0 | 75.93
7:00 | 0 | 0 | 0 | 180 | 0 | 0 | 0 | 248 | 240 |  | 0 | 250 | 258 | 0 | 0 | 0 | 0 | 0 | 0 | 0 | 0 | 0 | 0 | 0 | 0 | 0 | 0 | 0 | 0 | 0 | 23 | 0 | 0 | 0 | 0 | 0 | 25 | 0 | 0 | 0 | 0 | 175 | 0 | 0 | 0 |  | 0 | 0 | 0 | 10 | 0 | 6 | 5 | 2 | 0 | 0 | 0 | 290 | 0 | 172 | 0 | 0 | 0 | 0 | 0 | 0 | 0 | 0 | 0 | 0 | 0 | 0 | 0 | 62 | 35 | 0 | 0 | 0 | 41 | 31 | 0 | 0 | 0 | 0 | 7 | 0 | 0 | 159 | 18 | 0 | 0 | 175 | 0 | 0 | 0 | 0 | 0 | 0 | 0 | 0 | 0 | 4 | 88 | 0 | 0 | 240 | 0 | 0 | 17 | 0 | 0 | 0 | 54 | 0 | 0 | 0 | 220 | 0 | 1 | 0 | 107 | 0 | 0 | 5 | 0 | 0 | 230 | 0 | 0 |  | 301 | 0 | 180 | 0 | 0 | 0 | 0 | 0 | 0 | 0 | 0 | 159 | 0 | 0 | 0 | 0 | 0 | 0 | 0 | 0 | 0 | 0 | 0 | 0 | 0 | 0 | 0 | 0 | 0 | 0 | 150 | 0 | 0 | 130 | 0 | 0 | 0 | 0 | 0 | 0 | 0 | 266 | 0 | 0 | 0 | 0 | 0 | 0 | 0 | 0 | 500 | 0 | 0 | 0 | 0 | 7 | 0 | 0 | 0 | 0 | 0 | 151 | 564 | 6 | 0 |  | 3378 | 2414 | 5792 | 2543 | 301 | 1191 | 0 | 282 | 1365 | 25 | 0 | 0 | 62 | 23 | 0 | 75.93
8:00 | 0 | 0 | 0 | 180 | 0 | 6 | 0 | 307 | 270 |  | 0 | 250 | 275 | 0 | 0 | 0 | 0 | 0 | 0 | 0 | 0 | 0 | 0 | 0 | 0 | 0 | 0 | 0 | 0 | 0 | 23 | 28 | 0 | 0 | 0 | 0 | 25 | 0 | 0 | 0 | 0 | 174 | 0 | 0 | 0 |  | 0 | 0 | 0 | 10 | 0 | 0 | 0 | 0 | 0 | 0 | 0 | 310 | 0 | 201 | 0 | 0 | 5 | 3 | 0 | 5 | 0 | 0 | 0 | 0 | 0 | 8 | 6 | 94 | 34 | 0 | 16 | 1 | 41 | 31 | 11 | 10 | 0 | 0 | 32 | 10 | 0 | 162 | 18 | 0 | 7 | 280 | 0 | 0 | 0 | 0 | 0 | 0 | 0 | 0 | 0 | 4 | 70 | 0 | 0 | 324 | 0 | 0 | 17 | 0 | 0 | 0 | 34 | 0 | 0 | 0 | 220 | 0 | 26 | 0 | 68 | 0 | 0 | 8 | 0 | 0 | 280 | 0 | 0 |  | 292 | 0 | 230 | 0 | 0 | 0 | 0 | 0 | 0 | 0 | 0 | 160 | 1 | 0 | 0 | 0 | 0 | 0 | 0 | 0 | 0 | 0 | 0 | 0 | 0 | 5 | 0 | 11 | 0 | 0 | 150 | 0 | 0 | 142 | 0 | 0 | 0 | 0 | 0 | 0 | 0 | 337 | 0 | 0 | 0 | 0 | 0 | 0 | 0 | 0 | 560 | 0 | 0 | 0 | 0 | 4 | 0 | 0 | 0 | 0 | 8 | 152 | 556 | 38 | 0 |  | 3884 | 2646 | 6530 | 2943 | 292 | 1470 | 0 | 199 | 1418 | 25 | 0 | 0 | 94 | 89 | 0 | 75.93
9:00 | 0 | 0 | 0 | 180 | 0 | 54 | 0 | 365 | 352 |  | 0 | 250 | 270 | 0 | 0 | 0 | 41 | 0 | 0 | 0 | 0 | 16 | 0 | 0 | 0 | 0 | 0 | 0 | 0 | 0 | 23 | 22 | 0 | 0 | 8 | 0 | 25 | 0 | 0 | 0 | 0 | 181 | 0 | 0 | 0 |  | 0 | 0 | 0 | 10 | 0 | 0 | 5 | 2 | 0 | 0 | 0 | 280 | 0 | 183 | 0 | 0 | 20 | 5 | 0 | 28 | 0 | 0 | 4 | 0 | 0 | 33 | 6 | 112 | 52 | 0 | 16 | 2 | 41 | 31 | 48 | 46 | 80 | 0 | 32 | 86 | 0 | 165 | 18 | 0 | 9 | 280 | 5 | 0 | 0 | 0 | 0 | 0 | 8 | 0 | 0 | 0 | 70 | 0 | 0 | 327 | 47 | 0 | 17 | 0 | 0 | 0 | 34 | 0 | 0 | 0 | 320 | 0 | 42 | 0 | 68 | 0 | 0 | 24 | 0 | 0 | 321 | 0 | 0 |  | 292 | 0 | 315 | 0 | 0 | 0 | 0 | 0 | 0 | 0 | 0 | 160 | 1 | 0 | 0 | 0 | 0 | 0 | 0 | 0 | 0 | 0 | 0 | 0 | 36 | 5 | 0 | 11 | 0 | 0 | 150 | 0 | 0 | 140 | 0 | 0 | 0 | 0 | 0 | 0 | 0 | 377 | 0 | 0 | 0 | 0 | 0 | 0 | 3 | 0 | 580 | 0 | 0 | 0 | 4 | 11 | 0 | 0 | 0 | 0 | 21 | 152 | 573 | 140 | 0 |  | 4664 | 2971 | 7635 | 3293 | 292 | 1893 | 0 | 266 | 1455 | 25 | 0 | 52 | 112 | 247 | 0 | 75.93
10:00 | 0 | 0 | 0 | 180 | 0 | 67 | 0 | 400 | 351 |  | 0 | 250 | 300 | 0 | 0 | 0 | 140 | 0 | 0 | 0 | 0 | 0 | 0 | 0 | 0 | 0 | 0 | 0 | 0 | 0 | 23 | 25 | 17 | 12 | 8 | 0 | 25 | 0 | 0 | 0 | 0 | 197 | 0 | 0 | 0 |  | 0 | 0 | 0 | 10 | 0 | 3 | 5 | 4 | 0 | 0 | 0 | 345 | 0 | 212 | 0 | 0 | 43 | 5 | 0 | 43 | 0 | 0 | 0 | 0 | 0 | 33 | 8 | 114 | 51 | 0 | 16 | 1 | 41 | 31 | 48 | 48 | 80 | 0 | 30 | 84 | 0 | 182 | 18 | 0 | 9 | 280 | 8 | 0 | 0 | 0 | 0 | 0 | 8 | 0 | 10 | 11 | 30 | 0 | 0 | 355 | 55 | 0 | 17 | 1 | 0 | 0 | 17 | 0 | 0 | 0 | 350 | 0 | 47 | 0 | 68 | 0 | 0 | 34 | 0 | 0 | 372 | 0 | 0 |  | 527 | 0 | 310 | 0 | 0 | 0 | 0 | 0 | 0 | 0 | 0 | 160 | 8 | 0 | 0 | 0 | 0 | 0 | 0 | 0 | 0 | 0 | 0 | 0 | 36 | 5 | 0 | 0 | 0 | 0 | 150 | 0 | 0 | 135 | 0 | 0 | 0 | 0 | 0 | 0 | 0 | 377 | 0 | 0 | 0 | 0 | 0 | 0 | 4 | 0 | 560 | 0 | 0 | 0 | 2 | 8 | 0 | 0 | 0 | 0 | 20 | 153 | 575 | 67 | 0 |  | 5122 | 3097 | 8219 | 3699 | 527 | 1959 | 0 | 226 | 1438 | 25 | 0 | 36 | 114 | 195 | 0 | 75.93
11:00 | 0 | 0 | 0 | 180 | 0 | 81 | 0 | 403 | 343 |  | 0 | 340 | 283 | 0 | 0 | 0 | 175 | 0 | 0 | 0 | 0 | 0 | 0 | 0 | 0 | 0 | 0 | 0 | 0 | 10 | 23 | 20 | 25 | 17 | 8 | 0 | 25 | 0 | 0 | 0 | 0 | 197 | 0 | 0 | 0 |  | 0 | 0 | 0 | 10 | 0 | 6 | 5 | 4 | 0 | 0 | 0 | 305 | 0 | 201 | 0 | 0 | 43 | 5 | 0 | 43 | 0 | 0 | 0 | 0 | 0 | 33 | 8 | 114 | 52 | 0 | 16 | 0 | 41 | 31 | 48 | 50 | 80 | 0 | 32 | 86 | 0 | 195 | 18 | 0 | 9 | 285 | 8 | 0 | 0 | 0 | 0 | 0 | 17 | 0 | 26 | 15 | 30 | 7 | 0 | 325 | 94 | 0 | 22 | 0 | 0 | 0 | 17 | 0 | 3 | 0 | 400 | 0 | 25 | 0 | 80 | 0 | 1 | 13 | 6 | 0 | 340 | 0 | 0 |  | 716 | 0 | 250 | 0 | 0 | 0 | 0 | 0 | 0 | 0 | 0 | 171 | 11 | 0 | 0 | 0 | 0 | 0 | 0 | 0 | 0 | 0 | 0 | 0 | 36 | 5 | 0 | 11 | 0 | 0 | 150 | 0 | 0 | 130 | 0 | 0 | 0 | 0 | 0 | 0 | 0 | 303 | 0 | 0 | 0 | 0 | 0 | 0 | 6 | 0 | 590 | 0 | 0 | 0 | 2 | 10 | 0 | 0 | 0 | 0 | 27 | 155 | 736 | 40 | 0 |  | 5279 | 3349 | 8628 | 3665 | 716 | 1976 | 0 | 327 | 1631 | 25 | 0 | 36 | 114 | 138 | 0 | 75.93
12:00 | 0 | 0 | 0 | 180 | 0 | 78 | 0 | 397 | 302 |  | 0 | 380 | 281 | 0 | 0 | 0 | 173 | 0 | 0 | 0 | 0 | 0 | 0 | 0 | 0 | 0 | 35 | 0 | 0 | 10 | 23 | 20 | 0 | 17 | 25 | 0 | 25 | 0 | 0 | 0 | 0 | 210 | 0 | 0 | 0 |  | 10 | 0 | 0 | 10 | 0 | 6 | 5 | 0 | 0 | 0 | 0 | 315 | 0 | 202 | 0 | 0 | 49 | 35 | 0 | 43 | 0 | 0 | 9 | 8 | 5 | 25 | 12 | 110 | 51 | 0 | 16 | 0 | 41 | 31 | 50 | 47 | 112 | 0 | 32 | 89 | 0 | 195 | 18 | 0 | 9 | 285 | 8 | 3 | 0 | 0 | 0 | 0 | 47 | 0 | 52 | 15 | 40 | 58 | 5 | 321 | 106 | 35 | 34 | 1 | 0 | 0 | 20 | 0 | 9 | 0 | 400 | 0 | 36 | 4 | 107 | 0 | 17 | 12 | 35 | 14 | 335 | 0 | 0 |  | 892 | 0 | 180 | 0 | 0 | 0 | 0 | 0 | 0 | 0 | 0 | 171 | 13 | 0 | 0 | 0 | 0 | 0 | 0 | 0 | 0 | 0 | 0 | 0 | 36 | 5 | 0 | 11 | 0 | 0 | 150 | 0 | 0 | 130 | 0 | 0 | 0 | 0 | 0 | 0 | 0 | 240 | 0 | 0 | 0 | 0 | 0 | 0 | 7 | 0 | 610 | 0 | 0 | 0 | 3 | 47 | 0 | 0 | 0 | 0 | 39 | 154 | 760 | 134 | 0 |  | 5690 | 3582 | 9272 | 3594 | 892 | 1969 | 0 | 678 | 1674 | 25 | 0 | 36 | 110 | 294 | 0 | 75.93
13:00 | 0 | 0 | 0 | 180 | 0 | 81 | 0 | 386 | 286 |  | 0 | 380 | 260 | 4 | 6 | 3 | 155 | 0 | 0 | 14 | 8 | 0 | 0 | 0 | 0 | 0 | 35 | 17 | 9 | 10 | 23 | 24 | 0 | 17 | 25 | 0 | 25 | 0 | 0 | 0 | 0 | 223 | 0 | 0 | 0 |  | 12 | 0 | 0 | 55 | 3 | 6 | 5 | 2 | 0 | 0 | 0 | 310 | 0 | 184 | 0 | 0 | 49 | 35 | 0 | 43 | 0 | 0 | 16 | 15 | 8 | 33 | 12 | 114 | 44 | 0 | 16 | 1 | 41 | 31 | 50 | 50 | 112 | 0 | 32 | 89 | 0 | 200 | 18 | 0 | 9 | 280 | 8 | 5 | 0 | 7 | 0 | 0 | 58 | 0 | 69 | 14 | 88 | 111 | 28 | 291 | 115 | 35 | 34 | 2 | 15 | 0 | 51 | 0 | 9 | 14 | 398 | 6 | 24 | 48 | 107 | 0 | 17 | 9 | 35 | 17 | 320 | 0 | 0 |  | 905 | 0 | 180 | 0 | 0 | 0 | 0 | 0 | 0 | 0 | 0 | 171 | 20 | 0 | 0 | 0 | 0 | 0 | 0 | 0 | 0 | 0 | 0 | 0 | 36 | 5 | 0 | 11 | 0 | 0 | 150 | 0 | 0 | 130 | 0 | 0 | 0 | 0 | 0 | 0 | 0 | 264 | 0 | 0 | 0 | 0 | 0 | 0 | 6 | 0 | 580 | 0 | 0 | 0 | 2 | 21 | 0 | 0 | 0 | 0 | 27 | 151 | 759 | 89 | 0 |  | 5981 | 3507 | 9488 | 3530 | 905 | 1966 | 0 | 1077 | 1640 | 25 | 0 | 36 | 114 | 195 | 0 | 75.94
14:00 | 0 | 0 | 0 | 180 | 0 | 81 | 0 | 362 | 277 |  | 0 | 380 | 255 | 9 | 17 | 15 | 151 | 0 | 0 | 17 | 16 | 0 | 0 | 0 | 0 | 0 | 35 | 35 | 17 | 10 | 23 | 25 | 25 | 17 | 25 | 0 | 25 | 0 | 0 | 0 | 0 | 221 | 0 | 0 | 0 |  | 12 | 0 | 0 | 55 | 6 | 6 | 5 | 0 | 0 | 0 | 0 | 280 | 0 | 185 | 0 | 0 | 49 | 35 | 0 | 43 | 0 | 0 | 16 | 17 | 8 | 33 | 12 | 116 | 44 | 0 | 16 | 1 | 41 | 31 | 53 | 47 | 80 | 0 | 32 | 89 | 0 | 211 | 18 | 0 | 9 | 260 | 8 | 5 | 0 | 15 | 0 | 0 | 100 | 0 | 90 | 11 | 88 | 118 | 85 | 291 | 109 | 35 | 21 | 2 | 15 | 0 | 51 | 0 | 9 | 78 | 350 | 26 | 16 | 108 | 107 | 0 | 17 | 5 | 36 | 28 | 280 | 0 | 0 |  | 905 | 0 | 220 | 0 | 0 | 0 | 0 | 0 | 0 | 0 | 0 | 171 | 19 | 0 | 0 | 0 | 0 | 0 | 0 | 0 | 0 | 0 | 0 | 0 | 36 | 22 | 0 | 11 | 0 | 0 | 150 | 0 | 0 | 130 | 0 | 0 | 0 | 0 | 0 | 0 | 0 | 336 | 0 | 0 | 0 | 0 | 0 | 0 | 6 | 0 | 600 | 0 | 0 | 0 | 2 | 28 | 0 | 0 | 0 | 0 | 21 | 151 | 761 | 95 | 0 |  | 6132 | 3664 | 9796 | 3462 | 905 | 1986 | 0 | 1417 | 1662 | 25 | 0 | 36 | 116 | 187 | 0 | 75.93
15:00 | 0 | 0 | 0 | 180 | 0 | 81 | 0 | 302 | 262 |  | 0 | 330 | 272 | 8 | 17 | 15 | 165 | 0 | 0 | 17 | 16 | 0 | 0 | 0 | 0 | 0 | 35 | 35 | 17 | 10 | 23 | 25 | 25 | 17 | 25 | 0 | 25 | 0 | 0 | 0 | 0 | 221 | 0 | 0 | 0 |  | 12 | 0 | 0 | 55 | 6 | 6 | 5 | 2 | 0 | 0 | 0 | 310 | 0 | 193 | 0 | 0 | 49 | 35 | 0 | 43 | 0 | 0 | 28 | 17 | 8 | 33 | 16 | 118 | 44 | 0 | 16 | 1 | 41 | 31 | 53 | 50 | 80 | 0 | 20 | 89 | 0 | 210 | 18 | 0 | 10 | 270 | 8 | 8 | 0 | 0 | 0 | 0 | 75 | 0 | 94 | 7 | 88 | 163 | 92 | 355 | 108 | 34 | 17 | 1 | 15 | 0 | 54 | 0 | 9 | 90 | 320 | 50 | 15 | 108 | 107 | 0 | 17 | 18 | 36 | 20 | 250 | 10 | 0 |  | 905 | 0 | 200 | 0 | 0 | 0 | 0 | 0 | 0 | 0 | 0 | 171 | 18 | 0 | 0 | 0 | 0 | 0 | 0 | 0 | 0 | 0 | 0 | 0 | 36 | 21 | 0 | 11 | 0 | 0 | 150 | 0 | 0 | 130 | 0 | 0 | 0 | 0 | 0 | 0 | 0 | 236 | 0 | 0 | 0 | 0 | 0 | 0 | 0 | 0 | 600 | 0 | 0 | 0 | 2 | 26 | 0 | 0 | 0 | 0 | 28 | 154 | 753 | 58 | 0 |  | 6161 | 3499 | 9660 | 3432 | 905 | 1852 | 0 | 1469 | 1657 | 25 | 10 | 36 | 118 | 156 | 0 | 75.94
16:00 | 0 | 0 | 0 | 180 | 0 | 81 | 0 | 269 | 262 |  | 0 | 330 | 278 | 0 | 17 | 15 | 167 | 0 | 0 | 0 | 8 | 0 | 0 | 0 | 0 | 0 | 35 | 35 | 35 | 10 | 23 | 24 | 25 | 17 | 25 | 0 | 25 | 0 | 0 | 0 | 0 | 216 | 0 | 0 | 0 |  | 12 | 0 | 0 | 55 | 6 | 6 | 5 | 2 | 0 | 0 | 0 | 290 | 0 | 190 | 0 | 0 | 49 | 35 | 0 | 43 | 0 | 0 | 34 | 18 | 8 | 33 | 16 | 114 | 44 | 0 | 16 | 1 | 41 | 31 | 53 | 50 | 80 | 0 | 20 | 89 | 0 | 210 | 18 | 0 | 10 | 270 | 8 | 8 | 0 | 7 | 0 | 0 | 50 | 0 | 80 | 0 | 88 | 100 | 30 | 366 | 108 | 17 | 17 | 0 | 15 | 9 | 54 | 0 | 13 | 60 | 370 | 45 | 13 | 72 | 107 | 0 | 17 | 16 | 36 | 45 | 250 | 16 | 0 |  | 906 | 0 | 200 | 0 | 0 | 0 | 0 | 0 | 0 | 0 | 0 | 171 | 19 | 0 | 0 | 0 | 0 | 0 | 0 | 0 | 0 | 0 | 0 | 0 | 36 | 21 | 0 | 11 | 0 | 0 | 150 | 0 | 0 | 130 | 0 | 0 | 0 | 0 | 0 | 0 | 0 | 233 | 0 | 0 | 0 | 0 | 0 | 0 | 1 | 0 | 600 | 0 | 0 | 0 | 1 | 51 | 0 | 0 | 0 | 0 | 12 | 152 | 761 | 109 | 0 |  | 5943 | 3564 | 9507 | 3434 | 906 | 1856 | 0 | 1253 | 1663 | 25 | 16 | 36 | 114 | 204 | 0 | 75.94
17:00 | 0 | 0 | 0 | 180 | 0 | 81 | 0 | 355 | 282 |  | 0 | 400 | 254 | 0 | 17 | 15 | 150 | 0 | 0 | 0 | 8 | 0 | 0 | 0 | 0 | 0 | 35 | 17 | 55 | 10 | 23 | 24 | 25 | 16 | 25 | 0 | 25 | 0 | 0 | 0 | 0 | 216 | 0 | 0 | 0 |  | 9 | 0 | 0 | 22 | 6 | 6 | 7 | 12 | 0 | 0 | 0 | 290 | 0 | 182 | 0 | 0 | 49 | 35 | 0 | 43 | 0 | 0 | 16 | 18 | 8 | 33 | 16 | 102 | 33 | 0 | 12 | 0 | 38 | 31 | 53 | 50 | 112 | 0 | 30 | 89 | 0 | 210 | 18 | 0 | 10 | 270 | 8 | 8 | 0 | 15 | 0 | 0 | 35 | 0 | 76 | 1 | 88 | 50 | 10 | 375 | 109 | 17 | 17 | 0 | 15 | 17 | 54 | 0 | 9 | 12 | 400 | 17 | 7 | 35 | 107 | 0 | 17 | 3 | 37 | 27 | 250 | 0 | 0 |  | 902 | 0 | 200 | 0 | 0 | 0 | 0 | 0 | 0 | 0 | 0 | 171 | 18 | 0 | 0 | 0 | 0 | 0 | 0 | 0 | 0 | 0 | 0 | 0 | 36 | 21 | 0 | 11 | 0 | 0 | 150 | 0 | 0 | 133 | 0 | 0 | 0 | 0 | 0 | 0 | 0 | 420 | 0 | 0 | 0 | 0 | 0 | 0 | 0 | 0 | 620 | 0 | 0 | 0 | 0 | 10 | 0 | 0 | 0 | 0 | 5 | 152 | 762 | 18 | 0 |  | 5839 | 3629 | 9468 | 3530 | 902 | 2150 | 0 | 995 | 1684 | 25 | 0 | 36 | 102 | 44 | 0 | 75.95
18:00 | 0 | 0 | 0 | 180 | 0 | 81 | 0 | 396 | 302 |  | 0 | 400 | 264 | 1 | 17 | 15 | 152 | 0 | 0 | 2 | 8 | 40 | 0 | 0 | 0 | 0 | 35 | 17 | 55 | 16 | 23 | 24 | 33 | 16 | 25 | 0 | 25 | 0 | 0 | 0 | 0 | 194 | 0 | 0 | 0 |  | 18 | 0 | 0 | 22 | 6 | 6 | 7 | 24 | 0 | 0 | 0 | 280 | 0 | 171 | 0 | 0 | 50 | 35 | 0 | 43 | 0 | 0 | 16 | 18 | 11 | 33 | 16 | 106 | 33 | 0 | 12 | 0 | 38 | 31 | 53 | 50 | 112 | 0 | 50 | 89 | 0 | 209 | 18 | 0 | 10 | 280 | 8 | 8 | 0 | 15 | 0 | 0 | 43 | 0 | 78 | 0 | 88 | 48 | 10 | 365 | 109 | 17 | 17 | 0 | 15 | 30 | 54 | 0 | 9 | 12 | 400 | 17 | 1 | 35 | 107 | 0 | 17 | 1 | 64 | 35 | 250 | 0 | 0 |  | 902 | 0 | 200 | 0 | 0 | 0 | 0 | 0 | 0 | 0 | 0 | 171 | 20 | 0 | 0 | 0 | 0 | 0 | 0 | 0 | 0 | 0 | 0 | 0 | 36 | 22 | 0 | 11 | 0 | 0 | 150 | 0 | 0 | 160 | 0 | 0 | 0 | 0 | 0 | 0 | 0 | 385 | 0 | 0 | 0 | 0 | 0 | 0 | 1 | 0 | 780 | 0 | 0 | 0 | 0 | 1 | 0 | 0 | 0 | 0 | 0 | 152 | 757 | 0 | 0 |  | 6021 | 3748 | 9769 | 3584 | 902 | 2170 | 0 | 1063 | 1839 | 25 | 0 | 76 | 106 | 4 | 0 | 75.95
18:30 | 0 | 0 | 0 | 0 | 0 | 0 | 0 | 0 | 0 |  | 0 | 0 | 0 | 0 | 0 | 0 | 0 | 0 | 0 | 0 | 0 | 0 | 0 | 0 | 0 | 0 | 0 | 0 | 0 | 0 | 0 | 0 | 0 | 0 | 0 | 0 | 0 | 0 | 0 | 0 | 0 | 0 | 0 | 0 | 0 |  | 0 | 0 | 0 | 0 | 0 | 0 | 0 | 0 | 0 | 0 | 0 | 0 | 0 | 0 | 0 | 0 | 0 | 0 | 0 | 0 | 0 | 0 | 0 | 0 | 0 | 0 | 0 | 0 | 0 | 0 | 0 | 0 | 0 | 0 | 0 | 0 | 0 | 0 | 0 | 0 | 0 | 0 | 0 | 0 | 0 | 0 | 0 | 0 | 0 | 0 | 0 | 0 | 0 | 0 | 0 | 0 | 0 | 0 | 0 | 0 | 0 | 0 | 0 | 0 | 0 | 0 | 0 | 0 | 0 | 0 | 0 | 0 | 0 | 0 | 0 | 0 | 0 | 0 | 0 | 0 | 0 | 0 | 0 |  | 0 | 0 | 0 | 0 | 0 | 0 | 0 | 0 | 0 | 0 | 0 | 0 | 0 | 0 | 0 | 0 | 0 | 0 | 0 | 0 | 0 | 0 | 0 | 0 | 0 | 0 | 0 | 0 | 0 | 0 | 0 | 0 | 0 | 0 | 0 | 0 | 0 | 0 | 0 | 0 | 0 | 0 | 0 | 0 | 0 | 0 | 0 | 0 | 0 | 0 | 0 | 0 | 0 | 0 | 0 | 0 | 0 | 0 | 0 | 0 | 0 | 0 | 0 | 0 | 0 |  | 0 | 0 | 0 | 0 | 0 | 0 | 0 | 0 | 0 | 0 | 0 | 0 | 0 | 0 | 0 | 0
19:00 | 0 | 0 | 0 | 180 | 0 | 81 | 0 | 314 | 251 |  | 0 | 320 | 268 | 7 | 20 | 16 | 160 | 0 | 0 | 9 | 16 | 48 | 0 | 0 | 0 | 0 | 35 | 35 | 55 | 19 | 23 | 15 | 33 | 16 | 25 | 0 | 25 | 0 | 0 | 0 | 0 | 187 | 0 | 0 | 0 |  | 18 | 0 | 51 | 66 | 6 | 6 | 7 | 31 | 0 | 0 | 0 | 280 | 0 | 168 | 0 | 0 | 50 | 35 | 0 | 43 | 0 | 19 | 26 | 18 | 11 | 33 | 21 | 122 | 53 | 0 | 12 | 0 | 38 | 31 | 53 | 50 | 80 | 0 | 40 | 60 | 0 | 209 | 18 | 0 | 10 | 250 | 8 | 8 | 0 | 17 | 0 | 0 | 80 | 0 | 132 | 0 | 88 | 82 | 18 | 303 | 109 | 17 | 17 | 0 | 140 | 54 | 54 | 0 | 9 | 52 | 370 | 36 | 0 | 140 | 107 | 0 | 17 | 0 | 96 | 16 | 250 | 0 | 0 |  | 901 | 0 | 200 | 0 | 16 | 0 | 0 | 0 | 0 | 0 | 0 | 171 | 24 | 16 | 0 | 0 | 0 | 0 | 0 | 0 | 0 | 0 | 0 | 0 | 36 | 22 | 0 | 11 | 0 | 0 | 150 | 0 | 0 | 140 | 0 | 0 | 0 | 0 | 0 | 0 | 0 | 264 | 17 | 0 | 15 | 15 | 56 | 0 | 0 | 35 | 850 | 0 | 0 | 0 | 0 | 0 | 36 | 0 | 0 | 0 | 0 | 178 | 756 | 0 | 0 |  | 6293 | 3909 | 10202 | 3397 | 901 | 1842 | 0 | 1827 | 1934 | 25 | 0 | 154 | 122 | 0 | 0 | 75.95
19:30 | 0 | 0 | 0 | 180 | 0 | 81 | 0 | 274 | 252 |  | 0 | 320 | 243 | 9 | 40 | 40 | 165 | 0 | 0 | 0 | 32 | 48 | 0 | 0 | 0 | 0 | 35 | 35 | 55 | 19 | 23 | 26 | 33 | 16 | 25 | 0 | 25 | 0 | 0 | 0 | 8 | 187 | 0 | 0 | 0 |  | 18 | 0 | 51 | 66 | 6 | 6 | 7 | 31 | 0 | 0 | 0 | 280 | 0 | 165 | 0 | 0 | 50 | 35 | 0 | 43 | 0 | 0 | 52 | 18 | 11 | 33 | 21 | 122 | 53 | 0 | 12 | 0 | 38 | 31 | 53 | 50 | 80 | 0 | 40 | 60 | 0 | 209 | 18 | 0 | 10 | 270 | 8 | 8 | 0 | 0 | 0 | 0 | 80 | 0 | 135 | 0 | 88 | 100 | 62 | 311 | 109 | 17 | 17 | 0 | 60 | 54 | 54 | 0 | 9 | 60 | 370 | 62 | 0 | 135 | 107 | 0 | 17 | 0 | 99 | 35 | 250 | 0 | 0 |  | 900 | 0 | 200 | 0 | 16 | 0 | 0 | 0 | 0 | 0 | 0 | 171 | 24 | 16 | 0 | 0 | 0 | 0 | 0 | 0 | 0 | 0 | 0 | 0 | 28 | 22 | 0 | 11 | 0 | 0 | 150 | 0 | 0 | 140 | 0 | 0 | 0 | 0 | 0 | 0 | 0 | 263 | 17 | 0 | 109 | 0 | 55 | 0 | 0 | 35 | 970 | 0 | 0 | 0 | 0 | 0 | 35 | 0 | 0 | 0 | 0 | 220 | 755 | 0 | 0 |  | 6357 | 4137 | 10494 | 3378 | 900 | 1837 | 0 | 2010 | 2095 | 25 | 0 | 127 | 122 | 0 | 0 | 0
20:00 | 0 | 0 | 0 | 180 | 0 | 81 | 0 | 290 | 302 |  | 0 | 380 | 275 | 0 | 53 | 45 | 170 | 0 | 0 | 0 | 8 | 16 | 0 | 0 | 0 | 0 | 35 | 35 | 55 | 19 | 23 | 26 | 33 | 16 | 8 | 0 | 25 | 0 | 0 | 0 | 8 | 190 | 0 | 0 | 0 |  | 18 | 0 | 51 | 66 | 6 | 6 | 7 | 30 | 0 | 0 | 0 | 290 | 0 | 200 | 0 | 0 | 50 | 5 | 0 | 43 | 0 | 0 | 51 | 18 | 11 | 33 | 21 | 120 | 61 | 0 | 13 | 0 | 38 | 31 | 53 | 50 | 80 | 0 | 40 | 89 | 0 | 209 | 18 | 0 | 10 | 260 | 8 | 8 | 0 | 0 | 0 | 0 | 80 | 0 | 134 | 0 | 88 | 100 | 20 | 368 | 109 | 3 | 17 | 0 | 30 | 54 | 54 | 0 | 9 | 50 | 400 | 64 | 0 | 54 | 107 | 0 | 17 | 0 | 98 | 35 | 250 | 0 | 0 |  | 796 | 0 | 200 | 0 | 16 | 0 | 0 | 0 | 0 | 0 | 0 | 171 | 23 | 0 | 0 | 0 | 0 | 0 | 0 | 0 | 0 | 0 | 0 | 0 | 28 | 22 | 0 | 11 | 0 | 0 | 150 | 0 | 0 | 140 | 0 | 0 | 0 | 0 | 0 | 0 | 0 | 399 | 17 | 0 | 106 | 0 | 34 | 0 | 0 | 0 | 990 | 0 | 0 | 0 | 0 | 0 | 35 | 0 | 0 | 0 | 0 | 222 | 754 | 0 | 0 |  | 6408 | 4114 | 10522 | 3543 | 796 | 2102 | 0 | 1725 | 2116 | 25 | 0 | 95 | 120 | 0 | 0 | 75.95
21:00 | 0 | 0 | 0 | 180 | 0 | 81 | 0 | 389 | 273 |  | 0 | 380 | 243 | 0 | 3 | 15 | 145 | 0 | 0 | 0 | 8 | 0 | 0 | 0 | 0 | 0 | 35 | 35 | 55 | 19 | 23 | 26 | 33 | 16 | 8 | 0 | 25 | 0 | 0 | 0 | 8 | 195 | 0 | 0 | 0 |  | 18 | 0 | 34 | 66 | 6 | 5 | 7 | 13 | 0 | 0 | 0 | 300 | 0 | 205 | 0 | 0 | 50 | 5 | 0 | 43 | 0 | 0 | 16 | 18 | 11 | 33 | 21 | 124 | 85 | 0 | 13 | 0 | 41 | 31 | 53 | 50 | 112 | 0 | 40 | 89 | 0 | 209 | 18 | 0 | 10 | 280 | 8 | 8 | 0 | 0 | 0 | 0 | 80 | 0 | 135 | 0 | 88 | 100 | 10 | 368 | 109 | 0 | 17 | 0 | 30 | 54 | 54 | 0 | 9 | 25 | 400 | 17 | 0 | 54 | 107 | 0 | 17 | 0 | 98 | 35 | 250 | 0 | 0 |  | 795 | 0 | 200 | 0 | 16 | 0 | 0 | 0 | 0 | 0 | 0 | 171 | 25 | 0 | 0 | 0 | 0 | 0 | 0 | 0 | 0 | 0 | 0 | 0 | 0 | 22 | 0 | 11 | 0 | 0 | 150 | 0 | 0 | 183 | 0 | 0 | 0 | 0 | 0 | 0 | 0 | 417 | 17 | 0 | 113 | 0 | 34 | 0 | 0 | 0 | 1130 | 0 | 0 | 0 | 0 | 0 | 0 | 0 | 0 | 0 | 0 | 279 | 756 | 0 | 0 |  | 6274 | 4319 | 10593 | 3707 | 795 | 2096 | 0 | 1497 | 2315 | 25 | 0 | 34 | 124 | 0 | 0 | 75.95
22:00 | 0 | 0 | 0 | 180 | 0 | 81 | 0 | 394 | 272 |  | 0 | 380 | 234 | 0 | 0 | 0 | 149 | 0 | 0 | 0 | 0 | 0 | 0 | 0 | 0 | 0 | 35 | 35 | 55 | 19 | 23 | 26 | 33 | 16 | 8 | 0 | 25 | 0 | 0 | 0 | 0 | 194 | 0 | 0 | 0 |  | 18 | 0 | 17 | 66 | 0 | 6 | 7 | 38 | 0 | 0 | 0 | 275 | 0 | 214 | 0 | 0 | 50 | 5 | 0 | 43 | 0 | 0 | 16 | 18 | 11 | 33 | 21 | 116 | 93 | 0 | 13 | 0 | 41 | 31 | 53 | 50 | 112 | 0 | 40 | 89 | 0 | 212 | 18 | 0 | 10 | 270 | 8 | 8 | 0 | 0 | 0 | 0 | 80 | 0 | 110 | 0 | 88 | 100 | 10 | 366 | 99 | 0 | 17 | 0 | 0 | 38 | 54 | 0 | 9 | 25 | 400 | 15 | 0 | 54 | 107 | 0 | 17 | 0 | 84 | 35 | 250 | 0 | 0 |  | 848 | 0 | 200 | 0 | 0 | 0 | 0 | 0 | 0 | 0 | 0 | 171 | 25 | 0 | 0 | 0 | 0 | 0 | 0 | 0 | 0 | 0 | 0 | 0 | 0 | 22 | 0 | 8 | 0 | 0 | 150 | 0 | 0 | 194 | 0 | 0 | 0 | 0 | 0 | 0 | 0 | 380 | 0 | 0 | 113 | 0 | 34 | 0 | 0 | 0 | 1200 | 0 | 0 | 0 | 0 | 0 | 0 | 0 | 0 | 0 | 0 | 280 | 753 | 0 | 0 |  | 6119 | 4378 | 10497 | 3716 | 848 | 2064 | 0 | 1328 | 2383 | 25 | 0 | 17 | 116 | 0 | 0 | 75.96
23:00 | 0 | 0 | 0 | 180 | 0 | 81 | 0 | 393 | 272 |  | 0 | 360 | 230 | 0 | 0 | 0 | 135 | 0 | 0 | 0 | 0 | 0 | 0 | 0 | 0 | 0 | 35 | 35 | 0 | 19 | 23 | 26 | 33 | 16 | 0 | 0 | 25 | 0 | 0 | 0 | 0 | 191 | 0 | 0 | 0 |  | 18 | 0 | 17 | 22 | 0 | 6 | 7 | 40 | 0 | 0 | 0 | 275 | 0 | 201 | 0 | 0 | 50 | 5 | 0 | 30 | 0 | 0 | 0 | 18 | 11 | 33 | 21 | 118 | 88 | 0 | 13 | 0 | 41 | 31 | 31 | 50 | 80 | 0 | 40 | 50 | 0 | 212 | 18 | 0 | 10 | 250 | 8 | 8 | 0 | 0 | 0 | 0 | 55 | 0 | 85 | 0 | 50 | 51 | 0 | 364 | 99 | 0 | 17 | 0 | 0 | 0 | 54 | 0 | 9 | 0 | 360 | 0 | 0 | 0 | 107 | 0 | 17 | 0 | 55 | 35 | 250 | 0 | 0 |  | 904 | 0 | 200 | 0 | 0 | 0 | 0 | 0 | 0 | 0 | 0 | 171 | 23 | 0 | 0 | 0 | 0 | 0 | 0 | 0 | 0 | 0 | 0 | 0 | 0 | 21 | 0 | 8 | 0 | 0 | 150 | 0 | 0 | 160 | 0 | 0 | 0 | 0 | 0 | 0 | 0 | 343 | 0 | 0 | 50 | 0 | 0 | 0 | 0 | 0 | 1160 | 0 | 0 | 0 | 0 | 0 | 0 | 0 | 0 | 0 | 0 | 260 | 754 | 0 | 0 |  | 5464 | 4204 | 9668 | 3604 | 904 | 1876 | 0 | 800 | 2324 | 25 | 0 | 17 | 118 | 0 | 0 | 75.96
24:00 | 0 | 0 | 0 | 180 | 0 | 81 | 0 | 378 | 263 |  | 0 | 360 | 218 | 0 | 0 | 0 | 133 | 0 | 0 | 0 | 0 | 0 | 0 | 0 | 0 | 0 | 35 | 17 | 0 | 19 | 23 | 26 | 33 | 16 | 0 | 0 | 25 | 0 | 0 | 0 | 0 | 191 | 0 | 0 | 0 |  | 12 | 0 | 17 | 55 | 0 | 6 | 7 | 39 | 0 | 0 | 0 | 280 | 0 | 182 | 0 | 0 | 50 | 5 | 0 | 30 | 0 | 0 | 0 | 18 | 11 | 33 | 21 | 106 | 87 | 0 | 13 | 0 | 41 | 31 | 31 | 50 | 80 | 0 | 40 | 50 | 0 | 212 | 18 | 0 | 10 | 275 | 8 | 8 | 0 | 0 | 0 | 0 | 55 | 0 | 71 | 0 | 50 | 51 | 0 | 364 | 49 | 0 | 17 | 0 | 0 | 0 | 54 | 0 | 9 | 0 | 360 | 0 | 0 | 0 | 107 | 0 | 17 | 0 | 53 | 17 | 250 | 0 | 0 |  | 905 | 0 | 200 | 0 | 0 | 0 | 0 | 0 | 0 | 0 | 0 | 171 | 21 | 0 | 0 | 0 | 0 | 0 | 0 | 0 | 0 | 0 | 0 | 0 | 0 | 21 | 0 | 8 | 0 | 0 | 150 | 0 | 0 | 160 | 0 | 0 | 0 | 0 | 0 | 0 | 0 | 342 | 0 | 0 | 0 | 0 | 0 | 0 | 0 | 0 | 960 | 0 | 0 | 0 | 0 | 0 | 0 | 0 | 0 | 0 | 0 | 260 | 754 | 0 | 0 |  | 5348 | 3952 | 9300 | 3572 | 905 | 1876 | 0 | 675 | 2124 | 25 | 0 | 17 | 106 | 0 | 0 | 75.96
KWH | 0 | 0 | 0 | 4441500 | 0 | 1395681 | 0 | 8437760 | 6906000 |  | 0 | 7681750 | 6242618 | 38400 | 148861 | 189663 | 3059001 | 0 | 0 | 76637 | 116928 | 103680 | 0 | 0 | 0 | 0 | 461880 | 337547 | 446204 | 277092 | 552000 | 519660 | 519500 | 310900 | 284894 | 0 | 899160 | 0 | 0 | 0 | 24010 | 4585199 | 0 | 0 | 0 |  | 253440 | 0 | 420231 | 922200 | 58560 | 136320 | 138240 | 463200 | 0 | 0 | 0 | 7326500 | 0 | 4518000 | 0 | 0 | 957240 | 536160 | 0 | 806925 | 0 | 8160 | 301099 | 298327 | 152640 | 707000 | 375200 | 2581440 | 1409280 | 0 | 299844 | 7050 | 959000 | 702840 | 862800 | 861408 | 1849827 | 0 | 816960 | 1573440 | 0 | 2868080 | 430000 | 0 | 202320 | 6455000 | 109872 | 135200 | 0 | 100364 | 0 | 0 | 1152000 | 0 | 1439136 | 87480 | 1967040 | 1897920 | 424872 | 7969000 | 1718400 | 232320 | 468363 | 7574 | 364320 | 443214 | 1180940 | 0 | 196560 | 536640 | 8281100 | 343680 | 231880 | 760320 | 2477727 | 0 | 327240 | 152483 | 982080 | 369360 | 6400600 | 21745 | 0 |  | 18170909 | 0 | 5614272 | 0 | 58560 | 0 | 0 | 0 | 0 | 0 | 0 | 4039572 | 356300 | 26400 | 0 | 0 | 0 | 0 | 0 | 0 | 0 | 0 | 0 | 0 | 402406 | 349440 | 0 | 149094 | 0 | 0 | 3755400 | 0 | 0 | 3819827 | 0 | 0 | 0 | 0 | 0 | 0 | 0 | 7592509 | 68304 | 0 | 467520 | 15840 | 169324 | 0 | 38439 | 60672 | 19669200 | 0 | 0 | 0 | 21720 | 265680 | 90432 | 0 | 0 | 0 | 217891 | 4385500 | 17249000 | 959770 | 0 |  | 129094686 | 88013981 | 217108667 | 81180300 | 18170909 | 44135378 | 0 | 22136191 | 45059100 | 899160 | 21745 | 934477 | 2581440 | 1989967 | 0
Fuel Cost | 0 | 0 | 0 | 6617835 | 0 | 1856255.73 | 0 | 8859648 | 7458480 |  | 0 | 8373107.5 | 6929305.98 | 429312 | 1972408.25 | 2513034.75 | 3426081.12 | 0 | 0 | 1120432.94 | 1645176.96 | 1680652.8 | 0 | 0 | 0 | 0 | 5875113.6 | 4556884.5 | 5983595.64 | 207819 | 414000 | 0 | 0 | 0 | 4846046.94 | 0 | 242773.2 | 0 | 0 | 0 | 392563.5 | 4768606.96 | 0 | 0 | 0 |  | 3307392 | 0 | 7152331.62 | 12458922 | 742540.8 | 1577222.4 | 175564.8 | 1542456 | 0 | 0 | 0 | 8132415 | 0 | 5240880 | 0 | 0 | 1081681.2 | 798878.4 | 0 | 1347564.75 | 0 | 140923.2 | 4049781.55 | 408707.99 | 114480 | 1237250 | 281400 | 18534739.2 | 1536115.2 | 0 | 407787.84 | 112377 | 1313830 | 927748.8 | 1501272 | 1490235.84 | 2127301.05 | 0 | 1584902.4 | 3587443.2 | 0 | 2896760.8 | 924500 | 0 | 400593.6 | 6455000 | 82404 | 102752 | 0 | 1369968.6 | 0 | 0 | 15528960 | 0 | 19932033.6 | 1022641.2 | 20299852.8 | 25925587.2 | 5638051.44 | 7331480 | 20895744 | 3359347.2 | 5924791.95 | 0 | 4277116.8 | 4826600.46 | 12553392.2 | 0 | 2533658.4 | 6321619.2 | 7618612 | 4450656 | 3350666 | 9648460.8 | 28196533.26 | 0 | 4273754.4 | 1822171.85 | 14701737.6 | 4864471.2 | 0 | 0 | 0 |  | 54512727 | 0 | 6287984.64 | 0 | 609609.6 | 0 | 0 | 0 | 0 | 0 | 0 | 4524320.64 | 691222 | 287760 | 0 | 0 | 0 | 0 | 0 | 0 | 0 | 0 | 0 | 0 | 6788589.22 | 723340.8 | 0 | 112864.158 | 0 | 0 | 19866066 | 0 | 0 | 4430999.32 | 0 | 0 | 0 | 0 | 0 | 0 | 0 | 7516583.91 | 918005.76 | 0 | 5530761.6 | 228888 | 2150414.8 | 0 | 424750.95 | 736558.08 | 177219492 | 0 | 0 | 0 | 245653.2 | 3116426.4 | 1386322.56 | 0 | 0 | 0 | 0 | 0 | 0 | 0 | 0 |  | 410613197.17 | 298309340.638 | 708922537.808 | 81049430.868 | 54512727 | 52799040.76 | 0 | 278841085.34 | 197085558 | 242773.2 | 0 | 15762496.84 | 18534739.2 | 10094686.6 | 0
Yesterday Day Peak | 0 | 0 | 0 | 180 | 0 | 78 | 0 | 397 | 302 |  | 0 | 380 | 281 | 0 | 0 | 0 | 173 | 0 | 0 | 0 | 0 | 0 | 0 | 0 | 0 | 0 | 35 | 0 | 0 | 10 | 23 | 20 | 0 | 17 | 25 | 0 | 25 | 0 | 0 | 0 | 0 | 210 | 0 | 0 | 0 |  | 10 | 0 | 0 | 10 | 0 | 6 | 5 | 0 | 0 | 0 | 0 | 315 | 0 | 202 | 0 | 0 | 49 | 35 | 0 | 43 | 0 | 0 | 9 | 8 | 5 | 25 | 12 | 110 | 51 | 0 | 16 | 0 | 41 | 31 | 50 | 47 | 112 | 0 | 32 | 89 | 0 | 195 | 18 | 0 | 9 | 285 | 8 | 3 | 0 | 0 | 0 | 0 | 47 | 0 | 52 | 15 | 40 | 58 | 5 | 321 | 106 | 35 | 34 | 1 | 0 | 0 | 20 | 0 | 9 | 0 | 400 | 0 | 36 | 4 | 107 | 0 | 17 | 12 | 35 | 14 | 335 | 0 | 0 |  | 892 | 0 | 180 | 0 | 0 | 0 | 0 | 0 | 0 | 0 | 0 | 171 | 13 | 0 | 0 | 0 | 0 | 0 | 0 | 0 | 0 | 0 | 0 | 0 | 36 | 5 | 0 | 11 | 0 | 0 | 150 | 0 | 0 | 130 | 0 | 0 | 0 | 0 | 0 | 0 | 0 | 240 | 0 | 0 | 0 | 0 | 0 | 0 | 7 | 0 | 610 | 0 | 0 | 0 | 3 | 47 | 0 | 0 | 0 | 0 | 39 | 154 | 760 | 134 | 0 |  | 9272 | DayPeak
Yesterday Evening Peak | 0 | 0 | 0 | 180 | 0 | 81 | 0 | 389 | 273 | 0 | 0 | 380 | 243 | 0 | 3 | 15 | 145 | 0 | 0 | 0 | 8 | 0 | 0 | 0 | 0 | 0 | 35 | 35 | 55 | 19 | 23 | 26 | 33 | 16 | 8 | 0 | 25 | 0 | 0 | 0 | 8 | 195 | 0 | 0 | 0 | 0 | 18 | 0 | 34 | 66 | 6 | 5 | 7 | 13 | 0 | 0 | 0 | 300 | 0 | 205 | 0 | 0 | 50 | 5 | 0 | 43 | 0 | 0 | 16 | 18 | 11 | 33 | 21 | 124 | 85 | 0 | 13 | 0 | 41 | 31 | 53 | 50 | 112 | 0 | 40 | 89 | 0 | 209 | 18 | 0 | 10 | 280 | 8 | 8 | 0 | 0 | 0 | 0 | 80 | 0 | 135 | 0 | 88 | 100 | 10 | 368 | 109 | 0 | 17 | 0 | 30 | 54 | 54 | 0 | 9 | 25 | 400 | 17 | 0 | 54 | 107 | 0 | 17 | 0 | 98 | 35 | 250 | 0 | 0 |  | 795 | 0 | 200 | 0 | 16 | 0 | 0 | 0 | 0 | 0 | 0 | 171 | 25 | 0 | 0 | 0 | 0 | 0 | 0 | 0 | 0 | 0 | 0 | 0 | 0 | 22 | 0 | 11 | 0 | 0 | 150 | 0 | 0 | 183 | 0 | 0 | 0 | 0 | 0 | 0 | 0 | 417 | 17 | 0 | 113 | 0 | 34 | 0 | 0 | 0 | 1130 | 0 | 0 | 0 | 0 | 0 | 0 | 0 | 0 | 0 | 0 | 279 | 756 | 0 | 0 |  | 10593 | EvPeak
Forecast for Evening | 0 | 0 | 0 | 180 | 0 | 81 | 0 | 390 | 300 | 0 | 0 | 400 | 280 | 90 | 100 | 55 | 200 | 0 | 0 | 92 | 102 | 150 | 0 | 0 | 0 | 0 | 35 | 35 | 55 | 21 | 23 | 26 | 33 | 33 | 51 | 0 | 25 | 0 | 0 | 0 | 25 | 225 | 0 | 0 | 0 | 0 | 18 | 48 | 65 | 66 | 12 | 20 | 5 | 10 | 0 | 0 | 0 | 310 | 0 | 210 | 8 | 0 | 50 | 35 | 0 | 43 | 0 | 35 | 52 | 18 | 11 | 33 | 21 | 153 | 106 | 0 | 16 | 0 | 41 | 31 | 51 | 47 | 112 | 0 | 65 | 86 | 0 | 210 | 18 | 0 | 10 | 280 | 16 | 8 |  | 300 | 0 | 0 | 180 | 0 | 149 | 0 | 100 | 180 | 150 | 400 | 110 | 105 | 17 | 0 | 230 | 54 | 54 | 114 | 9 | 100 | 400 | 72 | 0 | 162 | 107 | 0 | 17 |  | 115 | 34 | 320 |  |  |  | 922 | 0 | 250 |  | 83 | 0 | 0 | 0 | 50 | 65 | 40 | 170 | 25 | 48 | 0 | 0 | 0 | 32 | 40 | 100 | 0 | 50 | 40 | 34 | 36 | 22 | 0 | 11 | 0 | 0 | 150 | 0 | 0 | 180 |  | 0 | 0 | 0 | 0 | 0 | 0 | 414 | 53 | 0 | 113 | 100 | 113 | 0 | 0 | 113 | 1200 | 0 |  | 0 |  |  | 115 | 0 |  | 0 |  | 280 | 760 |  | 0
Forecast for Day | 0 | 0 | 0 | 180 | 0 | 75 | 0 | 370 | 300 | 0 | 0 | 400 | 280 | 75 | 90 | 55 | 150 | 0 | 0 | 92 | 102 | 64 | 0 | 0 | 0 | 0 | 35 | 35 | 17 | 19 | 23 | 25 | 33 | 33 | 25 | 0 | 25 | 0 | 0 | 0 | 25 | 225 | 0 | 0 | 0 | 0 | 12 | 0 | 0 | 55 | 5 | 20 | 5 | 2 | 0 | 0 | 0 | 310 | 0 | 210 | 8 | 0 | 50 | 30 | 0 | 43 | 0 | 0 | 0 | 18 | 11 | 33 | 18 | 135 | 51 | 0 | 16 | 1.6 | 41 | 31 | 20 | 20 | 112 | 0 | 65 | 86 | 0 | 200 | 18 | 0 | 10 | 280 | 16 | 8 | 0 | 280 | 0 | 0 | 100 | 0 | 17 | 20 | 70 | 160 | 25 | 400 | 95 | 70 | 17 | 5 | 230 | 17 | 51 | 114 | 9 | 100 | 400 | 72 | 50 | 162 | 107 | 0 | 17 | 30 | 94 | 17 | 320 |  |  |  | 922 | 0 | 230 | 0 | 66 | 0 | 0 | 0 | 40 | 40 | 8 | 170 | 20 | 48 | 0 | 0 | 0 | 0 | 18 | 50 | 0 | 42 | 32 | 0 | 26 | 22 | 0 | 11 | 0 | 0 | 150 | 0 | 0 | 150 | 0 | 0 | 0 | 0 | 0 | 0 | 0 | 330 | 53 | 0 | 50 | 0 | 35 | 0 | 8 | 95 | 900 | 0 |  | 0 | 6 | 100 | 50 | 0 |  | 0 | 30 | 250 | 760 | 130 | 0 |  |  |  |  | g | h | o | c | h | t | s
Generation at 08:00(Today) | 0 | 0 | 0 | 180 | 0 | 22 | 0 | 325 | 262 | 0 | 0 | 300 | 270 | 0 | 0 | 0 | 80 | 0 | 0 | 0 | 0 | 16 | 0 | 0 | 0 | 0 | 0 | 0 | 0 | 0 | 23 | 26 | 33 | 16 | 3 | 0 | 25 | 0 | 0 | 0 | 0 | 173 | 0 | 0 | 0 | 0 | 1 | 0 | 0 | 10 | 0 | 6 | 7 | 18 | 0 | 0 | 0 | 275 | 0 | 184 | 0 | 0 | 10 | 5 | 0 | 5 | 0 | 0 | 1 | 18 | 0 | 0 | 0 | 100 | 35 | 0 | 14 | 1 | 41 | 31 | 5 | 5 | 112 | 0 | 40 | 10 | 0 | 211 | 18 | 0 | 0 | 280 | 16 | 8 | 0 | 0 | 0 | 0 | 24 | 0 | 9 | 0 | 40 | 38 | 0 | 364 | 47 | 0 | 17 | 1 | 0 | 0 | 54 | 0 | 9 | 9 | 350 | 0 | 20 | 4 | 51 | 0 | 0 | 13 | 36 | 5 | 250 | 0 | 0 | 0 | 843 | 0 | 200 | 0 | 0 | 0 | 0 | 0 | 0 | 0 | 0 | 160 | 15 | 0 | 0 | 0 | 0 | 0 | 0 | 0 | 0 | 0 | 0 | 0 | 0 | 3 | 0 | 5 | 0 | 0 | 150 | 0 | 0 | 130 | 0 | 0 | 0 | 0 | 0 | 0 | 0 | 298 | 0 | 0 | 0 | 0 | 0 | 0 | 2 | 0 | 590 | 0 | 0 | 0 | 0 | 41 | 0 | 0 | 0 | 0 | 8 | 154 | 759 | 80 | 0 | 0 |  |  |  | 125.3157 | 18.1709 | 23.0924 | 45.0591 | 0.89916 | 2.5814 | 1.99
217.1087
| Minimum Generation |  | 5602 | 6:00
| Highest Generation |  | 10593 | 21:00
| Day Peak Generation |  | 9272 | 12:00
| Evening Peak Generation |  | 10593 | 21:00
| HVDC Max Flow |  | 906 | 16:00
| HVDC EvPeak Flow |  | 795 | 21:00
| Load factor L.F |  | 85.4% | [161 empty] | 1275.5

## P1
POWER GRID COMPANY OF BANGLADESH LTD.
NATIONAL LOAD DESPATCH CENTER
DAILY REPORT
[7 empty] | Reporting Date : | 2023-04-02
Till now the maximum generation is : - |  |  |  | 14782 | 21:00 | Hrs on | 2022-04-16
The Summary of Yesterday's |  |  | 2023-04-01 | Generation & Demand |  | Today's Actual Min Gen. & Probable Gen. & Demand
Day Peak Generation : |  |  | 9272 | MW Hour : | 12:00 | Min. Gen. at | 6:00 | 7408
Evening Peak Generation : |  |  | 10593 | MW Hour : | 21:00 | Available Max Generation : |  | 14415
E.P. Demand (at gen end) : |  |  | 10593 | MW Hour : | 21:00 | Max Demand (Evening) : |  | 12500
Maximum Generation : |  |  | 10593 | MW Hour : | 21:00 | Reserve(Generation end) |  | 1915
Total Gen. (MKWH) : |  |  | 217.1087 | System Load Factor : | 85.4% | Load Shed : |  | 0
EXPORT / IMPORT THROUGH EAST-WEST INTERCONNECTOR
Export from East grid to West grid :- Maximum |  |  |  | 460 | MW at | 19:30 | Energy
Import from West grid to East grid :- Maximum |  |  |  | - | MW at | - | Energy | -
|  | Water Level of Kaptai Lake at 6:00 A M on |  | 2023-04-02
Actual : |  | 75.98 | Ft.(MSL) , | Rule curve : | 87.8 | Ft.( MSL )
Gas Consumed : |  | Total = | 975.22 | MMCFD. | Oil Consumed (PDB) :
HSD :
FO :
Cost of the Consumed Fuel (PDB+Pvt) : |  |  | Gas : | 133848471.628
: |  |  | Coal : | 197085558 | Oil : | 294603582.18 | Total : | 625537611.808
Load Shedding & Other Information
Area |  | Yesterday |  |  |  | Today
|  |  |  | Estimated Demand (S/S end) |  | Estimated Shedding (S/S end) |  | Rates of Shedding
|  | MW |  | MW |  |  | MW | (On Estimated Demand)
Dhaka |  | 0 | 0:00 | 3948.8334 |  |  | 0 | 0%
Chittagong Area |  | 0 | 0:00 | 1090.4778 |  |  | 0 | 0%
Khulna Area |  | 0 | 0:00 | 1432.9418 |  |  | 0 | 0%
Rajshahi Area |  | 0 | 0:00 | 1263.6312 |  |  | 0 | 0%
Cumilla Area |  | 0 | 0:00 | 1079.1812 |  |  | 0 | 0%
Mymensingh Area |  | 0 | 0:00 | 886.6511 |  |  | 0 | 0%
Sylhet Area |  | 0 | 0:00 | 401.0597 |  |  | 0 | 0%
Barisal Area |  | 0 | 0:00 | 323.2277 |  |  | 0 | 0%
Rangpur Area |  | 0 | 0:00 | 700.1211 |  |  | 0 | 0%
Total |  | 0 |  | 11126.125 |  |  | 0
Information of the Generating Units under shut down.
|  | Planned Shut- Down |  |  | Forced Shut- Down
1) Barapukuria ST: Unit- 1,2
2) Ghorasal-3,7
3) Kushiara 163 MW ST
4) Baghabari-100 MW & 71 MW
5) Raozan unit-1,2
6) Siddhirganj 210 MW .
7) Shajibazar 330 MW
8) Sirajganj-2 & 3
9) Bhula Nuton Biddut
Outage | Restore | Additional Information of Machines, lines, Interruption / Forced Load shed etc. | [5 empty] | Remark
Time | Time
| 08:26 | Shikalbaha 230/132kV S/S Hathazari-02 is restored.
| 08:26 | Hathazari 230/132/33kV S/S Shikolbaha-02 is restored.
| 09:12 | Madunaghat_I 400/230kV S/S ATR-01 LT is restored.
| 09:12 | Madunaghat_I 400/230kV S/S ATR-01 HT is restored.
09:14 | 10:55 | Shahjibazar 132/33kV S/S TR-06 LT Scheduled S/D Due to Jumuna feeder red hot maintenance.
09:15 | 10:54 | Shahjibazar 132/33kV S/S TR-06 HT Scheduled S/D Due to Jumuna feeder red hot maintenance.
09:26 | 11:30 | Bog-Sherpur 132/33kV S/S Transformer-2 (414T) LT Scheduled S/D Due to Red hot | [5 empty] | 20.0MW load interrup.
S/D Due to Red hot
09:27 | 11:29 | Bog-Sherpur 132/33kV S/S Transformer-1 (404T) LT Scheduled S/D Due to Red hot
09:28 | 11:27 | Bog-Sherpur 132/33kV S/S Transformer-1 (404T) HT Scheduled S/D Due to Red hot
09:30 | 11:28 | Bog-Sherpur 132/33kV S/S Transformer-2 (414T) HT Scheduled S/D Due to Red hot
09:52 | 21:17 | BIPTC S/S Baharampur-3 Scheduled S/D Due to Shutdown is taken from Berhampore substation for
maintenance work.
10:20 | 17:03 | Aminbazar-Keraniganj 230kV Ckt-2 Scheduled S/D from Aminbazar end Due to Dead line cheking
10:45 | 11:43 | Juldah 132/33kV S/S 132/33 KV 406T T-1 HT Forced S/D Due to Red Hot Mantanance
11:40 | 14:10 | Hathazari 230/132/33kV S/S MT-04 LT Forced S/D Due to Red Red Hot Mantanance
11:40 | 14:09 | Hathazari 230/132/33kV S/S MT-04 HT Forced S/D Due to Red Red Hot Mantanance
12:00 |  | Day peak generation: 9272 MW.
12:01 | 12:35 | Kabirpur -Tongi 132kV Ckt-1 Forced S/D from Tongi 230/132/33kV end Due to Shutdown taken by Kabirpur
14:07 | 14:45 | Ghorasal-Tongi 230kV Ckt-1 Tripped from Tongi 230/132/33kV end showing 1.distance primary
protection Phase-C fault Z1(0.4km) AR close 2.distance secondary protection
D,T relays Due to None
14:07 | 14:41 | Kodda(300MW)-Tongi 230kV Ckt-1 Tripped from Tongi 230/132/33kV end showing Pickup B-Phase, | [5 empty] | 18.0MW load interrup.
SOTF Trip, Auto reclose-1,3,6 relays Due to None
14:07 | 14:47 | Ghorasal-Tongi 230kV Ckt-2 Tripped from Tongi 230/132/33kV end showing 1distance primary protection
Phase-A,B,C 51/51N OPTD 2.distance secondary protection T relays Due to None
14:16 | 16:06 | Shahmirpur 132/33kV S/S 416T LT Forced S/D Due to 33kv "R"phase bushing oil leakage | [5 empty] | 15.0MW load interrup.
14:17 | 16:03 | Shahmirpur 132/33kV S/S 416T HT Forced S/D Due to Tr-02(416T) 33kv "R" phase bushing oil leakage
14:26 | 15:16 | Sirajganj 132/33kV S/S T4-(445) HT Forced S/D Due to Emergency Red Hot maintenance.
15:24 |  | Haripur 230/132kV S/S Ullon (Maniknagar-2) Scheduled S/D Due to Work on other side by NLDC
15:27 |  | Maniknagar-Matuail 132kV Ckt-1 Scheduled S/D from Maniknagar 132/33kV end Due to OPG Cable joint
and maintenance.
15:42 |  | Maniknagar 132/33kV S/S Haripur Ckt-2 Scheduled S/D Due to OPG Cable joint and maintenance.
15:45 | 17:30 | Sirajganj 132/33kV S/S T4-(445) HT Forced S/D Due to Red Hot Bolt replace at CT P2 end.
| 18:23 | Bogura(New)-Naogaon 132 kV Ckt-2 is restored.
19:29 | 19:50 | Kishoreganj 132/33kV S/S T3(A+B) (424TA & 424TB) HT Forced S/D Due to Hotspot maintenance
19:29 | 19:50 | Kishoreganj 132/33kV S/S T3(A+B) (424TA & 424TB) LT Forced S/D Due to Hotspot maintenance
21:00 |  | Evening Peak Gen. 10594 MW
22:21 | 23:42 | Satkhira 132/33kV S/S Transformer-1 (T-1) LT Forced S/D Due to Due to red hot at 33 KV kalaroa feeder | [5 empty] | 55.0MW load interrup.
22:21 | 23:40 | Satkhira 132/33kV S/S Transformer-1 (T-1) HT Forced S/D Due to Due to red hot at 33 KV kalaroa feeder
06:00 |  | Minimum Generation = 7,408MW
06:50 |  | Bogura(New)-Naogaon 132 kV Ckt-1 Project Work S/D from Naogaon 132/33kV end Due to project work
of Bogura s/s. and from Bogura 230/132kV end Due to project work
07:02 | 07:44 | Cumilla(N) 230/132/33kV S/S 132KV T-03 HT Tripped showing Overcurrent Relay relays. | [5 empty] | 70.0MW load interrup.
07:02 | 07:46 | Cumilla(N) 230/132/33kV S/S 132KV T-03 LT Tripped showing Overcurrent Relay relays.
07:02 | 07:43 | Cumilla(N) 230/132/33kV S/S 132KV T-04 LT Tripped showing Overcurrent Relay relays.
07:02 | 07:47 | Cumilla(N) 230/132/33kV S/S 132KV T-05 LT Tripped showing Overcurrent Relay relays.

## P2
EVENING PEAK GENERATION AND DAY LONG ENERGY DATA OF POWER STATIONS
| Date : | 2023-04-01 | [5 empty] | Page -2
Sl. |  |  |  |  | Present | Peak | Energy
No. | Name of the Power Stations |  | Producer | Installed Capacity | Capacity | Hour | Generated | Remarks
Generation
|  |  |  | Unit No. X Capacity | MW | MW | KWH
1 | Ghorasal Repowered CCPP:Unit-3 (GT |  | PDB | 1*260 | 260 | 0 | 0 | Under maint.
2 | Ghorasal Repowered CCPP Unit-4 |  | PDB | 1*210 | 180 | 0 | 0 | Gas shortage
| Ghorasal TPP Unit-5 |  | PDB | 1*210 | 190 | 180 | 4441500
3 | Ghorasal 365 MW CCPP Unit-7 |  | PDB | 1*243+1*122 | 365 | 0 | 0 | Under maint.
| Ghorashal 78.5 MW PP(MAX) |  | QRPP | 2*40 | 0 | 0 | 0
4 | Ghorashal 108MW PP (Regent) |  | IPP | 34*3.35 | 108 | 81 | 1395681 | Engine problem
5 | Haripur GTPP |  | SBU, PDB | 2*32 | 20 | 0 | 0 | Under maint.
6 | Haripur 412 MW CCPP |  | EGCB | 1*273+1*139 | 412 | 389 | 8437760 | Gas shortage
7 | Haripur 360MW CCPP(HPL) |  | IPP | 1*235+1*125 | 360 | 273 | 6906000 | Gas shortage
8 | Meghnaghat 450 MW CCPP(MPL) |  | IPP | 2*150+1*150 | 450 | 380 | 7681750
9 | Meghnaghat 100 MW(IEL) |  | NENP | 12*8.9 | 100 | 0 | 38400 | Reserve.
10 | Meghnaghat CCPP(Summit) |  | IPP | 2*110+1*110 | 335 | 243 | 6242618 | FGMO
11 | Madanganj 102 PP(Summit) |  | NENP | 6*17 | 102 | 3 | 148861 | Low demand
12 | Madanganj-55 MW PP(Summit) |  | IPP | 3*17.08+1*11.3 | 55 | 15 | 189663 | Low demand
13 | Keraniganj 100 MW PP (Powerpac) |  | QRPP | 8*13.45 | 0 | 0 | 0 | Contract Expired
14 | Narshingdi 22 MW PP (Doreen) |  | SIPP, REB | 8*2.90 | 22 | 19 | 277092
15 | 210 MW Siddhirgonj TPP |  | PDB | 1*210 | 115 | 0 | 0 | Under maint.
16 | Siddhirgonj 2*120 MW GTPP |  | EGCB | 2*105 | 210 | 0 | 0 | Gas shortage
17 | Siddhirganj 100 PP(Dutch Bangla) |  | NENP | 12*8.9 | 100 | 0 | 76637 | Reserve.
18 | Siddhirganj 335 MW CCPP |  | EGCB | 1*217+118 | 335 | 145 | 3059001 | ST U/M.
19 | Gagnagar 102 MW PP (Digital Power) |  | IPP | 12*8.924 | 102 | 8 | 116928 | Low demand
20 | Katpotti 52 MW PP (Sinha) |  | IPP | 7*7.9 | 0 | 0 | 0 | Fuel shortage
21 | Kamalaghat 54 MW PP(Banco Energy) |  | IPP | 3*18 | 54 | 35 | 461880 | Engine problem
22 | Kodda 150 MW PP |  | BPDB-RPCL | 9*17.06 | 149 | 0 | 103680 | Reserve.
23 | Manikganj 55 MW PP (Northern) |  | IPP | 3*19.3 | 55 | 35 | 337547 | Engine problem
24 | Nababganj 55 MW PP (Southern power ) |  | IPP | 3*19.3 | 55 | 55 | 446204
25 | Bosila 108MW PP(CLC) |  | IPP | 12*8.775+1*3.5 | 0 | 0 | 0
26 | Summit Power,(Madhabdi+Ashulia) |  | SIPP,REB | 3*3.67+4*8.73 | 80 | 49 | 1071660 | Engine problem
27 | Maona 33 MW PP(Summit) |  | SIPP,REB | 4*8.73 | 33 | 33 | 519500
28 | Rupganj 33 MW PP(Summit) |  | SIPP,REB | 4*8.73 | 33 | 16 | 310900 | Engine problem
29 | Gazipur 52 MW PP |  | RPCL | 6*8.9 | 52 | 8 | 284894 | Low demand
30 | Tongi 80 MW GTPP |  | PDB | 1* 105 | 105 | 0 | 0 | Under maint.
31 | Kodda 300 MW PP Unit-2 (Summit) |  | IPP | 18*17.076 | 300 | 0 | 100364 | Reserve.
32 | Keranigonj 300 MW PP (APR) |  | IPP | 256*1.4 | 300 | 0 | 0 | Fuel shortage
33 | Bramhangoan 100 MW PP (Aggreko) |  | IPP | 114*0.959 | 100 | 0 | 0 | Fuel shortage
34 | Aurahati 100MW PP (Aggreko) |  | IPP | 0.85*23+0.95*91 | 100 | 0 | 0 | Fuel shortage
35 | Kodda 149 MW PP Unit-1 (Summit) |  | IPP | 8*18.45+8.97 | 149 | 135 | 1439136 | Low demand
36 | Gazipur 100 MW PP |  | RPCL | 6*17.5 | 105 | 0 | 232320 | Reserve.
37 | Meghnaghat 104 MW PP (OPCL) |  | IPP | 18.5*6 | 104 | 17 | 343680 | Low demand
38 | Manikgonj 162MW PP(MPGL) |  | IPP | 9*18 | 162 | 54 | 760320 | Low demand
39 | Spectra Solar Plant Ltd. |  | IPP | 35 | 35 | 0 | 152483
40 | Kanchan Purbachal Power Generation Ltd. |  | IPP | 18.4*3 | 55 | 35 | 369360 | Engine problem
| Dhaka area Total |  |  |  | 5847 | 2208 | 45945819
41 | Chattogram TPP-1 |  | PDB | 1*210 | 180 | 0 | 0 | Gas shortage
| Chattogram TPP-2 |  | PDB | 1*210 | 180 | 0 | 0 | Gas shortage
42 | Raozan 25 MW PP |  | RPCL | 3*8.9 | 25 | 8 | 24010 | Low demand
43 | Teknaf 20MW PP (Solartech) |  | IPP | 20 | 20 | 0 | 87480
44 | Patenga 50MW PP (Baraka) |  | IPP | 8*6.98 | 50 | 5 | 136320 | Fuel shortage
45 | Kaptai Hydro: Unit-1,2,3,4, 5 |  | PDB | 2*40+3*50 | 230 | 25 | 899160 | Low Water level
46 | Sikalbaha 225MW |  | PDB | 1*150+1*75 | 225 | 195 | 4585199
47 | Sikalbaha Peaking GT |  | PDB | 1*150 | 150 | 0 | 0 | Under maint.
48 | Sikalbaha 105 MW PP (Baraka Sikalbaha) |  | IPP | 6*17.5 | 105 | 17 | 468363 | Fuel shortage
49 | Hathazari 100 MW peaking PP |  | PDB | 11*8.9 | 98 | 0 | 0 | Reserve.
50 | Dohazari -Kalaish 100 MW Peaking |  | PDB | 6*17 | 102 | 34 | 420231 | Low demand
51 | Juldah 100 MW Unit-1 (Acorn) |  | NENP | 8*13.45 | 100 | 66 | 922200 | Engine problem
52 | Juldah 100 MW PP Unit-3 (Acorn) |  | IPP | 8*13.5 | 100 | 88 | 1967040
53 | Barabkunda 22 MW PP (Regent) |  | SIPP, PDB | 8*2.90 | 22 | 7 | 138240 | Gas shortage
* | Malancha, Ctg. EPZ (United) |  |  | 5*8.73+3*9.34 | 0 | 13 | 463200
54 | Chattogram 108 MW PP (ECPV) |  | IPP | 16*7 | 108 | 6 | 58560 | Fuel shortage
55 | Kaptai 7 MW Solar PP |  | PDB | 7.4 MW | 7 | 0 | 7574
56 | Anwara 300 MW PP (United) |  | IPP | 17*17+24 | 300 | 30 | 364320 | Low demand
57 | Jodiac Power |  | IPP | 3*18.55+1*3.6 | 54 | 54 | 443214
58 | Karnaphuli Power Ltd. |  | IPP | 18.415*6+6.5 | 110 | 54 | 1180940 | Low demand
59 | Juldah unit-2 (Acorn) |  | IPP | 8*13.6 | 100 | 25 | 536640 | Low demand
60 | Anlima Energy Ltd. |  | IPP | 6*21.2 | 116 | 107 | 2477727 | Engine problem
| Mirsharai 150 MW |  | BPDB-RPCL | 18.5*9 | 0 | 0 | 21745 | On test.
| Chattogram area Total |  |  |  | 2382 | 734 | 15202163
61 | Ashuganj TPP Unit- 3 |  | APSCL | 1*150 | 0 | 0 | 0 | Contract Expired
| Ashuganj TPP Unit- 4 |  | APSCL | 1*150 | 0 | 0 | 0 | Contract Expired
| Ashuganj TPP Unit- 5 |  | APSCL | 1*150 | 134 | 0 | 0 | Contract Expired
62 | Ashuganj 225 MW CCPP |  | APSCL | 1*142+1*75 | 221 | 205 | 4518000 | Gas shortage
63 | Ashuganj 450 MW CCPP(North) |  | APSCL | 1*360 | 360 | 300 | 7326500 | Gas shortage
64 | Ashuganj 450 MW CCPP(South) |  | APSCL | 1*360 | 360 | 0 | 0 | Gas shortage
| Ashuganj 420 MW CCPP(East) |  | APSCL | 284*1+116*1 | 400 | 250 | 6400600 | Gas shortage
65 | Ashuganj 50 MW PP |  | APSCL | 14*3.968 | 45 | 50 | 957240
66 | Ashuganj 55 MW PP (Precision) |  | QRPP | 15*4 | 55 | 5 | 536160 | Engine problem
67 | Ashuganj 195MW PP (APSCL-United) |  | IPP | 20*9.73+1*16 | 195 | 0 | 0 | Gas shortage
68 | Ashuganj 51 MW PP (Midland) |  | IPP | 6*9.34 | 51 | 43 | 806925 | Engine problem
69 | Ashuganj 150MW PP (Midland) |  | IPP | 23*7.015 | 150 | 10 | 424872 | Engine problem
70 | Titas 50 MW Peaking PP |  | PDB | 6*8.92 | 52 | 0 | 8160 | Reserve.
71 | Chandpur 150 MW CCPP |  | PDB | 1*106+1*57 | 163 | 0 | 0 | Under maint.
72 | Chandpur 200MW (Desh energy) |  | IPP | 12*18.4 | 200 | 100 | 1897920 | Low demand
73 | Feni 22MW PP (Doreen) |  | SIPP, PDB | 8*2.90 | 22 | 18 | 298327 | Engine problem
74 | Feni 11 MW PP (Doreen) |  | SIPP, REB | 4*2.90 | 11 | 11 | 152640
** | Impoprt (Tripura) |  | Imported power | 0 | 160 | 124 | 2581440
75 | Jangalia 33MW PP (Summit) |  | SIPP, PDB | 4*8.73 | 33 | 33 | 707000
76 | Jangalia 52 MW PP (Lakdanavi) |  | IPP | 6*8.92 | 52 | 16 | 301099
77 | Cumilla 25 MW PP (Summit) |  | SIPP, REB | 3*3.67+2*6.97 | 25 | 21 | 375200 | Engine problem
78 | Daudkandi 200 MW PP (B.Trac) |  | IPP | 154*1.4 | 200 | 0 | 0 | Fuel shortage
79 | Feni Lanka Power |  | IPP | 7*18.415+1*9.78 | 114 | 0 | 0 | Reserve.
80 | Chowmuhani 113 MW |  | IPP | 12*9.78+2*3.1 | 113 | 9 | 196560 | Fuel shortage
81 | Bhairob 54.5 MW |  | IPP | 3*18.2 | 54 | 17 | 327240 | Engine problem
82 | Chandpur 115(Doreen) |  | IPP | 4*18.5+2*22.5 | 115 | 98 | 982080 | Low demand
| Cumilla Area Total |  |  |  | 3285 | 1310 | 28797963
83 | RPCL 210MW CCPP |  | IPP | 4*35+1*70 | 202 | 85 | 1409280 | Gas shortage
84 | Tangail 22 MW PP (Doreen) |  | SIPP, PDB | 8*2.90 | 22 | 13 | 299844 | Engine problem
85 | Jamalpur 95 MW PP(Powerpac) |  | IPP | 12*8.924 | 0 | 0 | 0 | Under maint.
86 | Sarishabari 3 MW Solar Plant |  | IPP | 1*3 | 3 | 0 | 7050
87 | Mymensingh 200 MW PP (United) |  | IPP | 9.78*21 | 200 | 80 | 1152000 | Fuel shortage
88 | Jamalpur 115 MW PP (United) |  | IPP | 9.78*12 | 115 | 109 | 1718400
89 | Sutiakhali 50 MW Solar PP |  | IPP | 50 | 50 | 0 | 231880
90 | Tangail Palli Power Gen 22 MW |  | IPP | 4*6.7 | 22 | 18 | 253440 | Engine problem
| Mymensingh Area Total |  |  |  | 614 | 305 | 5071894
91 | Fenchugonj CCPP Phase-1 |  | PDB | 2*32+1*33 | 70 | 41 | 959000 | Machine problem
92 | Fenchugonj CCPP Phase-2 |  | PDB | 2*35+1*35 | 90 | 31 | 702840 | Machine problem
93 | Kushiara 163 MW CCPP (KP) |  | IPP | 1*109+1*54 | 163 | 112 | 1849827 | ST U/M.
94 | Shajibazar 330 MW CCPP |  | PDB | 3*110 | 330 | 0 | 0 | Under maint.
95 | Fenchugonj 51 MW PP (Barakatullah) |  | RPP | 19*2.90 | 51 | 53 | 862800
| Fenchuganj 44MW (Energyprima) |  | NENP | 12*3.3+5*2 | 50 | 50 | 861408
96 | Hobiganj 11MW PP Cofidence-E |  | SIPP, REB | 4*2.90 | 11 | 8 | 135200 | Engine problem
97 | Shahjibazar GTPP Unit- 8 & 9 |  | PDB | 2*35 | 66 | 40 | 816960
98 | Shahjibazar 86MW PP (Shahjibazar) |  | RPP | 32*2.90 | 86 | 89 | 1573440
99 | Shahjibazar 100 MW GTPP |  | PDB | 1*100 | 100 | 0 | 0 | Under maint.
100 | Sylhet 225 MW CCPP |  | PDB | 1*142+1*89 | 231 | 209 | 2868080 | ST U/M.
101 | Sylhet 20 MW GTPP |  | PDB | 1*20 | 20 | 18 | 430000
| Sylhet 50MW PP (EPL) |  | NENP | 27*2 | 0 | 0 | 0 | Contract Expired
102 | Shahjahanulla 25 MW PP |  | SIPP, REB | 3*9.34 | 25 | 8 | 109872 | Engine problem
103 | Bibiana-II 341 MW CCPP (Summit) |  | IPP | 1*222+1*119 | 341 | 280 | 6455000 | FGMO
104 | Bibiyana-III 400 MW CCPP |  | PDB | 285*1+134*1 | 400 | 368 | 7969000 | FGMO
105 | Sylhet 10MW PP (Desh) |  | RPP | 6*1.95 | 10 | 10 | 202320
106 | Bibiyana South 400 MW |  | PDB | 400 MW | 383 | 400 | 8281100
| Sylhet Area Total |  |  |  | 2427 | 1717 | 34076847
107 | Bheramara GTPP Unit-3 |  | PDB | 1*20 | 16 | 0 | 0 | Fuel shortage
** | Bheramara (HVDC ) |  | Imported power | 2*500 | 1000 | 795 | 18170909
108 | Khulna 115 PP MW (KPCL-2) |  | NENP | 7*17 | 115 | 16 | 58560 | Low demand
109 | Faridpur 50 MW Peaking PP |  | PDB | 8*6.89 | 54 | 0 | 0 | Reserve.
110 | Khulna 225 MW CCPP |  | NWPGCL | 1*150+1*75 | 230 | 0 | 0 | Fuel conservation
111 | Gopalganj 100 MW Peaking PP |  | PDB | 16*6.98 | 109 | 0 | 0 | Reserve.
112 | Bheramara 410 MW CCPP |  | NWPGCL | 1*278+1*132 | 410 | 200 | 5614272 | Gas shortage
| Noapara 40 MW PP (Khanjahan Ali) |  | NENP | 5*8.5 | 40 | 0 | 0 | Reserve.
113 | Noapara 100 MW PP (Bangla Trac) |  | IPP | 70*1.4 | 100 | 0 | 0 | Reserve.
114 | Rupsha 105 MW PP (Orion rupsha) |  | IPP | 6*18.445 | 105 | 17 | 68304 | Fuel shortage
115 | Madhumati 100 MW PP |  | NWPGCL | 6*18 | 105 | 0 | 15840 | Transformer O/L
116 | Mongla Orion 100 MW Solar PP |  | IPP | 100 | 100 | 0 | 265680
| Khulna 330 MW CCPP (OIL) |  | BPDB | 1*220+1*110 | 0 | 0 | 0 | On test.
| Rampal 1320 MW (BIFPCL) |  | NTPC&BPDB | 660*2 | 617 | 0 | 0 | On test.
| Kulna 225 MW CCPP (GAS) |  | NWPGCL | 0 | 0 | 0 | 0
| Khulna Area Total |  |  |  | 3001 | 1028 | 24193565
117 | Barisal 110 MW PP (Summit ) |  | IPP | 7*17.076 | 110 | 0 | 26400 | Line O/L
118 | Bhola 33 MW PP (Venture) |  | NENP | 1*34.50 | 40 | 25 | 356300 | Engine problem
119 | Bhola 225 MW CCPP |  | PDB | 2*63+1*68 | 194 | 171 | 4039572 | Machine problem
120 | Bhola 95 MW PP (Aggreko) |  | QRPP | 96*1.10 | 0 | 0 | 0 | Contract Expired
121 | Payra 1320 MW |  | BCPCL | 2*622 | 1244 | 1130 | 19669200 | Line O/L
122 | Bhola Nutan Biddut BD LTD |  | IPP | 220 | 220 | 0 | 0 | Under maint.
123 | United Payra Power Ltd. |  | IPP | 8*18.5+1*9.5 | 150 | 0 | 0 | Line O/L
| Barisal 307 MW |  | BCPCL | 307*1 | 307 | 279 | 4385500 | On test.
| Barisal Area Total |  |  |  | 2265 | 1605 | 28476972
124 | Baghabari 71 MW GTPP |  | PDB | 1*71 | 71 | 0 | 0 | Gas shortage
| Baghabari 100 MW GTPP |  | PDB | 1*100 | 100 | 0 | 0 | Gas shortage
125 | Baghabari 50 MW Peaking PP |  | PDB | 6*8.9 | 52 | 0 | 0 | Reserve.
126 | Bera 70 MW Peaking PP |  | PDB | 9*8.29 | 71 | 0 | 0 | Reserve.
127 | Amnura 50 MW PP(Sinha) |  | QRPP | 7*7.79 | 0 | 0 | 0 | Contract Expired
128 | Katakhali 50 MW PP (Northern) |  | QRPP | 6*8.9 | 50 | 0 | 0 | Reserve.
129 | Katakhali 50 MW Peaking PP |  | PDB | 6*8.7 | 50 | 0 | 0 | Reserve.
130 | Sirajgonj Unit-1 225MW |  | NWPGCL | 1*150+1*75 | 210 | 183 | 3819827 | Gas shortage
131 | Sirajgonj Unit-2 225MW |  | NWPGCL | 1*150+1*75 | 220 | 0 | 0
132 | Sirajgonj Unit-3 225MW |  | NWPGCL | 1*141 | 220 | 0 | 0 | Gas shortage
133 | Sirajgonj 400 MW CCPP Unit-4 |  | SNWPGCL | 1*282+1*132 | 414 | 417 | 7592509 | Gas shortage
134 | Santahar 50 MW Peaking PP |  | PDB | 6*8.7 | 50 | 0 | 402406 | Low demand
135 | Bogra 22 MW PP (GBB) |  | RPP | 6*4 | 22 | 22 | 349440
136 | Bogura 20 MW PP (Energyprima) |  | NENP | 5*3.3+5*2 | 0 | 0 | 0
137 | Ullapara 11 MW PP (Summit) |  | SIPP, REB | 4*2.90 | 11 | 11 | 149094
138 | Natore 52 MW PP (Rajlanka) |  | IPP | 6*8.92 | 52 | 0 | 0 | Reserve.
139 | Chapainawabganj 100 MW Peaking PP |  | PDB | 12*8.924 | 104 | 0 | 0 | Reserve.
140 | Baghabari 200 MW PP (Paramount) |  | IPP | 135*1.6 | 200 | 0 | 0 | Fuel shortage
141 | Bagura 113 MW PP (Confidence)-2 |  | IPP | 6*18.55+7.2 | 113 | 113 | 467520
142 | Confidence Power Bogura Unit-1 113 MW |  | IPP | 6*18.55 | 113 | 0 | 60672 | Reserve.
143 | Sirajgonj 6.55 MW Solar |  | NWPGCL | 1*6 | 6 | 0 | 21720
| Adani Power Jharkhanda Ltd |  | Import | 0 | 0 | 756 | 17249000 | On test.
| Rajshahi Area Total |  |  |  | 2129 | 1502 | 30112188
144 | Barapukuria TPP Unit-1 |  | PDB | 1*125 | 85 | 0 | 0 | Coal shortage
| Barapukuria TPP Unit-2 |  | PDB | 1*125 | 85 | 0 | 0 | Under maint.
145 | Barapukuria 275 MW TPP Unit-3 |  | PDB | 1*275 | 274 | 150 | 3755400 | Machine problem
146 | Rangpur 20 MW GTPP |  | PDB | 1*20 | 20 | 0 | 0
147 | Saidpur 20 MW GTPP |  | PDB | 1*20 | 20 | 0 | 0
148 | Rangpur 113 MW PP (Confidence) |  | IPP | 9*6.984+7*7.015+3.15*2 | 113 | 34 | 169324 | Low demand
149 | Sympa Solar Power 8MW |  | IPP | 8 MW | 8 | 0 | 38439
150 | Energypac Power Venture Thakurgaon Ltd. |  | IPP | 115 | 115 | 0 | 90432 | Reserve.
| Intraco Solar 30 MW |  | IPP | 1*30 | 30 | 0 | 217891
| Teesta Solar Limited |  | BPCL | 16*12.5 | 0 | 0 | 959770
| Rangpur Area Total |  |  |  | 750 | 184 | 5231256
| Total |  |  |  | 22700 | 10593 | 217108667
| Eastern Grid Total |  |  |  | 14555 | 6274 | 129094686
| Western Grid Total |  |  |  | 8145 | 4319 | 88013981
| National Grid Total |  |  |  | 22700 | 10593 | 217108667
*Data collected from respective power station over telephone.
Page- 3

## P3
POWER GRID COMPANY OF BANGLADESH LTD.
NATIONAL LOAD DESPATCH CENTER
MAXIMUM LOAD SERVED BY DIFFERENT GRID SUB-STATIONS
QF-LDC-09
| Date: | 2023-04-01
| (a) ENTIRE EASTERN GRID : |  | 6976.6 | MW | (b) ENTIRE WESTERN GRID : |  | 3143.4 | MW
| i) Dhaka area |  | 3898 | MW | i) Khulna area |  | 1194.4 | MW
| ii) Chittagong area |  | 967.6 | MW | ii) Rajshahi area |  | 1072.2 | MW
| iii) Comilla area |  | 923 | MW | iii) Barisal area |  | 299.8 | MW
| iv) Mymensingh area |  | 809 | MW | iv) Rangpur area |  | 577 | MW
| v) Sylhet area |  | 379 | MW
|  | SYSTEM TOTAL DEMAND ( a + b ) = |  | 10120 | MW
MAXIMUM LOAD SERVED BY DIFFERENT SUB-STATIONS
| Sub-station | Load (MW) | Time | Sub-station | Load (MW) | Time | Sub-station | Load (MW) | Time | Sub-station | Load (MW) | Time | Sub-station | Load (MW) | Time
1 | AKS | 8 | 00:00 | Chhatak | 21 | 21:00 | Kamrangirchar | 45 | 00:00 | Natore | 107 | 19:30 | Shitalakhya | 93 | 15:00
2 | AKSML | 82 | 03:00 | Chowmuhani | 135 | 18:00 | Kaptai | 3.5 | 19:00 | Nawabganj | 32.4 | 00:00 | Sholosohor | 26 | 14:00
3 | Aftabnagar | 28 | 18:00 | Chuadanga | 77 | 21:00 | Kazla | 86 | 13:00 | Netrakona | 90 | 18:00 | Shyampur | 164 | 16:00
4 | Agargaon | 59 | 13:00 | Coxsbazar | 110 | 23:00 | Keranigonj | 68 | 13:00 | New | 67 | 15:00 | Siddhirganj | 108 | 00:00
5 | Agrabad | 50 | 11:00 | Cumilla(N) | 109 | 18:30 | Khagrachori | 24 | 19:00 | Niamatpur | 73 | 20:00 | Sirajganj | 75 | 19:30
6 | Amnura | 63 | 21:00 | Cumilla(S) | 124 | 21:00 | Khulna | 84 | 19:30 | Noapara | 36 | 19:00 | Sonargaon | 75 | 12:00
7 | Ashuganj | 51 | 00:00 | Daudkandi | 109 | 19:00 | Khulshi | 150 | 00:00 | PHP | 4 | 04:00 | Sreemongol | 41 | 18:30
8 | BIPTC | N/A | N/A | Dhaka | 28 | 12:00 | Kishoreganj | 104 | 20:00 | Pabna | 90 | 03:00 | Srinagar | 31.3 | 20:00
9 | BSRM | 106 | 14:00 | Dhamrai | 100 | 13:00 | Kodda | 271 | 14:00 | Palashbari | 84 | 13:00 | Sunamganj | 35 | 21:00
10 | Bagerhat | 71 | 18:30 | Dhanmondi | 102 | 13:00 | Kulaura | 28 | 18:00 | Panchagarh | 42 | 19:00 | Sylhet | 101 | 21:00
11 | Bakulia | 75 | 19:00 | Dohazari | 80 | 00:00 | Kurigram | 56 | 03:00 | Patuakhali | 75 | 21:00 | TK | 21.6 | 00:00
12 | Banani | 29 | 14:00 | Faridpur | 115 | 19:30 | Kushtia | 98 | 19:30 | Payra | 10.8 | 20:00 | Tangail | 166 | 20:00
13 | Bangabhaban | 6 | 10:00 | Fatullah | 59 | 15:00 | Lalbag | 72 | 13:00 | Postogola | 33 | 14:00 | Thakurgaon | 76 | 19:00
14 | Barapukuria | 46 | 13:00 | Fenchuganj | 32 | 21:00 | Lalmonirhat | 42 | 18:00 | Purbachal | 16 | 22:00 | Tongi | 101 | 21:00
15 | Barguna | 14 | 21:00 | Feni | 93 | 19:00 | Madanganj | 36 | 00:00 | Purbasadipur | 101 | 19:30 | Ullon | 33 | 19:00
16 | Barishal | 79 | 19:00 | GPH | 95 | 18:00 | Madaripur | 68 | 00:00 | Rahanpur_I | 0 | 00:00 | Uttara | 63 | 13:00
17 | Barishal-230 | 86 | 09:00 | Ghorashal | 49 | 18:00 | Madartek | 62 | 21:00 | Rahim | 38 | 10:00 | UttaraNew | 18 | 12:00
18 | Baroaulia | 56 | 11:00 | Goalpara | 32 | 19:30 | Madunaghat | 41 | 00:00 | Rajbari | 48 | 03:00 | Zigatola | 48 | 14:00
19 | Baroirhat | 33 | 19:00 | Gollamari | 30 | 19:00 | Magura | 42 | 19:00 | Rajendrapur | 92 | 19:30
20 | Bashundhara | 123 | 20:00 | Gopalganj | 70 | 19:00 | Mahasthangarh | 68 | 21:00 | Rajshahi | 111 | 20:00
21 | BashundharaCement | 5 | 10:00 | Gulshan | 74 | 12:00 | Manikganj | 77 | 20:00 | Rajshahi-230 | 28 | 22:00
22 | Beanibazar | 42 | 21:00 | Halishahar | 71 | 15:00 | Maniknagar | 50 | 13:00 | Ramganj | 76 | 00:00
23 | Benapole | 46 | 00:00 | HaripurSBU | 143 | 12:00 | Matarbari | 39 | 03:00 | Rampur | 30 | 00:00
24 | Bhaluka | 104 | 21:00 | Hasnabad | 65 | 20:00 | Matuail | 65 | 14:00 | Rangamati | 12 | 18:30
25 | Bhandaria | 34 | 19:30 | Hathazari | 45 | 00:00 | Millgate | 72 | 12:00 | Rangpur | 125 | 18:00
26 | Bhangura | 29 | 03:00 | Ishurdi | 50 | 19:30 | Mirpur | 109 | 15:00 | Ruppur | 3 | 09:00
27 | Bheramara(GK) | 42 | 19:30 | Jaldhaka | 54 | 18:30 | Mirsorai | 2 | 04:00 | SSM | 14 | 09:00
28 | Bhulta | 241 | 23:00 | Jamalpur | 107 | 20:00 | Mithapukur | 36 | 03:00 | Saidpur | 91 | 14:00
29 | Bog-Sherpur | 48 | 03:00 | Jashore | 96 | 19:30 | Modern | 0 | 00:00 | Satkhira | 93 | 19:00
30 | Bogura | 117 | 22:00 | Jhenaidah | 144 | 01:00 | Mogbazar | 100 | 14:00 | Satmasjid | 87 | 19:00
31 | Borhanuddin | 39 | 00:00 | Joydebpur | 131 | 14:00 | Mongla | 26 | 12:00 | Savar | 152 | 15:00
32 | Brahmanbaria | 124 | 21:00 | Joypurhat | 41 | 21:00 | Motijheel | 28 | 12:00 | Shahjadpur | 79 | 19:30
33 | Cantonment | 106 | 14:00 | Juldah | 26 | 15:00 | Munshiganj | 78 | 00:00 | Shahjibazar | 85 | 23:00
34 | Chandpur | 46 | 19:30 | KSRM | 29 | 03:00 | Mymensingh | 174 | 18:30 | Shahmirpur | 37.5 | 01:00
35 | Chandraghona | 22 | 18:30 | Kabirpur | 253 | 16:00 | Naogaon | 82 | 19:30 | Shariatpur | 50 | 21:00
36 | Chapai | 54 | 22:00 | Kachua | 51 | 19:00 | Narail | 38 | 20:00 | Sherpur | 106 | 17:00
37 | Charsaidpur | 45 | 02:00 | Kallyanpur | 75 | 14:00 | Narinda | 60 | 13:00 | Shikalbaha | 23 | 12:00
38 | Chauddagram | 35 | 00:00 | Kalurghat | 28 | 14:00 | Narshingdi | 149 | 19:00 | Shikalbaha-230 | N/A | N/A
| Sub Divisional Engineer |  |  |  | Executive Engineer |  |  |  | Superintendent Engineer
| Network Operation Division |  |  |  | Network Operation Division |  |  |  | Load Despatch Circle
| (1) Honbl. State Minister |  |  |  | (8) Executive Director (O & M) PGCB. |  |  |  | (18) C.E. Transmission (1 & 2) PGCB.
| Ministry of Power,Energy & Mineral |  |  |  | (9) Member,Generation,PDB. |  |  |  | (19) S.E. System Protection,PGCB.
| Resources, GOB. |  |  |  | (10) Member,Distribution,PDB. |  |  |  | (20) Director,Public Relation,PDB.
| (2) Secy (Power Divn.)Ministry of |  |  |  | (11) Member,Transmission & |  |  |  | (21) Director Program, PDB.
| Power,Energy & Mineral Resources. |  |  |  | System Operation,PDB. |  |  |  | (22) S.E. Consumer Affairs,PDB.
| (3) Director General,Power cell |  |  |  | (12) Member,P&D,PDB. |  |  |  | (23) Director,Project Planning,PDB.
| (4) Chairman,BERC |  |  |  | (13) C.E (P & D), PGCB. |  |  |  | (24) Director,System Planning,PDB.
| (5) Chairman, BPDB. |  |  |  | (14) G.M. Commercial Operation |  |  |  | (25) Executive Eng.IMD.
| (6) Managing Director, PGCB. |  |  |  | (15) C.E. Generation,PDB. |  |  |  | (26) Executive Eng. EMD.
| (7) Member(Power & Industry) |  |  |  | (16) C.E, (P & D),PDB. |  |  |  | (27) NLDC
| Planning Commission. |  |  |  | (17) C.E. System Operation,PGCB

## Voltage
e
MAXIMUM & MINIMUM VOLTAGES OF DIFFERENT GRID SUB-STATIONS:
| Date: | 2023-04-01 | [7 empty] | QF-LDC-10
| Sub-Station | Max Voltage | Hour | Min | Hour | Sub-Station | Maxm | Hour | Min | Hour
|  |  |  | Voltage |  |  | Voltage |  | Voltage
| 400 KV | KV | Hour | KV | Hour | 400 KV | KV | Hour | KV | Hour
14 | Aminbazar | 419 | 02:00 | 389 | 22:00 | Kaliakoir | 393 | 18:30 | 376 | 14:00
| Bhulta | 398 | 06:00 | 380 | 11:00 | Madunaghat_I | 404 | 18:00 | 377 | 23:00
| Bibiana | 407 | 18:30 | 397 | 17:00 | Payra | 421 | 06:00 | 407 | 21:00
| BIPTC | 408 | 05:00 | 390 | 19:00 | Rahanpur_I | 424 | 06:00 | 403 | 16:00
| Gopalganj | 426 | 05:00 | 387 | 23:00
| 230 KV | KV |  | KV |  | 230 KV | KV |  | KV
| Agargaon | 238 | 06:00 | 228 | 13:00 | Hasnabad | 235 | 05:00 | 222 | 12:00
| AKSML | 241 | 19:00 | 207 | 23:00 | Hathazari | 238 | 19:00 | 229 | 17:00
| Aminbazar | 246 | 02:00 | 226 | 12:00 | Ishurdi | 243 | 06:00 | 226 | 12:00
| Ashuganj | 237 | 05:00 | 227 | 23:00 | Jhenaidah | 241 | 06:00 | 223 | 17:00
| Baghabari | 239 | 06:00 | 226 | 11:00 | Kaliakoir | 233 | 18:30 | 221 | 14:00
| Barapukuria | 230 | 06:00 | 211 | 18:00 | Keranigonj | 238 | 06:00 | 221 | 12:00
| Barishal | 243 | 06:00 | 230 | 21:00 | Khulna(S) | 247 | 05:00 | 227 | 17:00
| Bheramara | 241 | 06:00 | 223 | 12:00 | Madunaghat_I | 236 | 18:00 | 220 | 23:00
| Bhulta | 239 | 06:00 | 225 | 12:00 | Maniknagar | 234 | 05:00 | 223 | 11:00
| Bibiana | 242 | 19:00 | 230 | 18:30 | Meghnaghat | 238 | 00:00 | 230 | 11:00
| BIPTC | 242 | 06:00 | 225 | 12:00 | Mirsorai | 237 | 19:30 | 220 | 11:00
| Bogura | 232 | 06:00 | 219 | 18:00 | Rajshahi | 237 | 06:00 | 222 | 12:00
| Borhanuddin | 241 | 07:00 | 231 | 21:00 | Rampur | N/A | N/A | N/A | N/A
| BSRM | 238 | 19:00 | 220 | 00:00 | Rampura | 233 | 18:30 | 224 | 11:00
| Cumilla(N) | 237 | 06:00 | 223 | 10:00 | Shikalbaha | 240 | 19:00 | 222 | 12:00
| Fenchuganj | 245 | 06:00 | 240 | 00:00 | Shyampur | 236 | 18:30 | 223 | 11:00
| Ghorashal | N/A | N/A | N/A | N/A | Siddhirganj | 236 | 08:00 | 227 | 12:00
| GPH | 237 | 19:00 | 220 | 23:00 | Sirajgonj | 232 | 05:00 | 225 | 12:00
| Haripur | 232 | 05:00 | 223 | 12:00 | Tongi | 235 | 05:00 | 221 | 11:00
| 132 kV | KV |  | KV
| Aftabnagar | 136 | 05:00 | 127 | 12:00 | Lalbag | 137 | 18:30 | 127 | 11:00
| Agargaon | 138 | 06:00 | 128 | 11:00 | Lalmonirhat | 136 | 06:00 | 119 | 18:00
| Agrabad | 139 | 19:00 | 125 | 23:00 | Madanganj | 135 | 18:30 | 127 | 11:00
| AKS | 136 | 19:00 | 125 | 00:00 | Madaripur | 135 | 08:00 | 128 | 21:00
| Aminbazar | 142 | 02:00 | 128 | 11:00 | Madartek | 137 | 06:00 | 127 | 12:00
| Amnura | 137 | 05:00 | 129 | 00:00 | Madunaghat | 140 | 19:00 | 125 | 23:00
| Ashuganj | 140 | 05:00 | 134 | 23:00 | Magura | 144 | 05:00 | 131 | 17:00
| Bagerhat | 143 | 05:00 | 126 | 17:00 | Mahasthangarh | 137 | 05:00 | 126 | 16:00
| Bakulia | 138 | 19:00 | 126 | 00:00 | Manikganj | 141 | 05:00 | 130 | 01:00
| Banani | 137 | 06:00 | 127 | 12:00 | Maniknagar | 135 | 05:00 | 127 | 11:00
| Bangabhaban | 135 | 06:00 | 127 | 11:00 | Matarbari | 134 | 16:00 | 110 | 00:00
| Barapukuria | 140 | 05:00 | 126 | 18:00 | Matuail | 136 | 18:30 | 126 | 10:00
| Barguna | 132 | 05:00 | 125 | 21:00 | Millgate | 138 | 06:00 | 118 | 14:00
| Barishal | 138 | 06:00 | 128 | 21:00 | Mirpur | 138 | 06:00 | 126 | 11:00
| Barishal-230 | 139 | 06:00 | 129 | 21:00 | Mithapukur | 137 | 06:00 | 124 | 17:00
| Baroaulia | 140 | 19:00 | 126 | 00:00 | Modern | 138 | 19:00 | 126 | 01:00
| Baroirhat | 136 | 19:30 | 125 | 23:00 | Mogbazar | 138 | 04:00 | 130 | 10:00
| Bashundhara | 139 | 05:00 | 127 | 11:00 | Mongla | 141 | 05:00 | 125 | 22:00
| BashundharaCement | 135 | 18:30 | 127 | 11:00 | Motijheel | 135 | 06:00 | 127 | 11:00
| Beanibazar | 134 | 05:00 | 132 | 00:00 | Munshiganj | 135 | 06:00 | 128 | 11:00
| Benapole | 142 | 05:00 | 127 | 17:00 | Mymensingh | 135 | 06:00 | 119 | 21:00
| Bhaluka | 133 | 06:00 | 117 | 21:00 | Naogaon | 134 | 06:00 | 123 | 12:00
| Bhandaria | 140 | 06:00 | 125 | 21:00 | Narail | 144 | 06:00 | 130 | 13:00
| Bhangura | 143 | 06:00 | 133 | 12:00 | Narinda | 0 | 00:00 | N/A | N/A
| Bheramara | 139 | 06:00 | 132 | 12:00 | Narshingdi | 136 | 18:30 | 123 | 12:00
| Bheramara(GK) | 139 | 06:00 | 133 | 00:00 | Natore | 138 | 06:00 | 129 | 12:00
| Bhulta | 129 | 05:00 | 120 | 11:00 | Nawabganj | 138 | 06:00 | 126 | 11:00
| Bog-Sherpur | 139 | 05:00 | 129 | 16:00 | Netrakona | 133 | 05:00 | 119 | 21:00
| Bogura | 138 | 05:00 | 128 | 18:00 | New | 136 | 18:00 | 128 | 12:00
| Bogura-230 | 137 | 06:00 | 128 | 12:00 | Niamatpur | 132 | 04:00 | 121 | 08:00
| Brahmanbaria | 139 | 06:00 | 131 | 21:00 | Noapara | 143 | 05:00 | 129 | 12:00
| Cantonment | 138 | 06:00 | 127 | 11:00 | Pabna | 140 | 06:00 | 131 | 12:00
| Chandpur | 142 | 19:00 | 123 | 10:00 | Palashbari | 137 | 05:00 | 121 | 18:00
| Chandraghona | 140 | 19:00 | 127 | 00:00 | Panchagarh | 135 | 04:00 | 115 | 18:00
| Chapai | 136 | 06:00 | 129 | 17:00 | Patuakhali | 132 | 06:00 | 124 | 21:00
| Charsaidpur | 137 | 06:00 | 128 | 11:00 | Payra | 132 | 05:00 | 127 | 20:00
| Chauddagram | 137 | 06:00 | 126 | 10:00 | PHP | 136 | 07:00 | 124 | 00:00
| Chhatak | 134 | 06:00 | 132 | 00:00 | Postogola | 138 | 06:00 | 128 | 11:00
| Chowmuhani | 135 | 06:00 | 122 | 00:00 | Purbachal | 138 | 05:00 | 128 | 11:00
| Chuadanga | 141 | 04:00 | 128 | 21:00 | Purbasadipur | 135 | 04:00 | 114 | 18:00
| Coxsbazar | 133 | 09:00 | 110 | 00:00 | Rahim | 136 | 05:00 | 129 | 12:00
| Cumilla(N) | 140 | 06:00 | 130 | 00:00 | Rajbari | 137 | 05:00 | 128 | 21:00
| Cumilla(S) | 138 | 19:00 | 127 | 15:00 | Rajendrapur | 142 | 06:00 | 128 | 11:00
| Daudkandi | 137 | 06:00 | 126 | 23:00 | Rajshahi | 138 | 06:00 | 128 | 16:00
| Dhaka | 138 | 06:00 | 128 | 12:00 | Rajshahi-230 | 136 | 06:00 | 128 | 12:00
| Dhamrai | 139 | 05:00 | 127 | 12:00 | Ramganj | 136 | 06:00 | 122 | 23:00
| Dhanmondi | 139 | 06:00 | 129.5 | 10:00 | Rampur | 138 | 19:00 | 126 | 01:00
| Dohazari | 136 | 19:00 | 122 | 00:00 | Rampura | 134 | 03:00 | 128 | 11:00
| Faridpur | 138 | 06:00 | 128 | 23:00 | Rangamati | 138 | 08:00 | 126 | 00:00
| Fatullah | 137 | 06:00 | 128 | 11:00 | Rangpur | 136 | 06:00 | 120 | 18:00
| Fenchuganj | 138 | 04:00 | 136 | 00:00 | Ruppur | 140 | 05:00 | 133 | 13:00
| Feni | 137 | 07:00 | 125 | 23:00 | Saidpur | 136 | 05:00 | 121 | 18:00
| Ghorashal | 143 | 06:00 | 134 | 23:00 | Satkhira | 141 | 05:00 | 127 | 13:00
| Goalpara | 138 | 07:00 | 130 | 12:00 | Satmasjid | 138 | 06:00 | 128 | 11:00
| Gollamari | 138 | 05:00 | 127 | 21:00 | Savar | 137 | 05:00 | 126 | 11:00
| Gopalganj | 137 | 05:00 | 126 | 23:00 | Shahjadpur | 145 | 05:00 | 136 | 12:00
| Gopalganj-400 | 138 | 06:00 | 128 | 23:00 | Shahjibazar | 137 | 06:00 | 133 | 23:00
| Gulshan | 137 | 06:00 | 127 | 11:00 | Shahmirpur | 139 | 19:00 | 125 | 23:00
| Halishahar | 138 | 19:00 | 124 | 23:00 | Shariatpur | 139 | 06:00 | 128 | 21:00
| Haripur | 136 | 05:00 | 129 | 12:00 | Sherpur | 139 | 15:00 | 118 | 07:00
| HaripurSBU | 136 | 05:00 | 129 | 12:00 | Shikalbaha | 140 | 19:00 | 126 | 23:00
| Hasnabad | 134 | 05:00 | 130 | 00:00 | Shikalbaha-230 | 141 | 19:00 | 127 | 00:00
| Hathazari | 140 | 19:00 | 126 | 23:00 | Shitalakhya | 137 | 06:00 | 127 | 11:00
| Ishurdi | 140 | 06:00 | 132 | 17:00 | Sholosohor | 138 | 19:00 | 125 | 00:00
| Jaldhaka | 136 | 05:00 | 116 | 18:00 | Shyampur | 134 | 18:30 | 127 | 23:00
| Jamalpur | 139 | 13:00 | 129 | 00:00 | Shyampur-230 | 137 | 18:30 | 128 | 11:00
| Jashore | 142 | 04:00 | 127 | 16:00 | Siddhirganj | 139 | 06:00 | 129 | 11:00
| Jhenaidah | 145 | 04:00 | 133 | 12:00 | Sirajganj | 140 | 05:00 | 129 | 16:00
| Jhenaidah-230 | 144 | 04:00 | 133 | 13:00 | Sonargaon | 135 | 03:00 | 127 | 10:00
| Joydebpur | 145 | 05:00 | 129 | 23:00 | Sreemongol | 136 | 07:00 | 132 | 23:00
| Joypurhat | 134 | 05:00 | 122 | 12:00 | Srinagar | 138 | 06:00 | 127 | 13:00
| Juldah | 138 | 19:00 | 125 | 00:00 | SSM | 142 | 19:00 | 128 | 00:00
| Kabirpur | 142 | 05:00 | 124 | 11:00 | Sunamganj | 134 | 09:00 | 131 | 00:00
| Kachua | 139 | 19:00 | 125 | 10:00 | Sylhet | 135 | 03:00 | 133 | 21:00
| Kaliakoir | 140 | 18:00 | 127 | 14:00 | Tangail | 138 | 05:00 | 129 | 17:00
| Kallyanpur | 137 | 05:00 | 128 | 11:00 | Thakurgaon | 135 | 04:00 | 112 | 18:00
| Kalurghat | 138 | 19:00 | 127 | 23:00 | TK | 138 | 19:00 | 127 | 00:00
| Kamrangirchar | 137 | 06:00 | 127 | 11:00 | Tongi | 142 | 05:00 | 131 | 09:00
| Kaptai | 132 | 00:00 | 132 | 00:00 | Ullon | 138 | 06:00 | 128 | 11:00
| Kazla | 134 | 03:00 | 127 | 12:00 | Uttara | 136 | 06:00 | 126 | 11:00
| Keranigonj | 137 | 06:00 | 126 | 12:00 | UttaraNew | 141 | 06:00 | 127 | 23:00
| Khagrachori | 138 | 08:00 | 126 | 00:00 | Zigatola | 137 | 06:00 | 127 | 11:00
| Khulna | 142 | 05:00 | 129 | 17:00
| Khulna(S) | 143 | 05:00 | 130 | 17:00
| Khulshi | 137 | 19:00 | 125 | 00:00
| Kishoreganj | 137 | 06:00 | 125 | 21:00
| Kodda | 141 | 05:00 | 127 | 23:00
| KSRM | 139 | 19:00 | 126 | 23:00
| Kulaura | 138 | 18:30 | 136 | 00:00
| Kurigram | 135 | 06:00 | 118 | 18:00
| Kushtia | 141 | 06:00 | 133 | 00:00

## L-Curve
Date | 2023-04-01
.
TIME | E-W INT.(Export) | EAST GRID | WEST GRID | TOTAL |  |  | DAILY LOAD CURVE
0:00 | 1420 | 5348 | 3952 | 9300 |  |  |  | QF-LDC-11
0:30 | 1200 | 5478 | 3926 | 9404 | Date: | 2023-04-01
1:00 | 980 | 5608 | 3900 | 9508
1:30 | 985 | 5486 | 3853 | 9339
2:00 | 990 | 5364 | 3806 | 9170
2:30 | 1115 | 5477 | 3811.5 | 9288.5 | [5 empty] | Gen. at Eve. Peak | 10593 | 10593 MW (21:00 )
3:00 | 1240 | 5590 | 3817 | 9407 | [6 empty] | 21:00
3:30 | 1270 | 5408.5 | 3639 | 9047.5 | [5 empty] | Gen. at Day Peak | 9272 | 9272 MW (12:00 )
4:00 | 1300 | 5227 | 3461 | 8688 | [6 empty] | 12:00
4:30 | 1175 | 4544.5 | 3042 | 7586.5 | [5 empty] | Highest Generation | 10593
5:00 | 1050 | 3862 | 2623 | 6485 | [6 empty] | 21:00
5:30 | 935 | 3569.5 | 2474 | 6043.5
6:00 | 820 | 3277 | 2325 | 5602
6:30 | 770 | 3327.5 | 2369.5 | 5697
7:00 | 720 | 3378 | 2414 | 5792
7:30 | 630 | 3631 | 2530 | 6161
8:00 | 540 | 3884 | 2646 | 6530
8:30 | 536 | 4274 | 2808.5 | 7082.5
9:00 | 532 | 4664 | 2971 | 7635
9:30 | 756 | 4893 | 3034 | 7927
10:00 | 980 | 5122 | 3097 | 8219
10:30 | 985 | 5200.5 | 3223 | 8423.5
11:00 | 990 | 5279 | 3349 | 8628
11:30 | 1020 | 5484.5 | 3465.5 | 8950
12:00 | 1050 | 5690 | 3582 | 9272
12:30 | 895 | 5835.5 | 3544.5 | 9380
13:00 | 740 | 5981 | 3507 | 9488
13:30 | 845 | 6056.5 | 3585.5 | 9642
14:00 | 950 | 6132 | 3664 | 9796
14:30 | 920 | 6146.5 | 3581.5 | 9728
15:00 | 890 | 6161 | 3499 | 9660
15:30 | 860 | 6052 | 3531.5 | 9583.5
16:00 | 830 | 5943 | 3564 | 9507
16:30 | 885 | 5891 | 3596.5 | 9487.5
17:00 | 940 | 5839 | 3629 | 9468
17:30 | 835 | 5930 | 3688.5 | 9618.5
18:00 | 730 | 6021 | 3748 | 9769
18:30 | 625 | 6157 | 3828.5 | 9985.5
19:00 | 520 | 6293 | 3909 | 10202
19:30 | 460 | 6357 | 4137 | 10494
20:00 | 510 | 6408 | 4114 | 10522 |  |  |  | Executive Engineer
20:30 | 645 | 6341 | 4216.5 | 10557.5 |  |  |  | Network Operation Division
21:00 | 780 | 6274 | 4319 | 10593
21:30 | 940 | 6196.5 | 4348.5 | 10545
22:00 | 1100 | 6119 | 4378 | 10497 |  |  |  |  | Page 6 of 7
22:30 | 1210 | 5791.5 | 4291 | 10082.5
23:00 | 1320 | 5464 | 4204 | 9668
23:30 | 1370 | 5406 | 4078 | 9484
24:00 | 1420 | 5348 | 3952 | 9300
10593 MW (21:00 )
9272 MW (12:00 )

## En-Curve
DAILY ENERGY CURVE
Date | 2023-04-01 |  | Energy |  | 217108667
[13 empty] | 2023-04-01 | [5 empty] | QF-LDC-12
TIME | GAS | HVDC | P.GEN(GAS). | P.GEN(HSD) | P.GEN(HFO). | COAL | HYDRO | G.GEN(HSD) | G.GEN(HFO) | TRIPURA | SOLAR | SHORTAGE
0:00 | 3572 | 905 | 1876 | 0 | 675 | 2124 | 25 | 0 | 17 | 106 | 0 | 0
0:30 | 3629 | 905 | 1933.5 | 0 | 697.5 | 2070 | 25 | 0 | 34 | 110 | 0 | 0 |  | Date: | 43555
1:00 | 3686 | 905 | 1991 | 0 | 720 | 2016 | 25 | 0 | 51 | 114 | 0 | 0
1:30 | 3651 | 905 | 1900 | 0 | 715.5 | 1979.5 | 25 | 0 | 51 | 112 | 0 | 0 | [7 empty] | Total Energy | 217.1087 | Total Energy Gen MKWHr Energy Not Served MKWHr Energy Requirement MKWHr | Total Energy Gen 217.109 MKWHr Energy Not Served 0.000 MKWHr Energy Requirement 217.109 MKWHr
2:00 | 3616 | 905 | 1809 | 0 | 711 | 1943 | 25 | 0 | 51 | 110 | 0 | 0 | [7 empty] | Energy not Served | 0
2:30 | 3641 | 905 | 1900.5 | 0 | 706.5 | 1950.5 | 25 | 0 | 51 | 109 | 0 | 0 | [7 empty] | Energy Requirement | 217.1087
3:00 | 3666 | 905 | 1992 | 0 | 702 | 1958 | 25 | 0 | 51 | 108 | 0 | 0
3:30 | 3559 | 905 | 1819 | 0 | 708.5 | 1865 | 25 | 0 | 51 | 115 | 0 | 0
4:00 | 3452 | 905 | 1646 | 0 | 715 | 1772 | 25 | 0 | 51 | 122 | 0 | 0
4:30 | 3138.5 | 668 | 1396 | 0 | 563.5 | 1658 | 25 | 0 | 25.5 | 112 | 0 | 0
5:00 | 2825 | 431 | 1146 | 0 | 412 | 1544 | 25 | 0 | 0 | 102 | 0 | 0
5:30 | 2642.5 | 366 | 1102 | 0 | 367.5 | 1454.5 | 25 | 0 | 0 | 86 | 0 | 0
6:00 | 2460 | 301 | 1058 | 0 | 323 | 1365 | 25 | 0 | 0 | 70 | 0 | 0
6:30 | 2501.5 | 301 | 1124.5 | 0 | 302.5 | 1365 | 25 | 0 | 0 | 66 | 11.5 | 0 | [6 empty] | Coal
7:00 | 2543 | 301 | 1191 | 0 | 282 | 1365 | 25 | 0 | 0 | 62 | 23 | 0
7:30 | 2743 | 296.5 | 1330.5 | 0 | 240.5 | 1391.5 | 25 | 0 | 0 | 78 | 56 | 0 | [5 empty] | Oil
8:00 | 2943 | 292 | 1470 | 0 | 199 | 1418 | 25 | 0 | 0 | 94 | 89 | 0
8:30 | 3118 | 292 | 1681.5 | 0 | 232.5 | 1436.5 | 25 | 0 | 26 | 103 | 168 | 0
9:00 | 3293 | 292 | 1893 | 0 | 266 | 1455 | 25 | 0 | 52 | 112 | 247 | 0
9:30 | 3496 | 409.5 | 1926 | 0 | 246 | 1446.5 | 25 | 0 | 44 | 113 | 221 | 0
10:00 | 3699 | 527 | 1959 | 0 | 226 | 1438 | 25 | 0 | 36 | 114 | 195 | 0
10:30 | 3682 | 621.5 | 1967.5 | 0 | 276.5 | 1534.5 | 25 | 0 | 36 | 114 | 166.5 | 0
11:00 | 3665 | 716 | 1976 | 0 | 327 | 1631 | 25 | 0 | 36 | 114 | 138 | 0
11:30 | 3629.5 | 804 | 1972.5 | 0 | 502.5 | 1652.5 | 25 | 0 | 36 | 112 | 216 | 0
12:00 | 3594 | 892 | 1969 | 0 | 678 | 1674 | 25 | 0 | 36 | 110 | 294 | 0
12:30 | 3562 | 898.5 | 1967.5 | 0 | 877.5 | 1657 | 25 | 0 | 36 | 112 | 244.5 | 0
13:00 | 3530 | 905 | 1966 | 0 | 1077 | 1640 | 25 | 0 | 36 | 114 | 195 | 0
13:30 | 3530 | 905 | 1966 | 0 | 1077 | 1640 | 25 | 0 | 36 | 114 | 195 | 0
14:00 | 3530 | 905 | 1966 | 0 | 1077 | 1640 | 25 | 0 | 36 | 114 | 195 | 0
14:30 | 3481 | 905 | 1909 | 0 | 1273 | 1648.5 | 25 | 5 | 36 | 116 | 175.5 | 0
15:00 | 3432 | 905 | 1852 | 0 | 1469 | 1657 | 25 | 10 | 36 | 118 | 156 | 0
15:30 | 3433 | 905.5 | 1854 | 0 | 1361 | 1660 | 25 | 13 | 36 | 116 | 180 | 0
16:00 | 3434 | 906 | 1856 | 0 | 1253 | 1663 | 25 | 16 | 36 | 114 | 204 | 0
16:30 | 3482 | 904 | 2003 | 0 | 1124 | 1673.5 | 25 | 8 | 36 | 108 | 124 | 0
17:00 | 3530 | 902 | 2150 | 0 | 995 | 1684 | 25 | 0 | 36 | 102 | 44 | 0
17:30 | 3557 | 902 | 2160 | 0 | 1029 | 1761.5 | 25 | 0 | 56 | 104 | 24 | 0
18:00 | 3584 | 902 | 2170 | 0 | 1063 | 1839 | 25 | 0 | 76 | 106 | 4 | 0
18:30 | 3490.5 | 901.5 | 2006 | 0 | 1445 | 1886.5 | 25 | 0 | 115 | 114 | 2 | 0
19:00 | 3397 | 901 | 1842 | 0 | 1827 | 1934 | 25 | 0 | 154 | 122 | 0 | 0
19:30 | 3378 | 900 | 1837 | 0 | 2010 | 2095 | 25 | 0 | 127 | 122 | 0 | 0
20:00 | 3543 | 796 | 2102 | 0 | 1725 | 2116 | 25 | 0 | 95 | 120 | 0 | 0
20:30 | 3625 | 795.5 | 2099 | 0 | 1611 | 2215.5 | 25 | 0 | 64.5 | 122 | 0 | 0
21:00 | 3707 | 795 | 2096 | 0 | 1497 | 2315 | 25 | 0 | 34 | 124 | 0 | 0
21:30 | 3711.5 | 821.5 | 2080 | 0 | 1412.5 | 2349 | 25 | 0 | 25.5 | 120 | 0 | 0
22:00 | 3716 | 848 | 2064 | 0 | 1328 | 2383 | 25 | 0 | 17 | 116 | 0 | 0
22:30 | 3660 | 876 | 1970 | 0 | 1064 | 2353.5 | 25 | 0 | 17 | 117 | 0 | 0
23:00 | 3604 | 904 | 1876 | 0 | 800 | 2324 | 25 | 0 | 17 | 118 | 0 | 0
23:30 | 3588 | 904.5 | 1876 | 0 | 737.5 | 2224 | 25 | 0 | 17 | 112 | 0 | 0 |  | Max Temp. in Dhaka |  | 28.8° C
24:00 | 3572 | 905 | 1876 | 0 | 675 | 2124 | 25 | 0 | 17 | 106 | 0 | 0
Executive Engineer
Network Operation Division
Page 5 of 7
GAS
Oil
HVDC
COAL
HYDRO
SOLAR
Total Energy Gen 217.109 MKWHr Energy Not Served 0.000 MKWHr Energy Requirement 217.109 MKWHr
Note on W13: Author:

## Generation
g | 2023-04-01
Si No | Unit | 1:00 | 2:00 | 3:00 | 4:00 | 5:00 | 6:00 | 7:00 | 8:00 | 9:00 | 10:00 | 11:00 | 12:00 | 13:00 | 14:00 | 15:00 | 16:00 | 17:00 | 18:00 | 18:30 | 19:00 | 19:30 | 20:00 | 21:00 | 22:00 | 23:00 | 24:00 | KWH
1 | Karnaphuli Hydro PP Unit-1, 2 & 3 | 25 | 25 | 25 | 25 | 25 | 25 | 25 | 25 | 25 | 25 | 25 | 25 | 25 | 25 | 25 | 25 | 25 | 25 |  | 25 | 25 | 25 | 25 | 25 | 25 | 25 | 899160
2 | Karnaphuli Hydro PP Unit-4 & 5
3 | Chattogram TPP-1
4 | Chattogram TPP-2
5 | Raozan 25 MW PP | [19 empty] | 0 | 8 | 8 | 8 |  |  | 0 | 24010
| Teknaf 20MW PP (Solartech) | [5 empty] | 0 | 4 | 4 |  | 11 | 15 | 15 | 14 | 11 | 7 | 0 | 1 | 0 | [8 empty] | 87480
6 | Sikalbaha 225MW CCPP (Gas) | 203 | 199 | 198 | 186 | 174 | 176 | 175 | 174 | 181 | 197 | 197 | 210 | 223 | 221 | 221 | 216 | 216 | 194 |  | 187 | 187 | 190 | 195 | 194 | 191 | 191 | 4585199
7 | Sikalbaha 225MW CCPP(Oil)
8
9 | Sikalbaha 150MW GTPP
10 | Sikalbaha 150MW GTPP(Oil)
| Dohazari -Kalaish 100 MW Peaking | 51 | 51 | 51 | 51 | [15 empty] | 51 | 51 | 51 | 34 | 17 | 17 | 17 | 420231
12 | Hathazari 100 MW peaking PP | [26 empty] | 0
| Sikalbaha 105 MW PP (Baraka Sikalbaha) | 17 | 17 | 17 | 17 | 17 | 17 | 17 | 17 | 17 | 17 | 22 | 34 | 34 | 21 | 17 | 17 | 17 | 17 |  | 17 | 17 | 17 | 17 | 17 | 17 | 17 | 468363
| Daudkandi 200 MW PP (B.Trac) | [26 empty] | 0
14 | Titas 50 MW Peaking PP | [19 empty] | 19 | 0 |  |  |  |  | 0 | 8160
15 | 210 MW Siddhirgonj TPP
16 | Siddhirgonj 2*120 MW GTPP
17 | Siddhirganj 335 MW CCPP | 170 | 170 | 170 | 170 |  |  |  |  | 41 | 140 | 175 | 173 | 155 | 151 | 165 | 167 | 150 | 152 |  | 160 | 165 | 170 | 145 | 149 | 135 | 133 | 3059001
18 | Kodda 300 MW PP Unit-2 (Summit) | [12 empty] | 7 | 15 | 0 | 7 | 15 | 15 |  | 17 | 0 |  |  |  |  | 0 | 100364
19 | Ashuganj 195MW PP (APSCL-United) | [25 empty] | 0 | 0
20 | Ghorasal TPP (Unit-1&2)
21 | Ghorasal Repowered CCPP:Unit-3 (GT
22 | Ghorasal Repowered CCPP Unit-4
23 | Ghorasal TPP Unit-5 | 180 | 180 | 180 | 180 | 180 | 180 | 180 | 180 | 180 | 180 | 180 | 180 | 180 | 180 | 180 | 180 | 180 | 180 |  | 180 | 180 | 180 | 180 | 180 | 180 | 180 | 4441500
24
25 | Ghorasal 365 MW CCPP Unit-7
26
28 | Ashuganj TPP Unit- 3
29 | Ashuganj TPP Unit- 4
30 | Ashuganj TPP Unit- 5
32 | Ashuganj 50 MW PP | 49 | 49 | 49 | 50 | 5 | 0 |  | 5 | 20 | 43 | 43 | 49 | 49 | 49 | 49 | 49 | 49 | 50 |  | 50 | 50 | 50 | 50 | 50 | 50 | 50 | 957240
33 | Ashuganj 225 MW CCPP | 183 | 187 | 187 | 185 | 181 | 131 | 172 | 201 | 183 | 212 | 201 | 202 | 184 | 185 | 193 | 190 | 182 | 171 |  | 168 | 165 | 200 | 205 | 214 | 201 | 182 | 4518000
34 | Ashuganj 450 MW CCPP(South)
| Ashuganj 450 MW CCPP(North) | 290 | 290 | 290 | 290 | 280 | 250 | 290 | 310 | 280 | 345 | 305 | 315 | 310 | 280 | 310 | 290 | 290 | 280 |  | 280 | 280 | 290 | 300 | 275 | 275 | 280 | 7326500
| Ashuganj 420 MW CCPP(East) | 240 | 240 | 240 | 240 | 210 | 230 | 230 | 280 | 321 | 372 | 340 | 335 | 320 | 280 | 250 | 250 | 250 | 250 |  | 250 | 250 | 250 | 250 | 250 | 250 | 250 | 6400600
35 | Ashuganj 55 MW PP (Precision) | 35 | 35 | 35 | 35 | 8 |  |  | 3 | 5 | 5 | 5 | 35 | 35 | 35 | 35 | 35 | 35 | 35 |  | 35 | 35 | 5 | 5 | 5 | 5 | 5 | 536160
36 | Chandpur 150 MW CCPP
37 | Tongi 80 MW GTPP
38 | Haripur GTPP
39 | Haripur 412 MW CCPP | 398 | 353 | 341 | 341 | 281 | 235 | 248 | 307 | 365 | 400 | 403 | 397 | 386 | 362 | 302 | 269 | 355 | 396 |  | 314 | 274 | 290 | 389 | 394 | 393 | 378 | 8437760
40 | Meghnaghat 450 MW CCPP(MPL) | 400 | 320 | 360 | 300 | 250 | 250 | 250 | 250 | 250 | 250 | 340 | 380 | 380 | 380 | 330 | 330 | 400 | 400 |  | 320 | 320 | 380 | 380 | 380 | 360 | 360 | 7681750
41 | Haripur 360MW CCPP(HPL) | 343 | 300 | 300 | 300 | 230 | 222 | 240 | 270 | 352 | 351 | 343 | 302 | 286 | 277 | 262 | 262 | 282 | 302 |  | 251 | 252 | 302 | 273 | 272 | 272 | 263 | 6906000
42 | RPCL 210MW CCPP | 94 | 94 | 94 | 94 | 95 | 35 | 35 | 34 | 52 | 51 | 52 | 51 | 44 | 44 | 44 | 44 | 33 | 33 |  | 53 | 53 | 61 | 85 | 93 | 88 | 87 | 1409280
43 | Sutiakhali 50 MW Solar PP | [6 empty] | 1 | 26 | 42 | 47 | 25 | 36 | 24 | 16 | 15 | 13 | 7 | 1 |  | 0 | [6 empty] | 231880
44 | Fenchugonj CCPP Phase-1 | 41 | 41 | 41 | 41 | 41 | 41 | 41 | 41 | 41 | 41 | 41 | 41 | 41 | 41 | 41 | 41 | 38 | 38 |  | 38 | 38 | 38 | 41 | 41 | 41 | 41 | 959000
45 | Fenchugonj CCPP Phase-2 | 31 | 31 | 31 | 31 | 31 | 31 | 31 | 31 | 31 | 31 | 31 | 31 | 31 | 31 | 31 | 31 | 31 | 31 |  | 31 | 31 | 31 | 31 | 31 | 31 | 31 | 702840
46 | Shajibazar 330 MW CCPP
47 | Shahjibazar GTPP Unit- 8 & 9 | 40 | 40 | 63 | 40 | 40 | 7 | 7 | 32 | 32 | 30 | 32 | 32 | 32 | 32 | 20 | 20 | 30 | 50 |  | 40 | 40 | 40 | 40 | 40 | 40 | 40 | 816960
48 | Shahjibazar 86MW PP (Shahjibazar) | 89 | 40 | 89 | 30 | 5 |  |  | 10 | 86 | 84 | 86 | 89 | 89 | 89 | 89 | 89 | 89 | 89 |  | 60 | 60 | 89 | 89 | 89 | 50 | 50 | 1573440
Shahjibazar 100 MW GTPP
49 | Shahjibazar 50MW PP (EPL)
50 | Sylhet 225 MW CCPP | 162 | 162 | 162 | 162 | 155 | 155 | 159 | 162 | 165 | 182 | 195 | 195 | 200 | 211 | 210 | 210 | 210 | 209 |  | 209 | 209 | 209 | 209 | 212 | 212 | 212 | 2868080
51 | Sylhet 20 MW GTPP | 18 | 18 | 18 | 18 | 19 | 19 | 18 | 18 | 18 | 18 | 18 | 18 | 18 | 18 | 18 | 18 | 18 | 18 |  | 18 | 18 | 18 | 18 | 18 | 18 | 18 | 430000
52 | Sylhet 50MW PP (EPL)
53 | Sylhet 10MW PP (Desh) | 10 | 10 | 10 | 10 |  |  |  | 7 | 9 | 9 | 9 | 9 | 9 | 9 | 10 | 10 | 10 | 10 |  | 10 | 10 | 10 | 10 | 10 | 10 | 10 | 202320
54 | Hobiganj 11MW PP Cofidence-E | 8 | 8 | 8 | 8 | 8 | [6 empty] | 3 | 5 | 5 | 8 | 8 | 8 | 8 |  | 8 | 8 | 8 | 8 | 8 | 8 | 8 | 135200
55 | Fenchugonj 51 MW PP (Barakatullah) | 11 | 11 | 48 | 11 | 0 |  |  | 11 | 48 | 48 | 48 | 50 | 50 | 53 | 53 | 53 | 53 | 53 |  | 53 | 53 | 53 | 53 | 53 | 31 | 31 | 862800
56 | Shahjahanulla 25 MW PP | 16 | 16 | 16 | 16 |  |  |  |  | 5 | 8 | 8 | 8 | 8 | 8 | 8 | 8 | 8 | 8 |  | 8 | 8 | 8 | 8 | 8 | 8 | 8 | 109872
57 | Bibiana-II 341 MW CCPP (Summit) | 270 | 280 | 280 | 265 | 240 | 175 | 175 | 280 | 280 | 280 | 285 | 285 | 280 | 260 | 270 | 270 | 270 | 280 |  | 250 | 270 | 260 | 280 | 270 | 250 | 275 | 6455000
| Bibiyana South 400 MW | 400 | 360 | 400 | 350 | 236 | 220 | 220 | 220 | 320 | 350 | 400 | 400 | 398 | 350 | 320 | 370 | 400 | 400 |  | 370 | 370 | 400 | 400 | 400 | 360 | 360 | 8281100
58 | Nababganj 55 MW PP (Southern power ) | [12 empty] | 9 | 17 | 17 | 35 | 55 | 55 |  | 55 | 55 | 55 | 55 | 55 |  | 0 | 446204
59 | Tangail Palli Power Gen 22 MW | 12 | 12 | 12 | 12 | 8 | [6 empty] | 10 | 12 | 12 | 12 | 12 | 9 | 18 |  | 18 | 18 | 18 | 18 | 18 | 18 | 12 | 253440
60 | Barabkunda 22 MW PP (Regent) | 7 | 7 | 7 | 7 | 5 | 5 | 5 | 0 | 5 | 5 | 5 | 5 | 5 | 5 | 5 | 5 | 7 | 7 |  | 7 | 7 | 7 | 7 | 7 | 7 | 7 | 138240
61 | Narshingdi 22 MW PP (Doreen) | 22 | 22 | 22 | 22 | [6 empty] | 10 | 10 | 10 | 10 | 10 | 10 | 10 | 16 |  | 19 | 19 | 19 | 19 | 19 | 19 | 19 | 277092
62 | Tangail 22 MW PP (Doreen) | 16 | 16 | 16 | 16 |  |  |  | 16 | 16 | 16 | 16 | 16 | 16 | 16 | 16 | 16 | 12 | 12 |  | 12 | 12 | 13 | 13 | 13 | 13 | 13 | 299844
63 | Impoprt (Tripura) | 114 | 110 | 108 | 122 | 102 | 70 | 62 | 94 | 112 | 114 | 114 | 110 | 114 | 116 | 118 | 114 | 102 | 106 |  | 122 | 122 | 120 | 124 | 116 | 118 | 106 | 2581440
64 | Malancha, Ctg. EPZ (United) | 38 | 38 | 38 | 38 | 38 | 38 | 2 | 0 | 2 | 4 | 4 | 0 | 2 | 0 | 2 | 2 | 12 | 24 |  | 31 | 31 | 30 | 13 | 38 | 40 | 39 | 463200
65 | Feni 22MW PP (Doreen) | 18 | 18 | 18 | 18 | 18 | [6 empty] | 8 | 15 | 17 | 17 | 18 | 18 | 18 |  | 18 | 18 | 18 | 18 | 18 | 18 | 18 | 298327
66 | Feni 11 MW PP (Doreen) | 11 | 11 | 11 | 11 | 11 | [6 empty] | 5 | 8 | 8 | 8 | 8 | 8 | 11 |  | 11 | 11 | 11 | 11 | 11 | 11 | 11 | 152640
67 | Jangalia 33MW PP (Summit) | 33 | 33 | 33 | 33 | 33 |  |  | 8 | 33 | 33 | 33 | 25 | 33 | 33 | 33 | 33 | 33 | 33 |  | 33 | 33 | 33 | 33 | 33 | 33 | 33 | 707000
68 | Cumilla 25 MW PP (Summit) | 21 | 21 | 21 | 21 | 21 |  |  | 6 | 6 | 8 | 8 | 12 | 12 | 12 | 16 | 16 | 16 | 16 |  | 21 | 21 | 21 | 21 | 21 | 21 | 21 | 375200
69 | Summit Ashulia | 23 | 23 | 23 | 23 | 23 | 23 | 23 | 23 | 23 | 23 | 23 | 23 | 23 | 23 | 23 | 23 | 23 | 23 |  | 23 | 23 | 23 | 23 | 23 | 23 | 23 | 552000
70 | Summit Madhabdi | 27 | 27 | 27 | 27 | 27 | 0 | 0 | 28 | 22 | 25 | 20 | 20 | 24 | 25 | 25 | 24 | 24 | 24 |  | 15 | 26 | 26 | 26 | 26 | 26 | 26 | 519660
71 | Maona 33 MW PP(Summit) | 25 | 25 | 25 | 25 | 25 | 0 | 0 |  | 0 | 17 | 25 | 0 | 0 | 25 | 25 | 25 | 25 | 33 |  | 33 | 33 | 33 | 33 | 33 | 33 | 33 | 519500
72 | Rupganj 33 MW PP(Summit) | 16 | 17 | 17 | 17 | 17 | 12 |  |  |  | 12 | 17 | 17 | 17 | 17 | 17 | 17 | 16 | 16 |  | 16 | 16 | 16 | 16 | 16 | 16 | 16 | 310900
73 | Ghorashal 108MW PP (Regent) | 43 | 43 | 43 | 43 | 0 |  |  | 6 | 54 | 67 | 81 | 78 | 81 | 81 | 81 | 81 | 81 | 81 |  | 81 | 81 | 81 | 81 | 81 | 81 | 81 | 1395681
| Feni Lanka Power | [25 empty] | 0 | 0
| Chowmuhani 113 MW | 9 | 9 | 9 | 9 | [6 empty] | 3 | 9 | 9 | 9 | 9 | 13 | 9 | 9 |  | 9 | 9 | 9 | 9 | 9 | 9 | 9 | 196560
| Manikgonj 162MW PP(MPGL) | [11 empty] | 4 | 48 | 108 | 108 | 72 | 35 | 35 |  | 140 | 135 | 54 | 54 | 54 |  | 0 | 760320
77 | Siddhirganj 100 PP(Dutch Bangla) | [12 empty] | 14 | 17 | 17 | 0 |  | 2 |  | 9 | 0 | [5 empty] | 76637
78 | Gazipur 52 MW PP | [8 empty] | 8 | 8 | 8 | 25 | 25 | 25 | 25 | 25 | 25 | 25 |  | 25 | 25 | 8 | 8 | 8 |  |  | 284894
79 | Kodda 150 MW PP | [8 empty] | 16 | [8 empty] | 40 |  | 48 | 48 | 16 | 0 |  |  | 0 | 103680
80 | Jamalpur 95 MW PP(Powerpac)
81 | Jangalia 52 MW PP (Lakdanavi) | 8 | 8 | [6 empty] | 4 |  |  | 9 | 16 | 16 | 28 | 34 | 16 | 16 |  | 26 | 52 | 51 | 16 | 16 |  |  | 301099
| Gazipur 100 MW PP | [11 empty] | 35 | 35 | 35 | 34 | 17 | 17 | 17 |  | 17 | 17 | 3 | 0 |  |  | 0 | 232320
| Kaptai 7 MW Solar PP | [5 empty] | 0 | 0 |  |  | 1 | 0 | 1 | 2 | 2 | 1 | 0 | 0 | [9 empty] | 7574
| Jodiac Power | 17 | 17 | 17 | 27 | 35 | 17 | [8 empty] | 0 | 9 | 17 | 30 |  | 54 | 54 | 54 | 54 | 38 |  | 0 | 443214
| Karnaphuli Power Ltd. | 54 | 54 | 54 | 54 | 54 | 54 | 54 | 34 | 34 | 17 | 17 | 20 | 51 | 51 | 54 | 54 | 54 | 54 |  | 54 | 54 | 54 | 54 | 54 | 54 | 54 | 1180940
82 | Madanganj 102 PP(Summit) | [12 empty] | 6 | 17 | 17 | 17 | 17 | 17 |  | 20 | 40 | 53 | 3 |  |  | 0 | 148861
83 | Pagla (DPA )
84 | B.Baria (Aggreko) 85MW
85 | Keraniganj 100 MW PP (Powerpac)
86 | Meghnaghat CCPP ( Summit) | 250 | 265 | 274 | 240 | 189 | 184 | 258 | 275 | 270 | 300 | 283 | 281 | 260 | 255 | 272 | 278 | 254 | 264 |  | 268 | 243 | 275 | 243 | 234 | 230 | 218 | 6242618
87 | Meghnaghat 100 MW(IEL) | [12 empty] | 4 | 9 | 8 | 0 | 0 | 1 |  | 7 | 9 | 0 |  |  |  | 0 | 38400
| Meghnaghat 104 MW PP (OPCL) | [12 empty] | 6 | 26 | 50 | 45 | 17 | 17 |  | 36 | 62 | 64 | 17 | 15 |  | 0 | 343680
88 | Ghorashal 78.5 MW PP(MAX)
90 | Ashuganj 53MW PP (United)
91 | Juldah 100 MW Unit-1 (Acorn) | 55 | 55 | 55 | 55 | 10 | 10 | 10 | 10 | 10 | 10 | 10 | 10 | 55 | 55 | 55 | 55 | 22 | 22 |  | 66 | 66 | 66 | 66 | 66 | 22 | 55 | 922200
92 | Fenchuganj 44MW (Energyprima) | 10 | 10 | 30 | 10 |  |  |  | 10 | 46 | 48 | 50 | 47 | 50 | 47 | 50 | 50 | 50 | 50 |  | 50 | 50 | 50 | 50 | 50 | 50 | 50 | 861408
93 | Ashuganj 51 MW PP (Midland) | 10 | 10 | 10 | 10 |  |  |  | 5 | 28 | 43 | 43 | 43 | 43 | 43 | 43 | 43 | 43 | 43 |  | 43 | 43 | 43 | 43 | 43 | 30 | 30 | 806925
94 | Gagnagar 102 MW PP (Digital Power) | [12 empty] | 8 | 16 | 16 | 8 | 8 | 8 |  | 16 | 32 | 8 | 8 |  |  | 0 | 116928
95 | Patenga 50MW PP (Baraka) | 6 | 6 | 6 | 6 | 6 | 6 | 6 | 0 |  | 3 | 6 | 6 | 6 | 6 | 6 | 6 | 6 | 6 |  | 6 | 6 | 6 | 5 | 6 | 6 | 6 | 136320
96 | Chattogram 108 MW PP (ECPV) | [12 empty] | 3 | 6 | 6 | 6 | 6 | 6 |  | 6 | 6 | 6 | 6 |  |  | 0 | 58560
97 | katpotti 52 MW
98 | Bosila 108MW PP(CLC)
99 | Madanganj-55 MW PP(Summit) | [12 empty] | 3 | 15 | 15 | 15 | 15 | 15 |  | 16 | 40 | 45 | 15 |  |  | 0 | 189663
100 | Manikganj 55 MW PP (Northern) | [12 empty] | 17 | 35 | 35 | 35 | 17 | 17 |  | 35 | 35 | 35 | 35 | 35 | 35 | 17 | 337547
101 | Kushiara 163 MW CCPP (KP) | 80 | 80 | 112 | 80 |  |  |  |  | 80 | 80 | 80 | 112 | 112 | 80 | 80 | 80 | 112 | 112 |  | 80 | 80 | 80 | 112 | 112 | 80 | 80 | 1849827
102 | Sarishabari 3 MW Solar Plant | [6 empty] | 0 | 1 | 2 | 1 |  |  | 1 | 1 | 1 | 1 | 0 | 0 | [8 empty] | 7050
103 | Kamalaghat 54 MW PP(Banco Energy) | [11 empty] | 35 | 35 | 35 | 35 | 35 | 35 | 35 |  | 35 | 35 | 35 | 35 | 35 | 35 | 35 | 461880
104 | Keranigonj 300 MW PP (APR)
105 | Bramhangoan 100 MW PP (Aggreko)
106 | Mymensingh 200 MW PP (United) | 46 | 46 | 46 | 46 | 8 |  |  |  | 8 | 8 | 17 | 47 | 58 | 100 | 75 | 50 | 35 | 43 |  | 80 | 80 | 80 | 80 | 80 | 55 | 55 | 1152000
112 | Aurahati 100MW PP (Aggreko)
114 | Kodda 149 MW PP Unit-1 (Summit) | 34 | 35 | 34 | 35 | [5 empty] | 10 | 26 | 52 | 69 | 90 | 94 | 80 | 76 | 78 |  | 132 | 135 | 134 | 135 | 110 | 85 | 71 | 1439136
115 | Juldah 100 MW PP Unit-3 (Acorn) | 100 | 100 | 100 | 100 | 100 | 100 | 88 | 70 | 70 | 30 | 30 | 40 | 88 | 88 | 88 | 88 | 88 | 88 |  | 88 | 88 | 88 | 88 | 88 | 50 | 50 | 1967040
116 | Chandpur 200MW (Desh energy) | 120 | 120 | 120 | 120 | 17 | [5 empty] | 7 | 58 | 111 | 118 | 163 | 100 | 50 | 48 |  | 82 | 100 | 100 | 100 | 100 | 51 | 51 | 1897920
117 | Ashuganj 150MW PP (Midland) | [11 empty] | 5 | 28 | 85 | 92 | 30 | 10 | 10 |  | 18 | 62 | 20 | 10 | 10 |  | 0 | 424872
118 | Bibiyana-III 400 MW CCPP | 367 | 367 | 367 | 320 | 247 | 240 | 240 | 324 | 327 | 355 | 325 | 321 | 291 | 291 | 355 | 366 | 375 | 365 |  | 303 | 311 | 368 | 368 | 366 | 364 | 364 | 7969000
| Jamalpur 115 MW PP (United) | 47 | 47 | 47 | 47 | 8 |  |  |  | 47 | 55 | 94 | 106 | 115 | 109 | 108 | 108 | 109 | 109 |  | 109 | 109 | 109 | 109 | 99 | 99 | 49 | 1718400
| Anwara 300 MW PP (United) | 15 | 15 | 15 | 15 | [8 empty] | 15 | 15 | 15 | 15 | 15 | 15 |  | 140 | 60 | 30 | 30 |  |  | 0 | 364320
| Juldah unit-2 (Acorn) | 12 | 12 | 12 | 12 | 12 | 12 | [5 empty] | 0 | 14 | 78 | 90 | 60 | 12 | 12 |  | 52 | 60 | 50 | 25 | 25 |  | 0 | 536640
| Anlima Energy Ltd. | 107 | 107 | 107 | 107 | 107 | 107 | 107 | 68 | 68 | 68 | 80 | 107 | 107 | 107 | 107 | 107 | 107 | 107 |  | 107 | 107 | 107 | 107 | 107 | 107 | 107 | 2477727
| Bhairob 54.5 MW | 17 | 17 | 17 | 17 | [6 empty] | 1 | 17 | 17 | 17 | 17 | 17 | 17 | 17 |  | 17 | 17 | 17 | 17 | 17 | 17 | 17 | 327240
| Spectra Solar Plant Ltd. | [6 empty] | 5 | 8 | 24 | 34 | 13 | 12 | 9 | 5 | 18 | 16 | 3 | 1 |  | 0 | [6 empty] | 152483
| Chandpur 115(Doreen) | 44 | 34 | 34 | 36 | 30 | [5 empty] | 6 | 35 | 35 | 36 | 36 | 36 | 37 | 64 |  | 96 | 99 | 98 | 98 | 84 | 55 | 53 | 982080
| Kanchan Purbachal Power Generation Ltd. | [11 empty] | 14 | 17 | 28 | 20 | 45 | 27 | 35 |  | 16 | 35 | 35 | 35 | 35 | 35 | 17 | 369360
| Mirsharai 150 MW (Oil) | [14 empty] | 10 | 16 | 0 | [8 empty] | 0 | 21745
Mirsharai 150 MW (Gas)
120 | Eastern Zone Total | 5608 | 5364 | 5590 | 5227 | 3862 | 3277 | 3378 | 3884 | 4664 | 5122 | 5279 | 5690 | 5981 | 6132 | 6161 | 5943 | 5839 | 6021 |  | 6293 | 6357 | 6408 | 6274 | 6119 | 5464 | 5348 | 129094686
121
122
123 | Khulna 60MW
124 | Khulna 115 MW PP (KPCL-1 & 3)
| Khulna 115 PP MW (KPCL-2) | [19 empty] | 16 | 16 | 16 | 16 |  |  | 0 | 58560
125 | Khulna 330 MW CCPP (GAS)
126 | Khulna 330 MW CCPP (OIL)
127 | Khulna (Aggreeco) 55MW
128 | Faridpur 50 MW Peaking PP
Khulna 225 MW CCPP
Kulna 225 MW CCPP (GAS)
129 | Rupsha 105 MW PP (Orion rupsha) | [19 empty] | 17 | 17 | 17 | 17 |  |  | 0 | 68304
130 | Mongla Orion 100 MW Solar PP | [6 empty] | 7 | 4 | 11 | 8 | 10 | 47 | 21 | 28 | 26 | 51 | 10 | 1 | [7 empty] | 0 | 265680
131 | Rampal 1320 MW (BIFPCL)
132 | United Payra Power Ltd. | [25 empty] | 0 | 0
133 | Bhola Nutan Biddut BD LTD (GAS)
Bhola Nutan Biddut BD LTD (OIL)
| Barisal 110 MW PP (Summit ) | [19 empty] | 16 | 16 | 0 |  |  |  | 0 | 26400
Barisal GT PP Unit-1& 2
136 | Barisal 307 MW | 201 | 202 | 201 | 188 | 151 | 151 | 151 | 152 | 152 | 153 | 155 | 154 | 151 | 151 | 154 | 152 | 152 | 152 |  | 178 | 220 | 222 | 279 | 280 | 260 | 260 | 4385500
137 | Bhola 95 MW PP (Aggreko)
| Bhola 225 MW CCPP | 157 | 171 | 171 | 155 | 152 | 160 | 159 | 160 | 160 | 160 | 171 | 171 | 171 | 171 | 171 | 171 | 171 | 171 |  | 171 | 171 | 171 | 171 | 171 | 171 | 171 | 4039572
140 | Bhola 33 MW PP (Venture) | 16 | 15 | 15 | 16 | 13 | 0 | 0 | 1 | 1 | 8 | 11 | 13 | 20 | 19 | 18 | 19 | 18 | 20 |  | 24 | 24 | 23 | 25 | 25 | 23 | 21 | 356300
141 | Noapara 100 MW PP (Bangla Trac) | [25 empty] | 0 | 0
142 | Noapara 40 MW PP (Khanjahan Ali) | [25 empty] | 0 | 0
143 | Gopalganj 100 MW Peaking PP
144 | Bheramara GTPP Unit-3
145 | Madhumati 100 MW PP | [19 empty] | 15 | 0 |  |  |  |  | 0 | 15840
146 | Bheramara HVDC | 905 | 905 | 905 | 905 | 431 | 301 | 301 | 292 | 292 | 527 | 716 | 892 | 905 | 905 | 905 | 906 | 902 | 902 |  | 901 | 900 | 796 | 795 | 848 | 904 | 905 | 18170909
147 | Bheramara 410 MW CCPP | 245 | 245 | 245 | 200 | 180 | 180 | 180 | 230 | 315 | 310 | 250 | 180 | 180 | 220 | 200 | 200 | 200 | 200 |  | 200 | 200 | 200 | 200 | 200 | 200 | 200 | 5614272
148 | Payra 1320 MW | 880 | 820 | 830 | 650 | 500 | 490 | 500 | 560 | 580 | 560 | 590 | 610 | 580 | 600 | 600 | 600 | 620 | 780 |  | 850 | 970 | 990 | 1130 | 1200 | 1160 | 960 | 19669200
149
150 | Barapukuria TPP Unit-1
151 | Barapukuria TPP Unit-2
152 | Barapukuria 275 MW TPP Unit-3 | 170 | 170 | 170 | 170 | 150 | 150 | 150 | 150 | 150 | 150 | 150 | 150 | 150 | 150 | 150 | 150 | 150 | 150 |  | 150 | 150 | 150 | 150 | 150 | 150 | 150 | 3755400
153 | Baghabari 71 MW GTPP
156 | Baghabari 100 MW GTPP
Baghabari 50 MW Peaking PP
| Sirajgonj 6.55 MW Solar | [8 empty] | 4 | 2 | 2 | 3 | 2 | 2 | 2 | 1 | 0 | 0 | [8 empty] | 21720
157 | Sirajgonj 225MW CCPP Unit-1 (Gas) | 170 | 170 | 170 | 150 | 130 | 130 | 130 | 142 | 140 | 135 | 130 | 130 | 130 | 130 | 130 | 130 | 133 | 160 |  | 140 | 140 | 140 | 183 | 194 | 160 | 160 | 3819827
158 | Sirajgonj 225MW CCPP Unit-1(Oil)
Sirajgonj 225 MW CCPP Unit-2 (Gas)
Sirajgonj 225 MW CCPP Unit-2 (Oil)
159 | Sirajgonj 225MW CCPP Unit-3 (Gas)
Sirajgonj 225MW CCPP Unit-3 (Oil)
| Sirajgonj 400 MW CCPP Unit-4 | 364 | 330 | 326 | 237 | 173 | 189 | 266 | 337 | 377 | 377 | 303 | 240 | 264 | 336 | 236 | 233 | 420 | 385 |  | 264 | 263 | 399 | 417 | 380 | 343 | 342 | 7592509
160 | Sirajgonj 400MW CCPP Unit-4 (Oil)
161 | Bera 70 MW Peaking PP
162 | Bogra 22 MW PP (GBB) | 22 | 22 | 22 | 21 | 0 | 0 | 0 | 5 | 5 | 5 | 5 | 5 | 5 | 22 | 21 | 21 | 21 | 22 |  | 22 | 22 | 22 | 22 | 22 | 21 | 21 | 349440
163 | Bogura 20 MW PP (Energyprima)
164 | Ullapara 11 MW PP (Summit) | 5 | 5 | 5 | 5 |  |  |  | 11 | 11 |  | 11 | 11 | 11 | 11 | 11 | 11 | 11 | 11 |  | 11 | 11 | 11 | 11 | 8 | 8 | 8 | 149094
165 | Amnura 50 MW PP(Sinha)
166 | Katakhali 50 MW PP (Northern) | [25 empty] | 0 | 0
167 | Katakhali 50 MW Peaking PP
168 | Santahar 50 MW Peaking PP | [8 empty] | 36 | 36 | 36 | 36 | 36 | 36 | 36 | 36 | 36 | 36 |  | 36 | 28 | 28 | 0 |  |  |  | 402406
169 | Natore 52 MW PP (Rajlanka) | [25 empty] | 0 | 0
170 | Chapainawabganj 100 MW Peaking PP | [25 empty] | 0 | 0
171 | Baghabari 200 MW PP (Paramount)
| Bagura 113 MW PP (Confidence)-2 | [19 empty] | 15 | 109 | 106 | 113 | 113 | 50 | 0 | 467520
172 | Confidence Power Bogura Unit-1 113 MW | [19 empty] | 35 | 35 | 0 |  |  |  | 0 | 60672
173 | Rangpur 20 MW GTPP | 0 | 0 | 0 | 0 | [8 empty] | 0 | 0 | 0 | 0 | 0 | 0 |  | 0 | 0 | 0 | 0 | 0
175 | Saidpur 20 MW GTPP | 0 | 0 | 0 | 0
176 | Rangpur 113 MW PP (Confidence) | [19 empty] | 56 | 55 | 34 | 34 | 34 |  | 0 | 169324
177 | Sympa Solar Power 8MW | [7 empty] | 0 | 3 | 4 | 6 | 7 | 6 | 6 |  | 1 | 0 | 1 | [8 empty] | 38439
178 | Energypac Power Venture Thakurgaon Ltd. | [19 empty] | 36 | 35 | 35 | 0 |  |  | 0 | 90432
| Intraco Solar 30 MW | [7 empty] | 8 | 21 | 20 | 27 | 39 | 27 | 21 | 28 | 12 | 5 | 0 | [8 empty] | 217891
| Adani Power Jharkhanda Ltd | 765 | 751 | 757 | 764 | 743 | 574 | 564 | 556 | 573 | 575 | 736 | 760 | 759 | 761 | 753 | 761 | 762 | 757 |  | 756 | 755 | 754 | 756 | 753 | 754 | 754 | 17249000
178 | Teesta Solar Limited | [6 empty] | 6 | 38 | 140 | 67 | 40 | 134 | 89 | 95 | 58 | 109 | 18 | 0 | [8 empty] | 959770