## Forecast
[5 empty] | Power Grid Company of Bangladesh Ltd. | [10 empty] | QF-LDC-07
|  |  | Report on Forecasted Generation & Demand of national grid on | [6 empty] | 2023-04-04 | Tuesday
|  | Date (day): | 2023-04-04 |  | Tuesday
| Probable Maximum |  | Generation : |  | (a) At Day Peak Hour : | 12770.6 | MW |  |  | (b) At Evening Peak Hour : |  | 14131 | MW
Sl. | [6 empty] | Present | Actual Generation |  | Forecasted Available Gen. on |  | Ev. Peak Gen.Shortage |  | Plants under |  | Probable
No. | Name of the Power Station |  | Fuel | Producer | Installed Capacity |  | Capacity | On | 2023-04-03 | 2023-04-04 | during | for Fuel | for plant. S/D | Shut down (date)/ |  | Start up
[8 empty] | Day Peak | Ev. Peak | Day Peak | Ev. Peak | Limitation | M/C Problem | Remarks |  | Date
[5 empty] | Unit No. X Capacity | MW | MW | MW | MW | MW | MW | MW | MW
1 | Ghorasal Repowered CCPP:Unit-3 (GT |  | Gas | PDB | 1*260 | 260 | 260 | 0 | 0 | 0 | 0 |  | 260 | Under maint.
2 | Ghorasal Repowered CCPP Unit-4 |  | Gas | PDB | 1*210 | 210 | 180 | 0 | 0 | 0 | 0 | 180 |  | Gas shortage
| Ghorasal TPP Unit-5 |  | Gas | PDB | 1*210 | 210 | 190 | 180 | 180 | 180 | 180
3 | Ghorasal 365 MW CCPP Unit-7 |  | Gas | PDB | 1*243+1*122 | 365 | 365 | 0 | 0 | 0 | 0 | 365 |  | Under maint.
| Ghorashal 78.5 MW PP(MAX) |  | Gas | QRPP | 2*40 | 0 | 0 | 0 | 0 | 0 | 0 |  |  | Contract Expired
4 | Ghorashal 108MW PP (Regent) |  | Gas | IPP | 34*3.35 | 108 | 108 | 77 | 81 | 77 | 81 | 27 |  | Gas shortage
5 | Haripur GTPP |  | Gas | SBU, PDB | 2*32 | 32 | 20 | 0 | 0 | 0 | 0 |  | 20 | Under maint.
6 | Haripur 412 MW CCPP |  | Gas | EGCB | 1*273+1*139 | 412 | 412 | 399 | 400 | 400 | 400 | 12 |  | Gas shortage
7 | Haripur 360MW CCPP(HPL) |  | Gas | IPP | 1*235+1*125 | 360 | 360 | 333 | 343 | 340 | 340 | 20 |  | Gas shortage
8 | Meghnaghat 450 MW CCPP(MPL) |  | Gas | IPP | 2*150+1*150 | 450 | 450 | 450 | 450 | 450 | 450
9 | Meghnaghat 100 MW(IEL) |  | HFO | NENP | 12*8.9 | 100 | 100 | 9 | 50 | 75 | 90 |  | 10 | Engine problem
10 | Meghnaghat CCPP(Summit) |  | Gas | IPP | 2*110+1*110 | 335 | 335 | 275 | 247 | 280 | 280 | 55 |  | FGMO
11 | Madanganj 102 PP(Summit) |  | HFO | NENP | 6*17 | 102 | 102 | 17 | 64 | 68 | 90
12 | Madanganj-55 MW PP(Summit) |  | HFO | IPP | 3*17.08+1*11.3 | 55 | 55 | 30 | 45 | 48 | 55
13 | Keraniganj 100 MW PP (Powerpac) |  | HFO | QRPP | 8*13.45 | 100 | 0 | 0 | 0 | 0 | 0 |  |  | Contract Expired
14 | Narshingdi 22 MW PP (Doreen) |  | Gas | SIPP, REB | 8*2.90 | 22 | 22 | 0 | 0 | 22 | 22
15 | 210 MW Siddhirgonj TPP |  | Gas | PDB | 1*210 | 210 | 115 | 0 | 0 | 0 | 0 |  | 115 | Under maint.
16 | Siddhirgonj 2*120 MW GTPP |  | Gas | EGCB | 2*105 | 210 | 210 | 0 | 0 | 0 | 0 | 210 |  | Gas shortage
17 | Siddhirganj 100 PP(Dutch Bangla) |  | HFO | NENP | 12*8.9 | 100 | 100 | 12 | 50 | 92 | 92 |  | 8 | Engine problem
18 | Siddhirganj 335 MW CCPP |  | Gas | EGCB | 1*217+118 | 335 | 335 | 170 | 200 | 220 | 220 |  | 115 | ST under maint.
19 | Gagnagar 102 MW PP (Digital Power) |  | HFO | IPP | 12*8.924 | 102 | 102 | 40 | 102 | 102 | 102
20 | Katpotti 52 MW PP (Sinha) |  | HFO | IPP | 7*7.9 | 51 | 0 | 0 | 0 | 0 | 0 | 51 |  | Fuel shortage
21 | Kamalaghat 54 MW PP(Banco Energy) |  | HFO | IPP | 3*18 | 54 | 54 | 0 | 35 | 0 | 35 | 19 |  | Fuel shortage
22 | Kodda 150 MW PP |  | HFO | BPDB-RPCL | 9*17.06 | 149 | 149 | 48 | 82 | 64 | 150
23 | Manikganj 55 MW PP (Northern) |  | HFO | IPP | 3*19.3 | 55 | 55 | 17 | 35 | 35 | 35 | 20 |  | Fuel shortage
24 | Nababganj 55 MW PP (Southern power ) |  | HFO | IPP | 3*19.3 | 55 | 55 | 17 | 55 | 17 | 55
25 | Bosila 108MW PP(CLC) |  | HFO | IPP | 12*8.775+1*3.5 | 108 | 0 | 0 | 0 | 0 | 0
26 | Summit Power,(Madhabdi+Ashulia) |  | Gas | SIPP,REB | 3*3.67+4*8.73 | 80 | 80 | 41 | 48 | 48 | 49 |  | 31 | Engine problem
27 | Maona 33 MW PP(Summit) |  | Gas | SIPP,REB | 4*8.73 | 33 | 33 | 33 | 33 | 33 | 33
28 | Rupganj 33 MW PP(Summit) |  | Gas | SIPP,REB | 4*8.73 | 33 | 33 | 16 | 16 | 33 | 33
29 | Gazipur 52 MW PP |  | HFO | RPCL | 6*8.9 | 52 | 52 | 42 | 50 | 50 | 50
30 | Tongi 80 MW GTPP |  | Gas | PDB | 1* 105 | 105 | 105 | 0 | 0 | 0 | 0 |  | 105 | Under maint.
31 | Kodda 300 MW PP Unit-2 (Summit) |  | HFO | IPP | 18*17.076 | 300 | 300 | 5 | 145 | 280 | 300
32 | Keranigonj 300 MW PP (APR) |  | HSD | IPP | 256*1.4 | 300 | 300 | 0 | 0 | 0 | 0 | 300 |  | Fuel shortage
33 | Bramhangoan 100 MW PP (Aggreko) |  | HSD | IPP | 114*0.959 | 100 | 100 | 0 | 0 | 0 | 0 | 100 |  | Fuel shortage
34 | Aurahati 100MW PP (Aggreko) |  | HSD | IPP | 0.85*23+0.95*91 | 100 | 100 | 0 | 0 | 0 | 0 | 100 |  | Fuel shortage
35 | Kodda 149 MW PP Unit-1 (Summit) |  | HFO | IPP | 8*18.45+8.97 | 149 | 149 | 80 | 149 | 115 | 149
36 | Gazipur 100 MW PP |  | HFO | RPCL | 6*17.5 | 105 | 105 | 25 | 70 | 70 | 105
37 | Meghnaghat 104 MW PP (OPCL) |  | HFO | IPP | 18.5*6 | 104 | 104 | 17 | 72 | 72 | 72 | 32 |  | Fuel shortage
38 | Manikgonj 162MW PP(MPGL) |  | HFO | IPP | 9*18 | 162 | 162 | 54 | 162 | 162 | 162
39 | Spectra Solar Plant Ltd. |  | Solar | IPP | 35 | 35 | 35 | 36 | 0 | 30 | 0
40 | Kanchan Purbachal Power Generation Ltd. |  | HFO | IPP | 18.4*3 | 55 | 55 | 35 | 35 | 35 | 35 | 20 |  | Fuel shortage
| Dhaka area Total |  |  |  |  | 6263 | 5847 | 2458 | 3199 | 3398 | 3665 | 1511 | 664
41 | Chattogram TPP-1 |  | Gas | PDB | 1*210 | 210 | 180 | 0 | 0 | 0 | 0 | 180 |  | Gas shortage
| Chattogram TPP-2 |  | Gas | PDB | 1*210 | 210 | 180 | 0 | 0 | 0 | 0 | 180 |  | Gas shortage
42 | Raozan 25 MW PP |  | HFO | RPCL | 3*8.9 | 25 | 25 | 0 | 8 | 25 | 25
43 | Teknaf 20MW PP (Solartech) |  | Solar | IPP | 20 | 20 | 20 | 15 | 0 | 20 | 0
44 | Patenga 50MW PP (Baraka) |  | HFO | IPP | 8*6.98 | 50 | 50 | 0 | 6 | 6 | 6 | 44 |  | Fuel shortage
45 | Karnaphuli Hydro PP Unit-1,2,3,4, 5 |  | Hydro | PDB | 2*40+3*50 | 230 | 230 | 25 | 25 | 25 | 25 | 205 |  | Low Water Level
46 | Sikalbaha 225MW CCPP |  | Gas/HSD | PDB | 1*150+1*75 | 225 | 225 | 213 | 214 | 225 | 225
47 | Sikalbaha Peaking GT |  | Gas/HSD | PDB | 1*150 | 150 | 150 | 0 | 0 | 0 | 0 |  | 150 | Under maint
48 | Sikalbaha 105 MW PP (Baraka Sikalbaha) |  | HFO | IPP | 6*17.5 | 105 | 105 | 17 | 17 | 17 | 17 | 88 |  | Fuel shortage
49 | Hathazari 100 MW peaking PP |  | HFO | PDB | 11*8.9 | 98 | 98 | 0 | 0 | 0 | 48 |  | 50 | Engine problem
50 | Dohazari -Kalaish 100 MW Peaking |  | HFO | PDB | 6*17 | 102 | 102 | 0 | 51 | 0 | 51 |  | 51 | Engine problem
51 | Juldah 100 MW Unit-1 (Acorn) |  | HFO | NENP | 8*13.45 | 100 | 100 | 33 | 55 | 44 | 55 |  | 45 | Engine problem
52 | Juldah 100 MW PP Unit-3 (Acorn) |  | HFO | IPP | 8*13.5 | 100 | 100 | 100 | 100 | 100 | 100
53 | Barabkunda 22 MW PP (Regent) |  | Gas | SIPP, PDB | 8*2.90 | 22 | 22 | 8 | 8 | 5 | 5 | 17 |  | Gas shortage
* | Malancha, Ctg. EPZ (United) |  | Gas |  | 5*8.73+3*9.34 |  | 0 | 6 | 38 | 7 | 20
54 | Chattogram 108 MW PP (ECPV) |  | HFO | IPP | 16*7 | 108 | 108 | 0 | 0 | 0 | 0 | 108 |  | Fuel shortage
55 | Kaptai 7 MW Solar PP |  | Solar | PDB | 7.4 MW | 7 | 7 | 3 | 0 | 5 | 0
56 | Anwara 300 MW PP (United) |  | HFO | IPP | 17*17+24 | 300 | 300 | 65 | 120 | 120 | 230 | 70 |  | Fuel shortge
57 | Jodiac Power |  | HFO | IPP | 3*18.55+1*3.6 | 54 | 54 | 0 | 36 | 0 | 54
58 | Karnaphuli Power Ltd. |  | HFO | IPP | 18.415*6+6.5 | 110 | 110 | 54 | 54 | 54 | 54 | 56 |  | Fuel shortage
59 | Juldah unit-2 (Acorn) |  | HFO | IPP | 8*13.6 | 100 | 100 | 63 | 90 | 100 | 100
60 | Anlima Energy Ltd. |  | HFO | IPP | 6*21.2 | 116 | 116 | 107 | 107 | 107 | 107 |  | 9 | Engine problem
| Mirsharai 150 MW |  | Gas/HSD | BPDB-RPCL | 18.5*9 | 0 | 0 | 0 | 0 | 0 | 0
| Chattogram area Total |  |  |  |  | 2442 | 2382 | 709 | 929 | 860 | 1122 | 948 | 305
61 | Ashuganj TPP Unit- 3 |  | Gas | APSCL | 1*150 | 0 | 0 | 0 | 0 | 0 | 0 |  |  | Contract Expired
| Ashuganj TPP Unit- 4 |  | Gas | APSCL | 1*150 | 0 | 0 | 0 | 0 | 0 | 0 |  |  | Contract Expired
| Ashuganj TPP Unit- 5 |  | Gas | APSCL | 1*150 | 150 | 134 | 0 | 0 | 0 | 0 |  |  | Contract Expired
62 | Ashuganj 225 MW CCPP |  | Gas | APSCL | 1*142+1*75 | 221 | 221 | 190 | 200 | 200 | 200 |  |  | FGMO
63 | Ashuganj 450 MW CCPP(North) |  | Gas | APSCL | 1*360 | 360 | 360 | 280 | 280 | 280 | 280 |  |  | FGMO
64 | Ashuganj 450 MW CCPP(South) |  | Gas | APSCL | 1*360 | 360 | 360 | 0 | 0 | 0 | 0 |  | 360 | Gas shortage
65 | Ashuganj 420 MW CCPP(East) |  | Gas | APSCL | 284*1+116*1 | 400 | 400 | 320 | 323 | 320 | 300 |  |  | FGMO
66 | Ashuganj 50 MW PP |  | Gas | APSCL | 14*3.968 | 53 | 45 | 42 | 49 | 45 | 45
67 | Ashuganj 55 MW PP (Precision) |  | Gas | QRPP | 15*4 | 55 | 55 | 15 | 15 | 15 | 15 | 40 |  | Gas shortage
68 | Ashuganj 195MW PP (APSCL-United) |  | Gas | IPP | 20*9.73+1*16 | 195 | 195 | 8 | 8 | 8 | 8 | 187 |  | Gas shortage
69 | Ashuganj 51 MW PP (Midland) |  | Gas | IPP | 6*9.34 | 51 | 51 | 43 | 43 | 43 | 43 |  | 8 | Engine problem
70 | Ashuganj 150MW PP (Midland) |  | HFO | IPP | 23*7.015 | 150 | 150 | 93 | 129 | 100 | 150
71 | Titas 50 MW Peaking PP |  | HFO | PDB | 6*8.92 | 52 | 52 | 0 | 6 | 0 | 35 |  | 17 | Engine problem
72 | Chandpur 150 MW CCPP |  | Gas | PDB | 1*106+1*57 | 163 | 163 | 0 | 0 | 0 | 0 |  | 163 | Under Maint.
73 | Chandpur 200MW (Desh energy) |  | HFO | IPP | 12*18.4 | 200 | 200 | 200 | 200 | 200 | 200
74 | Feni 22MW PP (Doreen) |  | Gas | SIPP, PDB | 8*2.90 | 22 | 22 | 18 | 18 | 18 | 18 |  | 4 | Engine problem
75 | Feni 11 MW PP (Doreen) |  | Gas | SIPP, REB | 4*2.90 | 11 | 11 | 11 | 11 | 11 | 11
** | Impoprt (Tripura) |  |  | Imported power | 0 | 160 | 160 | 136 | 150 | 135 | 153
76 | Jangalia 33MW PP (Summit) |  | Gas | SIPP, PDB | 4*8.73 | 33 | 33 | 33 | 33 | 33 | 33
77 | Jangalia 52 MW PP (Lakdanavi) |  | HFO | IPP | 6*8.92 | 52 | 52 | 16 | 52 | 30 | 52
78 | Cumilla 25 MW PP (Summit) |  | Gas | SIPP, REB | 3*3.67+2*6.97 | 25 | 25 | 17 | 21 | 21 | 21 |  | 4 | Engine problem
79 | Daudkandi 200 MW PP (B.Trac) |  | HSD | IPP | 154*1.4 | 200 | 200 | 0 | 0 | 0 | 0 | 200 |  | Fuel shortage
80 | Feni Lanka Power |  | HFO | IPP | 7*18.415+1*9.78 | 114 | 114 | 0 | 52 | 114 | 114
81 | Chowmuhani 113 MW |  | HFO | IPP | 12*9.78+2*3.1 | 113 | 113 | 9 | 9 | 9 | 9 | 104 |  | Fuel shortage
82 | Bhairob 54.5 MW |  | HFO | IPP | 3*18.2 | 54 | 54 | 10 | 17 | 17 | 17 |  | 37 | Engine problem
83 | Chandpur 115(Doreen) |  | HFO | IPP | 4*18.5+2*22.5 | 115 | 115 | 36 | 115 | 36 | 115
| Cumilla Area Total |  |  |  |  | 3309 | 3285 | 1477 | 1731 | 1635 | 1819 | 531 | 593
84 | RPCL 210MW CCPP |  | Gas | IPP | 4*35+1*70 | 210 | 202 | 32 | 60 | 40 | 60 | 142 |  | Gas shortage
85 | Tangail 22 MW PP (Doreen) |  | Gas | SIPP, PDB | 8*2.90 | 22 | 22 | 0 | 19 | 16 | 16 | 6 |  | Gas shortage
86 | Jamalpur 95 MW PP(Powerpac) |  | HFO | IPP | 12*8.924 | 95 | 0 | 0 | 0 | 0 | 0
87 | Sarishabari 3 MW Solar Plant |  | Solar | IPP | 1*3 | 3 | 3 | 2 | 0 | 1.6 | 0
88 | Mymensingh 200 MW PP (United) |  | HFO | IPP | 9.78*21 | 200 | 200 | 144 | 164 | 150 | 190 |  | 10 | Engine problem
89 | Jamalpur 115 MW PP (United) |  | HFO | IPP | 9.78*12 | 115 | 115 | 98 | 109 | 115 | 115
90 | Sutiakhali 50 MW Solar PP |  | Solar | IPP | 50 | 50 | 50 | 52 | 0 | 50 | 0
91 | Tangail Palli Power Gen 22 MW |  | HFO | IPP | 4*6.7 | 22 | 22 | 12 | 19 | 12 | 18 |  | 4 | Engine problem
| Mymensingh Area Total |  |  |  |  | 717 | 614 | 340 | 371 | 384.6 | 399 | 148 | 14
92 | Fenchugonj CCPP Phase-1 |  | Gas | PDB | 2*32+1*33 | 97 | 70 | 39 | 40 | 41 | 41 |  | 29 | Machine problem.
93 | Fenchugonj CCPP Phase-2 |  | Gas | PDB | 2*35+1*35 | 104 | 90 | 42 | 42 | 42 | 42 |  | 48 | Machine problem
94 | Kushiara 163 MW CCPP (KP) |  | Gas | IPP | 1*109+1*54 | 163 | 163 | 80 | 112 | 80 | 112 |  | 51 | ST U/M.
95 | Shajibazar 330 MW CCPP |  | Gas | PDB | 3*110 | 330 | 330 | 0 | 0 | 0 | 0 |  | 330 | Under maint.
96 | Fenchugonj 51 MW PP (Barakatullah) |  | Gas | RPP | 19*2.90 | 51 | 51 | 53 | 53 | 51 | 51
97 | Fenchuganj 44MW (Energyprima) |  | Gas | NENP | 12*3.3+5*2 | 50 | 50 | 50 | 50 | 50 | 50
98 | Hobiganj 11MW PP Cofidence-E |  | Gas | SIPP, REB | 4*2.90 | 11 | 11 | 5 | 8 | 8 | 8 |  | 3 | Engine problem
99 | Shahjibazar GTPP Unit- 8 & 9 |  | Gas | PDB | 2*35 | 70 | 66 | 61 | 64 | 65 | 65
100 | Shahjibazar 86MW PP (Shahjibazar) |  | Gas | RPP | 32*2.90 | 86 | 86 | 86 | 86 | 86 | 86
101 | Shahjibazar 100 MW GTPP |  | Gas | PDB | 1*100 | 100 | 100 | 0 | 0 | 0 | 0 |  | 100 | Under maint.
102 | Sylhet 225 MW CCPP |  | Gas | PDB | 1*142+1*89 | 231 | 231 | 209 | 210 | 210 | 210 |  | 21 | Machine problem
103 | Sylhet 20 MW GTPP |  | Gas | PDB | 1*20 | 20 | 20 | 18 | 19 | 18 | 18
104 | Sylhet 50MW PP (EPL) |  | Gas | NENP | 27*2 | 0 | 0 | 0 | 0 | 0 | 0 |  |  | Contract Expired
105 | Shahjahanulla 25 MW PP |  | Gas | SIPP, REB | 3*9.34 | 25 | 25 | 16 | 16 | 16 | 16 | 9 |  | Gas shortage
106 | Bibiana-II 341 MW CCPP (Summit) |  | Gas | IPP | 1*222+1*119 | 341 | 341 | 260 | 270 | 280 | 280 |  |  | FGMO
107 | Bibiyana-III 400 MW CCPP |  | Gas | PDB | 285*1+134*1 | 400 | 400 | 365 | 366 | 366 | 366 |  |  | FGMO
108 | Sylhet 10MW PP (Desh) |  | Gas | RPP | 6*1.95 | 10 | 10 | 9 | 9 | 9 | 9
109 | Bibiyana South 400 MW |  | Gas | PDB | 400 MW | 383 | 383 | 400 | 394 | 400 | 400
| Sylhet Area Total |  |  |  |  | 2472 | 2427 | 1693 | 1739 | 1722 | 1754 | 9 | 582
110 | Bheramara GTPP Unit-3 |  | HSD | PDB | 1*20 | 20 | 16 | 0 | 0 | 0 | 0 | 16 |  | Fuel conservation
** | Bheramara (HVDC ) |  | 0 | Imported power | 2*500 | 1000 | 1000 | 891 | 784 | 911 | 911
111 | Khulna 115 PP MW (KPCL-2) |  | HFO | NENP | 7*17 | 115 | 115 | 0 | 99 | 66 | 99 |  | 16 | Engine problem
112 | Faridpur 50 MW Peaking PP |  | HFO | PDB | 8*6.89 | 54 | 54 | 0 | 0 | 40 | 50
113 | Khulna 225 MW CCPP |  | HSD | NWPGCL | 1*150+1*75 | 230 | 230 | 0 | 0 | 0 | 0 | 230 |  | Fuel shortage
114 | Gopalganj 100 MW Peaking PP |  | HFO | PDB | 16*6.98 | 109 | 109 | 0 | 0 | 40 | 65 |  | 44 | Engine problem
115 | Bheramara 410 MW CCPP |  | Gas | NWPGCL | 1*278+1*132 | 410 | 410 | 155 | 140 | 170 | 200 | 210 |  | Gas shortage
116 | Noapara 40 MW PP (Khanjahan Ali) |  | HFO | NENP | 5*8.5 | 40 | 40 | 0 | 8 | 8 | 40
117 | Noapara 100 MW PP (Bangla Trac) |  | HSD | IPP | 70*1.4 | 100 | 100 | 0 | 0 | 0 | 0 | 100 |  | Fuel shortage
118 | Rupsha 105 MW PP (Orion rupsha) |  | HFO | IPP | 6*18.445 | 105 | 105 | 0 | 55 | 53 | 53 | 52 |  | Fuel shortage
119 | Madhumati 100 MW PP |  | HFO | NWPGCL | 6*18 | 105 | 105 | 0 | 32 | 0 | 100
120 | Mongla Orion 100 MW Solar PP |  | Solar | IPP | 100 | 100 | 100 | 102 | 0 | 100 | 0
| Khulna 330 MW CCPP (OIL) |  | Gas/HSD | BPDB | 1*220+1*110 | 0 | 0 | 0 | 0 | 0 | 0 |  |  | On test.
| Rampal 1320 MW (BIFPCL) |  | Coal | NTPC&BPDB | 660*2 | 617 | 617 | 0 | 67 | 370 | 370 |  |  | Under maintenance
| Kulna 225 MW CCPP (GAS) |  | Gas | NWPGCL | 0 | 0 | 0 | 0 | 0 | 0 | 0 |  |  | On test.
| Khulna Area Total |  |  |  |  | 3005 | 3001 | 1148 | 1185 | 1758 | 1888 | 608 | 60
121 | Barisal 110 MW PP (Summit ) |  | HFO | IPP | 7*17.076 | 110 | 110 | 0 | 0 | 48 | 48 | 62 |  | Fuel shortage
122 | Bhola 33 MW PP (Venture) |  | Gas | NENP | 1*34.50 | 40 | 40 | 15 | 25 | 20 | 25 |  | 15 | Engine problem
123 | Bhola 225 MW CCPP |  | Gas | PDB | 2*63+1*68 | 194 | 194 | 171 | 160 | 170 | 170 | 24 |  | Gas shortage
| Bhola 95 MW PP (Aggreko) |  | Gas | QRPP | 96*1.10 | 0 | 0 | 0 | 0 | 0 | 0 |  |  | Contract Expired |  | From 18-3-2022
124 | Payra 1320 MW |  | Coal | BCPCL | 2*622 | 1244 | 1244 | 860 | 1212 | 900 | 900
125 | Bhola Nutan Biddut BD LTD |  | Gas | IPP | 220 | 220 | 220 | 0 | 0 | 0 | 0 |  | 220 | Under maintenance
126 | United Payra Power Ltd. |  | HFO | IPP | 8*18.5+1*9.5 | 150 | 150 | 0 | 0 | 0 | 0 |  |  | Line O/L
127 | Barisal 307 MW |  | Coal | BCPCL | 307*1 | 307 | 307 | 149 | 150 | 150 | 180 |  |  | Line O/L
| Barisal Area Total |  |  |  |  | 2265 | 2265 | 1195 | 1547 | 1288 | 1323 | 86 | 235
128 | Baghabari 71 MW GTPP |  | Gas | PDB | 1*71 | 71 | 71 | 0 | 0 | 0 | 0 | 71 |  | Gas shortage
| Baghabari 100 MW GTPP |  | Gas | PDB | 1*100 | 100 | 100 | 0 | 0 | 0 | 0 | 100 |  | Gas shortage
129 | Baghabari 50 MW Peaking PP |  | HFO | PDB | 6*8.9 | 52 | 52 | 0 | 0 | 0 | 32 |  | 20 | Engine problem
130 | Bera 70 MW Peaking PP |  | HFO | PDB | 9*8.29 | 71 | 71 | 0 | 0 | 0 | 40 |  | 31 | Engine problem
131 | Amnura 50 MW PP(Sinha) |  | HFO | QRPP | 7*7.79 | 50 | 0 | 3 | 0 | 0 | 0 |  |  | Contract Expired
132 | Katakhali 50 MW PP (Northern) |  | HFO | QRPP | 6*8.9 | 50 | 50 | 0 | 8 | 0 | 42 |  | 8 | Engine problem
133 | Katakhali 50 MW Peaking PP |  | HFO | PDB | 6*8.7 | 50 | 50 | 0 | 0 | 0 | 40 |  | 10 | Engine problem
134 | Sirajgonj 225MW CCPP Unit-1 |  | Gas/HSD | NWPGCL | 1*150+1*75 | 210 | 210 | 179 | 163 | 180 | 180 | 30 |  | Gas shortage
135 | Sirajgonj 225MW CCPP Unit-2 |  | Gas/HSD | NWPGCL | 1*150+1*75 | 220 | 220 | 0 | 0 | 0 | 0 | 220 |  | Gas shortage
136 | Sirajgonj 225MW CCPP Unit-3 |  | Gas/HSD | NWPGCL | 1*141 | 220 | 220 | 0 | 0 | 0 | 0 | 220 |  | Gas shortage
137 | Sirajgonj 400 MW CCPP Unit-4 |  | Gas/HSD | SNWPGCL | 1*282+1*132 | 414 | 414 | 264 | 227 | 290 | 300 | 114 |  | Gas shortage
138 | Santahar 50 MW Peaking PP |  | HFO | PDB | 6*8.7 | 50 | 50 | 36 | 0 | 28 | 36 |  | 14 | Engine problem
139 | Bogra 22 MW PP (GBB) |  | Gas | RPP | 6*4 | 22 | 22 | 18 | 22 | 22 | 22
| Bogura 20 MW PP (Energyprima) |  | Gas | NENP | 5*3.3+5*2 | 0 | 0 | 0 | 0 | 0 | 0 |  |  | Contract Expired
140 | Ullapara 11 MW PP (Summit) |  | Gas | SIPP, REB | 4*2.90 | 11 | 11 | 11 | 11 | 11 | 11
141 | Natore 52 MW PP (Rajlanka) |  | HFO | IPP | 6*8.92 | 52 | 52 | 0 | 25 | 0 | 34 | 18 |  | Fuel shortage
142 | Chapainawabganj 100 MW Peaking PP |  | HFO | PDB | 12*8.924 | 104 | 104 | 0 | 0 | 50 | 100
143 | Baghabari 200 MW PP (Paramount) |  | HSD | IPP | 135*1.6 | 200 | 200 | 0 | 0 | 0 | 0 | 200 |  | Fuel shortage
144 | Bagura 113 MW PP (Confidence)-2 |  | HFO | IPP | 6*18.55+7.2 | 113 | 113 | 0 | 95 | 50 | 113
145 | Confidence Power Bogura Unit-1 113 MW |  | HFO | IPP | 6*18.55 | 113 | 113 | 0 | 113 | 50 | 113
146 | Sirajgonj 6.55 MW Solar |  | Solar | NWPGCL | 1*6 | 6 | 6 | 5 | 0 | 6 | 0
| Adani Power Jharkhanda Ltd |  | Coal | Import | 0 | 0 | 0 | 610 | 660 | 600 | 700 |  |  | On test.
| Rajshahi Area Total |  |  |  |  | 2179 | 2129 | 1126 | 1324 | 1287 | 1763 | 973 | 83
147 | Barapukuria TPP Unit-1 |  | Coal | PDB | 1*125 | 125 | 85 | 0 | 0 | 0 | 0 | 85 |  | Coal Shortage.
| Barapukuria TPP Unit-2 |  | Coal | PDB | 1*125 | 125 | 85 | 0 | 0 | 0 | 0 |  | 85 | Under maint
148 | Barapukuria 275 MW TPP Unit-3 |  | Coal | PDB | 1*275 | 274 | 274 | 170 | 170 | 170 | 170 | 104 |  | Coal Shortage.
149 | Rangpur 20 MW GTPP |  | HSD | PDB | 1*20 | 20 | 20 | 0 | 0 | 0 | 0 | 20 |  | Fuel conservation
150 | Saidpur 20 MW GTPP |  | HSD | PDB | 1*20 | 20 | 20 | 0 | 0 | 0 | 0 | 20 |  | Fuel conservation
151 | Rangpur 113 MW PP (Confidence) |  | HFO | IPP | 9*6.984+7*7.015+3.15*2 | 113 | 113 | 0 | 113 | 50 | 113
152 | Sympa Solar Power 8MW |  | Solar | IPP | 8 MW | 8 | 8 | 7 | 0 | 8 | 0
153 | Energypac Power Venture Thakurgaon Ltd. |  | HFO | IPP | 115 | 115 | 115 | 0 | 55 | 50 | 115
154 | Intraco Solar 30 MW |  | Solar | IPP | 1*30 | 30 | 30 | 0 | 0 | 30 | 0
| Teesta Solar Limited |  | Solar | BPCL | 16*12.5 | 0 | 0 | 202 | 0 | 130 | 0
| Rangpur Area Total |  |  |  |  | 830 | 750 | 379 | 338 | 438 | 398 | 229 | 85
| Total |  |  |  |  | 23482 | 22700 | 10525 | 12363 | 12770.6 | 14131 | 5043 | 2621
A. |  | 2023-04-03 | (Yesterday) |  |  |  |  | Monday
1 | Highest Generation : |  |  | 12363 | MW at | 21:00 | hrs | 11 Evening Peak Hour : | [5 empty] | 21:00 | hrs.
2 | Minimum Generation : |  |  | 8001 | MW at | 6:00 | hrs | 12 Max. Demand (Generation end) at evening peak hour : | [5 empty] | 12363 | MW
3 | Day peak Generation : |  |  | 10525 | MW at | 12:00 | hrs | 13 Max. Demand (Substation end) at evening peak hour : | [5 empty] | 11764.6 | MW
4 | Evening peak Generation : |  |  | 12363 | MW at | 21:00 | hrs | 14 Load Shed (Substation end) at evening peak hour : | [5 empty] | 0 | MW
5 | Total Energy Generation : |  | 252.9969 | MKWHr | By Solar | 3.331 | MKWHr | 15. Area wise Demand (S/S end), Supply (S/S end) & | [5 empty] | 16. Hourly Load Shed during
| By Gas : | 137.98 | MKWHr |  | By Oil: | 39.3632 | MKWHr | Load Shed (S/S end) at Evening peak hour in MW : | [5 empty] | Evening Peak hours :
| By Coal : | 48.0977 | MKWHr |  | By Hydro: | 0.27762 | MKWHr | Area | Demand | Supply |  | Loadshed |  | Time |  | Loadshed
6 | Generation Shortfall : |  | For Fuel Limitation = |  |  | 5043 | MW | Dhaka | 4312.4 | 4312.4 |  | 0 |  | 18:00 |  | 0
|  |  | For Plants S/D or M/C prob = |  |  | 2621 | MW | Chittagong | 1163.2 | 1163.2 |  | 0 |  | 19:00 |  | 0
|  |  | Total = |  |  | 7664 | MW | Khulna | 1506.8 | 1506.8 |  | 0 |  | 19:30 |  | 0
7 | Total Gas Supplied : |  |  | 1028.7 | MMCFD |  |  | Rajshahi | 1292.2 | 1292.2 |  | 0 |  | 20:00 |  | 0
8 | Fuel Cost : | i) Gas : | Taka | 146198779.866 | ii) Oil : | Taka | 512893293.05 | Comilla | 1069 | 1069 |  | 0 |  | 21:00 |  | 0
|  | iii) Coal : | Taka | 249210880 | Total | Taka | 908302952.916 | Mymensingh | 964 | 964 |  | 0 |  | 22:00 |  | 0
9 | Power flow through E-W Interconnectors : |  |  |  | i) Energy | 0.033 | MKWHr. | Sylhet | 391 | 391 |  | 0 |  | 23:00 |  | 0
| ii) During Peak Demand : |  |  | 128 | MW (E to W) at | 21:00 | hrs | Barisal | 367 | 367 |  | 0 |  | 24:00 |  | 0
| iii) Maximum : |  |  | 56 | MW at | 20:00 | hrs | Rangpur | 699 | 699 |  | 0
10 | Maximum Temperature in Dhaka was |  |  |  | 32.0° C |  |  | Total | 11764.6 | 11764.6 |  | 0
B. |  | 2023-04-04 | (Today) |  |  |  | Tuesday |  |  | Probable max. temperature in Dhaka |  |  | 34.3° C
Forecast
1 | Maximum Demand* Evening (Generation end) |  |  |  | 12800 | MW |  | 6 Total Load Shed forecast (Substation end) : |  |  |  |  | 0 | MW
2 | Maximum Generation (Generation end) |  |  |  | 14131 | MW |  | 7 Area wise Load Shed forecast (Substation end) :
3 | Maximum Demand* Day (Generation end) |  |  |  | 11100 | MW
4 | Reserve(Generation end) |  |  |  | 1331 | MW |  | Dhaka | Chittagong | Khulna | Rajshahi | Comilla | Mymensingh | Sylhet | Barisal | Rangpur
5 | Total Energy Generation |  |  |  | 261.9397 | MKWHr |  | MW | MW | MW | MW | MW | MW | MW | MW | MW
6 | Actual Minimum Generation up to 8:00 hrs. |  |  |  | 8871 | MW at | 6:00 | 0 | 0 | 0 | 0 | 0 | 0 | 0 | 0 | 0
* Import Through HVDC C/B Interconnector : |  |  |  |  | i) Energy | 20.8044 | MKWHr. | ii) HVDC Flow at Peak Time |  | 784 | MW at | 21:00 | hrs.
* Import Through Comilla C/B Interconnector : |  |  |  |  | i) Energy | 3.143 | MKWHr. | iii) Maximum HVDC Flow : |  | 905 | MW at | 1:00 | hrs.
*Cost for HVDC, Tripura & Solar energy is not usually included in the total fuel cost.
Water Level of Kaptai Lake at 06:00 hr (ft): |  |  |  |  | (a) Yesterday : | 76.01 |  | (b) Today: | 76.04 |  | (c) Rule Curve: |  | 87.4
.
|  |  |  | Sub Divisional Engineer | [6 empty] | Executive Engineer
|  |  |  | Network Operation Division | [6 empty] | Network Operation Division

## YesterdayGen
2023-04-03 | [21 empty] | BR
Plant Name | Ghorasal TPP (Unit-1&2) | Ghorasal Repowered CCPP:Unit-3 (GT | Ghorasal Repowered CCPP Unit-4 | Ghorasal TPP Unit-5 | Ghorasal 365 MW CCPP Unit-7 | Ghorashal 108MW PP (Regent) | Ghorashal 78.5 MW PP(MAX) | Haripur 412 MW CCPP | Haripur 360MW CCPP(HPL) | Plant Removed | Haripur GTPP | Meghnaghat 450 MW CCPP(MPL) | Meghnaghat CCPP(Summit) | Meghnaghat 100 MW(IEL) | Madanganj 102 PP(Summit) | Madanganj-55 MW PP(Summit) | Siddhirganj 335 MW CCPP | 210 MW Siddhirgonj TPP | Siddhirgonj 2*120 MW GTPP | Siddhirganj 100 PP(Dutch Bangla) | Gagnagar 102 MW PP (Digital Power) | Kodda 150 MW PP | Keraniganj 100 MW PP (Powerpac) | Bosila 108MW PP(CLC) | Pagla (DPA ) | Katpotti 52 MW PP (Sinha) | Kamalaghat 54 MW PP(Banco Energy) | Manikganj 55 MW PP (Northern) | Nababganj 55 MW PP (Southern power ) | Narshingdi 22 MW PP (Doreen) | Summit Ashulia | Summit Madhabdi | Maona 33 MW PP(Summit) | Rupganj 33 MW PP(Summit) | Gazipur 52 MW PP | Tongi 80 MW GTPP | Karnaphuli Hydro PP Unit-1, 2 & 3 | Karnaphuli Hydro PP Unit-4 & 5 | Chattogram TPP-1 | Chattogram TPP-2 | Raozan 25 MW PP | Sikalbaha 225MW CCPP (Gas) | Sikalbaha 225MW CCPP(Oil) | Sikalbaha 150MW GTPP | Sikalbaha 150MW GTPP(Oil) | Plant Removed | Tangail Palli Power Gen 22 MW | Hathazari 100 MW peaking PP | Dohazari -Kalaish 100 MW Peaking | Juldah 100 MW Unit-1 (Acorn) | Chattogram 108 MW PP (ECPV) | Patenga 50MW PP (Baraka) | Barabkunda 22 MW PP (Regent) | Malancha, Ctg. EPZ (United) | Ashuganj TPP Unit- 3 | Ashuganj TPP Unit- 4 | Ashuganj TPP Unit- 5 | Ashuganj 450 MW CCPP(North) | Ashuganj 450 MW CCPP(South) | Ashuganj 225 MW CCPP | Ashuganj 195MW PP (APSCL-United) | Chandpur 150 MW CCPP | Ashuganj 50 MW PP | Ashuganj 55 MW PP (Precision) | Ashuganj 53MW PP (United) | Ashuganj 51 MW PP (Midland) | B.Baria (Aggreko) 85MW | Titas 50 MW Peaking PP | Jangalia 52 MW PP (Lakdanavi) | Feni 22MW PP (Doreen) | Feni 11 MW PP (Doreen) | Jangalia 33MW PP (Summit) | Cumilla 25 MW PP (Summit) | Impoprt (Tripura) | RPCL 210MW CCPP | Jamalpur 95 MW PP(Powerpac) | Tangail 22 MW PP (Doreen) | Sarishabari 3 MW Solar Plant | Fenchugonj CCPP Phase-1 | Fenchugonj CCPP Phase-2 | Fenchugonj 51 MW PP (Barakatullah) | Fenchuganj 44MW (Energyprima) | Kushiara 163 MW CCPP (KP) | Shajibazar 330 MW CCPP | Shahjibazar GTPP Unit- 8 & 9 | Shahjibazar 86MW PP (Shahjibazar) | Shahjibazar 50MW PP (EPL) | Sylhet 225 MW CCPP | Sylhet 20 MW GTPP | Sylhet 50MW PP (EPL) | Sylhet 10MW PP (Desh) | Bibiana-II 341 MW CCPP (Summit) | Shahjahanulla 25 MW PP | Hobiganj 11MW PP Cofidence-E | Daudkandi 200 MW PP (B.Trac) | Kodda 300 MW PP Unit-2 (Summit) | Keranigonj 300 MW PP (APR) | Bramhangoan 100 MW PP (Aggreko) | Mymensingh 200 MW PP (United) | Aurahati 100MW PP (Aggreko) | Kodda 149 MW PP Unit-1 (Summit) | Teknaf 20MW PP (Solartech) | Juldah 100 MW PP Unit-3 (Acorn) | Chandpur 200MW (Desh energy) | Ashuganj 150MW PP (Midland) | Bibiyana-III 400 MW CCPP | Jamalpur 115 MW PP (United) | Gazipur 100 MW PP | Sikalbaha 105 MW PP (Baraka Sikalbaha) | Kaptai 7 MW Solar PP | Anwara 300 MW PP (United) | Jodiac Power | Karnaphuli Power Ltd. | Feni Lanka Power | Chowmuhani 113 MW | Juldah unit-2 (Acorn) | Bibiyana South 400 MW | Meghnaghat 104 MW PP (OPCL) | Sutiakhali 50 MW Solar PP | Manikgonj 162MW PP(MPGL) | Anlima Energy Ltd. | Shahjibazar 100 MW GTPP | Bhairob 54.5 MW | Spectra Solar Plant Ltd. | Chandpur 115(Doreen) | Kanchan Purbachal Power Generation Ltd. | Ashuganj 420 MW CCPP(East) | Mirsharai 150 MW (Oil) | Mirsharai 150 MW (Gas) | EasternBlank | Bheramara (HVDC ) | Bheramara GTPP Unit-3 | Bheramara 410 MW CCPP | Khulna 115 MW PP (KPCL-1 & 3) | Khulna 115 PP MW (KPCL-2) | Khulna 225 MW CCPP | Khulna 60MW | Khulna (Aggreeco) 55MW | Faridpur 50 MW Peaking PP | Gopalganj 100 MW Peaking PP | Noapara 40 MW PP (Khanjahan Ali) | Bhola 225 MW CCPP | Bhola 33 MW PP (Venture) | Barisal 110 MW PP (Summit ) | Barisal GT PP Unit-1& 2 | Baghabari 100 MW GTPP | Baghabari 71 MW GTPP | Baghabari 50 MW Peaking PP | Bera 70 MW Peaking PP | Chapainawabganj 100 MW Peaking PP | Amnura 50 MW PP(Sinha) | Katakhali 50 MW PP (Northern) | Katakhali 50 MW Peaking PP | Natore 52 MW PP (Rajlanka) | Santahar 50 MW Peaking PP | Bogra 22 MW PP (GBB) | Bogura 20 MW PP (Energyprima) | Ullapara 11 MW PP (Summit) | Barapukuria TPP Unit-1 | Barapukuria TPP Unit-2 | Barapukuria 275 MW TPP Unit-3 | Rangpur 20 MW GTPP | Saidpur 20 MW GTPP | Sirajgonj 225MW CCPP Unit-1 (Gas) | Sirajgonj 225MW CCPP Unit-1(Oil) | Sirajgonj 225 MW CCPP Unit-2 (Gas) | Sirajgonj 225 MW CCPP Unit-2 (Oil) | Bhola 95 MW PP (Aggreko) | Noapara 100 MW PP (Bangla Trac) | Sirajgonj 225MW CCPP Unit-3 (Gas) | Sirajgonj 225MW CCPP Unit-3 (Oil) | Sirajgonj 400 MW CCPP Unit-4 | Rupsha 105 MW PP (Orion rupsha) | Baghabari 200 MW PP (Paramount) | Bagura 113 MW PP (Confidence)-2 | Madhumati 100 MW PP | Rangpur 113 MW PP (Confidence) | Sirajgonj 400MW CCPP Unit-4 (Oil) | Sympa Solar Power 8MW | Confidence Power Bogura Unit-1 113 MW | Payra 1320 MW | Bhola Nutan Biddut BD LTD (GAS) | Bhola Nutan Biddut BD LTD (OIL) | United Payra Power Ltd. | Sirajgonj 6.55 MW Solar | Mongla Orion 100 MW Solar PP | Energypac Power Venture Thakurgaon Ltd. | Khulna 330 MW CCPP (OIL) | Khulna 330 MW CCPP (GAS) | Rampal 1320 MW (BIFPCL) | Intraco Solar 30 MW | Barisal 307 MW | Adani Power Jharkhanda Ltd | Teesta Solar Limited | Kulna 225 MW CCPP (GAS) | WesternBlank | Eastern Grid Total | Western Grid Total | Total (MW) | Gas (Public) | HVDC | Gas (Private) | HSD (Private) | HFO (Private) | Coal | Hydro | HSD (Public) | HFO (Public) | Tripura | Solar | Shortage | Water Level
1:00 | 0 | 0 | 0 | 180 | 0 | 53 | 0 | 404 | 333 |  | 0 | 450 | 292 | 0 | 0 | 0 | 210 | 0 | 0 | 0 | 0 | 0 | 0 | 0 | 0 | 0 | 0 | 17 | 0 | 22 | 23 | 24 | 33 | 0 | 16 | 0 | 0 | 0 | 0 | 0 | 8 | 186 | 0 | 0 | 0 |  | 12 | 0 | 34 | 56 | 0 | 6 | 8 | 38 | 0 | 0 | 0 | 320 | 0 | 187 | 8 | 0 | 50 | 5 | 0 | 10 | 0 | 0 | 8 | 18 | 11 | 33 | 21 | 122 | 93 | 0 | 0 | 0 | 41 | 42 | 11 | 50 | 80 | 0 | 64 | 10 | 0 | 209 | 18 | 0 | 9 | 270 | 16 | 8 | 0 | 0 | 0 | 0 | 48 | 0 | 52 | 0 | 100 | 116 | 10 | 364 | 49 | 17 | 32 | 0 | 30 | 17 | 54 | 0 | 9 | 25 | 400 | 0 | 0 | 0 | 107 | 0 | 17 | 0 | 57 | 35 | 346 | 0 | 0 |  | 905 | 0 | 240 | 0 | 0 | 0 | 0 | 0 | 0 | 0 | 0 | 171 | 20 | 0 | 0 | 0 | 0 | 0 | 0 | 0 | 0 | 0 | 0 | 0 | 0 | 22 | 0 | 5 | 0 | 0 | 170 | 0 | 0 | 155 | 0 | 0 | 0 | 0 | 0 | 0 | 0 | 307 | 0 | 0 | 0 | 0 | 34 | 0 | 0 | 0 | 1170 | 0 | 0 | 0 | 0 | 0 | 0 | 0 | 0 | 0 | 0 | 151 | 552 | 0 | 0 |  | 6004 | 3902 | 9906 | 3902 | 905 | 1968 | 0 | 932 | 2043 | 0 | 0 | 34 | 122 | 0 | 0 | 76.01
2:00 | 0 | 0 | 0 | 180 | 0 | 53 | 0 | 368 | 303 |  | 0 | 350 | 271 | 0 | 0 | 0 | 220 | 0 | 0 | 0 | 0 | 0 | 0 | 0 | 0 | 0 | 0 | 17 | 0 | 22 | 23 | 8 | 33 | 16 | 16 | 0 | 0 | 0 | 0 | 0 | 8 | 186 | 0 | 0 | 0 |  | 12 | 0 | 34 | 44 | 0 | 6 | 8 | 40 | 0 | 0 | 0 | 280 | 0 | 182 | 8 | 0 | 50 | 5 | 0 | 10 | 0 | 0 | 8 | 18 | 11 | 33 | 21 | 126 | 101 | 0 | 0 | 0 | 41 | 42 | 11 | 50 | 80 | 0 | 40 | 10 | 0 | 209 | 18 | 0 | 9 | 275 | 16 | 8 | 0 | 0 | 0 | 0 | 48 | 0 | 52 | 0 | 100 | 139 | 10 | 320 | 49 | 17 | 17 | 0 | 30 | 17 | 54 | 0 | 9 | 25 | 360 | 0 | 0 | 0 | 107 | 0 | 17 | 0 | 39 | 35 | 346 | 0 | 0 |  | 904 | 0 | 240 | 0 | 0 | 0 | 0 | 0 | 0 | 0 | 0 | 171 | 19 | 0 | 0 | 0 | 0 | 0 | 0 | 0 | 0 | 0 | 0 | 0 | 0 | 22 | 0 | 5 | 0 | 0 | 170 | 0 | 0 | 154 | 0 | 0 | 0 | 0 | 0 | 0 | 0 | 309 | 0 | 0 | 0 | 0 | 34 | 0 | 0 | 0 | 1130 | 0 | 0 | 0 | 0 | 0 | 0 | 0 | 0 | 0 | 0 | 151 | 568 | 0 | 0 |  | 5671 | 3877 | 9548 | 3730 | 904 | 1825 | 0 | 910 | 2019 | 0 | 0 | 34 | 126 | 0 | 0 | 76.01
3:00 | 0 | 0 | 0 | 180 | 0 | 81 | 0 | 372 | 351 |  | 0 | 450 | 269 | 0 | 0 | 0 | 220 | 0 | 0 | 0 | 0 | 0 | 0 | 0 | 0 | 0 | 0 | 17 | 0 | 0 | 23 | 20 | 33 | 16 | 16 | 0 | 0 | 0 | 0 | 0 | 4 | 191 | 0 | 0 | 0 |  | 12 | 0 | 34 | 44 | 0 | 6 | 8 | 40 | 0 | 0 | 0 | 280 | 0 | 198 | 8 | 0 | 50 | 5 | 0 | 26 | 0 | 0 | 8 | 18 | 11 | 33 | 21 | 124 | 99 | 0 | 0 | 0 | 41 | 42 | 42 | 50 | 112 | 0 | 64 | 86 | 0 | 209 | 18 | 0 | 9 | 285 | 16 | 8 | 0 | 0 | 0 | 0 | 66 | 0 | 52 | 0 | 100 | 136 | 10 | 325 | 49 | 17 | 17 | 0 | 30 | 17 | 54 | 0 | 9 | 25 | 400 | 0 | 0 | 0 | 107 | 0 | 17 | 0 | 36 | 35 | 347 | 0 | 0 |  | 899 | 0 | 240 | 0 | 0 | 0 | 0 | 0 | 0 | 0 | 0 | 171 | 19 | 0 | 0 | 0 | 0 | 0 | 0 | 0 | 0 | 0 | 0 | 0 | 0 | 22 | 0 | 5 | 0 | 0 | 170 | 0 | 0 | 134 | 0 | 0 | 0 | 0 | 0 | 0 | 0 | 380 | 0 | 0 | 0 | 0 | 34 | 0 | 0 | 0 | 1090 | 0 | 0 | 0 | 0 | 0 | 0 | 0 | 0 | 0 | 0 | 152 | 568 | 0 | 0 |  | 6099 | 3884 | 9983 | 3793 | 899 | 2235 | 0 | 918 | 1980 | 0 | 0 | 34 | 124 | 0 | 0 | 76.01
4:00 | 0 | 0 | 0 | 180 | 0 | 81 | 0 | 398 | 352 |  | 0 | 450 | 287 | 0 | 0 | 0 | 218 | 0 | 0 | 0 | 0 | 0 | 0 | 0 | 0 | 0 | 0 | 0 | 0 | 0 | 23 | 20 | 33 | 16 | 0 | 0 | 0 | 0 | 0 | 0 | 0 | 190 | 0 | 0 | 0 |  | 12 | 0 | 0 | 44 | 0 | 6 | 8 | 40 | 0 | 0 | 0 | 290 | 0 | 195 | 8 | 0 | 50 | 5 | 0 | 43 | 0 | 0 | 0 | 18 | 11 | 33 | 19 | 120 | 99 | 0 | 0 | 0 | 41 | 42 | 51 | 47 | 80 | 0 | 40 | 10 | 0 | 209 | 18 | 0 | 9 | 275 | 16 | 8 | 0 | 0 | 0 | 0 | 76 | 0 | 60 | 0 | 100 | 85 | 10 | 321 | 49 | 0 | 17 | 0 | 0 | 28 | 54 | 0 | 9 | 25 | 400 | 0 | 0 | 0 | 107 | 0 | 17 | 0 | 36 | 35 | 347 | 0 | 0 |  | 883 | 0 | 225 | 0 | 0 | 0 | 0 | 0 | 0 | 0 | 0 | 171 | 20 | 0 | 0 | 0 | 0 | 0 | 0 | 0 | 0 | 0 | 0 | 0 | 0 | 22 | 0 | 5 | 0 | 0 | 170 | 0 | 0 | 152 | 0 | 0 | 0 | 0 | 0 | 0 | 0 | 308 | 0 | 0 | 0 | 0 | 34 | 0 | 0 | 0 | 1070 | 0 | 0 | 0 | 0 | 0 | 0 | 0 | 0 | 0 | 0 | 153 | 567 | 0 | 0 |  | 5871 | 3780 | 9651 | 3796 | 883 | 2088 | 0 | 804 | 1960 | 0 | 0 | 0 | 120 | 0 | 0 | 76.01
5:00 | 0 | 0 | 0 | 180 | 0 | 13 | 0 | 399 | 304 |  | 0 | 400 | 259 | 0 | 0 | 0 | 210 | 0 | 0 | 0 | 0 | 0 | 0 | 0 | 0 | 0 | 0 | 0 | 0 | 0 | 23 | 20 | 33 | 16 | 0 | 0 | 0 | 0 | 0 | 0 | 0 | 191 | 0 | 0 | 0 |  | 12 | 0 | 0 | 33 | 0 | 0 | 8 | 28 | 0 | 0 | 0 | 280 | 0 | 182 | 8 | 0 | 5 | 5 | 0 | 5 | 0 | 0 | 0 | 18 | 11 | 8 | 19 | 110 | 95 | 0 | 0 | 0 | 41 | 42 | 8 | 5 | 80 | 0 | 40 | 0 | 0 | 209 | 19 | 0 | 9 | 275 | 16 | 0 | 0 | 0 | 0 | 0 | 27 | 0 | 0 | 0 | 60 | 34 | 0 | 324 | 49 | 0 | 17 | 0 | 0 | 35 | 54 | 0 | 9 | 0 | 400 | 0 | 0 | 0 | 107 | 0 | 0 | 0 | 35 | 35 | 347 | 0 | 0 |  | 891 | 0 | 215 | 0 | 0 | 0 | 0 | 0 | 0 | 0 | 0 | 171 | 15 | 0 | 0 | 0 | 0 | 0 | 0 | 0 | 0 | 0 | 0 | 0 | 0 | 22 | 0 | 5 | 0 | 0 | 169 | 0 | 0 | 175 | 0 | 0 | 0 | 0 | 0 | 0 | 0 | 306 | 0 | 0 | 0 | 0 | 0 | 0 | 0 | 0 | 870 | 0 | 0 | 0 | 0 | 0 | 0 | 0 | 0 | 0 | 0 | 153 | 532 | 0 | 0 |  | 5152 | 3524 | 8676 | 3702 | 891 | 1742 | 0 | 507 | 1724 | 0 | 0 | 0 | 110 | 0 | 0 | 76.01
6:00 | 0 | 0 | 0 | 180 | 0 | 13 | 0 | 337 | 273 |  | 0 | 350 | 278 | 0 | 0 | 0 | 170 | 0 | 0 | 0 | 0 | 0 | 0 | 0 | 0 | 0 | 0 | 0 | 0 | 22 | 23 | 20 | 33 | 16 | 0 | 0 | 0 | 0 | 0 | 0 | 0 | 190 | 0 | 0 | 0 |  | 12 | 0 | 0 | 33 | 0 | 0 | 8 | 33 | 0 | 0 | 0 | 280 | 0 | 183 | 8 | 0 | 5 | 5 | 0 | 5 | 0 | 0 | 0 | 18 | 11 | 8 | 19 | 100 | 99 | 0 | 0 | 0 | 41 | 42 | 8 | 5 | 80 | 0 | 40 | 5 | 0 | 209 | 19 | 0 | 9 | 270 | 16 | 0 | 0 | 0 | 0 | 0 | 16 | 0 | 0 | 0 | 40 | 17 | 0 | 352 | 24 | 0 | 17 | 0 | 0 | 17 | 17 | 0 | 8 | 0 | 370 | 0 | 0 | 0 | 51 | 0 | 0 | 0 | 23 | 35 | 300 | 0 | 0 |  | 890 | 0 | 210 | 0 | 0 | 0 | 0 | 0 | 0 | 0 | 0 | 171 | 15 | 0 | 0 | 0 | 0 | 0 | 0 | 0 | 0 | 0 | 0 | 0 | 0 | 22 | 0 | 5 | 0 | 0 | 169 | 0 | 0 | 175 | 0 | 0 | 0 | 0 | 0 | 0 | 0 | 275 | 0 | 0 | 0 | 0 | 0 | 0 | 0 | 0 | 640 | 0 | 0 | 0 | 0 | 0 | 0 | 0 | 0 | 0 | 0 | 152 | 513 | 1 | 0 |  | 4763 | 3238 | 8001 | 3572 | 890 | 1654 | 0 | 310 | 1474 | 0 | 0 | 0 | 100 | 1 | 0 | 76.01
7:00 | 0 | 0 | 0 | 180 | 0 | 13 | 0 | 322 | 273 |  | 0 | 350 | 300 | 0 | 0 | 0 | 170 | 0 | 0 | 0 | 0 | 0 | 0 | 0 | 0 | 0 | 0 | 0 | 0 | 22 | 23 | 20 | 33 | 16 | 16 | 0 | 0 | 0 | 0 | 0 | 0 | 189 | 0 | 0 | 0 |  | 12 | 0 | 0 | 33 | 0 | 0 | 8 | 24 | 0 | 0 | 0 | 315 | 0 | 202 | 8 | 0 | 5 | 5 | 0 | 5 | 0 | 0 | 0 | 18 | 11 | 8 | 17 | 92 | 48 | 0 | 0 | 0 | 41 | 42 | 8 | 5 | 80 | 0 | 40 | 5 | 0 | 209 | 19 | 0 | 9 | 275 | 16 | 0 | 0 | 0 | 0 | 0 | 27 | 0 | 1 | 0 | 50 | 17 | 0 | 352 | 37 | 0 | 17 | 1 | 0 | 0 | 17 | 0 | 9 | 0 | 400 | 0 | 8 | 0 | 51 | 0 | 0 | 5 | 18 | 35 | 300 | 0 | 0 |  | 797 | 0 | 205 | 0 | 0 | 0 | 0 | 0 | 0 | 0 | 0 | 171 | 14 | 0 | 0 | 0 | 0 | 0 | 0 | 0 | 0 | 0 | 0 | 0 | 28 | 22 | 0 | 5 | 0 | 0 | 170 | 0 | 0 | 176 | 0 | 0 | 0 | 0 | 0 | 0 | 0 | 359 | 0 | 0 | 0 | 0 | 0 | 0 | 0 | 0 | 600 | 0 | 0 | 0 | 0 | 17 | 0 | 0 | 0 | 0 | 4 | 154 | 516 | 28 | 0 |  | 4832 | 3266 | 8098 | 3583 | 797 | 1755 | 0 | 340 | 1440 | 0 | 0 | 28 | 92 | 63 | 0 | 76.01
8:00 | 0 | 0 | 0 | 180 | 0 | 68 | 0 | 390 | 342 |  | 0 | 400 | 285 | 0 | 0 | 0 | 170 | 0 | 0 | 0 | 0 | 48 | 0 | 0 | 0 | 0 | 0 | 0 | 0 | 22 | 23 | 20 | 33 | 16 | 25 | 0 | 0 | 0 | 0 | 0 | 0 | 189 | 0 | 0 | 0 |  | 12 | 0 | 0 | 33 | 0 | 0 | 8 | 18 | 0 | 0 | 0 | 280 | 0 | 185 | 8 | 0 | 46 | 5 | 0 | 23 | 0 | 0 | 0 | 18 | 11 | 33 | 17 | 108 | 44 | 0 | 0 | 1 | 41 | 42 | 48 | 30 | 80 | 0 | 40 | 5 | 0 | 209 | 18 | 0 | 9 | 280 | 16 | 0 | 0 | 0 | 0 | 0 | 47 | 0 | 5 | 0 | 100 | 17 | 0 | 325 | 49 | 0 | 17 | 2 | 0 | 0 | 22 | 0 | 9 | 0 | 400 | 0 | 16 | 0 | 107 | 0 | 0 | 15 | 27 | 35 | 300 | 0 | 0 |  | 797 | 0 | 200 | 0 | 0 | 0 | 0 | 0 | 0 | 0 | 0 | 171 | 14 | 0 | 0 | 0 | 0 | 0 | 0 | 0 | 0 | 0 | 0 | 0 | 28 | 22 | 0 | 5 | 0 | 0 | 169 | 0 | 0 | 180 | 0 | 0 | 0 | 0 | 0 | 0 | 0 | 356 | 0 | 0 | 0 | 0 | 0 | 0 | 2 | 0 | 600 | 0 | 0 | 0 | 2 | 31 | 0 | 0 | 0 | 0 | 12 | 152 | 512 | 84 | 0 |  | 5372 | 3337 | 8709 | 3632 | 797 | 1993 | 0 | 505 | 1433 | 0 | 0 | 76 | 108 | 165 | 0 | 76.01
9:00 | 0 | 0 | 0 | 180 | 0 | 78 | 0 | 407 | 341 |  | 0 | 450 | 250 | 0 | 0 | 0 | 170 | 0 | 0 | 0 | 0 | 48 | 0 | 0 | 0 | 0 | 0 | 17 | 0 | 22 | 23 | 19 | 33 | 16 | 32 | 0 | 25 | 0 | 0 | 0 | 0 | 189 | 0 | 0 | 0 |  | 12 | 0 | 0 | 33 | 0 | 0 | 8 | 8 | 0 | 0 | 0 | 370 | 0 | 184 | 8 | 0 | 44 | 5 | 0 | 43 | 0 | 0 | 1 | 18 | 11 | 33 | 17 | 116 | 45 | 0 | 0 | 2 | 39 | 42 | 48 | 50 | 80 | 0 | 62 | 84 | 0 | 209 | 18 | 0 | 9 | 275 | 16 | 0 | 0 | 0 | 0 | 0 | 48 | 0 | 51 | 0 | 100 | 45 | 1 | 366 | 49 | 8 | 17 | 1 | 15 | 0 | 51 | 0 | 9 | 50 | 400 | 8 | 36 | 17 | 107 | 0 | 0 | 24 | 36 | 35 | 320 | 0 | 0 |  | 843 | 0 | 185 | 0 | 0 | 0 | 0 | 0 | 0 | 0 | 0 | 170 | 11 | 0 | 0 | 0 | 0 | 0 | 0 | 0 | 0 | 0 | 0 | 0 | 28 | 20 | 0 | 8 | 0 | 0 | 170 | 0 | 0 | 180 | 0 | 0 | 0 | 0 | 0 | 0 | 0 | 329 | 0 | 0 | 0 | 0 | 0 | 0 | 3 | 0 | 650 | 0 | 0 | 0 | 4 | 65 | 0 | 0 | 0 | 0 | 22 | 152 | 517 | 135 | 0 |  | 5984 | 3492 | 9476 | 3804 | 843 | 2089 | 0 | 742 | 1489 | 25 | 0 | 76 | 116 | 292 | 0 | 76.02
10:00 | 0 | 0 | 0 | 180 | 0 | 75 | 0 | 408 | 342 |  | 0 | 450 | 300 | 0 | 15 | 20 | 170 | 0 | 0 | 0 | 0 | 48 | 0 | 0 | 0 | 0 | 0 | 17 | 14 | 0 | 23 | 18 | 33 | 16 | 42 | 0 | 25 | 0 | 0 | 0 | 0 | 213 | 0 | 0 | 0 |  | 11 | 0 | 0 | 33 | 0 | 0 | 8 | 8 | 0 | 0 | 0 | 300 | 0 | 193 | 8 | 0 | 46 | 5 | 0 | 43 | 0 | 0 | 16 | 18 | 8 | 33 | 17 | 128 | 44 | 0 | 0 | 2 | 39 | 42 | 50 | 50 | 80 | 0 | 61 | 84 | 0 | 209 | 18 | 0 | 9 | 260 | 16 | 5 | 0 | 0 | 0 | 0 | 48 | 0 | 68 | 0 | 100 | 100 | 28 | 390 | 49 | 17 | 17 | 5 | 30 | 0 | 53 | 0 | 9 | 50 | 400 | 17 | 49 | 17 | 107 | 0 | 0 | 31 | 36 | 34 | 345 | 0 | 0 |  | 891 | 0 | 170 | 0 | 0 | 0 | 0 | 0 | 0 | 0 | 0 | 171 | 12 | 0 | 0 | 0 | 0 | 0 | 0 | 0 | 0 | 0 | 0 | 0 | 28 | 20 | 0 | 11 | 0 | 0 | 170 | 0 | 0 | 181 | 0 | 0 | 0 | 0 | 0 | 0 | 0 | 303 | 0 | 0 | 0 | 0 | 0 | 0 | 5 | 0 | 740 | 0 | 0 | 0 | 5 | 88 | 0 | 0 | 0 | 0 | 29 | 151 | 508 | 171 | 0 |  | 6253 | 3654 | 9907 | 3786 | 891 | 2099 | 0 | 948 | 1569 | 25 | 0 | 76 | 128 | 385 | 0 | 76.02
11:00 | 0 | 0 | 0 | 180 | 0 | 77 | 0 | 401 | 333 |  | 0 | 450 | 280 | 0 | 17 | 30 | 170 | 0 | 0 | 0 | 0 | 48 | 0 | 0 | 0 | 0 | 0 | 17 | 17 | 0 | 23 | 11 | 33 | 16 | 42 | 0 | 25 | 0 | 0 | 0 | 0 | 219 | 0 | 0 | 0 |  | 12 | 0 | 0 | 33 | 0 | 0 | 8 | 8 | 0 | 0 | 0 | 280 | 0 | 184 | 8 | 0 | 44 | 5 | 0 | 43 | 0 | 0 | 16 | 18 | 11 | 30 | 17 | 132 | 32 | 0 | 0 | 2 | 39 | 42 | 53 | 50 | 80 | 0 | 61 | 84 | 0 | 209 | 18 | 0 | 9 | 275 | 16 | 5 | 0 | 0 | 0 | 0 | 77 | 0 | 78 | 18 | 100 | 152 | 75 | 365 | 97 | 17 | 17 | 2 | 30 | 0 | 54 | 0 | 15 | 50 | 400 | 17 | 52 | 17 | 107 | 0 | 0 | 35 | 36 | 35 | 320 | 0 | 0 |  | 891 | 0 | 160 | 0 | 0 | 0 | 0 | 0 | 0 | 0 | 0 | 170 | 13 | 0 | 0 | 0 | 0 | 0 | 0 | 0 | 0 | 0 | 0 | 0 | 25 | 18 | 0 | 11 | 0 | 0 | 169 | 0 | 0 | 181 | 0 | 0 | 0 | 0 | 0 | 0 | 0 | 279 | 0 | 0 | 0 | 0 | 0 | 0 | 7 | 0 | 810 | 0 | 0 | 0 | 5 | 99 | 0 | 0 | 0 | 0 | 34 | 151 | 601 | 198 | 0 |  | 6379 | 3822 | 10201 | 3674 | 891 | 2065 | 0 | 1158 | 1731 | 25 | 0 | 73 | 132 | 452 | 0 | 76.02
12:00 | 0 | 0 | 0 | 180 | 0 | 77 | 0 | 399 | 333 |  | 0 | 450 | 275 | 9 | 17 | 30 | 170 | 0 | 0 | 12 | 40 | 48 | 0 | 0 | 0 | 0 | 0 | 17 | 17 | 0 | 23 | 18 | 33 | 16 | 42 | 0 | 25 | 0 | 0 | 0 | 0 | 213 | 0 | 0 | 0 |  | 12 | 0 | 0 | 33 | 0 | 0 | 8 | 6 | 0 | 0 | 0 | 280 | 0 | 190 | 8 | 0 | 42 | 15 | 0 | 43 | 0 | 0 | 16 | 18 | 11 | 33 | 17 | 136 | 32 | 0 | 0 | 2 | 39 | 42 | 53 | 50 | 80 | 0 | 61 | 86 | 0 | 209 | 18 | 0 | 9 | 260 | 16 | 5 | 0 | 5 | 0 | 0 | 144 | 0 | 80 | 15 | 100 | 200 | 93 | 365 | 98 | 25 | 17 | 3 | 65 | 0 | 54 | 0 | 9 | 63 | 400 | 17 | 52 | 54 | 107 | 0 | 10 | 36 | 36 | 35 | 320 | 0 | 0 |  | 891 | 0 | 155 | 0 | 0 | 0 | 0 | 0 | 0 | 0 | 0 | 171 | 15 | 0 | 0 | 0 | 0 | 0 | 0 | 0 | 3 | 0 | 0 | 0 | 36 | 18 | 0 | 11 | 0 | 0 | 170 | 0 | 0 | 179 | 0 | 0 | 0 | 0 | 0 | 0 | 0 | 264 | 0 | 0 | 0 | 0 | 0 | 0 | 7 | 0 | 860 | 0 | 0 | 0 | 5 | 102 | 0 | 0 | 0 | 0 | 0 | 149 | 610 | 202 | 0 |  | 6677 | 3848 | 10525 | 3674 | 891 | 2042 | 0 | 1460 | 1789 | 25 | 0 | 84 | 136 | 424 | 0 | 76.02
13:00 | 0 | 0 | 0 | 180 | 0 | 81 | 0 | 400 | 332 |  | 0 | 450 | 240 | 17 | 17 | 30 | 170 | 0 | 0 | 17 | 40 | 48 | 0 | 0 | 0 | 0 | 17 | 35 | 17 | 22 | 23 | 17 | 33 | 16 | 42 | 0 | 25 | 0 | 0 | 0 | 0 | 213 | 0 | 0 | 0 |  | 12 | 0 | 7 | 22 | 0 | 0 | 8 | 12 | 0 | 0 | 0 | 280 | 0 | 184 | 8 | 0 | 42 | 15 | 0 | 43 | 0 | 0 | 16 | 18 | 11 | 25 | 17 | 148 | 32 | 0 | 16 | 2 | 39 | 42 | 53 | 47 | 80 | 0 | 61 | 86 | 0 | 209 | 18 | 0 | 9 | 270 | 16 | 5 | 0 | 15 | 0 | 0 | 145 | 0 | 93 | 17 | 76 | 200 | 107 | 367 | 100 | 35 | 23 | 2 | 80 | 0 | 54 | 0 | 9 | 64 | 376 | 34 | 46 | 108 | 107 | 0 | 17 | 35 | 35 | 35 | 320 | 18 | 0 |  | 892 | 0 | 150 | 0 | 0 | 0 | 0 | 0 | 0 | 0 | 0 | 171 | 14 | 0 | 0 | 0 | 0 | 0 | 0 | 0 | 6 | 0 | 0 | 0 | 36 | 18 | 0 | 11 | 0 | 0 | 170 | 0 | 0 | 172 | 0 | 0 | 0 | 0 | 0 | 0 | 0 | 241 | 0 | 0 | 2 | 0 | 24 | 0 | 7 | 0 | 970 | 0 | 0 | 0 | 5 | 99 | 0 | 0 | 0 | 0 | 23 | 149 | 652 | 201 | 0 |  | 6853 | 4013 | 10866 | 3664 | 892 | 1999 | 0 | 1651 | 1941 | 25 | 18 | 91 | 148 | 437 | 0 | 76.02
14:00 | 0 | 0 | 0 | 180 | 0 | 79 | 0 | 358 | 301 |  | 0 | 450 | 290 | 16 | 17 | 30 | 208 | 0 | 0 | 17 | 40 | 48 | 0 | 0 | 0 | 0 | 17 | 35 | 35 | 22 | 23 | 18 | 33 | 16 | 42 | 0 | 25 | 0 | 0 | 0 | 0 | 219 | 0 | 0 | 0 |  | 12 | 0 | 33 | 44 | 0 | 0 | 8 | 7 | 0 | 0 | 0 | 290 | 0 | 191 | 8 | 0 | 41 | 15 | 0 | 43 | 0 | 0 | 43 | 17 | 11 | 33 | 18 | 154 | 31 | 0 | 16 | 2 | 39 | 42 | 53 | 47 | 112 | 0 | 60 | 86 | 0 | 206 | 18 | 0 | 9 | 270 | 16 | 5 | 0 | 15 | 0 | 0 | 154 | 0 | 97 | 16 | 76 | 200 | 94 | 322 | 108 | 34 | 17 | 2 | 80 | 0 | 54 | 0 | 9 | 68 | 370 | 34 | 12 | 108 | 107 | 0 | 17 | 31 | 35 | 35 | 320 | 5 | 0 |  | 891 | 0 | 140 | 0 | 0 | 0 | 0 | 0 | 0 | 0 | 8 | 171 | 16 | 0 | 0 | 0 | 0 | 0 | 0 | 0 | 6 | 0 | 0 | 0 | 36 | 16 | 0 | 11 | 0 | 0 | 170 | 0 | 0 | 174 | 0 | 0 | 0 | 0 | 0 | 0 | 0 | 236 | 0 | 0 | 35 | 7 | 45 | 0 | 7 | 0 | 1060 | 0 | 0 | 0 | 5 | 91 | 0 | 0 | 0 | 0 | 33 | 150 | 659 | 186 | 0 |  | 6919 | 4153 | 11072 | 3627 | 891 | 2038 | 0 | 1791 | 2039 | 25 | 5 | 117 | 154 | 385 | 0 | 76.02
15:00 | 0 | 0 | 0 | 180 | 0 | 79 | 0 | 355 | 302 |  | 0 | 450 | 295 | 17 | 17 | 30 | 170 | 0 | 0 | 16 | 40 | 32 | 0 | 0 | 0 | 0 | 17 | 35 | 35 | 22 | 23 | 21 | 33 | 16 | 40 | 0 | 25 | 0 | 0 | 0 | 0 | 219 | 0 | 0 | 0 |  | 10 | 0 | 33 | 44 | 0 | 0 | 8 | 7 | 0 | 0 | 0 | 295 | 0 | 196 | 8 | 0 | 41 | 15 | 0 | 43 | 0 | 0 | 52 | 17 | 11 | 33 | 20 | 146 | 32 | 0 | 19 | 1 | 39 | 42 | 53 | 50 | 80 | 0 | 60 | 81 | 0 | 204 | 18 | 0 | 9 | 280 | 16 | 0 | 0 | 15 | 0 | 0 | 100 | 0 | 97 | 15 | 76 | 186 | 93 | 330 | 108 | 34 | 17 | 1 | 80 | 0 | 54 | 0 | 9 | 83 | 394 | 34 | 41 | 108 | 107 | 0 | 17 | 25 | 36 | 35 | 325 | 0 | 0 |  | 891 | 0 | 145 | 0 | 16 | 0 | 0 | 0 | 0 | 0 | 8 | 171 | 16 | 0 | 0 | 0 | 0 | 0 | 0 | 0 | 6 | 0 | 0 | 0 | 36 | 16 | 0 | 11 | 0 | 0 | 170 | 0 | 0 | 169 | 0 | 0 | 0 | 0 | 0 | 0 | 0 | 230 | 17 | 0 | 70 | 15 | 100 | 0 | 6 | 0 | 1172 | 0 | 0 | 0 | 4 | 74 | 0 | 0 | 0 | 0 | 27 | 151 | 662 | 148 | 0 |  | 6852 | 4331 | 11183 | 3635 | 891 | 2014 | 0 | 1874 | 2155 | 25 | 0 | 101 | 146 | 342 | 0 | 76.02
16:00 | 0 | 0 | 0 | 180 | 0 | 79 | 0 | 355 | 302 |  | 0 | 450 | 295 | 17 | 17 | 30 | 170 | 0 | 0 | 16 | 40 | 32 | 0 | 0 | 0 | 0 | 17 | 35 | 35 | 22 | 23 | 0 | 33 | 16 | 34 | 0 | 0 | 0 | 0 | 0 | 0 | 215 | 0 | 0 | 0 |  | 12 | 0 | 34 | 44 | 0 | 4 | 8 | 17 | 0 | 0 | 0 | 300 | 0 | 198 | 8 | 0 | 41 | 15 | 0 | 43 | 0 | 0 | 52 | 17 | 11 | 33 | 21 | 142 | 32 | 0 | 19 | 1 | 38 | 42 | 53 | 50 | 80 | 0 | 60 | 84 | 0 | 205 | 18 | 0 | 9 | 285 | 16 | 3 | 0 | 15 | 0 | 0 | 100 | 0 | 97 | 9 | 50 | 170 | 98 | 345 | 59 | 34 | 17 | 2 | 80 | 15 | 54 | 0 | 9 | 84 | 391 | 34 | 25 | 72 | 107 | 0 | 17 | 16 | 48 | 35 | 337 | 8 | 0 |  | 893 | 0 | 145 | 0 | 16 | 0 | 0 | 0 | 0 | 0 | 8 | 171 | 16 | 0 | 0 | 0 | 0 | 0 | 0 | 0 | 0 | 0 | 0 | 0 | 33 | 16 | 0 | 11 | 0 | 0 | 170 | 0 | 0 | 166 | 0 | 0 | 0 | 0 | 0 | 0 | 0 | 230 | 17 | 0 | 35 | 15 | 73 | 0 | 5 | 0 | 1182 | 0 | 0 | 0 | 2 | 48 | 0 | 0 | 0 | 0 | 17 | 151 | 663 | 84 | 0 |  | 6736 | 4167 | 10903 | 3642 | 893 | 2032 | 0 | 1712 | 2166 | 0 | 8 | 99 | 142 | 209 | 0 | 76.02
17:00 | 0 | 0 | 0 | 180 | 0 | 79 | 0 | 355 | 302 |  | 0 | 450 | 270 | 26 | 24 | 30 | 170 | 0 | 0 | 25 | 40 | 48 | 0 | 0 | 0 | 0 | 17 | 35 | 35 | 22 | 23 | 23 | 33 | 16 | 45 | 0 | 0 | 0 | 0 | 0 | 0 | 218 | 0 | 0 | 0 |  | 13 | 0 | 34 | 44 | 0 | 6 | 8 | 26 | 0 | 0 | 0 | 285 | 0 | 193 | 8 | 0 | 43 | 15 | 0 | 43 | 0 | 0 | 52 | 17 | 11 | 33 | 21 | 138 | 32 | 0 | 19 | 0 | 38 | 42 | 53 | 50 | 80 | 0 | 60 | 86 | 0 | 205 | 18 | 0 | 9 | 280 | 16 | 5 | 0 | 33 | 0 | 0 | 100 | 0 | 97 | 3 | 50 | 170 | 110 | 322 | 59 | 34 | 17 | 1 | 80 | 35 | 54 | 10 | 9 | 85 | 400 | 50 | 10 | 72 | 107 | 0 | 17 | 6 | 87 | 35 | 320 | 0 | 0 |  | 893 | 0 | 140 | 0 | 22 | 0 | 0 | 0 | 0 | 0 | 8 | 171 | 18 | 0 | 0 | 0 | 0 | 0 | 0 | 0 | 0 | 0 | 0 | 0 | 27 | 16 | 0 | 11 | 0 | 0 | 170 | 0 | 0 | 165 | 0 | 0 | 0 | 0 | 0 | 0 | 0 | 224 | 18 | 0 | 35 | 15 | 67 | 0 | 3 | 35 | 1100 | 0 | 0 | 0 | 1 | 21 | 20 | 0 | 0 | 0 | 7 | 151 | 650 | 36 | 0 |  | 6822 | 4024 | 10846 | 3615 | 893 | 2009 | 0 | 1923 | 2071 | 0 | 0 | 109 | 138 | 88 | 0 | 76.03
18:00 | 0 | 0 | 0 | 180 | 0 | 62 | 0 | 369 | 277 |  | 0 | 450 | 305 | 33 | 25 | 30 | 170 | 0 | 0 | 30 | 40 | 82 | 0 | 0 | 0 | 0 | 17 | 35 | 55 | 22 | 23 | 23 | 33 | 16 | 50 | 0 | 25 | 0 | 0 | 0 | 0 | 218 | 0 | 0 | 0 |  | 19 | 0 | 34 | 66 | 0 | 6 | 8 | 24 | 0 | 0 | 0 | 315 | 0 | 206 | 8 | 0 | 45 | 15 | 0 | 43 | 0 | 0 | 52 | 18 | 11 | 33 | 21 | 142 | 32 | 0 | 19 | 0 | 37 | 42 | 53 | 50 | 80 | 0 | 40 | 50 | 0 | 205 | 18 | 0 | 9 | 280 | 16 | 8 | 0 | 95 | 0 | 0 | 110 | 0 | 107 | 0 | 100 | 170 | 125 | 350 | 77 | 34 | 17 | 0 | 80 | 36 | 54 | 17 | 9 | 87 | 394 | 53 | 1 | 72 | 107 | 0 | 17 | 0 | 94 | 35 | 322 | 0 | 0 |  | 893 | 0 | 135 | 0 | 49 | 0 | 0 | 0 | 0 | 0 | 8 | 171 | 18 | 0 | 0 | 0 | 0 | 0 | 0 | 0 | 0 | 8 | 0 | 16 | 27 | 14 | 0 | 11 | 0 | 0 | 170 | 0 | 0 | 163 | 0 | 0 | 0 | 0 | 0 | 0 | 0 | 210 | 35 | 0 | 35 | 15 | 71 | 0 | 1 | 35 | 1000 | 0 | 0 | 0 | 0 | 1 | 35 | 0 | 0 | 0 | 1 | 150 | 663 | 4 | 0 |  | 7138 | 3939 | 11077 | 3674 | 893 | 1948 | 0 | 2261 | 1983 | 25 | 0 | 143 | 142 | 8 | 0 | 76.03
18:30 | 0 | 0 | 0 | 0 | 0 | 0 | 0 | 0 | 0 |  | 0 | 0 | 0 | 0 | 0 | 0 | 0 | 0 | 0 | 0 | 0 | 0 | 0 | 0 | 0 | 0 | 0 | 0 | 0 | 0 | 0 | 0 | 0 | 0 | 0 | 0 | 0 | 0 | 0 | 0 | 0 | 0 | 0 | 0 | 0 |  | 0 | 0 | 0 | 0 | 0 | 0 | 0 | 0 | 0 | 0 | 0 | 0 | 0 | 0 | 0 | 0 | 0 | 0 | 0 | 0 | 0 | 0 | 0 | 0 | 0 | 0 | 0 | 0 | 0 | 0 | 0 | 0 | 0 | 0 | 0 | 0 | 0 | 0 | 0 | 0 | 0 | 0 | 0 | 0 | 0 | 0 | 0 | 0 | 0 | 0 | 0 | 0 | 0 | 0 | 0 | 0 | 0 | 0 | 0 | 0 | 0 | 0 | 0 | 0 | 0 | 0 | 0 | 0 | 0 | 0 | 0 | 0 | 0 | 0 | 0 | 0 | 0 | 0 | 0 | 0 | 0 | 0 | 0 |  | 0 | 0 | 0 | 0 | 0 | 0 | 0 | 0 | 0 | 0 | 0 | 0 | 0 | 0 | 0 | 0 | 0 | 0 | 0 | 0 | 0 | 0 | 0 | 0 | 0 | 0 | 0 | 0 | 0 | 0 | 0 | 0 | 0 | 0 | 0 | 0 | 0 | 0 | 0 | 0 | 0 | 0 | 0 | 0 | 0 | 0 | 0 | 0 | 0 | 0 | 0 | 0 | 0 | 0 | 0 | 0 | 0 | 0 | 0 | 0 | 0 | 0 | 0 | 0 | 0 |  | 0 | 0 | 0 | 0 | 0 | 0 | 0 | 0 | 0 | 0 | 0 | 0 | 0 | 0 | 0 | 0
19:00 | 0 | 0 | 0 | 180 | 0 | 81 | 0 | 368 | 341 |  | 0 | 450 | 302 | 33 | 32 | 31 | 180 | 0 | 0 | 30 | 64 | 82 | 0 | 0 | 0 | 0 | 35 | 35 | 55 | 22 | 23 | 25 | 33 | 14 | 50 | 0 | 25 | 0 | 0 | 0 | 5 | 217 | 0 | 0 | 0 |  | 19 | 0 | 42 | 66 | 0 | 6 | 8 | 33 | 0 | 0 | 0 | 315 | 0 | 195 | 8 | 0 | 46 | 15 | 0 | 43 | 0 | 0 | 52 | 18 | 11 | 33 | 21 | 146 | 48 | 0 | 19 | 0 | 40 | 42 | 53 | 50 | 80 | 0 | 62 | 86 | 0 | 205 | 18 | 0 | 9 | 270 | 16 | 8 | 0 | 100 | 0 | 0 | 164 | 0 | 133 | 0 | 100 | 170 | 128 | 400 | 108 | 60 | 17 | 0 | 80 | 36 | 54 | 34 | 9 | 87 | 397 | 71 | 0 | 118 | 107 | 0 | 17 | 0 | 98 | 35 | 351 | 0 | 0 |  | 824 | 0 | 130 | 0 | 50 | 0 | 0 | 0 | 0 | 0 | 8 | 172 | 24 | 0 | 0 | 0 | 0 | 0 | 0 | 0 | 0 | 8 | 0 | 24 | 27 | 18 | 0 | 11 | 0 | 0 | 170 | 0 | 0 | 130 | 0 | 0 | 0 | 0 | 0 | 0 | 0 | 206 | 35 | 0 | 70 | 32 | 103 | 0 | 0 | 60 | 1000 | 0 | 0 | 0 | 0 | 0 | 54 | 0 | 0 | 0 | 0 | 150 | 663 | 0 | 0 |  | 7670 | 3969 | 11639 | 3758 | 824 | 2069 | 0 | 2683 | 1983 | 25 | 0 | 151 | 146 | 0 | 0 | 76.03
19:30 | 0 | 0 | 0 | 180 | 0 | 81 | 0 | 403 | 348 |  | 0 | 450 | 291 | 40 | 32 | 45 | 205 | 0 | 0 | 32 | 102 | 82 | 0 | 0 | 0 | 0 | 35 | 35 | 55 | 22 | 23 | 25 | 33 | 16 | 50 | 0 | 25 | 0 | 0 | 0 | 8 | 215 | 0 | 0 | 0 |  | 19 | 0 | 51 | 66 | 0 | 6 | 8 | 30 | 0 | 0 | 0 | 285 | 0 | 203 | 8 | 0 | 46 | 15 | 0 | 43 | 0 | 0 | 52 | 18 | 11 | 33 | 21 | 150 | 58 | 0 | 19 | 0 | 40 | 42 | 53 | 50 | 112 | 0 | 62 | 86 | 0 | 205 | 18 | 0 | 9 | 270 | 16 | 8 | 0 | 145 | 0 | 0 | 173 | 0 | 149 | 0 | 100 | 200 | 136 | 366 | 108 | 70 | 17 | 0 | 120 | 36 | 54 | 34 | 9 | 89 | 400 | 72 | 0 | 162 | 107 | 0 | 17 | 0 | 115 | 35 | 322 | 0 | 0 |  | 784 | 0 | 130 | 0 | 80 | 0 | 0 | 0 | 0 | 0 | 8 | 172 | 23 | 0 | 0 | 0 | 0 | 0 | 0 | 0 | 0 | 8 | 0 | 25 | 27 | 22 | 0 | 11 | 0 | 0 | 170 | 0 | 0 | 143 | 0 | 0 | 0 | 0 | 0 | 0 | 0 | 207 | 52 | 0 | 113 | 32 | 112 | 0 | 0 | 70 | 1190 | 0 | 0 | 0 | 0 | 0 | 55 | 0 | 0 | 0 | 0 | 150 | 659 | 0 | 0 |  | 7982 | 4243 | 12225 | 3759 | 784 | 2098 | 0 | 3080 | 2169 | 25 | 0 | 160 | 150 | 0 | 0 | 0
20:00 | 0 | 0 | 0 | 180 | 0 | 81 | 0 | 402 | 351 |  | 0 | 450 | 250 | 42 | 42 | 45 | 210 | 0 | 0 | 40 | 102 | 82 | 0 | 0 | 0 | 0 | 35 | 35 | 55 | 0 | 23 | 25 | 33 | 16 | 50 | 0 | 25 | 0 | 0 | 0 | 8 | 214 | 0 | 0 | 0 |  | 19 | 0 | 51 | 66 | 0 | 6 | 8 | 38 | 0 | 0 | 0 | 280 | 0 | 205 | 8 | 0 | 48 | 15 | 0 | 43 | 0 | 0 | 52 | 18 | 11 | 33 | 21 | 144 | 59 | 0 | 19 | 0 | 40 | 42 | 53 | 50 | 112 | 0 | 64 | 86 | 0 | 205 | 18 | 0 | 9 | 275 | 16 | 8 | 0 | 145 | 0 | 0 | 173 | 0 | 149 | 0 | 100 | 200 | 135 | 366 | 108 | 70 | 17 | 0 | 120 | 36 | 54 | 52 | 9 | 90 | 390 | 72 | 0 | 162 | 107 | 0 | 17 | 0 | 115 | 35 | 322 | 0 | 0 |  | 785 | 0 | 135 | 0 | 70 | 0 | 0 | 0 | 0 | 0 | 8 | 172 | 22 | 0 | 0 | 0 | 0 | 0 | 0 | 0 | 0 | 8 | 0 | 25 | 27 | 22 | 0 | 11 | 0 | 0 | 168 | 0 | 0 | 152 | 0 | 0 | 0 | 0 | 0 | 0 | 0 | 212 | 55 | 0 | 113 | 32 | 113 | 0 | 0 | 105 | 1170 | 0 | 0 | 0 | 0 | 0 | 55 | 0 | 0 | 0 | 0 | 149 | 647 | 0 | 0 |  | 7962 | 4256 | 12218 | 3746 | 785 | 2077 | 0 | 3147 | 2134 | 25 | 0 | 160 | 144 | 0 | 0 | 76.03
21:00 | 0 | 0 | 0 | 180 | 0 | 81 | 0 | 400 | 343 |  | 0 | 450 | 247 | 50 | 64 | 45 | 200 | 0 | 0 | 50 | 102 | 82 | 0 | 0 | 0 | 0 | 35 | 35 | 55 | 0 | 23 | 25 | 33 | 16 | 50 | 0 | 25 | 0 | 0 | 0 | 8 | 214 | 0 | 0 | 0 |  | 19 | 0 | 51 | 55 | 0 | 6 | 8 | 38 | 0 | 0 | 0 | 280 | 0 | 200 | 8 | 0 | 49 | 15 | 0 | 43 | 0 | 6 | 52 | 18 | 11 | 33 | 21 | 150 | 60 | 0 | 19 | 0 | 40 | 42 | 53 | 50 | 112 | 0 | 64 | 86 | 0 | 210 | 19 | 0 | 9 | 270 | 16 | 8 | 0 | 145 | 0 | 0 | 164 | 0 | 149 | 0 | 100 | 200 | 129 | 366 | 109 | 70 | 17 | 0 | 120 | 36 | 54 | 52 | 9 | 90 | 394 | 72 | 0 | 162 | 107 | 0 | 17 | 0 | 115 | 35 | 323 | 0 | 0 |  | 784 | 0 | 140 | 0 | 99 | 0 | 0 | 0 | 0 | 0 | 8 | 160 | 25 | 0 | 0 | 0 | 0 | 0 | 0 | 0 | 0 | 8 | 0 | 25 | 0 | 22 | 0 | 11 | 0 | 0 | 170 | 0 | 0 | 163 | 0 | 0 | 0 | 0 | 0 | 0 | 0 | 227 | 55 | 0 | 95 | 32 | 113 | 0 | 0 | 113 | 1212 | 0 | 0 | 0 | 0 | 0 | 55 | 0 | 0 | 67 | 0 | 150 | 660 | 0 | 0 |  | 7969 | 4394 | 12363 | 3746 | 784 | 2079 | 0 | 3181 | 2259 | 25 | 0 | 139 | 150 | 0 | 0 | 76.03
22:00 | 0 | 0 | 0 | 180 | 0 | 81 | 0 | 400 | 342 |  | 0 | 450 | 264 | 34 | 64 | 45 | 200 | 0 | 0 | 40 | 24 | 48 | 0 | 0 | 0 | 0 | 17 | 35 | 55 | 0 | 23 | 25 | 33 | 16 | 33 | 0 | 25 | 0 | 0 | 0 | 8 | 213 | 0 | 0 | 0 |  | 19 | 0 | 51 | 55 | 0 | 6 | 8 | 38 | 0 | 0 | 0 | 280 | 0 | 199 | 8 | 0 | 49 | 15 | 0 | 43 | 0 | 6 | 52 | 18 | 11 | 33 | 21 | 148 | 101 | 0 | 19 | 0 | 40 | 42 | 53 | 50 | 113 | 0 | 64 | 86 | 0 | 208 | 19 | 0 | 9 | 270 | 16 | 8 | 0 | 45 | 0 | 0 | 155 | 0 | 149 | 0 | 100 | 200 | 132 | 367 | 99 | 51 | 17 | 0 | 120 | 36 | 54 | 34 | 9 | 90 | 400 | 72 | 0 | 138 | 107 | 0 | 17 | 0 | 115 | 35 | 323 | 0 | 0 |  | 836 | 0 | 145 | 0 | 93 | 0 | 0 | 0 | 0 | 0 | 0 | 171 | 23 | 0 | 0 | 0 | 0 | 0 | 0 | 0 | 0 | 0 | 0 | 0 | 0 | 22 | 0 | 11 | 0 | 0 | 170 | 0 | 0 | 166 | 0 | 0 | 0 | 0 | 0 | 0 | 0 | 240 | 55 | 0 | 95 | 32 | 70 | 0 | 0 | 113 | 1110 | 0 | 0 | 0 | 0 | 0 | 55 | 0 | 0 | 189 | 0 | 149 | 662 | 0 | 0 |  | 7678 | 4407 | 12085 | 3809 | 836 | 2107 | 0 | 2775 | 2280 | 25 | 0 | 105 | 148 | 0 | 0 | 76.03
23:00 | 0 | 0 | 0 | 180 | 0 | 81 | 0 | 399 | 337 |  | 0 | 450 | 258 | 25 | 54 | 30 | 200 | 0 | 0 | 24 | 24 | 48 | 0 | 0 | 0 | 0 | 17 | 35 | 55 | 0 | 23 | 19 | 33 | 22 | 33 | 0 | 0 | 0 | 0 | 0 | 8 | 214 | 0 | 0 | 0 |  | 15 | 0 | 51 | 55 | 0 | 6 | 8 | 40 | 0 | 0 | 0 | 280 | 0 | 204 | 8 | 0 | 49 | 15 | 0 | 43 | 0 | 0 | 52 | 18 | 11 | 33 | 21 | 144 | 100 | 0 | 19 | 0 | 40 | 42 | 53 | 50 | 112 | 0 | 64 | 86 | 0 | 207 | 19 | 0 | 9 | 275 | 16 | 8 | 0 | 15 | 0 | 0 | 155 | 0 | 149 | 0 | 62 | 200 | 133 | 367 | 99 | 51 | 17 | 0 | 80 | 36 | 54 | 17 | 9 | 90 | 400 | 51 | 0 | 57 | 107 | 0 | 17 | 0 | 102 | 35 | 317 | 0 | 0 |  | 892 | 0 | 145 | 0 | 98 | 0 | 0 | 0 | 0 | 0 | 0 | 163 | 23 | 0 | 0 | 0 | 0 | 0 | 0 | 0 | 0 | 0 | 0 | 0 | 0 | 22 | 0 | 11 | 0 | 0 | 169 | 0 | 0 | 166 | 0 | 0 | 0 | 0 | 0 | 0 | 0 | 242 | 55 | 0 | 95 | 0 | 34 | 0 | 0 | 113 | 1030 | 0 | 0 | 0 | 0 | 0 | 35 | 0 | 0 | 243 | 0 | 150 | 665 | 0 | 0 |  | 7342 | 4351 | 11693 | 3798 | 892 | 2104 | 0 | 2399 | 2257 | 0 | 0 | 99 | 144 | 0 | 0 | 76.03
24:00 | 0 | 0 | 0 | 180 | 0 | 81 | 0 | 398 | 331 |  | 0 | 450 | 278 | 14 | 24 | 30 | 200 | 0 | 0 | 13 | 8 | 32 | 0 | 0 | 0 | 0 | 0 | 35 | 55 | 0 | 23 | 18 | 33 | 26 | 25 | 0 | 0 | 0 | 0 | 0 | 0 | 215 | 0 | 0 | 0 |  | 19 | 0 | 51 | 55 | 0 | 6 | 8 | 39 | 0 | 0 | 0 | 280 | 0 | 196 | 8 | 0 | 49 | 15 | 0 | 43 | 0 | 0 | 52 | 18 | 11 | 33 | 21 | 144 | 97 | 0 | 19 | 0 | 40 | 42 | 53 | 50 | 112 | 0 | 64 | 86 | 0 | 209 | 18 | 0 | 9 | 275 | 16 | 8 | 0 | 15 | 0 | 0 | 47 | 0 | 136 | 0 | 62 | 200 | 134 | 367 | 58 | 34 | 17 | 0 | 80 | 36 | 54 | 0 | 9 | 30 | 400 | 17 | 0 | 35 | 107 | 0 | 17 | 0 | 72 | 35 | 330 | 0 | 0 |  | 893 | 0 | 145 | 0 | 16 | 0 | 0 | 0 | 0 | 0 | 0 | 171 | 21 | 0 | 0 | 0 | 0 | 0 | 0 | 0 | 0 | 0 | 0 | 0 | 0 | 22 | 0 | 11 | 0 | 0 | 170 | 0 | 0 | 167 | 0 | 0 | 0 | 0 | 0 | 0 | 0 | 241 | 55 | 0 | 50 | 0 | 34 | 0 | 0 | 35 | 930 | 0 | 0 | 0 | 0 | 0 | 35 | 0 | 0 | 347 | 0 | 151 | 663 | 0 | 0 |  | 6907 | 4157 | 11064 | 3813 | 893 | 2114 | 0 | 1756 | 2261 | 0 | 0 | 83 | 144 | 0 | 0 | 76.03
KWH | 0 | 0 | 0 | 4347000 | 0 | 1587000 | 0 | 9287680 | 7722000 |  | 0 | 9559500 | 6737076 | 327360 | 412443 | 523012 | 4622166 | 0 | 0 | 317770 | 605664 | 896640 | 0 | 0 | 0 | 0 | 259560 | 550008 | 589524 | 289188 | 552000 | 424620 | 828900 | 388800 | 759840 | 0 | 277620 | 0 | 0 | 0 | 68895 | 4788633 | 0 | 0 | 0 |  | 341040 | 0 | 578918 | 1063680 | 0 | 85920 | 183840 | 628800 | 0 | 0 | 0 | 7331000 | 0 | 4681000 | 200727 | 0 | 965232 | 273120 | 0 | 878276 | 0 | 8384 | 664109 | 419976 | 232560 | 733500 | 477830 | 3143040 | 1405440 | 0 | 200952 | 13650 | 931000 | 959640 | 1018200 | 1042056 | 2199845 | 0 | 1314432 | 1422720 | 0 | 5237500 | 431000 | 0 | 203760 | 6692500 | 387888 | 110976 | 0 | 722617 | 0 | 0 | 2280000 | 0 | 2011680 | 76545 | 2006400 | 3406080 | 1681090 | 8420000 | 1722000 | 706195 | 441600 | 27594 | 1417636 | 467380 | 1251195 | 220020 | 237720 | 1247040 | 9452100 | 641280 | 369920 | 1287360 | 2484000 | 0 | 317880 | 261459 | 1384320 | 862200 | 7924800 | 36800 | 0 |  | 20804363 | 0 | 4375008 | 0 | 506880 | 0 | 0 | 0 | 0 | 0 | 57375 | 4129371 | 428400 | 0 | 0 | 0 | 0 | 0 | 0 | 0 | 20300 | 20975 | 0 | 81888 | 399597 | 452160 | 0 | 215118 | 0 | 0 | 4144200 | 0 | 0 | 4218927 | 0 | 0 | 0 | 0 | 0 | 0 | 0 | 6665818 | 394560 | 0 | 834624 | 223488 | 994080 | 0 | 55896 | 598560 | 25226200 | 0 | 0 | 0 | 42180 | 747360 | 345600 | 0 | 0 | 661818 | 257739 | 3632500 | 14433000 | 1478630 | 0 |  | 156550321 | 96446615 | 252996936 | 90268077 | 20804363 | 47711958 | 0 | 37442848 | 48097718 | 277620 | 36800 | 1883539 | 3143040 | 3330973 | 0
Fuel Cost | 0 | 0 | 0 | 6477030 | 0 | 2110710 | 0 | 9752064 | 8339760 |  | 0 | 10419855 | 7478154.36 | 3659884.8 | 5464869.75 | 6929909 | 5176825.92 | 0 | 0 | 4645797.4 | 8521692.48 | 14534534.4 | 0 | 0 | 0 | 0 | 3301603.2 | 7425108 | 7905516.84 | 216891 | 414000 | 0 | 0 | 0 | 12924878.4 | 0 | 74957.4 | 0 | 0 | 0 | 1126433.25 | 4980178.32 | 0 | 0 | 0 |  | 4450572 | 0 | 9853184.36 | 14370316.8 | 0 | 994094.4 | 233476.8 | 2093904 | 0 | 0 | 0 | 8137410 | 0 | 5429960 | 258937.83 | 0 | 1090712.16 | 406948.8 | 0 | 1466720.92 | 0 | 144791.68 | 8932266.05 | 575367.12 | 174420 | 1283625 | 358372.5 | 22567027.2 | 1531929.6 | 0 | 273294.72 | 217581 | 1275470 | 1266724.8 | 1771668 | 1802756.88 | 2529821.75 | 0 | 2549998.08 | 3243801.6 | 0 | 5289875 | 926650 | 0 | 403444.8 | 6692500 | 290916 | 84341.76 | 0 | 9863722.05 | 0 | 0 | 30734400 | 0 | 27861768 | 894811.05 | 20706048 | 46527052.8 | 22308064.3 | 7746400 | 20939520 | 10211579.7 | 5586240 | 0 | 16643046.64 | 5089768.2 | 13300202.85 | 2985671.4 | 3064210.8 | 14690131.2 | 8695932 | 8304576 | 5345344 | 16336598.4 | 28267920 | 0 | 4151512.8 | 3124435.05 | 20723270.4 | 11355174 | 0 | 0 | 0 |  | 62413089 | 0 | 4900008.96 | 0 | 5276620.8 | 0 | 0 | 0 | 0 | 0 | 824478.75 | 4624895.52 | 831096 | 0 | 0 | 0 | 0 | 0 | 0 | 0 | 156310 | 347346 | 0 | 1116133.44 | 6741201.39 | 935971.2 | 0 | 162844.326 | 0 | 0 | 21922818 | 0 | 0 | 4893955.32 | 0 | 0 | 0 | 0 | 0 | 0 | 0 | 6599159.82 | 5302886.4 | 0 | 9873601.92 | 3229401.6 | 12624816 | 0 | 617650.8 | 7266518.4 | 227288062 | 0 | 0 | 0 | 477055.8 | 8766532.8 | 5298048 | 0 | 0 | 0 | 0 | 0 | 0 | 0 | 0 |  | 610310934.77 | 402490502.246 | 1012801437.016 | 88813568.906 | 62413089 | 57385210.96 | 0 | 481619581.22 | 249210880 | 74957.4 | 0 | 31273711.83 | 22567027.2 | 19443410.5 | 0
Yesterday Day Peak | 0 | 0 | 0 | 180 | 0 | 77 | 0 | 399 | 333 |  | 0 | 450 | 275 | 9 | 17 | 30 | 170 | 0 | 0 | 12 | 40 | 48 | 0 | 0 | 0 | 0 | 0 | 17 | 17 | 0 | 23 | 18 | 33 | 16 | 42 | 0 | 25 | 0 | 0 | 0 | 0 | 213 | 0 | 0 | 0 |  | 12 | 0 | 0 | 33 | 0 | 0 | 8 | 6 | 0 | 0 | 0 | 280 | 0 | 190 | 8 | 0 | 42 | 15 | 0 | 43 | 0 | 0 | 16 | 18 | 11 | 33 | 17 | 136 | 32 | 0 | 0 | 2 | 39 | 42 | 53 | 50 | 80 | 0 | 61 | 86 | 0 | 209 | 18 | 0 | 9 | 260 | 16 | 5 | 0 | 5 | 0 | 0 | 144 | 0 | 80 | 15 | 100 | 200 | 93 | 365 | 98 | 25 | 17 | 3 | 65 | 0 | 54 | 0 | 9 | 63 | 400 | 17 | 52 | 54 | 107 | 0 | 10 | 36 | 36 | 35 | 320 | 0 | 0 |  | 891 | 0 | 155 | 0 | 0 | 0 | 0 | 0 | 0 | 0 | 0 | 171 | 15 | 0 | 0 | 0 | 0 | 0 | 0 | 0 | 3 | 0 | 0 | 0 | 36 | 18 | 0 | 11 | 0 | 0 | 170 | 0 | 0 | 179 | 0 | 0 | 0 | 0 | 0 | 0 | 0 | 264 | 0 | 0 | 0 | 0 | 0 | 0 | 7 | 0 | 860 | 0 | 0 | 0 | 5 | 102 | 0 | 0 | 0 | 0 | 0 | 149 | 610 | 202 | 0 |  | 10525 | DayPeak
Yesterday Evening Peak | 0 | 0 | 0 | 180 | 0 | 81 | 0 | 400 | 343 | 0 | 0 | 450 | 247 | 50 | 64 | 45 | 200 | 0 | 0 | 50 | 102 | 82 | 0 | 0 | 0 | 0 | 35 | 35 | 55 | 0 | 23 | 25 | 33 | 16 | 50 | 0 | 25 | 0 | 0 | 0 | 8 | 214 | 0 | 0 | 0 | 0 | 19 | 0 | 51 | 55 | 0 | 6 | 8 | 38 | 0 | 0 | 0 | 280 | 0 | 200 | 8 | 0 | 49 | 15 | 0 | 43 | 0 | 6 | 52 | 18 | 11 | 33 | 21 | 150 | 60 | 0 | 19 | 0 | 40 | 42 | 53 | 50 | 112 | 0 | 64 | 86 | 0 | 210 | 19 | 0 | 9 | 270 | 16 | 8 | 0 | 145 | 0 | 0 | 164 | 0 | 149 | 0 | 100 | 200 | 129 | 366 | 109 | 70 | 17 | 0 | 120 | 36 | 54 | 52 | 9 | 90 | 394 | 72 | 0 | 162 | 107 | 0 | 17 | 0 | 115 | 35 | 323 | 0 | 0 |  | 784 | 0 | 140 | 0 | 99 | 0 | 0 | 0 | 0 | 0 | 8 | 160 | 25 | 0 | 0 | 0 | 0 | 0 | 0 | 0 | 0 | 8 | 0 | 25 | 0 | 22 | 0 | 11 | 0 | 0 | 170 | 0 | 0 | 163 | 0 | 0 | 0 | 0 | 0 | 0 | 0 | 227 | 55 | 0 | 95 | 32 | 113 | 0 | 0 | 113 | 1212 | 0 | 0 | 0 | 0 | 0 | 55 | 0 | 0 | 67 | 0 | 150 | 660 | 0 | 0 |  | 12363 | EvPeak
Forecast for Evening | 0 | 0 | 0 | 180 | 0 | 81 | 0 | 400 | 340 | 0 | 0 | 450 | 280 | 90 | 90 | 55 | 220 | 0 | 0 | 92 | 102 | 150 | 0 | 0 | 0 | 0 | 35 | 35 | 55 | 22 | 23 | 26 | 33 | 33 | 50 | 0 | 25 | 0 | 0 | 0 | 25 | 225 | 0 | 0 | 0 | 0 | 18 | 48 | 51 | 55 | 0 | 6 | 5 | 20 | 0 | 0 | 0 | 280 | 0 | 200 | 8 | 0 | 45 | 15 | 0 | 43 | 0 | 35 | 52 | 18 | 11 | 33 | 21 | 153 | 60 | 0 | 16 | 0 | 41 | 42 | 51 | 50 | 112 | 0 | 65 | 86 | 0 | 210 | 18 | 0 | 9 | 280 | 16 | 8 |  | 300 | 0 | 0 | 190 | 0 | 149 | 0 | 100 | 200 | 150 | 366 | 115 | 105 | 17 | 0 | 230 | 54 | 54 | 114 | 9 | 100 | 400 | 72 | 0 | 162 | 107 | 0 | 17 |  | 115 | 35 | 300 |  |  |  | 911 | 0 | 200 |  | 99 | 0 | 0 | 0 | 50 | 65 | 40 | 170 | 25 | 48 | 0 | 0 | 0 | 32 | 40 | 100 | 0 | 42 | 40 | 34 | 36 | 22 | 0 | 11 | 0 | 0 | 170 | 0 | 0 | 180 |  | 0 | 0 | 0 | 0 | 0 | 0 | 300 | 53 | 0 | 113 | 100 | 113 | 0 | 0 | 113 | 900 | 0 |  | 0 |  |  | 115 | 0 |  | 370 |  | 180 | 700 |  | 0
Forecast for Day | 0 | 0 | 0 | 180 | 0 | 77 | 0 | 400 | 340 | 0 | 0 | 450 | 280 | 75 | 68 | 48 | 220 | 0 | 0 | 92 | 102 | 64 | 0 | 0 | 0 | 0 | 0 | 35 | 17 | 22 | 23 | 25 | 33 | 33 | 50 | 0 | 25 | 0 | 0 | 0 | 25 | 225 | 0 | 0 | 0 | 0 | 12 | 0 | 0 | 44 | 0 | 6 | 5 | 7 | 0 | 0 | 0 | 280 | 0 | 200 | 8 | 0 | 45 | 15 | 0 | 43 | 0 | 0 | 30 | 18 | 11 | 33 | 21 | 135 | 40 | 0 | 16 | 1.6 | 41 | 42 | 51 | 50 | 80 | 0 | 65 | 86 | 0 | 210 | 18 | 0 | 9 | 280 | 16 | 8 | 0 | 280 | 0 | 0 | 150 | 0 | 115 | 20 | 100 | 200 | 100 | 366 | 115 | 70 | 17 | 5 | 120 | 0 | 54 | 114 | 9 | 100 | 400 | 72 | 50 | 162 | 107 | 0 | 17 | 30 | 36 | 35 | 320 |  |  |  | 911 | 0 | 170 | 0 | 66 | 0 | 0 | 0 | 40 | 40 | 8 | 170 | 20 | 48 | 0 | 0 | 0 | 0 | 0 | 50 | 0 | 0 | 0 | 0 | 28 | 22 | 0 | 11 | 0 | 0 | 170 | 0 | 0 | 180 | 0 | 0 | 0 | 0 | 0 | 0 | 0 | 290 | 53 | 0 | 50 | 0 | 50 | 0 | 8 | 50 | 900 | 0 |  | 0 | 6 | 100 | 50 | 0 |  | 370 | 30 | 150 | 600 | 130 | 0 |  |  |  |  | g | h | o | c | h | t | s
Generation at 08:00(Today) | 0 | 0 | 0 | 180 | 0 | 30 | 0 | 389 | 352 | 0 | 0 | 450 | 280 | 0 | 0 | 0 | 222 | 0 | 0 | 0 | 0 | 16 | 0 | 0 | 0 | 0 | 0 | 0 | 0 | 22 | 23 | 23 | 33 | 32 | 50 | 0 | 0 | 0 | 0 | 0 | 0 | 184 | 0 | 0 | 0 | 0 | 19 | 0 | 0 | 44 | 0 | 6 | 5 | 9 | 0 | 0 | 0 | 280 | 0 | 213 | 8 | 0 | 20 | 15 | 0 | 10 | 0 | 0 | 0 | 18 | 11 | 33 | 21 | 124 | 47 | 0 | 16 | 1 | 41 | 42 | 11 | 10 | 80 | 0 | 40 | 10 | 0 | 207 | 0 | 0 | 9 | 275 | 16 | 8 | 0 | 0 | 0 | 0 | 48 | 0 | 56 | 4 | 62 | 68 | 10 | 366 | 49 | 40 | 17 | 1 | 15 | 0 | 54 | 0 | 9 | 72 | 400 | 0 | 8 | 0 | 107 | 0 | 0 | 14 | 35 | 35 | 300 | 0 | 0 | 0 | 762 | 0 | 160 | 0 | 0 | 0 | 0 | 0 | 0 | 0 | 0 | 171 | 16 | 0 | 0 | 0 | 0 | 0 | 0 | 0 | 0 | 0 | 0 | 0 | 12 | 22 | 0 | 11 | 0 | 0 | 170 | 0 | 0 | 130 | 0 | 0 | 0 | 0 | 0 | 0 | 0 | 287 | 0 | 0 | 0 | 0 | 0 | 0 | 2 | 0 | 650 | 0 | 0 | 0 | 2 | 34 | 0 | 0 | 0 | 370 | 12 | 182 | 615 | 83 | 0 | 0 |  |  |  | 137.98 | 20.8044 | 39.3632 | 48.0977 | 0.27762 | 3.143 | 3.331
252.9969
| Minimum Generation |  | 8001 | 6:00
| Highest Generation |  | 12363 | 21:00
| Day Peak Generation |  | 10525 | 12:00
| Evening Peak Generation |  | 12363 | 21:00
| HVDC Max Flow |  | 905 | 1:00
| HVDC EvPeak Flow |  | 784 | 21:00
| Load factor L.F |  | 85.27% | [161 empty] | 1275.5

## P1
POWER GRID COMPANY OF BANGLADESH LTD.
NATIONAL LOAD DESPATCH CENTER
DAILY REPORT
[7 empty] | Reporting Date : | 2023-04-04
Till now the maximum generation is : - |  |  |  | 14782 | 21:00 | Hrs on | 2022-04-16
The Summary of Yesterday's |  |  | 2023-04-03 | Generation & Demand |  | Today's Actual Min Gen. & Probable Gen. & Demand
Day Peak Generation : |  |  | 10525 | MW Hour : | 12:00 | Min. Gen. at | 6:00 | 8871
Evening Peak Generation : |  |  | 12363 | MW Hour : | 21:00 | Available Max Generation : |  | 14131
E.P. Demand (at gen end) : |  |  | 12363 | MW Hour : | 21:00 | Max Demand (Evening) : |  | 12800
Maximum Generation : |  |  | 12363 | MW Hour : | 21:00 | Reserve(Generation end) |  | 1331
Total Gen. (MKWH) : |  |  | 252.9969 | System Load Factor : | 85.27% | Load Shed : |  | 0
EXPORT / IMPORT THROUGH EAST-WEST INTERCONNECTOR
Export from East grid to West grid :- Maximum |  |  |  | 56 | MW at | 20:00 | Energy
Import from West grid to East grid :- Maximum |  |  |  | - | MW at | - | Energy | -
|  | Water Level of Kaptai Lake at 6:00 A M on |  | 2023-04-04
Actual : |  | 76.04 | Ft.(MSL) , | Rule curve : | 87.4 | Ft.( MSL )
Gas Consumed : |  | Total = | 1028.7 | MMCFD. | Oil Consumed (PDB) :
HSD :
FO :
Cost of the Consumed Fuel (PDB+Pvt) : |  |  | Gas : | 146198779.866
: |  |  | Coal : | 249210880 | Oil : | 512893293.05 | Total : | 908302952.916
Load Shedding & Other Information
Area |  | Yesterday |  |  |  | Today
|  |  |  | Estimated Demand (S/S end) |  | Estimated Shedding (S/S end) |  | Rates of Shedding
|  | MW |  | MW |  |  | MW | (On Estimated Demand)
Dhaka |  | 0 | 0:00 | 4376.0059 |  |  | 0 | 0%
Chittagong Area |  | 0 | 0:00 | 1211.4883 |  |  | 0 | 0%
Khulna Area |  | 0 | 0:00 | 1592.6656 |  |  | 0 | 0%
Rajshahi Area |  | 0 | 0:00 | 1405.3461 |  |  | 0 | 0%
Cumilla Area |  | 0 | 0:00 | 1199.8191 |  |  | 0 | 0%
Mymensingh Area |  | 0 | 0:00 | 986.316 |  |  | 0 | 0%
Sylhet Area |  | 0 | 0:00 | 445.6056 |  |  | 0 | 0%
Barisal Area |  | 0 | 0:00 | 359.5404 |  |  | 0 | 0%
Rangpur Area |  | 0 | 0:00 | 778.813 |  |  | 0 | 0%
Total |  | 0 |  | 12355.6 |  |  | 0
Information of the Generating Units under shut down.
|  | Planned Shut- Down |  |  | Forced Shut- Down
1) Barapukuria ST: Unit- 1,2
2) Ghorasal-3,7
3) Kushiara 163 MW ST
4) Baghabari-100 MW & 71 MW
5) Raozan unit-1,2
6) Siddhirganj 210 MW .
7) Shajibazar 330 MW
8) Sirajganj-2 & 3
9) Bhula Nuton Biddut
Outage | Restore | Additional Information of Machines, lines, Interruption / Forced Load shed etc. | [5 empty] | Remark
Time | Time
8:34 | 9:14 | Daudkandi-Sonargaon 132 kV Ckt-1 Tripped from Daudkandi 132/33kV end showing Distance trip relay relays. and from Sonargaon
132/33kV end showing General trip, zone -1 , R-phase fault, Y-phase fault, carrier send. Relays.
- | 9:20 | Bhulta-Rampura 230 kV Ckt-1 is restored.
10:05 | 10:13 | Chhatak 132/33kV S/S Sunamganj 1 Tripped showing REL 670 relays Due to None. | [5 empty] | 15.0 MW load interrup.
10:07 | 10:16 | Chattak-Sunamganj 132 kV Ckt-1 Tripped from Sunamganj 132/33kV end showing REL-670 relays Due to Unknown. | [5 empty] | 14.0 MW load interrup.
Sunamganj 132/33kV end.
10:11 | 20:02 | BIPTC S/S Baharampur-4 Scheduled S/D Due to shutdown is taken from baharampur end.
10:25 | 12:26 | Sreepur 230/132 KV T1 S/D for C/M.
12:15 | 16:29 | Kodda 132/33kV S/S Tr-1 (406T) LT Scheduled S/D Due to DS work.
12:15 | 16:29 | Kodda 132/33kV S/S Tr-1 (406T) LT Scheduled S/D Due to DS work.
12:15 | 16:29 | Kodda 132/33kV S/S Tr-1 (406T) LT Scheduled S/D Due to DS work.
12:15 | 16:26 | Kodda 132/33kV S/S Tr-1 (406T) HT Scheduled S/D Due to DS work.
12:15 | 16:26 | Kodda 132/33kV S/S Tr-1 (406T) HT Scheduled S/D Due to DS work.
- | 12:30 | Bheramara 230/132kV S/S Transformer-2 LT is restored.
- | 12:30 | Bheramara 230/132kV S/S Transformer-2 HT is restored.
- | 13:00 | Sreepur 230/132/33 KV Auxiliary-1(300KVA) was first time switched on.
- | 13:25 | Savar 132/33kV S/S Capacitor Bank-3 is restored.
13:30 | 14:30 | Sreepur 230/132KV T2 S/D for C/M.
- | 14:27 | Bogura(New)-Naogaon 132 kV Ckt-1 is restored.
- | 14:27 | Bogura(New)-Naogaon 132 kV Ckt-1 is restored.
- | 20:40 | Rampal 1320 MW (BIFPCL) Unit-1 was sync.
5:59 | - | Kodda 132/33kV S/S Tr-3 (426T) LT Scheduled S/D Due to DS work.
5:59 | 6:15 | Kodda 132/33kV S/S Tr-1 (406T) LT Scheduled S/D Due to DS work.
6:00 | - | Kodda 132/33kV S/S Tr-3 (426T) HT Scheduled S/D Due to DS work.
6:00 | - | Kodda 132/33kV S/S Tr-3 (426T) HT Scheduled S/D Due to DS work.
6:00 | 6:14 | Kodda 132/33kV S/S Tr-1 (406T) HT Scheduled S/D Due to DS work
- | 6:15 | Kodda 132/33kV S/S Tr-1 (406T) LT is restored.
- | 7:15 | Bogra(o)-Nauga 132 KV Ckt-2 is restored.
7:25 | - | Bogura(New)-Naogaon 132 kV Ckt-1 Scheduled S/D from Bogura 230/132kV end Due to Project Work and from Naogaon 132/33kV | [5 empty] | 24.0 MW load interruption
|  | end Due to bogura s/s reconducting work. | [5 empty] | at Bogura 230/132kV end.
| Sub Divisional Engineer |  |  |  | Executive Engineer |  |  | Superintendent Engineer
| Network Operation Division |  |  |  | Network Operation Division |  |  | Load Despatch Circle

## P2
EVENING PEAK GENERATION AND DAY LONG ENERGY DATA OF POWER STATIONS
| Date : | 2023-04-03 | [5 empty] | Page -2
Sl. |  |  |  |  | Present | Peak | Energy
No. | Name of the Power Stations |  | Producer | Installed Capacity | Capacity | Hour | Generated | Remarks
Generation
|  |  |  | Unit No. X Capacity | MW | MW | KWH
1 | Ghorasal Repowered CCPP:Unit-3 (GT |  | PDB | 1*260 | 260 | 0 | 0 | Under maint.
2 | Ghorasal Repowered CCPP Unit-4 |  | PDB | 1*210 | 180 | 0 | 0 | Gas shortage
| Ghorasal TPP Unit-5 |  | PDB | 1*210 | 190 | 180 | 4347000
3 | Ghorasal 365 MW CCPP Unit-7 |  | PDB | 1*243+1*122 | 365 | 0 | 0 | Under maint.
| Ghorashal 78.5 MW PP(MAX) |  | QRPP | 2*40 | 0 | 0 | 0
4 | Ghorashal 108MW PP (Regent) |  | IPP | 34*3.35 | 108 | 81 | 1587000 | Engine problem
5 | Haripur GTPP |  | SBU, PDB | 2*32 | 20 | 0 | 0 | Under maint.
6 | Haripur 412 MW CCPP |  | EGCB | 1*273+1*139 | 412 | 400 | 9287680 | Gas shortage
7 | Haripur 360MW CCPP(HPL) |  | IPP | 1*235+1*125 | 360 | 343 | 7722000 | Gas shortage
8 | Meghnaghat 450 MW CCPP(MPL) |  | IPP | 2*150+1*150 | 450 | 450 | 9559500
9 | Meghnaghat 100 MW(IEL) |  | NENP | 12*8.9 | 100 | 50 | 327360 | Low demand
10 | Meghnaghat CCPP(Summit) |  | IPP | 2*110+1*110 | 335 | 247 | 6737076 | FGMO
11 | Madanganj 102 PP(Summit) |  | NENP | 6*17 | 102 | 64 | 412443 | Low demand
12 | Madanganj-55 MW PP(Summit) |  | IPP | 3*17.08+1*11.3 | 55 | 45 | 523012 | Low demand
13 | Keraniganj 100 MW PP (Powerpac) |  | QRPP | 8*13.45 | 0 | 0 | 0 | Contract Expired
14 | Narshingdi 22 MW PP (Doreen) |  | SIPP, REB | 8*2.90 | 22 | 0 | 289188
15 | 210 MW Siddhirgonj TPP |  | PDB | 1*210 | 115 | 0 | 0 | Under maint.
16 | Siddhirgonj 2*120 MW GTPP |  | EGCB | 2*105 | 210 | 0 | 0 | Gas shortage
17 | Siddhirganj 100 PP(Dutch Bangla) |  | NENP | 12*8.9 | 100 | 50 | 317770 | Low demand
18 | Siddhirganj 335 MW CCPP |  | EGCB | 1*217+118 | 335 | 200 | 4622166 | ST U/M.
19 | Gagnagar 102 MW PP (Digital Power) |  | IPP | 12*8.924 | 102 | 102 | 605664
20 | Katpotti 52 MW PP (Sinha) |  | IPP | 7*7.9 | 0 | 0 | 0 | Fuel shortage
21 | Kamalaghat 54 MW PP(Banco Energy) |  | IPP | 3*18 | 54 | 35 | 259560 | Engine problem
22 | Kodda 150 MW PP |  | BPDB-RPCL | 9*17.06 | 149 | 82 | 896640 | Low demand
23 | Manikganj 55 MW PP (Northern) |  | IPP | 3*19.3 | 55 | 35 | 550008 | Engine problem
24 | Nababganj 55 MW PP (Southern power ) |  | IPP | 3*19.3 | 55 | 55 | 589524
25 | Bosila 108MW PP(CLC) |  | IPP | 12*8.775+1*3.5 | 0 | 0 | 0
26 | Summit Power,(Madhabdi+Ashulia) |  | SIPP,REB | 3*3.67+4*8.73 | 80 | 48 | 976620 | Engine problem
27 | Maona 33 MW PP(Summit) |  | SIPP,REB | 4*8.73 | 33 | 33 | 828900
28 | Rupganj 33 MW PP(Summit) |  | SIPP,REB | 4*8.73 | 33 | 16 | 388800 | Engine problem
29 | Gazipur 52 MW PP |  | RPCL | 6*8.9 | 52 | 50 | 759840 | 0:00
30 | Tongi 80 MW GTPP |  | PDB | 1* 105 | 105 | 0 | 0 | Under maint.
31 | Kodda 300 MW PP Unit-2 (Summit) |  | IPP | 18*17.076 | 300 | 145 | 722617 | Low demand
32 | Keranigonj 300 MW PP (APR) |  | IPP | 256*1.4 | 300 | 0 | 0 | Fuel shortage
33 | Bramhangoan 100 MW PP (Aggreko) |  | IPP | 114*0.959 | 100 | 0 | 0 | Fuel shortage
34 | Aurahati 100MW PP (Aggreko) |  | IPP | 0.85*23+0.95*91 | 100 | 0 | 0 | Fuel shortage
35 | Kodda 149 MW PP Unit-1 (Summit) |  | IPP | 8*18.45+8.97 | 149 | 149 | 2011680
36 | Gazipur 100 MW PP |  | RPCL | 6*17.5 | 105 | 70 | 706195 | Low demand
37 | Meghnaghat 104 MW PP (OPCL) |  | IPP | 18.5*6 | 104 | 72 | 641280 | Engine problem
38 | Manikgonj 162MW PP(MPGL) |  | IPP | 9*18 | 162 | 162 | 1287360
39 | Spectra Solar Plant Ltd. |  | IPP | 35 | 35 | 0 | 261459
40 | Kanchan Purbachal Power Generation Ltd. |  | IPP | 18.4*3 | 55 | 35 | 862200 | Engine problem
| Dhaka area Total |  |  |  | 5847 | 3199 | 58080542
41 | Chattogram TPP-1 |  | PDB | 1*210 | 180 | 0 | 0 | Gas shortage
| Chattogram TPP-2 |  | PDB | 1*210 | 180 | 0 | 0 | Gas shortage
42 | Raozan 25 MW PP |  | RPCL | 3*8.9 | 25 | 8 | 68895 | Low demand
43 | Teknaf 20MW PP (Solartech) |  | IPP | 20 | 20 | 0 | 76545
44 | Patenga 50MW PP (Baraka) |  | IPP | 8*6.98 | 50 | 6 | 85920 | Fuel shortage
45 | Kaptai Hydro: Unit-1,2,3,4, 5 |  | PDB | 2*40+3*50 | 230 | 25 | 277620 | Low Water level
46 | Sikalbaha 225MW |  | PDB | 1*150+1*75 | 225 | 214 | 4788633
47 | Sikalbaha Peaking GT |  | PDB | 1*150 | 150 | 0 | 0 | Under maint.
48 | Sikalbaha 105 MW PP (Baraka Sikalbaha) |  | IPP | 6*17.5 | 105 | 17 | 441600 | Fuel shortage
49 | Hathazari 100 MW peaking PP |  | PDB | 11*8.9 | 98 | 0 | 0 | Reserve.
50 | Dohazari -Kalaish 100 MW Peaking |  | PDB | 6*17 | 102 | 51 | 578918 | Low demand
51 | Juldah 100 MW Unit-1 (Acorn) |  | NENP | 8*13.45 | 100 | 55 | 1063680 | Engine problem
52 | Juldah 100 MW PP Unit-3 (Acorn) |  | IPP | 8*13.5 | 100 | 100 | 2006400
53 | Barabkunda 22 MW PP (Regent) |  | SIPP, PDB | 8*2.90 | 22 | 8 | 183840 | Gas shortage
* | Malancha, Ctg. EPZ (United) |  |  | 5*8.73+3*9.34 | 0 | 38 | 628800
54 | Chattogram 108 MW PP (ECPV) |  | IPP | 16*7 | 108 | 0 | 0 | Fuel shortage
55 | Kaptai 7 MW Solar PP |  | PDB | 7.4 MW | 7 | 0 | 27594
56 | Anwara 300 MW PP (United) |  | IPP | 17*17+24 | 300 | 120 | 1417636 | Low demand
57 | Jodiac Power |  | IPP | 3*18.55+1*3.6 | 54 | 36 | 467380 | Engine problem
58 | Karnaphuli Power Ltd. |  | IPP | 18.415*6+6.5 | 110 | 54 | 1251195 | Engine problem
59 | Juldah unit-2 (Acorn) |  | IPP | 8*13.6 | 100 | 90 | 1247040
60 | Anlima Energy Ltd. |  | IPP | 6*21.2 | 116 | 107 | 2484000 | Engine problem
| Mirsharai 150 MW |  | BPDB-RPCL | 18.5*9 | 0 | 0 | 36800 | On test.
| Chattogram area Total |  |  |  | 2382 | 929 | 17132496
61 | Ashuganj TPP Unit- 3 |  | APSCL | 1*150 | 0 | 0 | 0 | Contract Expired
| Ashuganj TPP Unit- 4 |  | APSCL | 1*150 | 0 | 0 | 0 | Contract Expired
| Ashuganj TPP Unit- 5 |  | APSCL | 1*150 | 134 | 0 | 0 | Contract Expired
62 | Ashuganj 225 MW CCPP |  | APSCL | 1*142+1*75 | 221 | 200 | 4681000 | FGMO
63 | Ashuganj 450 MW CCPP(North) |  | APSCL | 1*360 | 360 | 280 | 7331000 | FGMO
64 | Ashuganj 450 MW CCPP(South) |  | APSCL | 1*360 | 360 | 0 | 0 | Gas shortage
| Ashuganj 420 MW CCPP(East) |  | APSCL | 284*1+116*1 | 400 | 323 | 7924800 | FGMO
65 | Ashuganj 50 MW PP |  | APSCL | 14*3.968 | 45 | 49 | 965232
66 | Ashuganj 55 MW PP (Precision) |  | QRPP | 15*4 | 55 | 15 | 273120 | Gas shortage
67 | Ashuganj 195MW PP (APSCL-United) |  | IPP | 20*9.73+1*16 | 195 | 8 | 200727 | Gas shortage
68 | Ashuganj 51 MW PP (Midland) |  | IPP | 6*9.34 | 51 | 43 | 878276 | Engine problem
69 | Ashuganj 150MW PP (Midland) |  | IPP | 23*7.015 | 150 | 129 | 1681090 | Engine problem
70 | Titas 50 MW Peaking PP |  | PDB | 6*8.92 | 52 | 6 | 8384
71 | Chandpur 150 MW CCPP |  | PDB | 1*106+1*57 | 163 | 0 | 0 | Under maint.
72 | Chandpur 200MW (Desh energy) |  | IPP | 12*18.4 | 200 | 200 | 3406080
73 | Feni 22MW PP (Doreen) |  | SIPP, PDB | 8*2.90 | 22 | 18 | 419976 | Engine problem
74 | Feni 11 MW PP (Doreen) |  | SIPP, REB | 4*2.90 | 11 | 11 | 232560
** | Impoprt (Tripura) |  | Imported power | 0 | 160 | 150 | 3143040
75 | Jangalia 33MW PP (Summit) |  | SIPP, PDB | 4*8.73 | 33 | 33 | 733500
76 | Jangalia 52 MW PP (Lakdanavi) |  | IPP | 6*8.92 | 52 | 52 | 664109
77 | Cumilla 25 MW PP (Summit) |  | SIPP, REB | 3*3.67+2*6.97 | 25 | 21 | 477830 | Engine problem
78 | Daudkandi 200 MW PP (B.Trac) |  | IPP | 154*1.4 | 200 | 0 | 0 | Fuel shortage
79 | Feni Lanka Power |  | IPP | 7*18.415+1*9.78 | 114 | 52 | 220020 | Low demand
80 | Chowmuhani 113 MW |  | IPP | 12*9.78+2*3.1 | 113 | 9 | 237720 | Fuel shortage
81 | Bhairob 54.5 MW |  | IPP | 3*18.2 | 54 | 17 | 317880 | Engine problem
82 | Chandpur 115(Doreen) |  | IPP | 4*18.5+2*22.5 | 115 | 115 | 1384320
| Cumilla Area Total |  |  |  | 3285 | 1731 | 35180664
83 | RPCL 210MW CCPP |  | IPP | 4*35+1*70 | 202 | 60 | 1405440 | Gas shortage
84 | Tangail 22 MW PP (Doreen) |  | SIPP, PDB | 8*2.90 | 22 | 19 | 200952 | Engine problem
85 | Jamalpur 95 MW PP(Powerpac) |  | IPP | 12*8.924 | 0 | 0 | 0 | Under maint.
86 | Sarishabari 3 MW Solar Plant |  | IPP | 1*3 | 3 | 0 | 13650
87 | Mymensingh 200 MW PP (United) |  | IPP | 9.78*21 | 200 | 164 | 2280000 | Fuel shortage
88 | Jamalpur 115 MW PP (United) |  | IPP | 9.78*12 | 115 | 109 | 1722000
89 | Sutiakhali 50 MW Solar PP |  | IPP | 50 | 50 | 0 | 369920
90 | Tangail Palli Power Gen 22 MW |  | IPP | 4*6.7 | 22 | 19 | 341040 | Engine problem
| Mymensingh Area Total |  |  |  | 614 | 371 | 6333002
91 | Fenchugonj CCPP Phase-1 |  | PDB | 2*32+1*33 | 70 | 40 | 931000 | Machine problem
92 | Fenchugonj CCPP Phase-2 |  | PDB | 2*35+1*35 | 90 | 42 | 959640 | Machine problem
93 | Kushiara 163 MW CCPP (KP) |  | IPP | 1*109+1*54 | 163 | 112 | 2199845 | ST U/M.
94 | Shajibazar 330 MW CCPP |  | PDB | 3*110 | 330 | 0 | 0 | Under maint.
95 | Fenchugonj 51 MW PP (Barakatullah) |  | RPP | 19*2.90 | 51 | 53 | 1018200
| Fenchuganj 44MW (Energyprima) |  | NENP | 12*3.3+5*2 | 50 | 50 | 1042056
96 | Hobiganj 11MW PP Cofidence-E |  | SIPP, REB | 4*2.90 | 11 | 8 | 110976 | Engine problem
97 | Shahjibazar GTPP Unit- 8 & 9 |  | PDB | 2*35 | 66 | 64 | 1314432
98 | Shahjibazar 86MW PP (Shahjibazar) |  | RPP | 32*2.90 | 86 | 86 | 1422720
99 | Shahjibazar 100 MW GTPP |  | PDB | 1*100 | 100 | 0 | 0 | Under maint.
100 | Sylhet 225 MW CCPP |  | PDB | 1*142+1*89 | 231 | 210 | 5237500
101 | Sylhet 20 MW GTPP |  | PDB | 1*20 | 20 | 19 | 431000
| Sylhet 50MW PP (EPL) |  | NENP | 27*2 | 0 | 0 | 0 | Contract Expired
102 | Shahjahanulla 25 MW PP |  | SIPP, REB | 3*9.34 | 25 | 16 | 387888 | Engine problem
103 | Bibiana-II 341 MW CCPP (Summit) |  | IPP | 1*222+1*119 | 341 | 270 | 6692500 | FGMO
104 | Bibiyana-III 400 MW CCPP |  | PDB | 285*1+134*1 | 400 | 366 | 8420000 | FGMO
105 | Sylhet 10MW PP (Desh) |  | RPP | 6*1.95 | 10 | 9 | 203760
106 | Bibiyana South 400 MW |  | PDB | 400 MW | 383 | 394 | 9452100
| Sylhet Area Total |  |  |  | 2427 | 1739 | 39823617
107 | Bheramara GTPP Unit-3 |  | PDB | 1*20 | 16 | 0 | 0 | Fuel shortage
** | Bheramara (HVDC ) |  | Imported power | 2*500 | 1000 | 784 | 20804363
108 | Khulna 115 PP MW (KPCL-2) |  | NENP | 7*17 | 115 | 99 | 506880 | Engine problem
109 | Faridpur 50 MW Peaking PP |  | PDB | 8*6.89 | 54 | 0 | 0 | Reserve.
110 | Khulna 225 MW CCPP |  | NWPGCL | 1*150+1*75 | 230 | 0 | 0 | Fuel conservation
111 | Gopalganj 100 MW Peaking PP |  | PDB | 16*6.98 | 109 | 0 | 0 | Reserve.
112 | Bheramara 410 MW CCPP |  | NWPGCL | 1*278+1*132 | 410 | 140 | 4375008 | Gas shortage
| Noapara 40 MW PP (Khanjahan Ali) |  | NENP | 5*8.5 | 40 | 8 | 57375 | Low demand
113 | Noapara 100 MW PP (Bangla Trac) |  | IPP | 70*1.4 | 100 | 0 | 0 | Reserve.
114 | Rupsha 105 MW PP (Orion rupsha) |  | IPP | 6*18.445 | 105 | 55 | 394560 | Fuel shortage
115 | Madhumati 100 MW PP |  | NWPGCL | 6*18 | 105 | 32 | 223488 | Transformer O/L
116 | Mongla Orion 100 MW Solar PP |  | IPP | 100 | 100 | 0 | 747360
| Khulna 330 MW CCPP (OIL) |  | BPDB | 1*220+1*110 | 0 | 0 | 0 | On test.
| Rampal 1320 MW (BIFPCL) |  | NTPC&BPDB | 660*2 | 617 | 67 | 661818 | On test.
| Kulna 225 MW CCPP (GAS) |  | NWPGCL | 0 | 0 | 0 | 0
| Khulna Area Total |  |  |  | 3001 | 1185 | 27770852
117 | Barisal 110 MW PP (Summit ) |  | IPP | 7*17.076 | 110 | 0 | 0 | Line O/L
118 | Bhola 33 MW PP (Venture) |  | NENP | 1*34.50 | 40 | 25 | 428400 | Engine problem
119 | Bhola 225 MW CCPP |  | PDB | 2*63+1*68 | 194 | 160 | 4129371 | Machine problem
120 | Bhola 95 MW PP (Aggreko) |  | QRPP | 96*1.10 | 0 | 0 | 0 | Contract Expired
121 | Payra 1320 MW |  | BCPCL | 2*622 | 1244 | 1212 | 25226200
122 | Bhola Nutan Biddut BD LTD |  | IPP | 220 | 220 | 0 | 0 | Under maint.
123 | United Payra Power Ltd. |  | IPP | 8*18.5+1*9.5 | 150 | 0 | 0 | Line O/L
| Barisal 307 MW |  | BCPCL | 307*1 | 307 | 150 | 3632500 | On test.
| Barisal Area Total |  |  |  | 2265 | 1547 | 33416471
124 | Baghabari 71 MW GTPP |  | PDB | 1*71 | 71 | 0 | 0 | Gas shortage
| Baghabari 100 MW GTPP |  | PDB | 1*100 | 100 | 0 | 0 | Gas shortage
125 | Baghabari 50 MW Peaking PP |  | PDB | 6*8.9 | 52 | 0 | 0 | Reserve.
126 | Bera 70 MW Peaking PP |  | PDB | 9*8.29 | 71 | 0 | 0 | Reserve.
127 | Amnura 50 MW PP(Sinha) |  | QRPP | 7*7.79 | 0 | 0 | 20300 | Contract Expired
128 | Katakhali 50 MW PP (Northern) |  | QRPP | 6*8.9 | 50 | 8 | 20975 | Low demand
129 | Katakhali 50 MW Peaking PP |  | PDB | 6*8.7 | 50 | 0 | 0 | Reserve.
130 | Sirajgonj Unit-1 225MW |  | NWPGCL | 1*150+1*75 | 210 | 163 | 4218927 | Gas shortage
131 | Sirajgonj Unit-2 225MW |  | NWPGCL | 1*150+1*75 | 220 | 0 | 0
132 | Sirajgonj Unit-3 225MW |  | NWPGCL | 1*141 | 220 | 0 | 0 | Gas shortage
133 | Sirajgonj 400 MW CCPP Unit-4 |  | SNWPGCL | 1*282+1*132 | 414 | 227 | 6665818 | Gas shortage
134 | Santahar 50 MW Peaking PP |  | PDB | 6*8.7 | 50 | 0 | 399597 | Reserve.
135 | Bogra 22 MW PP (GBB) |  | RPP | 6*4 | 22 | 22 | 452160
136 | Bogura 20 MW PP (Energyprima) |  | NENP | 5*3.3+5*2 | 0 | 0 | 0
137 | Ullapara 11 MW PP (Summit) |  | SIPP, REB | 4*2.90 | 11 | 11 | 215118
138 | Natore 52 MW PP (Rajlanka) |  | IPP | 6*8.92 | 52 | 25 | 81888 | Low demand
139 | Chapainawabganj 100 MW Peaking PP |  | PDB | 12*8.924 | 104 | 0 | 0 | Reserve.
140 | Baghabari 200 MW PP (Paramount) |  | IPP | 135*1.6 | 200 | 0 | 0 | Fuel shortage
141 | Bagura 113 MW PP (Confidence)-2 |  | IPP | 6*18.55+7.2 | 113 | 95 | 834624 | Engine problem
142 | Confidence Power Bogura Unit-1 113 MW |  | IPP | 6*18.55 | 113 | 113 | 598560
143 | Sirajgonj 6.55 MW Solar |  | NWPGCL | 1*6 | 6 | 0 | 42180
| Adani Power Jharkhanda Ltd |  | Import | 0 | 0 | 660 | 14433000 | On test.
| Rajshahi Area Total |  |  |  | 2129 | 1324 | 27983147
144 | Barapukuria TPP Unit-1 |  | PDB | 1*125 | 85 | 0 | 0 | Coal shortage
| Barapukuria TPP Unit-2 |  | PDB | 1*125 | 85 | 0 | 0 | Under maint.
145 | Barapukuria 275 MW TPP Unit-3 |  | PDB | 1*275 | 274 | 170 | 4144200 | Machine problem
146 | Rangpur 20 MW GTPP |  | PDB | 1*20 | 20 | 0 | 0
147 | Saidpur 20 MW GTPP |  | PDB | 1*20 | 20 | 0 | 0
148 | Rangpur 113 MW PP (Confidence) |  | IPP | 9*6.984+7*7.015+3.15*2 | 113 | 113 | 994080
149 | Sympa Solar Power 8MW |  | IPP | 8 MW | 8 | 0 | 55896
150 | Energypac Power Venture Thakurgaon Ltd. |  | IPP | 115 | 115 | 55 | 345600 | Low demand
| Intraco Solar 30 MW |  | IPP | 1*30 | 30 | 0 | 257739
| Teesta Solar Limited |  | BPCL | 16*12.5 | 0 | 0 | 1478630
| Rangpur Area Total |  |  |  | 750 | 338 | 7276145
| Total |  |  |  | 22700 | 12363 | 252996936
| Eastern Grid Total |  |  |  | 14555 | 7969 | 156550321
| Western Grid Total |  |  |  | 8145 | 4394 | 96446615
| National Grid Total |  |  |  | 22700 | 12363 | 252996936
*Data collected from respective power station over telephone.
Executive Engineer
Network Operation Division
Page- 3

## P3
POWER GRID COMPANY OF BANGLADESH LTD.
NATIONAL LOAD DESPATCH CENTER
MAXIMUM LOAD SERVED BY DIFFERENT GRID SUB-STATIONS
QF-LDC-09
| Date: | 2023-04-03
| (a) ENTIRE EASTERN GRID : |  | 7899.6 | MW | (b) ENTIRE WESTERN GRID : |  | 3865 | MW
| i) Dhaka area |  | 4312.4 | MW | i) Khulna area |  | 1506.8 | MW
| ii) Chittagong area |  | 1163.2 | MW | ii) Rajshahi area |  | 1292.2 | MW
| iii) Comilla area |  | 1069 | MW | iii) Barisal area |  | 367 | MW
| iv) Mymensingh area |  | 964 | MW | iv) Rangpur area |  | 699 | MW
| v) Sylhet area |  | 391 | MW
|  | SYSTEM TOTAL DEMAND ( a + b ) = |  | 11764.6 | MW
MAXIMUM LOAD SERVED BY DIFFERENT SUB-STATIONS
| Sub-station | Load (MW) | Time | Sub-station | Load (MW) | Time | Sub-station | Load (MW) | Time | Sub-station | Load (MW) | Time | Sub-station | Load (MW) | Time
1 | AKS | 16 | 05:00 | Chhatak | 21 | 19:30 | Kamrangirchar | 53 | 13:00 | Natore | 129 | 20:00 | Shitalakhya | 114 | 15:00
2 | AKSML | 79 | 09:00 | Chowmuhani | 162 | 18:30 | Kaptai | 4 | 19:00 | Nawabganj | 38.1 | 21:00 | Sholosohor | 27 | 12:00
3 | Aftabnagar | 30 | 13:00 | Chuadanga | 97 | 21:00 | Kazla | 89 | 15:00 | Netrakona | 93 | 21:00 | Shyampur | 162 | 00:00
4 | Agargaon | 69 | 13:00 | Coxsbazar | 114 | 21:00 | Keranigonj | 62 | 19:30 | New | 72.4 | 11:00 | Siddhirganj | 108 | 12:00
5 | Agrabad | 56 | 15:00 | Cumilla(N) | 122 | 21:00 | Khagrachori | 24 | 18:30 | Niamatpur | 92 | 21:00 | Sirajganj | 91 | 21:00
6 | Amnura | 76 | 21:00 | Cumilla(S) | 154 | 14:00 | Khulna | 92 | 21:00 | Noapara | 43 | 21:00 | Sonargaon | 81 | 00:00
7 | Ashuganj | 56 | 21:00 | Daudkandi | 130 | 19:00 | Khulshi | 169 | 14:00 | PHP | 4 | 00:00 | Sreemongol | 39 | 22:00
8 | BIPTC | N/A | N/A | Dhaka | 34 | 11:00 | Kishoreganj | 122 | 21:00 | Pabna | 98 | 19:30 | Sreepur | N/A | N/A
9 | BSRM | 111 | 01:00 | Dhamrai | 108 | 16:00 | Kodda | 263 | 11:00 | Palashbari | 98 | 19:30 | Srinagar | 36.7 | 21:00
10 | Bagerhat | 82 | 19:30 | Dhanmondi | 118 | 13:00 | Kulaura | 30 | 18:30 | Panchagarh | 44 | 19:30 | Sunamganj | 35 | 22:00
11 | Bakulia | 85 | 20:00 | Dohazari | 84 | 19:00 | Kurigram | 52 | 18:00 | Patuakhali | 89 | 21:00 | Sylhet | 102 | 19:00
12 | Banani | 38 | 11:00 | Faridpur | 128 | 20:00 | Kushtia | 116 | 19:30 | Payra | 14 | 20:00 | TK | 25.7 | 21:00
13 | Bangabhaban | 18 | 10:00 | Fatullah | 61 | 12:00 | Lalbag | 77 | 13:00 | Postogola | 35 | 13:00 | Tangail | 195 | 19:00
14 | Barapukuria | 47 | 19:00 | Fenchuganj | 30 | 18:30 | Lalmonirhat | 38 | 19:00 | Purbachal | 18 | 21:00 | Thakurgaon | 76 | 19:00
15 | Barguna | 16 | 21:00 | Feni | 117 | 18:30 | Madanganj | 38 | 21:00 | Purbasadipur | 102 | 19:30 | Tongi | 128 | 15:00
16 | Barishal | 88 | 21:00 | GPH | 97 | 20:00 | Madaripur | 84 | 19:30 | Rahanpur_I | 0 | 00:00 | Ullon | 38 | 21:00
17 | Barishal-230 | 70 | 19:30 | Ghorashal | 58 | 19:00 | Madartek | 71 | 21:00 | Rahim | 28 | 17:00 | Uttara | 71 | 13:00
18 | Baroaulia | 57 | 09:00 | Goalpara | 32 | 19:30 | Madunaghat | 52 | 15:00 | Rajbari | 56 | 19:30 | UttaraNew | 18 | 09:00
19 | Baroirhat | 41 | 19:30 | Gollamari | 44 | 20:00 | Magura | 54 | 19:30 | Rajendrapur | 112 | 16:00 | Zigatola | 53 | 20:00
20 | Bashundhara | 140 | 21:00 | Gopalganj | 87.4 | 19:30 | Mahasthangarh | 78 | 20:00 | Rajshahi | 131 | 21:00
21 | BashundharaCement | 5 | 11:00 | Gulshan | 94 | 11:00 | Manikganj | 93 | 20:00 | Rajshahi-230 | 32 | 22:00
22 | Beanibazar | 46 | 18:30 | Halishahar | 68.5 | 09:00 | Maniknagar | 56 | 13:00 | Ramganj | 92 | 19:00
23 | Benapole | 58 | 21:00 | HaripurSBU | 143 | 20:00 | Matarbari | 37 | 22:00 | Rampur | 31 | 22:00
24 | Bhaluka | 106 | 18:00 | Hasnabad | 80 | 20:00 | Matuail | 64 | 09:00 | Rangamati | 14 | 18:30
25 | Bhandaria | 42 | 19:30 | Hathazari | 56 | 20:00 | Millgate | 75 | 11:00 | Rangpur | 123 | 18:00
26 | Bhangura | 32 | 19:30 | Ishurdi | 54 | 20:00 | Mirpur | 113 | 14:00 | Ruppur | 5.2 | 11:00
27 | Bheramara(GK) | 51 | 19:30 | Jaldhaka | 52 | 18:00 | Mirsorai | 3 | 13:00 | SSM | 1 | 00:00
28 | Bhulta | 242 | 09:00 | Jamalpur | 146 | 18:30 | Mithapukur | 32 | 03:00 | Saidpur | 90 | 17:00
29 | Bog-Sherpur | 46 | 03:00 | Jashore | 128 | 19:00 | Modern | 0 | 00:00 | Satkhira | 132 | 21:00
30 | Bogura | 141 | 21:00 | Jhenaidah | 114 | 20:00 | Mogbazar | 114 | 13:00 | Satmasjid | 100 | 19:30
31 | Borhanuddin | 48 | 21:00 | Joydebpur | 144 | 15:00 | Mongla | 23 | 00:00 | Savar | 174 | 14:00
32 | Brahmanbaria | 146 | 21:00 | Joypurhat | 49 | 00:00 | Motijheel | 32 | 13:00 | Shahjadpur | 93 | 20:00
33 | Cantonment | 113 | 20:00 | Juldah | 29 | 15:00 | Munshiganj | 91 | 23:00 | Shahjibazar | 96 | 22:00
34 | Chandpur | 52 | 18:30 | KSRM | 29.5 | 11:00 | Mymensingh | 199 | 19:30 | Shahmirpur | 43 | 00:00
35 | Chandraghona | 26 | 19:00 | Kabirpur | 286 | 14:00 | Naogaon | 107 | 20:00 | Shariatpur | 58 | 21:00
36 | Chapai | 62 | 23:00 | Kachua | 64 | 20:00 | Narail | 49 | 19:00 | Sherpur | 126 | 18:30
37 | Charsaidpur | 47 | 19:30 | Kallyanpur | 84 | 19:30 | Narinda | 66 | 13:00 | Shikalbaha | 31 | 12:00
38 | Chauddagram | 40 | 19:30 | Kalurghat | 32 | 11:00 | Narshingdi | 151 | 19:30 | Shikalbaha-230 | N/A | N/A
| Sub Divisional Engineer |  |  |  | Executive Engineer |  |  |  | Superintendent Engineer
| Network Operation Division |  |  |  | Network Operation Division |  |  |  | Load Despatch Circle
| (1) Honbl. State Minister |  |  |  | (8) Executive Director (O & M) PGCB. |  |  |  | (18) C.E. Transmission (1 & 2) PGCB.
| Ministry of Power,Energy & Mineral |  |  |  | (9) Member,Generation,PDB. |  |  |  | (19) S.E. System Protection,PGCB.
| Resources, GOB. |  |  |  | (10) Member,Distribution,PDB. |  |  |  | (20) Director,Public Relation,PDB.
| (2) Secy (Power Divn.)Ministry of |  |  |  | (11) Member,Transmission & |  |  |  | (21) Director Program, PDB.
| Power,Energy & Mineral Resources. |  |  |  | System Operation,PDB. |  |  |  | (22) S.E. Consumer Affairs,PDB.
| (3) Director General,Power cell |  |  |  | (12) Member,P&D,PDB. |  |  |  | (23) Director,Project Planning,PDB.
| (4) Chairman,BERC |  |  |  | (13) C.E (P & D), PGCB. |  |  |  | (24) Director,System Planning,PDB.
| (5) Chairman, BPDB. |  |  |  | (14) G.M. Commercial Operation |  |  |  | (25) Executive Eng.IMD.
| (6) Managing Director, PGCB. |  |  |  | (15) C.E. Generation,PDB. |  |  |  | (26) Executive Eng. EMD.
| (7) Member(Power & Industry) |  |  |  | (16) C.E, (P & D),PDB. |  |  |  | (27) NLDC
| Planning Commission. |  |  |  | (17) C.E. System Operation,PGCB

## Voltage
e
MAXIMUM & MINIMUM VOLTAGES OF DIFFERENT GRID SUB-STATIONS:
| Date: | 2023-04-03 | [7 empty] | QF-LDC-10
| Sub-Station | Max Voltage | Hour | Min | Hour | Sub-Station | Maxm | Hour | Min | Hour
|  |  |  | Voltage |  |  | Voltage |  | Voltage
| 400 KV | KV | Hour | KV | Hour | 400 KV | KV | Hour | KV | Hour
14 | Aminbazar | 406 | 18:30 | 386 | 15:00 | Kaliakoir | 385 | 06:00 | 378 | 10:00
| Bhulta | 394 | 18:30 | 379 | 15:00 | Madunaghat_I | 405 | 20:00 | 383 | 14:00
| Bibiana | 408 | 18:00 | 397 | 09:00 | Payra | 416 | 06:00 | 408 | 15:00
| BIPTC | 399 | 08:00 | 388 | 11:00 | Rahanpur_I | 418 | 00:00 | 400 | 11:00
| Gopalganj | 420 | 18:30 | 419 | 19:30
| 230 KV | KV |  | KV |  | 230 KV | KV |  | KV
| Agargaon | 235 | 18:30 | 222 | 15:00 | Hathazari | 236 | 20:00 | 222 | 06:00
| AKSML | 232 | 18:30 | 210 | 00:00 | Ishurdi | 236 | 05:00 | 225 | 14:00
| Aminbazar | 235 | 11:00 | 224 | 14:00 | Jhenaidah | 235 | 06:00 | 218 | 14:00
| Ashuganj | 238 | 18:30 | 228 | 15:00 | Kaliakoir | 228 | 06:00 | 222 | 10:00
| Baghabari | 232 | 04:00 | 226 | 14:00 | Keranigonj | 235 | 18:30 | 222 | 15:00
| Barapukuria | 224 | 05:00 | 215 | 18:00 | Khulna(S) | 242 | 06:00 | 221 | 14:00
| Barishal | 236 | 06:00 | 229 | 15:00 | Madunaghat_I | 236 | 18:00 | 223 | 00:00
| Bheramara | 234 | 05:00 | 223 | 14:00 | Maniknagar | 232 | 18:30 | 223 | 15:00
| Bhulta | 235 | 18:30 | 224 | 15:00 | Meghnaghat | 238 | 20:00 | 230 | 10:00
| Bibiana | 242 | 20:00 | 234 | 13:00 | Mirsorai | 236 | 18:30 | 219 | 14:00
| BIPTC | 237 | 05:00 | 223 | 07:00 | Rajshahi | 233 | 06:00 | 222 | 14:00
| Bogura | 229 | 20:00 | 221 | 13:00 | Rampur | N/A | N/A | N/A | N/A
| Borhanuddin | 238 | 09:00 | 232 | 00:00 | Rampura | 231 | 19:30 | 222 | 15:00
| BSRM | 234 | 18:30 | 221 | 15:00 | Shikalbaha | 235 | 21:00 | 224 | 07:00
| Cumilla(N) | 233 | 20:00 | 223 | 15:00 | Shyampur | 234 | 18:30 | 223 | 15:00
| Fenchuganj | 245 | 21:00 | 239 | 12:00 | Siddhirganj | 234 | 19:00 | 227 | 11:00
| Ghorashal | N/A | N/A | N/A | N/A | Sirajgonj | 231 | 18:30 | 225 | 14:00
| GPH | 238 | 00:00 | 218 | 15:00 | Sreepur | N/A | N/A | N/A | N/A
| Haripur | 233 | 19:30 | 224 | 16:00 | Tongi | 229 | 19:30 | 217 | 15:00
| Hasnabad | 231 | 18:00 | 224 | 15:00
| 132 kV | KV |  | KV |  | 132 kV | KV |  | KV
| Aftabnagar | 135 | 18:30 | 126 | 15:00 | Lalbag | 136 | 18:30 | 127 | 15:00
| Agargaon | 135 | 18:30 | 126 | 15:00 | Lalmonirhat | 130 | 06:00 | 121 | 17:00
| Agrabad | 135 | 18:00 | 127 | 13:00 | Madanganj | 137 | 18:30 | 128 | 00:00
| AKS | 133 | 21:00 | 125 | 14:00 | Madaripur | 134 | 18:00 | 129 | 15:00
| Aminbazar | 135 | 20:00 | 128 | 14:00 | Madartek | 134 | 18:30 | 126 | 15:00
| Amnura | 132 | 00:00 | 127 | 13:00 | Madunaghat | 135 | 18:00 | 129 | 14:00
| Ashuganj | 138 | 05:00 | 135 | 11:00 | Magura | 139 | 05:00 | 125 | 14:00
| Bagerhat | 136 | 05:00 | 122 | 14:00 | Mahasthangarh | 133 | 06:00 | 127 | 10:00
| Bakulia | 136 | 18:30 | 126 | 15:00 | Manikganj | 136 | 13:00 | 128 | 07:00
| Banani | 133 | 02:00 | 125 | 15:00 | Maniknagar | 134 | 18:30 | 127 | 15:00
| Bangabhaban | 134 | 18:30 | 127 | 15:00 | Matarbari | 131 | 07:00 | 114 | 00:00
| Barapukuria | 136 | 03:00 | 129 | 18:00 | Matuail | 136 | 18:30 | 129 | 15:00
| Barguna | 130 | 05:00 | 125 | 00:00 | Millgate | 134 | 05:00 | 124 | 15:00
| Barishal | 134 | 05:00 | 128 | 12:00 | Mirpur | 134 | 18:30 | 126 | 11:00
| Barishal-230 | 135 | 07:00 | 130 | 00:00 | Mithapukur | 133 | 20:00 | 125 | 12:00
| Baroaulia | 138 | 18:00 | 126 | 15:00 | Modern | 137 | 18:00 | 127 | 14:00
| Baroirhat | 135 | 18:30 | 123 | 15:00 | Mogbazar | 135 | 02:00 | 128 | 14:00
| Bashundhara | 134 | 18:30 | 125 | 15:00 | Mongla | 135 | 06:00 | 123 | 14:00
| BashundharaCement | 137 | 18:30 | 128 | 00:00 | Motijheel | 134 | 18:30 | 127 | 15:00
| Beanibazar | 136 | 07:00 | 132 | 14:00 | Munshiganj | 136 | 20:00 | 128 | 15:00
| Benapole | 136 | 05:00 | 120 | 14:00 | Mymensingh | 136 | 14:00 | 113 | 18:00
| Bhaluka | 131 | 07:00 | 111 | 21:00 | Naogaon | 132 | 20:00 | 121 | 11:00
| Bhandaria | 131 | 07:00 | 125 | 00:00 | Narail | 138 | 05:00 | 124 | 14:00
| Bhangura | 138 | 05:00 | 132 | 11:00 | Narinda | 0 | 00:00 | N/A | N/A
| Bheramara | 137 | 05:00 | 130 | 14:00 | Narshingdi | 133 | 18:30 | 124 | 15:00
| Bheramara(GK) | 138 | 05:00 | 131 | 15:00 | Natore | 134 | 18:30 | 128 | 13:00
| Bhulta | 129 | 18:00 | 122 | 09:00 | Nawabganj | 133 | 06:00 | 126 | 15:00
| Bog-Sherpur | 136 | 18:30 | 129 | 11:00 | Netrakona | 130 | 01:00 | 114 | 21:00
| Bogura | 135 | 19:30 | 129 | 10:00 | New | 136 | 18:30 | 125 | 15:00
| Bogura-230 | 135 | 20:00 | 127 | 13:00 | Niamatpur | 128 | 02:00 | 118 | 13:00
| Brahmanbaria | 133 | 04:00 | 129 | 15:00 | Noapara | 137 | 05:00 | 124 | 14:00
| Cantonment | 134 | 18:30 | 126 | 15:00 | Pabna | 136 | 05:00 | 129 | 14:00
| Chandpur | 139 | 20:00 | 125 | 04:00 | Palashbari | 131 | 05:00 | 123 | 10:00
| Chandraghona | 136 | 09:00 | 127 | 15:00 | Panchagarh | 134 | 05:00 | 121 | 18:00
| Chapai | 134 | 05:00 | 128 | 13:00 | Patuakhali | 130 | 18:30 | 125 | 00:00
| Charsaidpur | 136 | 19:30 | 129 | 00:00 | Payra | 131 | 05:00 | 127 | 00:00
| Chauddagram | 135 | 19:30 | 124 | 15:00 | PHP | 132 | 18:30 | 121 | 15:00
| Chhatak | 135 | 07:00 | 132 | 16:00 | Postogola | 136 | 18:30 | 128 | 11:00
| Chowmuhani | 130 | 23:00 | 123 | 14:00 | Purbachal | 134 | 04:00 | 125 | 15:00
| Chuadanga | 136 | 05:00 | 120 | 14:00 | Purbasadipur | 132 | 20:00 | 123 | 10:00
| Coxsbazar | 129 | 09:00 | 114 | 00:00 | Rahim | 136 | 18:30 | 131 | 00:00
| Cumilla(N) | 136 | 20:00 | 129 | 15:00 | Rajbari | 134 | 06:00 | 126 | 15:00
| Cumilla(S) | 136 | 18:30 | 125 | 14:00 | Rajendrapur | 137 | 18:30 | 125 | 08:00
| Daudkandi | 132 | 18:30 | 126 | 00:00 | Rajshahi | 134 | 05:00 | 127 | 13:00
| Dhaka | 135 | 18:30 | 126 | 15:00 | Rajshahi-230 | 135 | 05:00 | 127 | 14:00
| Dhamrai | 133 | 18:30 | 124 | 16:00 | Ramganj | 135 | 20:00 | 123 | 05:00
| Dhanmondi | 136 | 18:30 | 129.5 | 15:00 | Rampur | 135 | 18:00 | 125 | 00:00
| Dohazari | 132 | 20:00 | 125 | 15:00 | Rampura | 133 | 04:00 | 126 | 15:00
| Faridpur | 134 | 06:00 | 127 | 15:00 | Rangamati | 136 | 18:30 | 126 | 15:00
| Fatullah | 137 | 18:30 | 129 | 11:00 | Rangpur | 132 | 02:00 | 123 | 18:00
| Fenchuganj | 138 | 19:30 | 135 | 00:00 | Ruppur | 137 | 06:00 | 131 | 13:00
| Feni | 135 | 20:00 | 124 | 15:00 | Saidpur | 131 | 04:00 | 122 | 18:00
| Ghorashal | 139 | 21:00 | 136 | 00:00 | Satkhira | 137 | 05:00 | 123 | 14:00
| Goalpara | 138 | 05:00 | 126 | 14:00 | Satmasjid | 135 | 18:30 | 127 | 11:00
| Gollamari | 134 | 18:30 | 127 | 12:00 | Savar | 135 | 19:00 | 125 | 11:00
| Gopalganj | 134 | 18:30 | 126 | 12:00 | Shahjadpur | 141 | 05:00 | 135 | 13:00
| Gopalganj-400 | 135 | 18:30 | 129 | 14:00 | Shahjibazar | 136 | 09:00 | 133 | 15:00
| Gulshan | 133 | 01:00 | 125 | 15:00 | Shahmirpur | 135 | 21:00 | 128 | 14:00
| Halishahar | 136 | 18:30 | 126 | 15:00 | Shariatpur | 134 | 06:00 | 128 | 00:00
| Haripur | 136 | 18:30 | 131 | 00:00 | Sherpur | 138 | 14:00 | 120 | 17:00
| HaripurSBU | 136 | 18:30 | 131 | 00:00 | Shikalbaha | 136 | 09:00 | 129 | 00:00
| Hasnabad | 135 | 20:00 | 129 | 00:00 | Shikalbaha-230 | 135 | 18:00 | 128 | 15:00
| Hathazari | 137 | 18:00 | 129 | 03:00 | Shitalakhya | 136 | 18:30 | 128 | 10:00
| Ishurdi | 138 | 05:00 | 131 | 14:00 | Sholosohor | 135 | 18:30 | 125 | 15:00
| Jaldhaka | 130 | 05:00 | 123 | 12:00 | Shyampur | 137 | 18:30 | 129 | 15:00
| Jamalpur | 139 | 11:00 | 123 | 17:00 | Shyampur-230 | 137 | 18:30 | 129 | 00:00
| Jashore | 135 | 06:00 | 125 | 13:00 | Siddhirganj | 136 | 18:30 | 130 | 00:00
| Jhenaidah | 139 | 05:00 | 128 | 14:00 | Sirajganj | 136 | 05:00 | 129 | 12:00
| Jhenaidah-230 | 140 | 05:00 | 128 | 14:00 | Sonargaon | 134 | 20:00 | 128 | 02:00
| Joydebpur | 142 | 07:00 | 128 | 15:00 | Sreemongol | 135 | 07:00 | 132 | 15:00
| Joypurhat | 131 | 18:30 | 118 | 11:00 | Sreepur | N/A | N/A | N/A | N/A
| Juldah | 136 | 18:00 | 128 | 00:00 | Srinagar | 132 | 05:00 | 126 | 15:00
| Kabirpur | 138 | 19:30 | 123 | 11:00 | SSM | 138 | 17:00 | 130 | 14:00
| Kachua | 137 | 20:00 | 127 | 15:00 | Sunamganj | 134 | 06:00 | 130 | 15:00
| Kaliakoir | 137 | 12:00 | 132 | 07:00 | Sylhet | 135 | 03:00 | 133 | 15:00
| Kallyanpur | 136 | 18:00 | 128 | 10:00 | Tangail | 136 | 13:00 | 128 | 16:00
| Kalurghat | 135 | 19:30 | 126 | 15:00 | Thakurgaon | 132 | 05:00 | 121 | 18:00
| Kamrangirchar | 135 | 18:30 | 127 | 11:00 | TK | 136 | 18:00 | 129 | 14:00
| Kaptai | 135 | 17:00 | 126 | 14:00 | Tongi | 136 | 06:00 | 127 | 15:00
| Kazla | 133 | 00:00 | 126 | 15:00 | Ullon | 133 | 05:00 | 127 | 10:00
| Keranigonj | 135 | 18:30 | 127 | 15:00 | Uttara | 136 | 18:30 | 126 | 11:00
| Khagrachori | 135 | 09:00 | 126 | 15:00 | UttaraNew | 134 | 18:30 | 126 | 11:00
| Khulna | 139 | 06:00 | 125 | 14:00 | Zigatola | 134 | 18:30 | 127 | 11:00
| Khulna(S) | 140 | 06:00 | 126 | 14:00
| Khulshi | 135 | 20:00 | 123 | 15:00
| Kishoreganj | 135 | 06:00 | 123 | 18:00
| Kodda | 139 | 13:00 | 124 | 07:00
| KSRM | 135 | 07:00 | 126 | 15:00
| Kulaura | 138 | 03:00 | 135 | 14:00
| Kurigram | 132 | 15:00 | 122 | 18:00
| Kushtia | 138 | 05:00 | 129 | 14:00
| Sub Assistant Engineer | [5 empty] | Sub Divisional Engineer
| Network Operation Division | [5 empty] | Network Operation Division |  |  | Page 7 of 7

## L-Curve
Date | 2023-04-03
.
TIME | E-W INT.(Export) | EAST GRID | WEST GRID | TOTAL |  |  | DAILY LOAD CURVE
0:00 | 570 | 6907 | 4157 | 11064 |  |  |  | QF-LDC-11
0:30 | 665 | 6455.5 | 4029.5 | 10485 | Date: | 2023-04-03
1:00 | 760 | 6004 | 3902 | 9906
1:30 | 750 | 5837.5 | 3889.5 | 9727
2:00 | 740 | 5671 | 3877 | 9548
2:30 | 730 | 5885 | 3880.5 | 9765.5 | [5 empty] | Gen. at Eve. Peak | 12363 | 12363 MW (21:00 )
3:00 | 720 | 6099 | 3884 | 9983 | [6 empty] | 21:00
3:30 | 722 | 5985 | 3832 | 9817 | [5 empty] | Gen. at Day Peak | 10525 | 10525 MW (12:00 )
4:00 | 724 | 5871 | 3780 | 9651 | [6 empty] | 12:00
4:30 | 772 | 5511.5 | 3652 | 9163.5 | [5 empty] | Highest Generation | 12363
5:00 | 820 | 5152 | 3524 | 8676 | [6 empty] | 21:00
5:30 | 845 | 4957.5 | 3381 | 8338.5
6:00 | 870 | 4763 | 3238 | 8001
6:30 | 810 | 4797.5 | 3252 | 8049.5
7:00 | 750 | 4832 | 3266 | 8098
7:30 | 725 | 5102 | 3301.5 | 8403.5
8:00 | 700 | 5372 | 3337 | 8709
8:30 | 758 | 5678 | 3414.5 | 9092.5
9:00 | 816 | 5984 | 3492 | 9476
9:30 | 823 | 6118.5 | 3573 | 9691.5
10:00 | 830 | 6253 | 3654 | 9907
10:30 | 850 | 6316 | 3738 | 10054
11:00 | 870 | 6379 | 3822 | 10201
11:30 | 805 | 6528 | 3835 | 10363
12:00 | 740 | 6677 | 3848 | 10525
12:30 | 735 | 6765 | 3930.5 | 10695.5
13:00 | 730 | 6853 | 4013 | 10866
13:30 | 815 | 6886 | 4083 | 10969
14:00 | 900 | 6919 | 4153 | 11072
14:30 | 825 | 6885.5 | 4242 | 11127.5
15:00 | 750 | 6852 | 4331 | 11183
15:30 | 725 | 6794 | 4249 | 11043
16:00 | 700 | 6736 | 4167 | 10903
16:30 | 645 | 6779 | 4095.5 | 10874.5
17:00 | 590 | 6822 | 4024 | 10846
17:30 | 410 | 6980 | 3981.5 | 10961.5
18:00 | 230 | 7138 | 3939 | 11077
18:30 | 153 | 7404 | 3954 | 11358
19:00 | 76 | 7670 | 3969 | 11639
19:30 | 80 | 7982 | 4243 | 12225
20:00 | 56 | 7962 | 4256 | 12218 |  |  |  | Executive Engineer
20:30 | 92 | 7965.5 | 4325 | 12290.5 |  |  |  | Network Operation Division
21:00 | 128 | 7969 | 4394 | 12363
21:30 | 180 | 7823.5 | 4400.5 | 12224
22:00 | 232 | 7678 | 4407 | 12085 |  |  |  |  | Page 6 of 7
22:30 | 316 | 7510 | 4379 | 11889
23:00 | 400 | 7342 | 4351 | 11693
23:30 | 485 | 7124.5 | 4254 | 11378.5
24:00 | 570 | 6907 | 4157 | 11064
12363 MW (21:00 )
10525 MW (12:00 )

## En-Curve
DAILY ENERGY CURVE
Date | 2023-04-03 |  | Energy |  | 252996936
[13 empty] | 2023-04-03 | [5 empty] | QF-LDC-12
TIME | GAS | HVDC | P.GEN(GAS). | P.GEN(HSD) | P.GEN(HFO). | COAL | HYDRO | G.GEN(HSD) | G.GEN(HFO) | TRIPURA | SOLAR | SHORTAGE
0:00 | 3813 | 893 | 2114 | 0 | 1756 | 2261 | 0 | 0 | 83 | 144 | 0 | 0
0:30 | 3857.5 | 899 | 2041 | 0 | 1344 | 2152 | 0 | 0 | 58.5 | 133 | 0 | 0 |  | Date: | 43557
1:00 | 3902 | 905 | 1968 | 0 | 932 | 2043 | 0 | 0 | 34 | 122 | 0 | 0
1:30 | 3816 | 904.5 | 1896.5 | 0 | 921 | 2031 | 0 | 0 | 34 | 124 | 0 | 0 | [7 empty] | Total Energy | 252.9969 | Total Energy Gen MKWHr Energy Not Served MKWHr Energy Requirement MKWHr | Total Energy Gen 252.997 MKWHr Energy Not Served 0.000 MKWHr Energy Requirement 252.997 MKWHr
2:00 | 3730 | 904 | 1825 | 0 | 910 | 2019 | 0 | 0 | 34 | 126 | 0 | 0 | [7 empty] | Energy not Served | 0
2:30 | 3761.5 | 901.5 | 2030 | 0 | 914 | 1999.5 | 0 | 0 | 34 | 125 | 0 | 0 | [7 empty] | Energy Requirement | 252.9969
3:00 | 3793 | 899 | 2235 | 0 | 918 | 1980 | 0 | 0 | 34 | 124 | 0 | 0
3:30 | 3794.5 | 891 | 2161.5 | 0 | 861 | 1970 | 0 | 0 | 17 | 122 | 0 | 0
4:00 | 3796 | 883 | 2088 | 0 | 804 | 1960 | 0 | 0 | 0 | 120 | 0 | 0
4:30 | 3749 | 887 | 1915 | 0 | 655.5 | 1842 | 0 | 0 | 0 | 115 | 0 | 0
5:00 | 3702 | 891 | 1742 | 0 | 507 | 1724 | 0 | 0 | 0 | 110 | 0 | 0
5:30 | 3637 | 890.5 | 1698 | 0 | 408.5 | 1599 | 0 | 0 | 0 | 105 | 0.5 | 0
6:00 | 3572 | 890 | 1654 | 0 | 310 | 1474 | 0 | 0 | 0 | 100 | 1 | 0
6:30 | 3577.5 | 843.5 | 1704.5 | 0 | 325 | 1457 | 0 | 0 | 14 | 96 | 32 | 0 | [6 empty] | Coal
7:00 | 3583 | 797 | 1755 | 0 | 340 | 1440 | 0 | 0 | 28 | 92 | 63 | 0
7:30 | 3607.5 | 797 | 1874 | 0 | 422.5 | 1436.5 | 0 | 0 | 52 | 100 | 114 | 0 | [5 empty] | Oil
8:00 | 3632 | 797 | 1993 | 0 | 505 | 1433 | 0 | 0 | 76 | 108 | 165 | 0
8:30 | 3718 | 820 | 2041 | 0 | 623.5 | 1461 | 12.5 | 0 | 76 | 112 | 228.5 | 0
9:00 | 3804 | 843 | 2089 | 0 | 742 | 1489 | 25 | 0 | 76 | 116 | 292 | 0
9:30 | 3795 | 867 | 2094 | 0 | 845 | 1529 | 25 | 0 | 76 | 122 | 338.5 | 0
10:00 | 3786 | 891 | 2099 | 0 | 948 | 1569 | 25 | 0 | 76 | 128 | 385 | 0
10:30 | 3730 | 891 | 2082 | 0 | 1053 | 1650 | 25 | 0 | 74.5 | 130 | 418.5 | 0
11:00 | 3674 | 891 | 2065 | 0 | 1158 | 1731 | 25 | 0 | 73 | 132 | 452 | 0
11:30 | 3674 | 891 | 2053.5 | 0 | 1309 | 1760 | 25 | 0 | 78.5 | 134 | 438 | 0
12:00 | 3674 | 891 | 2042 | 0 | 1460 | 1789 | 25 | 0 | 84 | 136 | 424 | 0
12:30 | 3669 | 891.5 | 2020.5 | 0 | 1555.5 | 1865 | 25 | 9 | 87.5 | 142 | 430.5 | 0
13:00 | 3664 | 892 | 1999 | 0 | 1651 | 1941 | 25 | 18 | 91 | 148 | 437 | 0
13:30 | 3664 | 892 | 1999 | 0 | 1651 | 1941 | 25 | 18 | 91 | 148 | 437 | 0
14:00 | 3664 | 892 | 1999 | 0 | 1651 | 1941 | 25 | 18 | 91 | 148 | 437 | 0
14:30 | 3649.5 | 891.5 | 2006.5 | 0 | 1762.5 | 2048 | 25 | 9 | 96 | 147 | 389.5 | 0
15:00 | 3635 | 891 | 2014 | 0 | 1874 | 2155 | 25 | 0 | 101 | 146 | 342 | 0
15:30 | 3638.5 | 892 | 2023 | 0 | 1793 | 2160.5 | 12.5 | 4 | 100 | 144 | 275.5 | 0
16:00 | 3642 | 893 | 2032 | 0 | 1712 | 2166 | 0 | 8 | 99 | 142 | 209 | 0
16:30 | 3628.5 | 893 | 2020.5 | 0 | 1817.5 | 2118.5 | 0 | 4 | 104 | 140 | 148.5 | 0
17:00 | 3615 | 893 | 2009 | 0 | 1923 | 2071 | 0 | 0 | 109 | 138 | 88 | 0
17:30 | 3644.5 | 893 | 1978.5 | 0 | 2092 | 2027 | 12.5 | 0 | 126 | 140 | 48 | 0
18:00 | 3674 | 893 | 1948 | 0 | 2261 | 1983 | 25 | 0 | 143 | 142 | 8 | 0
18:30 | 3716 | 858.5 | 2008.5 | 0 | 2472 | 1983 | 25 | 0 | 147 | 144 | 4 | 0
19:00 | 3758 | 824 | 2069 | 0 | 2683 | 1983 | 25 | 0 | 151 | 146 | 0 | 0
19:30 | 3759 | 784 | 2098 | 0 | 3080 | 2169 | 25 | 0 | 160 | 150 | 0 | 0
20:00 | 3746 | 785 | 2077 | 0 | 3147 | 2134 | 25 | 0 | 160 | 144 | 0 | 0
20:30 | 3746 | 784.5 | 2078 | 0 | 3164 | 2196.5 | 25 | 0 | 149.5 | 147 | 0 | 0
21:00 | 3746 | 784 | 2079 | 0 | 3181 | 2259 | 25 | 0 | 139 | 150 | 0 | 0
21:30 | 3777.5 | 810 | 2093 | 0 | 2978 | 2269.5 | 25 | 0 | 122 | 149 | 0 | 0
22:00 | 3809 | 836 | 2107 | 0 | 2775 | 2280 | 25 | 0 | 105 | 148 | 0 | 0
22:30 | 3803.5 | 864 | 2105.5 | 0 | 2587 | 2268.5 | 12.5 | 0 | 102 | 146 | 0 | 0
23:00 | 3798 | 892 | 2104 | 0 | 2399 | 2257 | 0 | 0 | 99 | 144 | 0 | 0
23:30 | 3805.5 | 892.5 | 2109 | 0 | 2077.5 | 2259 | 0 | 0 | 91 | 144 | 0 | 0 |  | Max Temp. in Dhaka |  | 32.0° C
24:00 | 3813 | 893 | 2114 | 0 | 1756 | 2261 | 0 | 0 | 83 | 144 | 0 | 0
Executive Engineer
Network Operation Division
Page 5 of 7
GAS
Oil
HVDC
COAL
HYDRO
SOLAR
Total Energy Gen 252.997 MKWHr Energy Not Served 0.000 MKWHr Energy Requirement 252.997 MKWHr
Note on W13: Author:

## Generation
g | 2023-04-03
Si No | Unit | 1:00 | 2:00 | 3:00 | 4:00 | 5:00 | 6:00 | 7:00 | 8:00 | 9:00 | 10:00 | 11:00 | 12:00 | 13:00 | 14:00 | 15:00 | 16:00 | 17:00 | 18:00 | 18:30 | 19:00 | 19:30 | 20:00 | 21:00 | 22:00 | 23:00 | 24:00 | KWH
1 | Karnaphuli Hydro PP Unit-1, 2 & 3 | [8 empty] | 25 | 25 | 25 | 25 | 25 | 25 | 25 | 0 | 0 | 25 |  | 25 | 25 | 25 | 25 | 25 | 0 |  | 277620
2 | Karnaphuli Hydro PP Unit-4 & 5
3 | Chattogram TPP-1
4 | Chattogram TPP-2
5 | Raozan 25 MW PP | 8 | 8 | 4 | 0 | [15 empty] | 5 | 8 | 8 | 8 | 8 | 8 | 0 | 68895
| Teknaf 20MW PP (Solartech) | [5 empty] | 0 | 0 |  |  |  | 18 | 15 | 17 | 16 | 15 | 9 | 3 | 0 | [8 empty] | 76545
6 | Sikalbaha 225MW CCPP (Gas) | 186 | 186 | 191 | 190 | 191 | 190 | 189 | 189 | 189 | 213 | 219 | 213 | 213 | 219 | 219 | 215 | 218 | 218 |  | 217 | 215 | 214 | 214 | 213 | 214 | 215 | 4788633
7 | Sikalbaha 225MW CCPP(Oil)
8
9 | Sikalbaha 150MW GTPP
10 | Sikalbaha 150MW GTPP(Oil)
| Dohazari -Kalaish 100 MW Peaking | 34 | 34 | 34 | 0 | [8 empty] | 7 | 33 | 33 | 34 | 34 | 34 |  | 42 | 51 | 51 | 51 | 51 | 51 | 51 | 578918
12 | Hathazari 100 MW peaking PP | [26 empty] | 0
| Sikalbaha 105 MW PP (Baraka Sikalbaha) | 32 | 17 | 17 | 17 | 17 | 17 | 17 | 17 | 17 | 17 | 17 | 17 | 23 | 17 | 17 | 17 | 17 | 17 |  | 17 | 17 | 17 | 17 | 17 | 17 | 17 | 441600
| Daudkandi 200 MW PP (B.Trac) | [26 empty] | 0
14 | Titas 50 MW Peaking PP | [22 empty] | 6 | 6 |  | 0 | 8384
15 | 210 MW Siddhirgonj TPP
16 | Siddhirgonj 2*120 MW GTPP
17 | Siddhirganj 335 MW CCPP | 210 | 220 | 220 | 218 | 210 | 170 | 170 | 170 | 170 | 170 | 170 | 170 | 170 | 208 | 170 | 170 | 170 | 170 |  | 180 | 205 | 210 | 200 | 200 | 200 | 200 | 4622166
18 | Kodda 300 MW PP Unit-2 (Summit) | [11 empty] | 5 | 15 | 15 | 15 | 15 | 33 | 95 |  | 100 | 145 | 145 | 145 | 45 | 15 | 15 | 722617
19 | Ashuganj 195MW PP (APSCL-United) | 8 | 8 | 8 | 8 | 8 | 8 | 8 | 8 | 8 | 8 | 8 | 8 | 8 | 8 | 8 | 8 | 8 | 8 |  | 8 | 8 | 8 | 8 | 8 | 8 | 8 | 200727
20 | Ghorasal TPP (Unit-1&2)
21 | Ghorasal Repowered CCPP:Unit-3 (GT
22 | Ghorasal Repowered CCPP Unit-4
23 | Ghorasal TPP Unit-5 | 180 | 180 | 180 | 180 | 180 | 180 | 180 | 180 | 180 | 180 | 180 | 180 | 180 | 180 | 180 | 180 | 180 | 180 |  | 180 | 180 | 180 | 180 | 180 | 180 | 180 | 4347000
24
25 | Ghorasal 365 MW CCPP Unit-7
26
28 | Ashuganj TPP Unit- 3
29 | Ashuganj TPP Unit- 4
30 | Ashuganj TPP Unit- 5
32 | Ashuganj 50 MW PP | 50 | 50 | 50 | 50 | 5 | 5 | 5 | 46 | 44 | 46 | 44 | 42 | 42 | 41 | 41 | 41 | 43 | 45 |  | 46 | 46 | 48 | 49 | 49 | 49 | 49 | 965232
33 | Ashuganj 225 MW CCPP | 187 | 182 | 198 | 195 | 182 | 183 | 202 | 185 | 184 | 193 | 184 | 190 | 184 | 191 | 196 | 198 | 193 | 206 |  | 195 | 203 | 205 | 200 | 199 | 204 | 196 | 4681000
34 | Ashuganj 450 MW CCPP(South) | [25 empty] | 0 | 0
| Ashuganj 450 MW CCPP(North) | 320 | 280 | 280 | 290 | 280 | 280 | 315 | 280 | 370 | 300 | 280 | 280 | 280 | 290 | 295 | 300 | 285 | 315 |  | 315 | 285 | 280 | 280 | 280 | 280 | 280 | 7331000
| Ashuganj 420 MW CCPP(East) | 346 | 346 | 347 | 347 | 347 | 300 | 300 | 300 | 320 | 345 | 320 | 320 | 320 | 320 | 325 | 337 | 320 | 322 |  | 351 | 322 | 322 | 323 | 323 | 317 | 330 | 7924800
35 | Ashuganj 55 MW PP (Precision) | 5 | 5 | 5 | 5 | 5 | 5 | 5 | 5 | 5 | 5 | 5 | 15 | 15 | 15 | 15 | 15 | 15 | 15 |  | 15 | 15 | 15 | 15 | 15 | 15 | 15 | 273120
36 | Chandpur 150 MW CCPP
37 | Tongi 80 MW GTPP
38 | Haripur GTPP
39 | Haripur 412 MW CCPP | 404 | 368 | 372 | 398 | 399 | 337 | 322 | 390 | 407 | 408 | 401 | 399 | 400 | 358 | 355 | 355 | 355 | 369 |  | 368 | 403 | 402 | 400 | 400 | 399 | 398 | 9287680
40 | Meghnaghat 450 MW CCPP(MPL) | 450 | 350 | 450 | 450 | 400 | 350 | 350 | 400 | 450 | 450 | 450 | 450 | 450 | 450 | 450 | 450 | 450 | 450 |  | 450 | 450 | 450 | 450 | 450 | 450 | 450 | 9559500
41 | Haripur 360MW CCPP(HPL) | 333 | 303 | 351 | 352 | 304 | 273 | 273 | 342 | 341 | 342 | 333 | 333 | 332 | 301 | 302 | 302 | 302 | 277 |  | 341 | 348 | 351 | 343 | 342 | 337 | 331 | 7722000
42 | RPCL 210MW CCPP | 93 | 101 | 99 | 99 | 95 | 99 | 48 | 44 | 45 | 44 | 32 | 32 | 32 | 31 | 32 | 32 | 32 | 32 |  | 48 | 58 | 59 | 60 | 101 | 100 | 97 | 1405440
43 | Sutiakhali 50 MW Solar PP | [5 empty] | 0 | 8 | 16 | 36 | 49 | 52 | 52 | 46 | 12 | 41 | 25 | 10 | 1 | [8 empty] | 369920
44 | Fenchugonj CCPP Phase-1 | 41 | 41 | 41 | 41 | 41 | 41 | 41 | 41 | 39 | 39 | 39 | 39 | 39 | 39 | 39 | 38 | 38 | 37 |  | 40 | 40 | 40 | 40 | 40 | 40 | 40 | 931000
45 | Fenchugonj CCPP Phase-2 | 42 | 42 | 42 | 42 | 42 | 42 | 42 | 42 | 42 | 42 | 42 | 42 | 42 | 42 | 42 | 42 | 42 | 42 |  | 42 | 42 | 42 | 42 | 42 | 42 | 42 | 959640
46 | Shajibazar 330 MW CCPP
47 | Shahjibazar GTPP Unit- 8 & 9 | 64 | 40 | 64 | 40 | 40 | 40 | 40 | 40 | 62 | 61 | 61 | 61 | 61 | 60 | 60 | 60 | 60 | 40 |  | 62 | 62 | 64 | 64 | 64 | 64 | 64 | 1314432
48 | Shahjibazar 86MW PP (Shahjibazar) | 10 | 10 | 86 | 10 | 0 | 5 | 5 | 5 | 84 | 84 | 84 | 86 | 86 | 86 | 81 | 84 | 86 | 50 |  | 86 | 86 | 86 | 86 | 86 | 86 | 86 | 1422720
Shahjibazar 100 MW GTPP
49 | Shahjibazar 50MW PP (EPL)
50 | Sylhet 225 MW CCPP | 209 | 209 | 209 | 209 | 209 | 209 | 209 | 209 | 209 | 209 | 209 | 209 | 209 | 206 | 204 | 205 | 205 | 205 |  | 205 | 205 | 205 | 210 | 208 | 207 | 209 | 5237500
51 | Sylhet 20 MW GTPP | 18 | 18 | 18 | 18 | 19 | 19 | 19 | 18 | 18 | 18 | 18 | 18 | 18 | 18 | 18 | 18 | 18 | 18 |  | 18 | 18 | 18 | 19 | 19 | 19 | 18 | 431000
52 | Sylhet 50MW PP (EPL)
53 | Sylhet 10MW PP (Desh) | 9 | 9 | 9 | 9 | 9 | 9 | 9 | 9 | 9 | 9 | 9 | 9 | 9 | 9 | 9 | 9 | 9 | 9 |  | 9 | 9 | 9 | 9 | 9 | 9 | 9 | 203760
54 | Hobiganj 11MW PP Cofidence-E | 8 | 8 | 8 | 8 | 0 |  |  |  |  | 5 | 5 | 5 | 5 | 5 |  | 3 | 5 | 8 |  | 8 | 8 | 8 | 8 | 8 | 8 | 8 | 110976
55 | Fenchugonj 51 MW PP (Barakatullah) | 11 | 11 | 42 | 51 | 8 | 8 | 8 | 48 | 48 | 50 | 53 | 53 | 53 | 53 | 53 | 53 | 53 | 53 |  | 53 | 53 | 53 | 53 | 53 | 53 | 53 | 1018200
56 | Shahjahanulla 25 MW PP | 16 | 16 | 16 | 16 | 16 | 16 | 16 | 16 | 16 | 16 | 16 | 16 | 16 | 16 | 16 | 16 | 16 | 16 |  | 16 | 16 | 16 | 16 | 16 | 16 | 16 | 387888
57 | Bibiana-II 341 MW CCPP (Summit) | 270 | 275 | 285 | 275 | 275 | 270 | 275 | 280 | 275 | 260 | 275 | 260 | 270 | 270 | 280 | 285 | 280 | 280 |  | 270 | 270 | 275 | 270 | 270 | 275 | 275 | 6692500
| Bibiyana South 400 MW | 400 | 360 | 400 | 400 | 400 | 370 | 400 | 400 | 400 | 400 | 400 | 400 | 376 | 370 | 394 | 391 | 400 | 394 |  | 397 | 400 | 390 | 394 | 400 | 400 | 400 | 9452100
58 | Nababganj 55 MW PP (Southern power ) | [9 empty] | 14 | 17 | 17 | 17 | 35 | 35 | 35 | 35 | 55 |  | 55 | 55 | 55 | 55 | 55 | 55 | 55 | 589524
59 | Tangail Palli Power Gen 22 MW | 12 | 12 | 12 | 12 | 12 | 12 | 12 | 12 | 12 | 11 | 12 | 12 | 12 | 12 | 10 | 12 | 13 | 19 |  | 19 | 19 | 19 | 19 | 19 | 15 | 19 | 341040
60 | Barabkunda 22 MW PP (Regent) | 8 | 8 | 8 | 8 | 8 | 8 | 8 | 8 | 8 | 8 | 8 | 8 | 8 | 8 | 8 | 8 | 8 | 8 |  | 8 | 8 | 8 | 8 | 8 | 8 | 8 | 183840
61 | Narshingdi 22 MW PP (Doreen) | 22 | 22 | 0 | 0 | 0 | 22 | 22 | 22 | 22 |  |  |  | 22 | 22 | 22 | 22 | 22 | 22 |  | 22 | 22 |  |  |  |  | 0 | 289188
62 | Tangail 22 MW PP (Doreen) | [12 empty] | 16 | 16 | 19 | 19 | 19 | 19 |  | 19 | 19 | 19 | 19 | 19 | 19 | 19 | 200952
63 | Impoprt (Tripura) | 122 | 126 | 124 | 120 | 110 | 100 | 92 | 108 | 116 | 128 | 132 | 136 | 148 | 154 | 146 | 142 | 138 | 142 |  | 146 | 150 | 144 | 150 | 148 | 144 | 144 | 3143040
64 | Malancha, Ctg. EPZ (United) | 38 | 40 | 40 | 40 | 28 | 33 | 24 | 18 | 8 | 8 | 8 | 6 | 12 | 7 | 7 | 17 | 26 | 24 |  | 33 | 30 | 38 | 38 | 38 | 40 | 39 | 628800
65 | Feni 22MW PP (Doreen) | 18 | 18 | 18 | 18 | 18 | 18 | 18 | 18 | 18 | 18 | 18 | 18 | 18 | 17 | 17 | 17 | 17 | 18 |  | 18 | 18 | 18 | 18 | 18 | 18 | 18 | 419976
66 | Feni 11 MW PP (Doreen) | 11 | 11 | 11 | 11 | 11 | 11 | 11 | 11 | 11 | 8 | 11 | 11 | 11 | 11 | 11 | 11 | 11 | 11 |  | 11 | 11 | 11 | 11 | 11 | 11 | 11 | 232560
67 | Jangalia 33MW PP (Summit) | 33 | 33 | 33 | 33 | 8 | 8 | 8 | 33 | 33 | 33 | 30 | 33 | 25 | 33 | 33 | 33 | 33 | 33 |  | 33 | 33 | 33 | 33 | 33 | 33 | 33 | 733500
68 | Cumilla 25 MW PP (Summit) | 21 | 21 | 21 | 19 | 19 | 19 | 17 | 17 | 17 | 17 | 17 | 17 | 17 | 18 | 20 | 21 | 21 | 21 |  | 21 | 21 | 21 | 21 | 21 | 21 | 21 | 477830
69 | Summit Ashulia | 23 | 23 | 23 | 23 | 23 | 23 | 23 | 23 | 23 | 23 | 23 | 23 | 23 | 23 | 23 | 23 | 23 | 23 |  | 23 | 23 | 23 | 23 | 23 | 23 | 23 | 552000
70 | Summit Madhabdi | 24 | 8 | 20 | 20 | 20 | 20 | 20 | 20 | 19 | 18 | 11 | 18 | 17 | 18 | 21 | 0 | 23 | 23 |  | 25 | 25 | 25 | 25 | 25 | 19 | 18 | 424620
71 | Maona 33 MW PP(Summit) | 33 | 33 | 33 | 33 | 33 | 33 | 33 | 33 | 33 | 33 | 33 | 33 | 33 | 33 | 33 | 33 | 33 | 33 |  | 33 | 33 | 33 | 33 | 33 | 33 | 33 | 828900
72 | Rupganj 33 MW PP(Summit) | 0 | 16 | 16 | 16 | 16 | 16 | 16 | 16 | 16 | 16 | 16 | 16 | 16 | 16 | 16 | 16 | 16 | 16 |  | 14 | 16 | 16 | 16 | 16 | 22 | 26 | 388800
73 | Ghorashal 108MW PP (Regent) | 53 | 53 | 81 | 81 | 13 | 13 | 13 | 68 | 78 | 75 | 77 | 77 | 81 | 79 | 79 | 79 | 79 | 62 |  | 81 | 81 | 81 | 81 | 81 | 81 | 81 | 1587000
| Feni Lanka Power | [16 empty] | 10 | 17 |  | 34 | 34 | 52 | 52 | 34 | 17 | 0 | 220020
| Chowmuhani 113 MW | 9 | 9 | 9 | 9 | 9 | 8 | 9 | 9 | 9 | 9 | 15 | 9 | 9 | 9 | 9 | 9 | 9 | 9 |  | 9 | 9 | 9 | 9 | 9 | 9 | 9 | 237720
| Manikgonj 162MW PP(MPGL) | [8 empty] | 17 | 17 | 17 | 54 | 108 | 108 | 108 | 72 | 72 | 72 |  | 118 | 162 | 162 | 162 | 138 | 57 | 35 | 1287360
77 | Siddhirganj 100 PP(Dutch Bangla) | [11 empty] | 12 | 17 | 17 | 16 | 16 | 25 | 30 |  | 30 | 32 | 40 | 50 | 40 | 24 | 13 | 317770
78 | Gazipur 52 MW PP | 16 | 16 | 16 | 0 |  | 0 | 16 | 25 | 32 | 42 | 42 | 42 | 42 | 42 | 40 | 34 | 45 | 50 |  | 50 | 50 | 50 | 50 | 33 | 33 | 25 | 759840
79 | Kodda 150 MW PP | [7 empty] | 48 | 48 | 48 | 48 | 48 | 48 | 48 | 32 | 32 | 48 | 82 |  | 82 | 82 | 82 | 82 | 48 | 48 | 32 | 896640
80 | Jamalpur 95 MW PP(Powerpac)
81 | Jangalia 52 MW PP (Lakdanavi) | 8 | 8 | 8 | 0 |  |  |  |  | 1 | 16 | 16 | 16 | 16 | 43 | 52 | 52 | 52 | 52 |  | 52 | 52 | 52 | 52 | 52 | 52 | 52 | 664109
| Gazipur 100 MW PP | 17 | 17 | 17 | 0 |  |  |  |  | 8 | 17 | 17 | 25 | 35 | 34 | 34 | 34 | 34 | 34 |  | 60 | 70 | 70 | 70 | 51 | 51 | 34 | 706195
| Kaptai 7 MW Solar PP | [5 empty] | 0 | 1 | 2 | 1 | 5 | 2 | 3 | 2 | 2 | 1 | 2 | 1 | [9 empty] | 27594
| Jodiac Power | 17 | 17 | 17 | 28 | 35 | 17 | 0 | [8 empty] | 15 | 35 | 36 |  | 36 | 36 | 36 | 36 | 36 | 36 | 36 | 467380
| Karnaphuli Power Ltd. | 54 | 54 | 54 | 54 | 54 | 17 | 17 | 22 | 51 | 53 | 54 | 54 | 54 | 54 | 54 | 54 | 54 | 54 |  | 54 | 54 | 54 | 54 | 54 | 54 | 54 | 1251195
82 | Madanganj 102 PP(Summit) | [9 empty] | 15 | 17 | 17 | 17 | 17 | 17 | 17 | 24 | 25 |  | 32 | 32 | 42 | 64 | 64 | 54 | 24 | 412443
83 | Pagla (DPA )
84 | B.Baria (Aggreko) 85MW
85 | Keraniganj 100 MW PP (Powerpac)
86 | Meghnaghat CCPP ( Summit) | 292 | 271 | 269 | 287 | 259 | 278 | 300 | 285 | 250 | 300 | 280 | 275 | 240 | 290 | 295 | 295 | 270 | 305 |  | 302 | 291 | 250 | 247 | 264 | 258 | 278 | 6737076
87 | Meghnaghat 100 MW(IEL) | [11 empty] | 9 | 17 | 16 | 17 | 17 | 26 | 33 |  | 33 | 40 | 42 | 50 | 34 | 25 | 14 | 327360
| Meghnaghat 104 MW PP (OPCL) | [8 empty] | 8 | 17 | 17 | 17 | 34 | 34 | 34 | 34 | 50 | 53 |  | 71 | 72 | 72 | 72 | 72 | 51 | 17 | 641280
88 | Ghorashal 78.5 MW PP(MAX)
90 | Ashuganj 53MW PP (United)
91 | Juldah 100 MW Unit-1 (Acorn) | 56 | 44 | 44 | 44 | 33 | 33 | 33 | 33 | 33 | 33 | 33 | 33 | 22 | 44 | 44 | 44 | 44 | 66 |  | 66 | 66 | 66 | 55 | 55 | 55 | 55 | 1063680
92 | Fenchuganj 44MW (Energyprima) | 50 | 50 | 50 | 47 | 5 | 5 | 5 | 30 | 50 | 50 | 50 | 50 | 47 | 47 | 50 | 50 | 50 | 50 |  | 50 | 50 | 50 | 50 | 50 | 50 | 50 | 1042056
93 | Ashuganj 51 MW PP (Midland) | 10 | 10 | 26 | 43 | 5 | 5 | 5 | 23 | 43 | 43 | 43 | 43 | 43 | 43 | 43 | 43 | 43 | 43 |  | 43 | 43 | 43 | 43 | 43 | 43 | 43 | 878276
94 | Gagnagar 102 MW PP (Digital Power) | [11 empty] | 40 | 40 | 40 | 40 | 40 | 40 | 40 |  | 64 | 102 | 102 | 102 | 24 | 24 | 8 | 605664
95 | Patenga 50MW PP (Baraka) | 6 | 6 | 6 | 6 | 0 | [10 empty] | 4 | 6 | 6 |  | 6 | 6 | 6 | 6 | 6 | 6 | 6 | 85920
96 | Chattogram 108 MW PP (ECPV) | [25 empty] | 0
97 | katpotti 52 MW
98 | Bosila 108MW PP(CLC)
99 | Madanganj-55 MW PP(Summit) | [9 empty] | 20 | 30 | 30 | 30 | 30 | 30 | 30 | 30 | 30 |  | 31 | 45 | 45 | 45 | 45 | 30 | 30 | 523012
100 | Manikganj 55 MW PP (Northern) | 17 | 17 | 17 | 0 |  |  |  |  | 17 | 17 | 17 | 17 | 35 | 35 | 35 | 35 | 35 | 35 |  | 35 | 35 | 35 | 35 | 35 | 35 | 35 | 550008
101 | Kushiara 163 MW CCPP (KP) | 80 | 80 | 112 | 80 | 80 | 80 | 80 | 80 | 80 | 80 | 80 | 80 | 80 | 112 | 80 | 80 | 80 | 80 |  | 80 | 112 | 112 | 112 | 113 | 112 | 112 | 2199845
102 | Sarishabari 3 MW Solar Plant | [5 empty] | 0 | 0 | 1 | 2 | 2 | 2 | 2 | 2 | 2 | 1 | 1 | 0 | 0 | [8 empty] | 13650
103 | Kamalaghat 54 MW PP(Banco Energy) | [12 empty] | 17 | 17 | 17 | 17 | 17 | 17 |  | 35 | 35 | 35 | 35 | 17 | 17 | 0 | 259560
104 | Keranigonj 300 MW PP (APR) | [25 empty] | 0 | 0
105 | Bramhangoan 100 MW PP (Aggreko)
106 | Mymensingh 200 MW PP (United) | 48 | 48 | 66 | 76 | 27 | 16 | 27 | 47 | 48 | 48 | 77 | 144 | 145 | 154 | 100 | 100 | 100 | 110 |  | 164 | 173 | 173 | 164 | 155 | 155 | 47 | 2280000
112 | Aurahati 100MW PP (Aggreko)
114 | Kodda 149 MW PP Unit-1 (Summit) | 52 | 52 | 52 | 60 | 0 |  | 1 | 5 | 51 | 68 | 78 | 80 | 93 | 97 | 97 | 97 | 97 | 107 |  | 133 | 149 | 149 | 149 | 149 | 149 | 136 | 2011680
115 | Juldah 100 MW PP Unit-3 (Acorn) | 100 | 100 | 100 | 100 | 60 | 40 | 50 | 100 | 100 | 100 | 100 | 100 | 76 | 76 | 76 | 50 | 50 | 100 |  | 100 | 100 | 100 | 100 | 100 | 62 | 62 | 2006400
116 | Chandpur 200MW (Desh energy) | 116 | 139 | 136 | 85 | 34 | 17 | 17 | 17 | 45 | 100 | 152 | 200 | 200 | 200 | 186 | 170 | 170 | 170 |  | 170 | 200 | 200 | 200 | 200 | 200 | 200 | 3406080
117 | Ashuganj 150MW PP (Midland) | 10 | 10 | 10 | 10 | 0 |  |  |  | 1 | 28 | 75 | 93 | 107 | 94 | 93 | 98 | 110 | 125 |  | 128 | 136 | 135 | 129 | 132 | 133 | 134 | 1681090
118 | Bibiyana-III 400 MW CCPP | 364 | 320 | 325 | 321 | 324 | 352 | 352 | 325 | 366 | 390 | 365 | 365 | 367 | 322 | 330 | 345 | 322 | 350 |  | 400 | 366 | 366 | 366 | 367 | 367 | 367 | 8420000
| Jamalpur 115 MW PP (United) | 49 | 49 | 49 | 49 | 49 | 24 | 37 | 49 | 49 | 49 | 97 | 98 | 100 | 108 | 108 | 59 | 59 | 77 |  | 108 | 108 | 108 | 109 | 99 | 99 | 58 | 1722000
| Anwara 300 MW PP (United) | 30 | 30 | 30 | 0 |  |  |  |  | 15 | 30 | 30 | 65 | 80 | 80 | 80 | 80 | 80 | 80 |  | 80 | 120 | 120 | 120 | 120 | 80 | 80 | 1417636
| Juldah unit-2 (Acorn) | 25 | 25 | 25 | 25 | 0 |  |  |  | 50 | 50 | 50 | 63 | 64 | 68 | 83 | 84 | 85 | 87 |  | 87 | 89 | 90 | 90 | 90 | 90 | 30 | 1247040
| Anlima Energy Ltd. | 107 | 107 | 107 | 107 | 107 | 51 | 51 | 107 | 107 | 107 | 107 | 107 | 107 | 107 | 107 | 107 | 107 | 107 |  | 107 | 107 | 107 | 107 | 107 | 107 | 107 | 2484000
| Bhairob 54.5 MW | 17 | 17 | 17 | 17 | 0 | [6 empty] | 10 | 17 | 17 | 17 | 17 | 17 | 17 |  | 17 | 17 | 17 | 17 | 17 | 17 | 17 | 317880
| Spectra Solar Plant Ltd. | [5 empty] | 0 | 5 | 15 | 24 | 31 | 35 | 36 | 35 | 31 | 25 | 16 | 6 | 0 | [8 empty] | 261459
| Chandpur 115(Doreen) | 57 | 39 | 36 | 36 | 35 | 23 | 18 | 27 | 36 | 36 | 36 | 36 | 35 | 35 | 36 | 48 | 87 | 94 |  | 98 | 115 | 115 | 115 | 115 | 102 | 72 | 1384320
| Kanchan Purbachal Power Generation Ltd. | 35 | 35 | 35 | 35 | 35 | 35 | 35 | 35 | 35 | 34 | 35 | 35 | 35 | 35 | 35 | 35 | 35 | 35 |  | 35 | 35 | 35 | 35 | 35 | 35 | 35 | 862200
| Mirsharai 150 MW (Oil) | [12 empty] | 18 | 5 |  | 8 | [9 empty] | 0 | 36800
Mirsharai 150 MW (Gas)
120 | Eastern Zone Total | 6004 | 5671 | 6099 | 5871 | 5152 | 4763 | 4832 | 5372 | 5984 | 6253 | 6379 | 6677 | 6853 | 6919 | 6852 | 6736 | 6822 | 7138 |  | 7670 | 7982 | 7962 | 7969 | 7678 | 7342 | 6907 | 156550321
121
122
123 | Khulna 60MW
124 | Khulna 115 MW PP (KPCL-1 & 3)
| Khulna 115 PP MW (KPCL-2) | [14 empty] | 16 | 16 | 22 | 49 |  | 50 | 80 | 70 | 99 | 93 | 98 | 16 | 506880
125 | Khulna 330 MW CCPP (GAS)
126 | Khulna 330 MW CCPP (OIL)
127 | Khulna (Aggreeco) 55MW
128 | Faridpur 50 MW Peaking PP
Khulna 225 MW CCPP
Kulna 225 MW CCPP (GAS)
129 | Rupsha 105 MW PP (Orion rupsha) | [14 empty] | 17 | 17 | 18 | 35 |  | 35 | 52 | 55 | 55 | 55 | 55 | 55 | 394560
130 | Mongla Orion 100 MW Solar PP | [5 empty] | 0 | 17 | 31 | 65 | 88 | 99 | 102 | 99 | 91 | 74 | 48 | 21 | 1 | [8 empty] | 747360
131 | Rampal 1320 MW (BIFPCL) | [22 empty] | 67 | 189 | 243 | 347 | 661818
132 | United Payra Power Ltd. | [25 empty] | 0 | 0
133 | Bhola Nutan Biddut BD LTD (GAS)
Bhola Nutan Biddut BD LTD (OIL)
Barisal 110 MW PP (Summit )
Barisal GT PP Unit-1& 2
136 | Barisal 307 MW | 151 | 151 | 152 | 153 | 153 | 152 | 154 | 152 | 152 | 151 | 151 | 149 | 149 | 150 | 151 | 151 | 151 | 150 |  | 150 | 150 | 149 | 150 | 149 | 150 | 151 | 3632500
137 | Bhola 95 MW PP (Aggreko)
| Bhola 225 MW CCPP | 171 | 171 | 171 | 171 | 171 | 171 | 171 | 171 | 170 | 171 | 170 | 171 | 171 | 171 | 171 | 171 | 171 | 171 |  | 172 | 172 | 172 | 160 | 171 | 163 | 171 | 4129371
140 | Bhola 33 MW PP (Venture) | 20 | 19 | 19 | 20 | 15 | 15 | 14 | 14 | 11 | 12 | 13 | 15 | 14 | 16 | 16 | 16 | 18 | 18 |  | 24 | 23 | 22 | 25 | 23 | 23 | 21 | 428400
141 | Noapara 100 MW PP (Bangla Trac) | [9 empty] | 0 | [15 empty] | 0 | 0
142 | Noapara 40 MW PP (Khanjahan Ali) | [13 empty] | 8 | 8 | 8 | 8 | 8 |  | 8 | 8 | 8 | 8 |  |  | 0 | 57375
143 | Gopalganj 100 MW Peaking PP
144 | Bheramara GTPP Unit-3
145 | Madhumati 100 MW PP | [13 empty] | 7 | 15 | 15 | 15 | 15 |  | 32 | 32 | 32 | 32 | 32 |  | 0 | 223488
146 | Bheramara HVDC | 905 | 904 | 899 | 883 | 891 | 890 | 797 | 797 | 843 | 891 | 891 | 891 | 892 | 891 | 891 | 893 | 893 | 893 |  | 824 | 784 | 785 | 784 | 836 | 892 | 893 | 20804363
147 | Bheramara 410 MW CCPP | 240 | 240 | 240 | 225 | 215 | 210 | 205 | 200 | 185 | 170 | 160 | 155 | 150 | 140 | 145 | 145 | 140 | 135 |  | 130 | 130 | 135 | 140 | 145 | 145 | 145 | 4375008
148 | Payra 1320 MW | 1170 | 1130 | 1090 | 1070 | 870 | 640 | 600 | 600 | 650 | 740 | 810 | 860 | 970 | 1060 | 1172 | 1182 | 1100 | 1000 |  | 1000 | 1190 | 1170 | 1212 | 1110 | 1030 | 930 | 25226200
149
150 | Barapukuria TPP Unit-1
151 | Barapukuria TPP Unit-2
152 | Barapukuria 275 MW TPP Unit-3 | 170 | 170 | 170 | 170 | 169 | 169 | 170 | 169 | 170 | 170 | 169 | 170 | 170 | 170 | 170 | 170 | 170 | 170 |  | 170 | 170 | 168 | 170 | 170 | 169 | 170 | 4144200
153 | Baghabari 71 MW GTPP
156 | Baghabari 100 MW GTPP
Baghabari 50 MW Peaking PP
| Sirajgonj 6.55 MW Solar | [5 empty] | 0 | 0 | 2 | 4 | 5 | 5 | 5 | 5 | 5 | 4 | 2 | 1 | 0 | [8 empty] | 42180
157 | Sirajgonj 225MW CCPP Unit-1 (Gas) | 155 | 154 | 134 | 152 | 175 | 175 | 176 | 180 | 180 | 181 | 181 | 179 | 172 | 174 | 169 | 166 | 165 | 163 |  | 130 | 143 | 152 | 163 | 166 | 166 | 167 | 4218927
158 | Sirajgonj 225MW CCPP Unit-1(Oil)
Sirajgonj 225 MW CCPP Unit-2 (Gas)
Sirajgonj 225 MW CCPP Unit-2 (Oil)
159 | Sirajgonj 225MW CCPP Unit-3 (Gas)
Sirajgonj 225MW CCPP Unit-3 (Oil)
| Sirajgonj 400 MW CCPP Unit-4 | 307 | 309 | 380 | 308 | 306 | 275 | 359 | 356 | 329 | 303 | 279 | 264 | 241 | 236 | 230 | 230 | 224 | 210 |  | 206 | 207 | 212 | 227 | 240 | 242 | 241 | 6665818
160 | Sirajgonj 400MW CCPP Unit-4 (Oil)
161 | Bera 70 MW Peaking PP
162 | Bogra 22 MW PP (GBB) | 22 | 22 | 22 | 22 | 22 | 22 | 22 | 22 | 20 | 20 | 18 | 18 | 18 | 16 | 16 | 16 | 16 | 14 |  | 18 | 22 | 22 | 22 | 22 | 22 | 22 | 452160
163 | Bogura 20 MW PP (Energyprima)
164 | Ullapara 11 MW PP (Summit) | 5 | 5 | 5 | 5 | 5 | 5 | 5 | 5 | 8 | 11 | 11 | 11 | 11 | 11 | 11 | 11 | 11 | 11 |  | 11 | 11 | 11 | 11 | 11 | 11 | 11 | 215118
165 | Amnura 50 MW PP(Sinha) | [11 empty] | 3 | 6 | 6 | 6 | [11 empty] | 20300
166 | Katakhali 50 MW PP (Northern) | [17 empty] | 8 |  | 8 | 8 | 8 | 8 |  |  | 0 | 20975
167 | Katakhali 50 MW Peaking PP
168 | Santahar 50 MW Peaking PP | [5 empty] | 0 | 28 | 28 | 28 | 28 | 25 | 36 | 36 | 36 | 36 | 33 | 27 | 27 |  | 27 | 27 | 27 |  |  |  |  | 399597
169 | Natore 52 MW PP (Rajlanka) | [17 empty] | 16 |  | 24 | 25 | 25 | 25 |  |  | 0 | 81888
170 | Chapainawabganj 100 MW Peaking PP | [26 empty] | 0
171 | Baghabari 200 MW PP (Paramount)
| Bagura 113 MW PP (Confidence)-2 | [12 empty] | 2 | 35 | 70 | 35 | 35 | 35 |  | 70 | 113 | 113 | 95 | 95 | 95 | 50 | 834624
172 | Confidence Power Bogura Unit-1 113 MW | [16 empty] | 35 | 35 |  | 60 | 70 | 105 | 113 | 113 | 113 | 35 | 598560
173 | Rangpur 20 MW GTPP | [13 empty] | 0 | 0 | 0 | 0 | 0 |  | 0 | 0 | 0 | 0 | 0 | 0 | 0
175 | Saidpur 20 MW GTPP
176 | Rangpur 113 MW PP (Confidence) | 34 | 34 | 34 | 34 | 0 | [7 empty] | 24 | 45 | 100 | 73 | 67 | 71 |  | 103 | 112 | 113 | 113 | 70 | 34 | 34 | 994080
177 | Sympa Solar Power 8MW | [5 empty] | 0 | 0 | 2 | 3 | 5 | 7 | 7 | 7 | 7 | 6 | 5 | 3 | 1 | [8 empty] | 55896
178 | Energypac Power Venture Thakurgaon Ltd. | [16 empty] | 20 | 35 |  | 54 | 55 | 55 | 55 | 55 | 35 | 35 | 345600
| Intraco Solar 30 MW | [5 empty] | 0 | 4 | 12 | 22 | 29 | 34 |  | 23 | 33 | 27 | 17 | 7 | 1 |  |  |  | 0 |  |  |  |  | 257739
| Adani Power Jharkhanda Ltd | 552 | 568 | 568 | 567 | 532 | 513 | 516 | 512 | 517 | 508 | 601 | 610 | 652 | 659 | 662 | 663 | 650 | 663 |  | 663 | 659 | 647 | 660 | 662 | 665 | 663 | 14433000
178 | Teesta Solar Limited |  |  |  |  | 0 | 1 | 28 | 84 | 135 | 171 | 198 | 202 | 201 | 186 | 148 | 84 | 36 | 4 | [8 empty] | 1478630