## Forecast
[5 empty] | Power Grid Company of Bangladesh Ltd. | [10 empty] | QF-LDC-07
|  |  | Report on Forecasted Generation & Demand of national grid on | [6 empty] | 2023-04-07 | Friday
|  | Date (day): | 2023-04-07 |  | Friday
| Probable Maximum |  | Generation : |  | (a) At Day Peak Hour : | 12539.6 | MW |  |  | (b) At Evening Peak Hour : |  | 14350 | MW
Sl. | [6 empty] | Present | Actual Generation |  | Forecasted Available Gen. on |  | Ev. Peak Gen.Shortage |  | Plants under |  | Probable
No. | Name of the Power Station |  | Fuel | Producer | Installed Capacity |  | Capacity | On | 2023-04-06 | 2023-04-07 | during | for Fuel | for plant. S/D | Shut down (date)/ |  | Start up
[8 empty] | Day Peak | Ev. Peak | Day Peak | Ev. Peak | Limitation | M/C Problem | Remarks |  | Date
[5 empty] | Unit No. X Capacity | MW | MW | MW | MW | MW | MW | MW | MW
1 | Ghorasal Repowered CCPP:Unit-3 (GT |  | Gas | PDB | 1*260 | 260 | 260 | 0 | 0 | 0 | 0 |  | 260 | Under maint.
2 | Ghorasal Repowered CCPP Unit-4 |  | Gas | PDB | 1*210 | 210 | 180 | 0 | 0 | 0 | 0 | 180 |  | Gas shortage
| Ghorasal TPP Unit-5 |  | Gas | PDB | 1*210 | 210 | 190 | 180 | 180 | 180 | 180
3 | Ghorasal 365 MW CCPP Unit-7 |  | Gas | PDB | 1*243+1*122 | 365 | 365 | 0 | 0 | 0 | 0 | 365 |  | Under maint.
| Ghorashal 78.5 MW PP(MAX) |  | Gas | QRPP | 2*40 | 0 | 0 | 0 | 0 | 0 | 0 |  |  | Contract Expired
4 | Ghorashal 108MW PP (Regent) |  | Gas | IPP | 34*3.35 | 108 | 108 | 78 | 102 | 78 | 81 | 27 |  | Gas shortage
5 | Haripur GTPP |  | Gas | SBU, PDB | 2*32 | 32 | 20 | 0 | 0 | 0 | 0 |  | 20 | Under maint.
6 | Haripur 412 MW CCPP |  | Gas | EGCB | 1*273+1*139 | 412 | 412 | 372 | 398 | 400 | 400
7 | Haripur 360MW CCPP(HPL) |  | Gas | IPP | 1*235+1*125 | 360 | 360 | 300 | 352 | 340 | 360
8 | Meghnaghat 450 MW CCPP(MPL) |  | Gas | IPP | 2*150+1*150 | 450 | 450 | 450 | 450 | 450 | 450
9 | Meghnaghat 100 MW(IEL) |  | HFO | NENP | 12*8.9 | 100 | 100 | 102 | 99 | 100 | 100
10 | Meghnaghat CCPP(Summit) |  | Gas | IPP | 2*110+1*110 | 335 | 335 | 277 | 291 | 260 | 290 | 45 |  | FGMO
11 | Madanganj 102 PP(Summit) |  | HFO | NENP | 6*17 | 102 | 102 | 92 | 92 | 68 | 92 |  | 10 | Engine problem
12 | Madanganj-55 MW PP(Summit) |  | HFO | IPP | 3*17.08+1*11.3 | 55 | 55 | 55 | 55 | 55 | 55
13 | Keraniganj 100 MW PP (Powerpac) |  | HFO | QRPP | 8*13.45 | 100 | 0 | 0 | 0 | 0 | 0 |  |  | Contract Expired
14 | Narshingdi 22 MW PP (Doreen) |  | Gas | SIPP, REB | 8*2.90 | 22 | 22 | 19 | 22 | 22 | 22
15 | 210 MW Siddhirgonj TPP |  | Gas | PDB | 1*210 | 210 | 115 | 0 | 0 | 0 | 0 |  | 115 | Under maint.
16 | Siddhirgonj 2*120 MW GTPP |  | Gas | EGCB | 2*105 | 210 | 210 | 0 | 0 | 0 | 0 | 210 |  | Gas shortage
17 | Siddhirganj 100 PP(Dutch Bangla) |  | HFO | NENP | 12*8.9 | 100 | 100 | 80 | 80 | 80 | 80 |  | 20 | Engine problem
18 | Siddhirganj 335 MW CCPP |  | Gas | EGCB | 1*217+118 | 335 | 335 | 170 | 220 | 220 | 220 |  | 115 | ST under maint.
19 | Gagnagar 102 MW PP (Digital Power) |  | HFO | IPP | 12*8.924 | 102 | 102 | 24 | 102 | 102 | 102
20 | Katpotti 52 MW PP (Sinha) |  | HFO | IPP | 7*7.9 | 51 | 0 | 0 | 0 | 0 | 0 | 51 |  | Fuel shortage
21 | Kamalaghat 54 MW PP(Banco Energy) |  | HFO | IPP | 3*18 | 54 | 54 | 0 | 35 | 0 | 35 | 19 |  | Fuel shortage
22 | Kodda 150 MW PP |  | HFO | BPDB-RPCL | 9*17.06 | 149 | 149 | 98 | 150 | 150 | 150
23 | Manikganj 55 MW PP (Northern) |  | HFO | IPP | 3*19.3 | 55 | 55 | 35 | 35 | 35 | 35 | 20 |  | Fuel shortage
24 | Nababganj 55 MW PP (Southern power ) |  | HFO | IPP | 3*19.3 | 55 | 55 | 35 | 55 | 17 | 55
25 | Bosila 108MW PP(CLC) |  | HFO | IPP | 12*8.775+1*3.5 | 108 | 0 | 0 | 0 | 0 | 0
26 | Summit Power,(Madhabdi+Ashulia) |  | Gas | SIPP,REB | 3*3.67+4*8.73 | 80 | 80 | 41 | 42 | 50 | 50 |  | 30 | Engine problem
27 | Maona 33 MW PP(Summit) |  | Gas | SIPP,REB | 4*8.73 | 33 | 33 | 33 | 33 | 33 | 33
28 | Rupganj 33 MW PP(Summit) |  | Gas | SIPP,REB | 4*8.73 | 33 | 33 | 32 | 33 | 33 | 33
29 | Gazipur 52 MW PP |  | HFO | RPCL | 6*8.9 | 52 | 52 | 41 | 50 | 50 | 50
30 | Tongi 80 MW GTPP |  | Gas | PDB | 1* 105 | 105 | 105 | 0 | 0 | 0 | 0 |  | 105 | Under maint.
31 | Kodda 300 MW PP Unit-2 (Summit) |  | HFO | IPP | 18*17.076 | 300 | 300 | 300 | 300 | 280 | 300
32 | Keranigonj 300 MW PP (APR) |  | HSD | IPP | 256*1.4 | 300 | 300 | 0 | 0 | 0 | 0 | 300 |  | Fuel shortage
33 | Bramhangoan 100 MW PP (Aggreko) |  | HSD | IPP | 114*0.959 | 100 | 100 | 0 | 0 | 0 | 0 | 100 |  | Fuel shortage
34 | Aurahati 100MW PP (Aggreko) |  | HSD | IPP | 0.85*23+0.95*91 | 100 | 100 | 0 | 0 | 0 | 0 | 100 |  | Fuel shortage
35 | Kodda 149 MW PP Unit-1 (Summit) |  | HFO | IPP | 8*18.45+8.97 | 149 | 149 | 132 | 105 | 115 | 149
36 | Gazipur 100 MW PP |  | HFO | RPCL | 6*17.5 | 105 | 105 | 105 | 105 | 70 | 105
37 | Meghnaghat 104 MW PP (OPCL) |  | HFO | IPP | 18.5*6 | 104 | 104 | 72 | 72 | 72 | 72 | 32 |  | Fuel shortage
38 | Manikgonj 162MW PP(MPGL) |  | HFO | IPP | 9*18 | 162 | 162 | 72 | 122 | 162 | 162
39 | Spectra Solar Plant Ltd. |  | Solar | IPP | 35 | 35 | 35 | 35 | 0 | 30 | 0
40 | Kanchan Purbachal Power Generation Ltd. |  | HFO | IPP | 18.4*3 | 55 | 55 | 35 | 35 | 35 | 35 | 20 |  | Fuel shortage
| Dhaka area Total |  |  |  |  | 6263 | 5847 | 3265 | 3615 | 3487 | 3696 | 1469 | 675
41 | Chattogram TPP-1 |  | Gas | PDB | 1*210 | 210 | 180 | 0 | 0 | 0 | 0 | 180 |  | Gas shortage
| Chattogram TPP-2 |  | Gas | PDB | 1*210 | 210 | 180 | 0 | 0 | 0 | 0 | 180 |  | Gas shortage
42 | Raozan 25 MW PP |  | HFO | RPCL | 3*8.9 | 25 | 25 | 25 | 8 | 25 | 25
43 | Teknaf 20MW PP (Solartech) |  | Solar | IPP | 20 | 20 | 20 | 20 | 0 | 20 | 0
44 | Patenga 50MW PP (Baraka) |  | HFO | IPP | 8*6.98 | 50 | 50 | 6 | 19 | 6 | 19 | 44 |  | Fuel shortage
45 | Karnaphuli Hydro PP Unit-1,2,3,4, 5 |  | Hydro | PDB | 2*40+3*50 | 230 | 230 | 25 | 25 | 25 | 25 | 205 |  | Low Water Level
46 | Sikalbaha 225MW CCPP |  | Gas/HSD | PDB | 1*150+1*75 | 225 | 225 | 217 | 214 | 225 | 225
47 | Sikalbaha Peaking GT |  | Gas/HSD | PDB | 1*150 | 150 | 150 | 0 | 0 | 0 | 0 |  | 150 | Under maint
48 | Sikalbaha 105 MW PP (Baraka Sikalbaha) |  | HFO | IPP | 6*17.5 | 105 | 105 | 17 | 68 | 17 | 68 | 37 |  | Fuel shortage
49 | Hathazari 100 MW peaking PP |  | HFO | PDB | 11*8.9 | 98 | 98 | 32 | 0 | 0 | 48 |  | 50 | Engine problem
50 | Dohazari -Kalaish 100 MW Peaking |  | HFO | PDB | 6*17 | 102 | 102 | 68 | 17 | 0 | 85 |  | 17 | Engine problem
51 | Juldah 100 MW Unit-1 (Acorn) |  | HFO | NENP | 8*13.45 | 100 | 100 | 33 | 55 | 44 | 55 | 45 |  | Fuel shortage
52 | Juldah 100 MW PP Unit-3 (Acorn) |  | HFO | IPP | 8*13.5 | 100 | 100 | 50 | 88 | 62 | 88 |  | 12 | Engine problem
53 | Barabkunda 22 MW PP (Regent) |  | Gas | SIPP, PDB | 8*2.90 | 22 | 22 | 10 | 12 | 10 | 12 | 10 |  | Gas shortage
* | Malancha, Ctg. EPZ (United) |  | Gas |  | 5*8.73+3*9.34 |  | 0 | 2 | 38 | 10 | 30
54 | Chattogram 108 MW PP (ECPV) |  | HFO | IPP | 16*7 | 108 | 108 | 26 | 0 | 0 | 0 | 108 |  | Fuel shortage
55 | Kaptai 7 MW Solar PP |  | Solar | PDB | 7.4 MW | 7 | 7 | 5 | 0 | 5 | 0
56 | Anwara 300 MW PP (United) |  | HFO | IPP | 17*17+24 | 300 | 300 | 126 | 230 | 120 | 230 | 70 |  | Fuel shortge
57 | Jodiac Power |  | HFO | IPP | 3*18.55+1*3.6 | 54 | 54 | 0 | 54 | 0 | 54
58 | Karnaphuli Power Ltd. |  | HFO | IPP | 18.415*6+6.5 | 110 | 110 | 54 | 53 | 54 | 54 | 56 |  | Fuel shortage
59 | Juldah unit-2 (Acorn) |  | HFO | IPP | 8*13.6 | 100 | 100 | 63 | 76 | 62 | 76 | 24 |  | Fuel shortage
60 | Anlima Energy Ltd. |  | HFO | IPP | 6*21.2 | 116 | 116 | 107 | 107 | 107 | 107 |  | 9
| Mirsharai 150 MW |  | Gas/HSD | BPDB-RPCL | 18.5*9 | 0 | 0 | 18 | 0 | 0 | 0
| Chattogram area Total |  |  |  |  | 2442 | 2382 | 904 | 1064 | 792 | 1201 | 959 | 238
61 | Ashuganj TPP Unit- 3 |  | Gas | APSCL | 1*150 | 0 | 0 | 0 | 0 | 0 | 0 |  |  | Contract Expired
| Ashuganj TPP Unit- 4 |  | Gas | APSCL | 1*150 | 0 | 0 | 0 | 0 | 0 | 0 |  |  | Contract Expired
| Ashuganj TPP Unit- 5 |  | Gas | APSCL | 1*150 | 150 | 134 | 0 | 0 | 0 | 0 |  |  | Contract Expired
62 | Ashuganj 225 MW CCPP |  | Gas | APSCL | 1*142+1*75 | 221 | 221 | 182 | 190 | 180 | 190 |  |  | FGMO
63 | Ashuganj 450 MW CCPP(North) |  | Gas | APSCL | 1*360 | 360 | 360 | 280 | 300 | 280 | 300 |  |  | FGMO
64 | Ashuganj 450 MW CCPP(South) |  | Gas | APSCL | 1*360 | 360 | 360 | 0 | 0 | 0 | 0 |  | 360 | Gas shortage
65 | Ashuganj 420 MW CCPP(East) |  | Gas | APSCL | 284*1+116*1 | 400 | 400 | 380 | 401 | 320 | 400 |  |  | FGMO
66 | Ashuganj 50 MW PP |  | Gas | APSCL | 14*3.968 | 53 | 45 | 43 | 46 | 45 | 48
67 | Ashuganj 55 MW PP (Precision) |  | Gas | QRPP | 15*4 | 55 | 55 | 54 | 51 | 50 | 51
68 | Ashuganj 195MW PP (APSCL-United) |  | Gas | IPP | 20*9.73+1*16 | 195 | 195 | 0 | 8 | 8 | 8 | 187 |  | Gas shortage
69 | Ashuganj 51 MW PP (Midland) |  | Gas | IPP | 6*9.34 | 51 | 51 | 43 | 43 | 43 | 43 |  | 8 | Engine problem
70 | Ashuganj 150MW PP (Midland) |  | HFO | IPP | 23*7.015 | 150 | 150 | 18 | 147 | 100 | 150
71 | Titas 50 MW Peaking PP |  | HFO | PDB | 6*8.92 | 52 | 52 | 26 | 0 | 0 | 35 |  | 17 | Engine problem
72 | Chandpur 150 MW CCPP |  | Gas | PDB | 1*106+1*57 | 163 | 163 | 0 | 0 | 0 | 0 |  | 163 | Under Maint.
73 | Chandpur 200MW (Desh energy) |  | HFO | IPP | 12*18.4 | 200 | 200 | 165 | 200 | 180 | 200
74 | Feni 22MW PP (Doreen) |  | Gas | SIPP, PDB | 8*2.90 | 22 | 22 | 18 | 18 | 18 | 18 |  | 4 | Engine problem
75 | Feni 11 MW PP (Doreen) |  | Gas | SIPP, REB | 4*2.90 | 11 | 11 | 9 | 9 | 11 | 11
** | Impoprt (Tripura) |  |  | Imported power | 0 | 160 | 160 | 158 | 110 | 135 | 153
76 | Jangalia 33MW PP (Summit) |  | Gas | SIPP, PDB | 4*8.73 | 33 | 33 | 33 | 33 | 33 | 33
77 | Jangalia 52 MW PP (Lakdanavi) |  | HFO | IPP | 6*8.92 | 52 | 52 | 44 | 52 | 52 | 52
78 | Cumilla 25 MW PP (Summit) |  | Gas | SIPP, REB | 3*3.67+2*6.97 | 25 | 25 | 15 | 17 | 17 | 17 |  | 8 | Engine problem
79 | Daudkandi 200 MW PP (B.Trac) |  | HSD | IPP | 154*1.4 | 200 | 200 | 0 | 0 | 0 | 0 | 200 |  | Fuel shortage
80 | Feni Lanka Power |  | HFO | IPP | 7*18.415+1*9.78 | 114 | 114 | 114 | 77 | 109 | 114
81 | Chowmuhani 113 MW |  | HFO | IPP | 12*9.78+2*3.1 | 113 | 113 | 9 | 97 | 9 | 55 | 58 |  | Fuel shortage
82 | Bhairob 54.5 MW |  | HFO | IPP | 3*18.2 | 54 | 54 | 17 | 17 | 17 | 17 |  | 37 | Engine problem
83 | Chandpur 115(Doreen) |  | HFO | IPP | 4*18.5+2*22.5 | 115 | 115 | 36 | 75 | 36 | 115
| Cumilla Area Total |  |  |  |  | 3309 | 3285 | 1644 | 1891 | 1643 | 2010 | 445 | 597
84 | RPCL 210MW CCPP |  | Gas | IPP | 4*35+1*70 | 210 | 202 | 44 | 101 | 50 | 100 | 102 |  | Gas shortage
85 | Tangail 22 MW PP (Doreen) |  | Gas | SIPP, PDB | 8*2.90 | 22 | 22 | 19 | 19 | 19 | 19 | 3 |  | Gas shortage
86 | Jamalpur 95 MW PP(Powerpac) |  | HFO | IPP | 12*8.924 | 95 | 0 | 0 | 0 | 0 | 0
87 | Sarishabari 3 MW Solar Plant |  | Solar | IPP | 1*3 | 3 | 3 | 2 | 0 | 1.6 | 0
88 | Mymensingh 200 MW PP (United) |  | HFO | IPP | 9.78*21 | 200 | 200 | 153 | 173 | 150 | 173 |  | 27 | Engine problem
89 | Jamalpur 115 MW PP (United) |  | HFO | IPP | 9.78*12 | 115 | 115 | 98 | 108 | 100 | 115
90 | Sutiakhali 50 MW Solar PP |  | Solar | IPP | 50 | 50 | 50 | 51 | 0 | 50 | 0
91 | Tangail Palli Power Gen 22 MW |  | HFO | IPP | 4*6.7 | 22 | 22 | 19 | 19 | 19 | 19 |  | 3 | Engine problem
| Mymensingh Area Total |  |  |  |  | 717 | 614 | 386 | 420 | 389.6 | 426 | 105 | 30
92 | Fenchugonj CCPP Phase-1 |  | Gas | PDB | 2*32+1*33 | 97 | 70 | 37 | 39 | 40 | 40 |  | 30 | Machine problem.
93 | Fenchugonj CCPP Phase-2 |  | Gas | PDB | 2*35+1*35 | 104 | 90 | 42 | 42 | 42 | 42 |  | 48 | Machine problem
94 | Kushiara 163 MW CCPP (KP) |  | Gas | IPP | 1*109+1*54 | 163 | 163 | 112 | 112 | 112 | 112 |  | 51 | ST U/M.
95 | Shajibazar 330 MW CCPP |  | Gas | PDB | 3*110 | 330 | 330 | 0 | 0 | 0 | 0 |  | 330 | Under maint.
96 | Fenchugonj 51 MW PP (Barakatullah) |  | Gas | RPP | 19*2.90 | 51 | 51 | 11 | 12 | 12 | 12 | 39 |  | Gas shortage
97 | Fenchuganj 44MW (Energyprima) |  | Gas | NENP | 12*3.3+5*2 | 50 | 50 | 46 | 50 | 50 | 50
98 | Hobiganj 11MW PP Cofidence-E |  | Gas | SIPP, REB | 4*2.90 | 11 | 11 | 8 | 5 | 8 | 8 |  | 3 | Engine problem
99 | Shahjibazar GTPP Unit- 8 & 9 |  | Gas | PDB | 2*35 | 70 | 66 | 59 | 64 | 64 | 64
100 | Shahjibazar 86MW PP (Shahjibazar) |  | Gas | RPP | 32*2.90 | 86 | 86 | 84 | 86 | 86 | 86
101 | Shahjibazar 100 MW GTPP |  | Gas | PDB | 1*100 | 100 | 100 | 0 | 0 | 0 | 0 |  | 100 | Under maint.
102 | Sylhet 225 MW CCPP |  | Gas | PDB | 1*142+1*89 | 231 | 231 | 205 | 206 | 200 | 206 |  | 25 | Machine problem
103 | Sylhet 20 MW GTPP |  | Gas | PDB | 1*20 | 20 | 20 | 18 | 18 | 18 | 18
104 | Sylhet 50MW PP (EPL) |  | Gas | NENP | 27*2 | 0 | 0 | 0 | 0 | 0 | 0 |  |  | Contract Expired
105 | Shahjahanulla 25 MW PP |  | Gas | SIPP, REB | 3*9.34 | 25 | 25 | 16 | 16 | 16 | 16 | 9 |  | Gas shortage
106 | Bibiana-II 341 MW CCPP (Summit) |  | Gas | IPP | 1*222+1*119 | 341 | 341 | 275 | 265 | 260 | 280 |  |  | FGMO
107 | Bibiyana-III 400 MW CCPP |  | Gas | PDB | 285*1+134*1 | 400 | 400 | 366 | 366 | 375 | 375 |  |  | FGMO
108 | Sylhet 10MW PP (Desh) |  | Gas | RPP | 6*1.95 | 10 | 10 | 8 | 9 | 9 | 9
109 | Bibiyana South 400 MW |  | Gas | PDB | 400 MW | 383 | 383 | 396 | 400 | 400 | 400
| Sylhet Area Total |  |  |  |  | 2472 | 2427 | 1683 | 1690 | 1692 | 1718 | 48 | 587
110 | Bheramara GTPP Unit-3 |  | HSD | PDB | 1*20 | 20 | 16 | 0 | 0 | 0 | 0 | 16 |  | Fuel conservation
** | Bheramara (HVDC ) |  | 0 | Imported power | 2*500 | 1000 | 1000 | 888 | 797 | 905 | 905
111 | Khulna 115 PP MW (KPCL-2) |  | HFO | NENP | 7*17 | 115 | 115 | 28 | 82 | 66 | 82 |  | 33 | Engine problem
112 | Faridpur 50 MW Peaking PP |  | HFO | PDB | 8*6.89 | 54 | 54 | 0 | 0 | 40 | 50
113 | Khulna 225 MW CCPP |  | HSD | NWPGCL | 1*150+1*75 | 230 | 230 | 0 | 0 | 0 | 0 | 230 |  | Fuel shortage
114 | Gopalganj 100 MW Peaking PP |  | HFO | PDB | 16*6.98 | 109 | 109 | 0 | 0 | 40 | 80 |  | 29 | Engine problem
115 | Bheramara 410 MW CCPP |  | Gas | NWPGCL | 1*278+1*132 | 410 | 410 | 180 | 155 | 170 | 180 | 230 |  | Gas shortage
116 | Noapara 40 MW PP (Khanjahan Ali) |  | HFO | NENP | 5*8.5 | 40 | 40 | 40 | 24 | 8 | 40
117 | Noapara 100 MW PP (Bangla Trac) |  | HSD | IPP | 70*1.4 | 100 | 100 | 0 | 0 | 0 | 40 | 60 |  | Fuel shortage
118 | Rupsha 105 MW PP (Orion rupsha) |  | HFO | IPP | 6*18.445 | 105 | 105 | 17 | 17 | 17 | 17 | 88 |  | Fuel shortage
119 | Madhumati 100 MW PP |  | HFO | NWPGCL | 6*18 | 105 | 105 | 15 | 67 | 0 | 100
120 | Mongla Orion 100 MW Solar PP |  | Solar | IPP | 100 | 100 | 100 | 98 | 0 | 100 | 0
| Khulna 330 MW CCPP (OIL) |  | Gas/HSD | BPDB | 1*220+1*110 | 0 | 0 | 0 | 0 | 0 | 0 |  |  | On test.
| Rampal 1320 MW (BIFPCL) |  | Coal | NTPC&BPDB | 660*2 | 617 | 617 | 480 | 364 | 400 | 400
| Kulna 225 MW CCPP (GAS) |  | Gas | NWPGCL | 0 | 0 | 0 | 0 | 0 | 0 | 0 |  |  | On test.
| Khulna Area Total |  |  |  |  | 3005 | 3001 | 1746 | 1506 | 1746 | 1894 | 624 | 62
121 | Barisal 110 MW PP (Summit ) |  | HFO | IPP | 7*17.076 | 110 | 110 | 0 | 80 | 48 | 80 | 30 |  | Fuel shortage
122 | Bhola 33 MW PP (Venture) |  | Gas | NENP | 1*34.50 | 40 | 40 | 18 | 28 | 20 | 28 |  | 12 | Engine problem
123 | Bhola 225 MW CCPP |  | Gas | PDB | 2*63+1*68 | 194 | 194 | 170 | 171 | 170 | 170 | 24 |  | Gas shortage
| Bhola 95 MW PP (Aggreko) |  | Gas | QRPP | 96*1.10 | 0 | 0 | 0 | 0 | 0 | 0 |  |  | Contract Expired |  | From 18-3-2022
124 | Payra 1320 MW |  | Coal | BCPCL | 2*622 | 1244 | 1244 | 490 | 620 | 500 | 622 |  | 622 | Unit-2 under maint.
125 | Bhola Nutan Biddut BD LTD |  | Gas | IPP | 220 | 220 | 220 | 0 | 0 | 0 | 0 |  | 220 | Under maintenance
126 | United Payra Power Ltd. |  | HFO | IPP | 8*18.5+1*9.5 | 150 | 150 | 15 | 54 | 0 | 0 |  |  | Line O/L
127 | Barisal 307 MW |  | Coal | BCPCL | 307*1 | 307 | 307 | 152 | 307 | 307 | 307
| Barisal Area Total |  |  |  |  | 2265 | 2265 | 845 | 1260 | 1045 | 1207 | 54 | 854
128 | Baghabari 71 MW GTPP |  | Gas | PDB | 1*71 | 71 | 71 | 0 | 0 | 0 | 0 | 71 |  | Gas shortage
| Baghabari 100 MW GTPP |  | Gas | PDB | 1*100 | 100 | 100 | 0 | 0 | 0 | 0 | 100 |  | Gas shortage
129 | Baghabari 50 MW Peaking PP |  | HFO | PDB | 6*8.9 | 52 | 52 | 14 | 0 | 0 | 32 |  | 20 | Engine problem
130 | Bera 70 MW Peaking PP |  | HFO | PDB | 9*8.29 | 71 | 71 | 4 | 0 | 0 | 40 |  | 31 | Engine problem
131 | Amnura 50 MW PP(Sinha) |  | HFO | QRPP | 7*7.79 | 50 | 0 | 28 | 0 | 0 | 0 |  |  | Contract Expired
132 | Katakhali 50 MW PP (Northern) |  | HFO | QRPP | 6*8.9 | 50 | 50 | 0 | 0 | 0 | 40 |  | 8 | Engine problem
133 | Katakhali 50 MW Peaking PP |  | HFO | PDB | 6*8.7 | 50 | 50 | 0 | 0 | 0 | 40 |  | 10 | Engine problem
134 | Sirajgonj 225MW CCPP Unit-1 |  | Gas/HSD | NWPGCL | 1*150+1*75 | 210 | 210 | 183 | 143 | 170 | 170 | 40 |  | Gas shortage
135 | Sirajgonj 225MW CCPP Unit-2 |  | Gas/HSD | NWPGCL | 1*150+1*75 | 220 | 220 | 0 | 0 | 0 | 0 | 220 |  | Gas shortage
136 | Sirajgonj 225MW CCPP Unit-3 |  | Gas/HSD | NWPGCL | 1*141 | 220 | 220 | 0 | 0 | 0 | 0 | 220 |  | Gas shortage
137 | Sirajgonj 400 MW CCPP Unit-4 |  | Gas/HSD | SNWPGCL | 1*282+1*132 | 414 | 414 | 337 | 297 | 300 | 300 | 114 |  | Gas shortage
138 | Santahar 50 MW Peaking PP |  | HFO | PDB | 6*8.7 | 50 | 50 | 21 | 36 | 28 | 36 |  | 14 | Engine problem
139 | Bogra 22 MW PP (GBB) |  | Gas | RPP | 6*4 | 22 | 22 | 17 | 22 | 22 | 22
| Bogura 20 MW PP (Energyprima) |  | Gas | NENP | 5*3.3+5*2 | 0 | 0 | 0 | 0 | 0 | 0 |  |  | Contract Expired
140 | Ullapara 11 MW PP (Summit) |  | Gas | SIPP, REB | 4*2.90 | 11 | 11 | 11 | 0 | 11 | 11
141 | Natore 52 MW PP (Rajlanka) |  | HFO | IPP | 6*8.92 | 52 | 52 | 0 | 43 | 0 | 43 | 9 |  | Fuel shortage
142 | Chapainawabganj 100 MW Peaking PP |  | HFO | PDB | 12*8.924 | 104 | 104 | 0 | 0 | 40 | 90 |  | 14 | Enginr problem
143 | Baghabari 200 MW PP (Paramount) |  | HSD | IPP | 135*1.6 | 200 | 200 | 0 | 0 | 0 | 0 | 200 |  | Fuel shortage
144 | Bagura 113 MW PP (Confidence)-2 |  | HFO | IPP | 6*18.55+7.2 | 113 | 113 | 35 | 113 | 35 | 113 |  |  | Fuel shortage
145 | Confidence Power Bogura Unit-1 113 MW |  | HFO | IPP | 6*18.55 | 113 | 113 | 35 | 113 | 50 | 113
146 | Sirajgonj 6.55 MW Solar |  | Solar | NWPGCL | 1*6 | 6 | 6 | 5 | 0 | 6 | 0
| Adani Power Jharkhanda Ltd |  | Coal | Import | 0 | 0 | 0 | 591 | 654 | 660 | 750 |  |  | On test.
| Rajshahi Area Total |  |  |  |  | 2179 | 2129 | 1281 | 1421 | 1322 | 1800 | 974 | 97
147 | Barapukuria TPP Unit-1 |  | Coal | PDB | 1*125 | 125 | 85 | 0 | 0 | 0 | 0 | 85 |  | Coal Shortage.
| Barapukuria TPP Unit-2 |  | Coal | PDB | 1*125 | 125 | 85 | 0 | 0 | 0 | 0 |  | 85 | Under maint
148 | Barapukuria 275 MW TPP Unit-3 |  | Coal | PDB | 1*275 | 274 | 274 | 170 | 170 | 170 | 170 | 104 |  | Coal Shortage.
149 | Rangpur 20 MW GTPP |  | HSD | PDB | 1*20 | 20 | 20 | 0 | 0 | 0 | 0 | 20 |  | Fuel conservation
150 | Saidpur 20 MW GTPP |  | HSD | PDB | 1*20 | 20 | 20 | 0 | 0 | 0 | 0 | 20 |  | Fuel conservation
151 | Rangpur 113 MW PP (Confidence) |  | HFO | IPP | 9*6.984+7*7.015+3.15*2 | 113 | 113 | 34 | 113 | 35 | 113
152 | Sympa Solar Power 8MW |  | Solar | IPP | 8 MW | 8 | 8 | 7 | 0 | 8 | 0
153 | Energypac Power Venture Thakurgaon Ltd. |  | HFO | IPP | 115 | 115 | 115 | 115 | 115 | 50 | 115
154 | Intraco Solar 30 MW |  | Solar | IPP | 1*30 | 30 | 30 | 32 | 0 | 30 | 0
| Teesta Solar Limited |  | Solar | BPCL | 16*12.5 | 0 | 0 | 202 | 0 | 130 | 0
| Rangpur Area Total |  |  |  |  | 830 | 750 | 560 | 398 | 423 | 398 | 229 | 85
| Total |  |  |  |  | 23482 | 22700 | 12314 | 13265 | 12539.6 | 14350 | 4907 | 3225
A. |  | 2023-04-06 | (Yesterday) |  |  |  |  | Thursday
1 | Highest Generation : |  |  | 13265 | MW at | 21:00 | hrs | 11 Evening Peak Hour : | [5 empty] | 21:00 | hrs.
2 | Minimum Generation : |  |  | 9998 | MW at | 7:00 | hrs | 12 Max. Demand (Generation end) at evening peak hour : | [5 empty] | 13283 | MW
3 | Day peak Generation : |  |  | 12314 | MW at | 12:00 | hrs | 13 Max. Demand (Substation end) at evening peak hour : | [5 empty] | 12693.39 | MW
4 | Evening peak Generation : |  |  | 13265 | MW at | 21:00 | hrs | 14 Load Shed (Substation end) at evening peak hour : | [5 empty] | 17 | MW
5 | Total Energy Generation : |  | 286.2672 | MKWHr | By Solar | 3.2789 | MKWHr | 15. Area wise Demand (S/S end), Supply (S/S end) & | [5 empty] | 16. Hourly Load Shed during
| By Gas : | 138.8871 | MKWHr |  | By Oil: | 70.0893 | MKWHr | Load Shed (S/S end) at Evening peak hour in MW : | [5 empty] | Evening Peak hours :
| By Coal : | 49.7508 | MKWHr |  | By Hydro: | 0.2928 | MKWHr | Area | Demand | Supply |  | Loadshed |  | Time |  | Loadshed
6 | Generation Shortfall : |  | For Fuel Limitation = |  |  | 4907 | MW | Dhaka | 4613.99 | 4613.99 |  | 0 |  | 18:00 |  | 105
|  |  | For Plants S/D or M/C prob = |  |  | 3225 | MW | Chittagong | 1248.4 | 1248.4 |  | 0 |  | 19:00 |  | 37
|  |  | Total = |  |  | 8132 | MW | Khulna | 1606 | 1606 |  | 0 |  | 19:30 |  | 27
7 | Total Gas Supplied : |  |  | 1057.19 | MMCFD |  |  | Rajshahi | 1386.8 | 1386.8 |  | 0 |  | 20:00 |  | 19
8 | Fuel Cost : | i) Gas : | Taka | 150058240.386 | ii) Oil : | Taka | 928368012.58 | Comilla | 1162 | 1162 |  | 0 |  | 21:00 |  | 17
|  | iii) Coal : | Taka | 158069289 | Total | Taka | 1236495541.966 | Mymensingh | 1045 | 1028 |  | 17 |  | 22:00 |  | 15
9 | Power flow through E-W Interconnectors : |  |  |  | i) Energy | 0 | MKWHr. | Sylhet | 459 | 459 |  | 0 |  | 23:00 |  | 0
| ii) During Peak Demand : |  |  | 54 | MW (E to W) at | 21:00 | hrs | Barisal | 421.2 | 421.2 |  | 0 |  | 24:00 |  | 18
| iii) Maximum : |  |  | 44 | MW at | 19:30 | hrs | Rangpur | 751 | 751 |  | 0
10 | Maximum Temperature in Dhaka was |  |  |  | 35.8° C |  |  | Total | 12693.39 | 12676.39 |  | 17
B. |  | 2023-04-07 | (Today) |  |  |  | Friday |  |  | Probable max. temperature in Dhaka |  |  | 37.6° C
Forecast
1 | Maximum Demand* Evening (Generation end) |  |  |  | 13000 | MW |  | 6 Total Load Shed forecast (Substation end) : |  |  |  |  | 0 | MW
2 | Maximum Generation (Generation end) |  |  |  | 14350 | MW |  | 7 Area wise Load Shed forecast (Substation end) :
3 | Maximum Demand* Day (Generation end) |  |  |  | 11500 | MW
4 | Reserve(Generation end) |  |  |  | 1350 | MW |  | Dhaka | Chittagong | Khulna | Rajshahi | Comilla | Mymensingh | Sylhet | Barisal | Rangpur
5 | Total Energy Generation |  |  |  | 280.5483 | MKWHr |  | MW | MW | MW | MW | MW | MW | MW | MW | MW
6 | Actual Minimum Generation up to 8:00 hrs. |  |  |  | 9482 | MW at | 7:00 | 0 | 0 | 0 | 0 | 0 | 0 | 0 | 0 | 0
* Import Through HVDC C/B Interconnector : |  |  |  |  | i) Energy | 20.8291 | MKWHr. | ii) HVDC Flow at Peak Time |  | 797 | MW at | 21:00 | hrs.
* Import Through Comilla C/B Interconnector : |  |  |  |  | i) Energy | 3.1392 | MKWHr. | iii) Maximum HVDC Flow : |  | 899 | MW at | 24:00 | hrs.
*Cost for HVDC, Tripura & Solar energy is not usually included in the total fuel cost.
Water Level of Kaptai Lake at 06:00 hr (ft): |  |  |  |  | (a) Yesterday : | 76.16 |  | (b) Today: | 76.28 |  | (c) Rule Curve: |  | 87
.

## YesterdayGen
2023-04-06 | [21 empty] | BR
Plant Name | Ghorasal TPP (Unit-1&2) | Ghorasal Repowered CCPP:Unit-3 (GT | Ghorasal Repowered CCPP Unit-4 | Ghorasal TPP Unit-5 | Ghorasal 365 MW CCPP Unit-7 | Ghorashal 108MW PP (Regent) | Ghorashal 78.5 MW PP(MAX) | Haripur 412 MW CCPP | Haripur 360MW CCPP(HPL) | Plant Removed | Haripur GTPP | Meghnaghat 450 MW CCPP(MPL) | Meghnaghat CCPP(Summit) | Meghnaghat 100 MW(IEL) | Madanganj 102 PP(Summit) | Madanganj-55 MW PP(Summit) | Siddhirganj 335 MW CCPP | 210 MW Siddhirgonj TPP | Siddhirgonj 2*120 MW GTPP | Siddhirganj 100 PP(Dutch Bangla) | Gagnagar 102 MW PP (Digital Power) | Kodda 150 MW PP | Keraniganj 100 MW PP (Powerpac) | Bosila 108MW PP(CLC) | Pagla (DPA ) | Katpotti 52 MW PP (Sinha) | Kamalaghat 54 MW PP(Banco Energy) | Manikganj 55 MW PP (Northern) | Nababganj 55 MW PP (Southern power ) | Narshingdi 22 MW PP (Doreen) | Summit Ashulia | Summit Madhabdi | Maona 33 MW PP(Summit) | Rupganj 33 MW PP(Summit) | Gazipur 52 MW PP | Tongi 80 MW GTPP | Karnaphuli Hydro PP Unit-1, 2 & 3 | Karnaphuli Hydro PP Unit-4 & 5 | Chattogram TPP-1 | Chattogram TPP-2 | Raozan 25 MW PP | Sikalbaha 225MW CCPP (Gas) | Sikalbaha 225MW CCPP(Oil) | Sikalbaha 150MW GTPP | Sikalbaha 150MW GTPP(Oil) | Plant Removed | Tangail Palli Power Gen 22 MW | Hathazari 100 MW peaking PP | Dohazari -Kalaish 100 MW Peaking | Juldah 100 MW Unit-1 (Acorn) | Chattogram 108 MW PP (ECPV) | Patenga 50MW PP (Baraka) | Barabkunda 22 MW PP (Regent) | Malancha, Ctg. EPZ (United) | Ashuganj TPP Unit- 3 | Ashuganj TPP Unit- 4 | Ashuganj TPP Unit- 5 | Ashuganj 450 MW CCPP(North) | Ashuganj 450 MW CCPP(South) | Ashuganj 225 MW CCPP | Ashuganj 195MW PP (APSCL-United) | Chandpur 150 MW CCPP | Ashuganj 50 MW PP | Ashuganj 55 MW PP (Precision) | Ashuganj 53MW PP (United) | Ashuganj 51 MW PP (Midland) | B.Baria (Aggreko) 85MW | Titas 50 MW Peaking PP | Jangalia 52 MW PP (Lakdanavi) | Feni 22MW PP (Doreen) | Feni 11 MW PP (Doreen) | Jangalia 33MW PP (Summit) | Cumilla 25 MW PP (Summit) | Impoprt (Tripura) | RPCL 210MW CCPP | Jamalpur 95 MW PP(Powerpac) | Tangail 22 MW PP (Doreen) | Sarishabari 3 MW Solar Plant | Fenchugonj CCPP Phase-1 | Fenchugonj CCPP Phase-2 | Fenchugonj 51 MW PP (Barakatullah) | Fenchuganj 44MW (Energyprima) | Kushiara 163 MW CCPP (KP) | Shajibazar 330 MW CCPP | Shahjibazar GTPP Unit- 8 & 9 | Shahjibazar 86MW PP (Shahjibazar) | Shahjibazar 50MW PP (EPL) | Sylhet 225 MW CCPP | Sylhet 20 MW GTPP | Sylhet 50MW PP (EPL) | Sylhet 10MW PP (Desh) | Bibiana-II 341 MW CCPP (Summit) | Shahjahanulla 25 MW PP | Hobiganj 11MW PP Cofidence-E | Daudkandi 200 MW PP (B.Trac) | Kodda 300 MW PP Unit-2 (Summit) | Keranigonj 300 MW PP (APR) | Bramhangoan 100 MW PP (Aggreko) | Mymensingh 200 MW PP (United) | Aurahati 100MW PP (Aggreko) | Kodda 149 MW PP Unit-1 (Summit) | Teknaf 20MW PP (Solartech) | Juldah 100 MW PP Unit-3 (Acorn) | Chandpur 200MW (Desh energy) | Ashuganj 150MW PP (Midland) | Bibiyana-III 400 MW CCPP | Jamalpur 115 MW PP (United) | Gazipur 100 MW PP | Sikalbaha 105 MW PP (Baraka Sikalbaha) | Kaptai 7 MW Solar PP | Anwara 300 MW PP (United) | Jodiac Power | Karnaphuli Power Ltd. | Feni Lanka Power | Chowmuhani 113 MW | Juldah unit-2 (Acorn) | Bibiyana South 400 MW | Meghnaghat 104 MW PP (OPCL) | Sutiakhali 50 MW Solar PP | Manikgonj 162MW PP(MPGL) | Anlima Energy Ltd. | Shahjibazar 100 MW GTPP | Bhairob 54.5 MW | Spectra Solar Plant Ltd. | Chandpur 115(Doreen) | Kanchan Purbachal Power Generation Ltd. | Ashuganj 420 MW CCPP(East) | Mirsharai 150 MW (Oil) | Mirsharai 150 MW (Gas) | EasternBlank | Bheramara (HVDC ) | Bheramara GTPP Unit-3 | Bheramara 410 MW CCPP | Khulna 115 MW PP (KPCL-1 & 3) | Khulna 115 PP MW (KPCL-2) | Khulna 225 MW CCPP | Khulna 60MW | Khulna (Aggreeco) 55MW | Faridpur 50 MW Peaking PP | Gopalganj 100 MW Peaking PP | Noapara 40 MW PP (Khanjahan Ali) | Bhola 225 MW CCPP | Bhola 33 MW PP (Venture) | Barisal 110 MW PP (Summit ) | Barisal GT PP Unit-1& 2 | Baghabari 100 MW GTPP | Baghabari 71 MW GTPP | Baghabari 50 MW Peaking PP | Bera 70 MW Peaking PP | Chapainawabganj 100 MW Peaking PP | Amnura 50 MW PP(Sinha) | Katakhali 50 MW PP (Northern) | Katakhali 50 MW Peaking PP | Natore 52 MW PP (Rajlanka) | Santahar 50 MW Peaking PP | Bogra 22 MW PP (GBB) | Bogura 20 MW PP (Energyprima) | Ullapara 11 MW PP (Summit) | Barapukuria TPP Unit-1 | Barapukuria TPP Unit-2 | Barapukuria 275 MW TPP Unit-3 | Rangpur 20 MW GTPP | Saidpur 20 MW GTPP | Sirajgonj 225MW CCPP Unit-1 (Gas) | Sirajgonj 225MW CCPP Unit-1(Oil) | Sirajgonj 225 MW CCPP Unit-2 (Gas) | Sirajgonj 225 MW CCPP Unit-2 (Oil) | Bhola 95 MW PP (Aggreko) | Noapara 100 MW PP (Bangla Trac) | Sirajgonj 225MW CCPP Unit-3 (Gas) | Sirajgonj 225MW CCPP Unit-3 (Oil) | Sirajgonj 400 MW CCPP Unit-4 | Rupsha 105 MW PP (Orion rupsha) | Baghabari 200 MW PP (Paramount) | Bagura 113 MW PP (Confidence)-2 | Madhumati 100 MW PP | Rangpur 113 MW PP (Confidence) | Sirajgonj 400MW CCPP Unit-4 (Oil) | Sympa Solar Power 8MW | Confidence Power Bogura Unit-1 113 MW | Payra 1320 MW | Bhola Nutan Biddut BD LTD (GAS) | Bhola Nutan Biddut BD LTD (OIL) | United Payra Power Ltd. | Sirajgonj 6.55 MW Solar | Mongla Orion 100 MW Solar PP | Energypac Power Venture Thakurgaon Ltd. | Khulna 330 MW CCPP (OIL) | Khulna 330 MW CCPP (GAS) | Rampal 1320 MW (BIFPCL) | Intraco Solar 30 MW | Barisal 307 MW | Adani Power Jharkhanda Ltd | Teesta Solar Limited | Kulna 225 MW CCPP (GAS) | WesternBlank | Eastern Grid Total | Western Grid Total | Total (MW) | Gas (Public) | HVDC | Gas (Private) | HSD (Private) | HFO (Private) | Coal | Hydro | HSD (Public) | HFO (Public) | Tripura | Solar | Shortage | Water Level
1:00 | 0 | 0 | 0 | 180 | 0 | 81 | 0 | 361 | 302 |  | 0 | 450 | 260 | 91 | 88 | 55 | 180 | 0 | 0 | 78 | 8 | 150 | 0 | 0 | 0 | 0 | 0 | 0 | 0 | 19 | 23 | 26 | 33 | 33 | 50 | 0 | 0 | 0 | 0 | 0 | 25 | 197 | 0 | 0 | 0 |  | 15 | 40 | 68 | 44 | 0 | 6 | 10 | 36 | 0 | 0 | 0 | 280 | 0 | 186 | 0 | 0 | 48 | 30 | 0 | 43 | 0 | 12 | 52 | 18 | 9 | 33 | 18 | 142 | 86 | 0 | 19 | 0 | 40 | 42 | 46 | 50 | 0 | 0 | 62 | 86 | 0 | 209 | 18 | 0 | 9 | 280 | 16 | 8 | 0 | 295 | 0 | 0 | 48 | 0 | 35 | 0 | 100 | 127 | 20 | 364 | 49 | 105 | 17 | 0 | 87 | 17 | 50 | 114 | 9 | 75 | 360 | 71 | 0 | 17 | 107 | 0 | 35 | 0 | 53 | 35 | 250 | 0 | 0 |  | 891 | 0 | 170 | 0 | 65 | 0 | 0 | 0 | 21 | 0 | 0 | 171 | 25 | 82 | 0 | 0 | 0 | 0 | 0 | 0 | 0 | 0 | 0 | 0 | 36 | 22 | 0 | 11 | 0 | 0 | 170 | 0 | 0 | 130 | 0 | 0 | 0 | 0 | 0 | 0 | 0 | 253 | 55 | 0 | 35 | 105 | 113 | 0 | 0 | 75 | 790 | 0 | 0 | 0 | 0 | 0 | 115 | 0 | 0 | 372 | 0 | 307 | 758 | 0 | 0 |  | 7191 | 4772 | 11963 | 3610 | 891 | 1973 | 0 | 2623 | 2397 | 0 | 0 | 327 | 142 | 0 | 28 | 76.14
2:00 | 0 | 0 | 0 | 180 | 0 | 81 | 0 | 360 | 302 |  | 0 | 350 | 275 | 88 | 80 | 55 | 140 | 0 | 0 | 80 | 8 | 150 | 0 | 0 | 0 | 0 | 0 | 35 | 0 | 19 | 23 | 26 | 33 | 33 | 50 | 0 | 0 | 0 | 0 | 0 | 25 | 192 | 0 | 0 | 0 |  | 19 | 40 | 68 | 44 | 0 | 6 | 10 | 36 | 0 | 0 | 0 | 280 | 0 | 183 | 0 | 0 | 48 | 30 | 0 | 43 | 0 | 21 | 52 | 18 | 9 | 33 | 18 | 142 | 89 | 0 | 19 | 0 | 40 | 42 | 31 | 50 | 80 | 0 | 40 | 86 | 0 | 209 | 18 | 0 | 9 | 275 | 16 | 8 | 0 | 298 | 0 | 0 | 48 | 0 | 35 | 0 | 100 | 176 | 20 | 352 | 49 | 105 | 17 | 0 | 88 | 17 | 51 | 17 | 9 | 75 | 360 | 71 | 0 | 17 | 107 | 0 | 35 | 0 | 54 | 35 | 250 | 0 | 0 |  | 891 | 0 | 180 | 0 | 65 | 0 | 0 | 0 | 0 | 0 | 0 | 171 | 25 | 69 | 0 | 0 | 0 | 0 | 0 | 0 | 0 | 0 | 0 | 0 | 36 | 22 | 0 | 11 | 0 | 0 | 170 | 0 | 0 | 130 | 0 | 0 | 0 | 0 | 0 | 0 | 0 | 254 | 55 | 0 | 35 | 50 | 34 | 0 | 0 | 35 | 750 | 0 | 0 | 0 | 0 | 0 | 36 | 0 | 0 | 372 | 0 | 307 | 710 | 0 | 0 |  | 7083 | 4408 | 11491 | 3540 | 891 | 1949 | 0 | 2345 | 2309 | 0 | 0 | 315 | 142 | 0 | 0 | 76.14
3:00 | 0 | 0 | 0 | 180 | 0 | 81 | 0 | 381 | 352 |  | 0 | 400 | 285 | 89 | 80 | 55 | 140 | 0 | 0 | 80 | 8 | 150 | 0 | 0 | 0 | 0 | 0 | 35 | 0 | 19 | 23 | 26 | 33 | 33 | 50 | 0 | 0 | 0 | 0 | 0 | 25 | 192 | 0 | 0 | 0 |  | 19 | 40 | 68 | 44 | 0 | 6 | 10 | 38 | 0 | 0 | 0 | 280 | 0 | 216 | 0 | 0 | 48 | 35 | 0 | 43 | 0 | 21 | 52 | 18 | 9 | 33 | 18 | 138 | 90 | 0 | 19 | 0 | 40 | 42 | 50 | 50 | 112 | 0 | 62 | 86 | 0 | 209 | 18 | 0 | 9 | 280 | 16 | 8 | 0 | 297 | 0 | 0 | 58 | 0 | 55 | 0 | 62 | 180 | 20 | 330 | 68 | 105 | 17 | 0 | 88 | 17 | 54 | 17 | 9 | 75 | 400 | 65 | 0 | 17 | 107 | 0 | 35 | 0 | 38 | 35 | 250 | 0 | 0 |  | 890 | 0 | 190 | 0 | 16 | 0 | 0 | 0 | 0 | 0 | 0 | 171 | 24 | 82 | 0 | 0 | 0 | 0 | 0 | 0 | 0 | 0 | 0 | 0 | 36 | 22 | 0 | 11 | 0 | 0 | 170 | 0 | 0 | 140 | 0 | 0 | 0 | 0 | 0 | 0 | 0 | 357 | 55 | 0 | 40 | 32 | 55 | 0 | 0 | 50 | 740 | 0 | 0 | 0 | 0 | 0 | 40 | 0 | 0 | 371 | 0 | 294 | 703 | 0 | 0 |  | 7343 | 4489 | 11832 | 3655 | 890 | 2224 | 0 | 2332 | 2278 | 0 | 0 | 315 | 138 | 0 | 0 | 76.15
4:00 | 0 | 0 | 0 | 180 | 0 | 81 | 0 | 393 | 307 |  | 0 | 400 | 250 | 91 | 72 | 55 | 140 | 0 | 0 | 80 | 8 | 150 | 0 | 0 | 0 | 0 | 0 | 35 | 0 | 19 | 23 | 26 | 33 | 33 | 50 | 0 | 0 | 0 | 0 | 0 | 8 | 174 | 0 | 0 | 0 |  | 19 | 40 | 68 | 44 | 0 | 6 | 10 | 38 | 0 | 0 | 0 | 280 | 0 | 181 | 0 | 0 | 49 | 51 | 0 | 43 | 0 | 26 | 52 | 18 | 9 | 33 | 18 | 140 | 83 | 0 | 19 | 0 | 40 | 42 | 50 | 50 | 80 | 0 | 62 | 86 | 0 | 209 | 18 | 0 | 9 | 275 | 16 | 8 | 0 | 297 | 0 | 0 | 58 | 0 | 147 | 0 | 62 | 176 | 21 | 319 | 68 | 105 | 17 | 0 | 88 | 35 | 54 | 17 | 9 | 38 | 400 | 71 | 0 | 17 | 107 | 0 | 35 | 0 | 36 | 35 | 250 | 0 | 0 |  | 892 | 0 | 195 | 0 | 16 | 0 | 0 | 0 | 0 | 0 | 0 | 158 | 25 | 61 | 0 | 0 | 0 | 0 | 0 | 0 | 0 | 0 | 0 | 0 | 35 | 22 | 0 | 11 | 0 | 0 | 170 | 0 | 0 | 150 | 0 | 0 | 0 | 0 | 0 | 0 | 0 | 346 | 55 | 0 | 19 | 32 | 70 | 0 | 0 | 70 | 660 | 0 | 0 | 0 | 0 | 0 | 75 | 0 | 0 | 371 | 0 | 307 | 710 | 0 | 0 |  | 7242 | 4450 | 11692 | 3599 | 892 | 2113 | 0 | 2411 | 2218 | 0 | 0 | 319 | 140 | 0 | 0 | 76.15
5:00 | 0 | 0 | 0 | 180 | 0 | 81 | 0 | 352 | 302 |  | 0 | 400 | 265 | 92 | 44 | 55 | 140 | 0 | 0 | 45 | 8 | 150 | 0 | 0 | 0 | 0 | 0 | 35 | 0 | 19 | 23 | 27 | 33 | 33 | 32 | 0 | 0 | 0 | 0 | 0 | 8 | 172 | 0 | 0 | 0 |  | 19 | 40 | 34 | 44 | 0 | 6 | 10 | 38 | 0 | 0 | 0 | 280 | 0 | 181 | 0 | 0 | 49 | 55 | 0 | 43 | 0 | 0 | 52 | 18 | 9 | 33 | 18 | 132 | 90 | 0 | 19 | 0 | 40 | 42 | 31 | 50 | 80 | 0 | 62 | 86 | 0 | 211 | 19 | 0 | 9 | 275 | 16 | 8 | 0 | 130 | 0 | 0 | 58 | 0 | 90 | 0 | 62 | 160 | 20 | 297 | 49 | 105 | 17 | 0 | 88 | 36 | 61 | 17 | 9 | 38 | 400 | 71 | 0 | 17 | 107 | 0 | 17 | 0 | 36 | 35 | 250 | 0 | 0 |  | 891 | 0 | 190 | 0 | 0 | 0 | 0 | 0 | 0 | 0 | 0 | 170 | 22 | 0 | 0 | 0 | 0 | 0 | 0 | 0 | 0 | 0 | 0 | 0 | 0 | 22 | 0 | 11 | 0 | 0 | 170 | 0 | 0 | 135 | 0 | 0 | 0 | 0 | 0 | 0 | 0 | 264 | 17 | 0 | 0 | 0 | 45 | 0 | 0 | 0 | 570 | 0 | 0 | 0 | 0 | 0 | 36 | 0 | 0 | 371 | 0 | 249 | 706 | 0 | 0 |  | 6765 | 3869 | 10634 | 3537 | 891 | 2023 | 0 | 1761 | 2066 | 0 | 0 | 224 | 132 | 0 | 0 | 76.16
6:00 | 0 | 0 | 0 | 180 | 0 | 78 | 0 | 351 | 302 |  | 0 | 400 | 275 | 92 | 34 | 55 | 140 | 0 | 0 | 40 | 8 | 115 | 0 | 0 | 0 | 0 | 0 | 0 | 0 | 19 | 23 | 27 | 33 | 33 | 25 | 0 | 0 | 0 | 0 | 0 | 0 | 176 | 0 | 0 | 0 |  | 19 | 0 | 0 | 33 | 0 | 6 | 10 | 35 | 0 | 0 | 0 | 280 | 0 | 181 | 0 | 0 | 49 | 55 | 0 | 43 | 0 | 0 | 52 | 18 | 9 | 33 | 18 | 126 | 100 | 0 | 19 | 0 | 40 | 42 | 31 | 50 | 80 | 0 | 62 | 86 | 0 | 211 | 19 | 0 | 9 | 280 | 16 | 8 | 0 | 130 | 0 | 0 | 48 | 0 | 60 | 0 | 62 | 160 | 18 | 297 | 49 | 34 | 17 | 0 | 87 | 17 | 54 | 0 | 9 | 38 | 400 | 69 | 0 | 17 | 107 | 0 | 17 | 0 | 36 | 35 | 250 | 0 | 0 |  | 831 | 0 | 200 | 0 | 0 | 0 | 0 | 0 | 0 | 0 | 0 | 170 | 20 | 0 | 0 | 0 | 0 | 0 | 0 | 0 | 0 | 0 | 0 | 0 | 0 | 22 | 0 | 11 | 0 | 0 | 170 | 0 | 0 | 130 | 0 | 0 | 0 | 0 | 0 | 0 | 0 | 253 | 0 | 0 | 0 | 0 | 0 | 0 | 0 | 0 | 550 | 0 | 0 | 0 | 0 | 0 | 0 | 0 | 0 | 376 | 0 | 251 | 607 | 2 | 0 |  | 6437 | 3593 | 10030 | 3555 | 831 | 2019 | 0 | 1428 | 1954 | 0 | 0 | 115 | 126 | 2 | 0 | 76.16
7:00 | 0 | 0 | 0 | 180 | 0 | 78 | 0 | 355 | 302 |  | 0 | 400 | 310 | 100 | 34 | 55 | 140 | 0 | 0 | 40 | 8 | 115 | 0 | 0 | 0 | 0 | 0 | 0 | 0 | 19 | 23 | 27 | 33 | 33 | 25 | 0 | 0 | 0 | 0 | 0 | 0 | 193 | 0 | 0 | 0 |  | 19 | 0 | 0 | 33 | 0 | 6 | 10 | 18 | 0 | 0 | 0 | 305 | 0 | 200 | 0 | 0 | 49 | 55 | 0 | 43 | 0 | 0 | 52 | 18 | 9 | 33 | 18 | 126 | 50 | 0 | 19 | 0 | 40 | 42 | 31 | 50 | 80 | 0 | 62 | 86 | 0 | 211 | 18 | 0 | 9 | 285 | 16 | 8 | 0 | 130 | 0 | 0 | 48 | 0 | 35 | 0 | 62 | 160 | 20 | 305 | 49 | 34 | 17 | 1 | 87 | 0 | 54 | 0 | 9 | 38 | 400 | 29 | 5 | 17 | 107 | 0 | 17 | 5 | 36 | 35 | 250 | 0 | 0 |  | 794 | 0 | 205 | 0 | 0 | 0 | 0 | 0 | 0 | 0 | 0 | 171 | 19 | 0 | 0 | 0 | 0 | 0 | 0 | 0 | 0 | 0 | 0 | 0 | 0 | 22 | 0 | 11 | 0 | 0 | 170 | 0 | 0 | 130 | 0 | 0 | 0 | 0 | 0 | 0 | 0 | 254 | 0 | 0 | 0 | 0 | 0 | 0 | 0 | 0 | 520 | 0 | 0 | 0 | 0 | 15 | 0 | 0 | 0 | 375 | 5 | 251 | 605 | 30 | 0 |  | 6421 | 3577 | 9998 | 3583 | 794 | 2042 | 0 | 1356 | 1921 | 0 | 0 | 115 | 126 | 61 | 0 | 76.17
8:00 | 0 | 0 | 0 | 180 | 0 | 78 | 0 | 402 | 352 |  | 0 | 450 | 253 | 102 | 40 | 55 | 140 | 0 | 0 | 52 | 8 | 133 | 0 | 0 | 0 | 0 | 0 | 35 | 0 | 0 | 23 | 27 | 33 | 33 | 43 | 0 | 0 | 0 | 0 | 0 | 0 | 206 | 0 | 0 | 0 |  | 19 | 0 | 0 | 33 | 0 | 6 | 10 | 6 | 0 | 0 | 0 | 280 | 0 | 182 | 0 | 0 | 48 | 55 | 0 | 43 | 0 | 0 | 52 | 18 | 9 | 33 | 15 | 126 | 50 | 0 | 19 | 1 | 40 | 42 | 31 | 47 | 80 | 0 | 62 | 86 | 0 | 211 | 18 | 0 | 9 | 280 | 16 | 8 | 0 | 145 | 0 | 0 | 48 | 0 | 34 | 9 | 62 | 160 | 20 | 397 | 49 | 75 | 17 | 2 | 87 | 0 | 54 | 17 | 9 | 38 | 370 | 57 | 11 | 17 | 107 | 0 | 17 | 13 | 36 | 35 | 250 | 0 | 0 |  | 794 | 0 | 205 | 0 | 0 | 0 | 0 | 0 | 0 | 0 | 0 | 170 | 19 | 0 | 0 | 0 | 0 | 0 | 0 | 0 | 0 | 0 | 0 | 0 | 0 | 22 | 0 | 11 | 0 | 0 | 170 | 0 | 0 | 153 | 0 | 0 | 0 | 0 | 0 | 0 | 0 | 330 | 0 | 0 | 0 | 0 | 20 | 0 | 1 | 0 | 490 | 0 | 0 | 0 | 1 | 39 | 22 | 0 | 0 | 421 | 12 | 279 | 664 | 77 | 0 |  | 6716 | 3900 | 10616 | 3661 | 794 | 2141 | 0 | 1571 | 2024 | 0 | 0 | 133 | 126 | 166 | 30.412 | 76.17
9:00 | 0 | 0 | 0 | 180 | 0 | 78 | 0 | 404 | 351 |  | 0 | 450 | 303 | 102 | 65 | 55 | 140 | 0 | 0 | 70 | 8 | 133 | 0 | 0 | 0 | 0 | 0 | 35 | 17 | 0 | 23 | 27 | 33 | 33 | 50 | 0 | 0 | 0 | 0 | 0 | 0 | 215 | 0 | 0 | 0 |  | 19 | 0 | 0 | 33 | 1 | 6 | 10 | 6 | 0 | 0 | 0 | 315 | 0 | 206 | 0 | 0 | 48 | 55 | 0 | 43 | 0 | 0 | 52 | 18 | 9 | 33 | 0 | 136 | 48 | 0 | 19 | 1 | 40 | 42 | 31 | 49 | 80 | 0 | 62 | 86 | 0 | 207 | 18 | 0 | 8 | 275 | 16 | 8 | 0 | 195 | 0 | 0 | 48 | 0 | 46 | 15 | 50 | 160 | 20 | 402 | 49 | 105 | 17 | 3 | 87 | 0 | 54 | 17 | 9 | 38 | 380 | 72 | 32 | 17 | 107 | 0 | 17 | 22 | 36 | 35 | 250 | 0 | 0 |  | 775 | 0 | 205 | 0 | 0 | 0 | 0 | 0 | 0 | 0 | 0 | 170 | 18 | 0 | 0 | 0 | 0 | 0 | 0 | 0 | 0 | 0 | 0 | 0 | 0 | 10 | 0 | 11 | 0 | 0 | 170 | 0 | 0 | 178 | 0 | 0 | 0 | 0 | 0 | 0 | 0 | 331 | 0 | 0 | 0 | 0 | 34 | 0 | 4 | 0 | 340 | 0 | 0 | 0 | 3 | 64 | 35 | 0 | 0 | 502 | 11 | 282 | 661 | 133 | 0 |  | 7035 | 3937 | 10972 | 3750 | 775 | 2174 | 0 | 1761 | 1955 | 0 | 0 | 133 | 136 | 288 | 55.2945 | 76.18
10:00 | 0 | 0 | 0 | 180 | 0 | 78 | 0 | 400 | 332 |  | 0 | 450 | 228 | 101 | 80 | 55 | 170 | 0 | 0 | 80 | 8 | 98 | 0 | 0 | 0 | 0 | 0 | 35 | 35 | 19 | 23 | 27 | 0 | 33 | 50 | 0 | 0 | 0 | 0 | 0 | 0 | 222 | 0 | 0 | 0 |  | 19 | 0 | 0 | 33 | 10 | 6 | 10 | 6 | 0 | 0 | 0 | 280 | 0 | 185 | 0 | 0 | 44 | 53 | 0 | 43 | 0 | 0 | 43 | 18 | 9 | 33 | 16 | 138 | 44 | 0 | 19 | 2 | 37 | 42 | 48 | 47 | 112 | 0 | 61 | 86 | 0 | 203 | 18 | 0 | 9 | 270 | 16 | 8 | 0 | 195 | 0 | 0 | 48 | 0 | 111 | 19 | 50 | 160 | 20 | 366 | 49 | 105 | 17 | 4 | 87 | 0 | 54 | 77 | 9 | 38 | 400 | 72 | 44 | 35 | 107 | 0 | 17 | 28 | 35 | 35 | 422 | 0 | 0 |  | 841 | 0 | 195 | 0 | 16 | 0 | 0 | 0 | 0 | 0 | 32 | 170 | 17 | 0 | 0 | 0 | 0 | 0 | 0 | 0 | 0 | 0 | 0 | 0 | 0 | 20 | 0 | 11 | 0 | 0 | 170 | 0 | 0 | 184 | 0 | 0 | 0 | 0 | 0 | 0 | 0 | 372 | 2 | 0 | 7 | 15 | 34 | 0 | 6 | 35 | 380 | 0 | 0 | 0 | 4 | 82 | 87 | 0 | 0 | 500 | 30 | 279 | 662 | 176 | 0 |  | 7276 | 4327 | 11603 | 3865 | 841 | 2171 | 0 | 2104 | 1991 | 0 | 0 | 98 | 138 | 395 | 49.765 | 76.18
11:00 | 0 | 0 | 0 | 180 | 0 | 78 | 0 | 380 | 295 |  | 0 | 450 | 270 | 102 | 92 | 55 | 170 | 0 | 0 | 80 | 8 | 98 | 0 | 0 | 0 | 0 | 0 | 35 | 35 | 19 | 23 | 24 | 12 | 32 | 50 | 0 | 25 | 0 | 0 | 0 | 0 | 219 | 0 | 0 | 0 |  | 19 | 32 | 0 | 33 | 11 | 6 | 10 | 2 | 0 | 0 | 0 | 280 | 0 | 184 | 0 | 0 | 44 | 46 | 0 | 43 | 0 | 0 | 43 | 18 | 9 | 33 | 15 | 148 | 44 | 0 | 19 | 2 | 37 | 42 | 11 | 47 | 112 | 0 | 60 | 84 | 0 | 205 | 18 | 0 | 9 | 275 | 16 | 8 | 0 | 286 | 0 | 0 | 123 | 0 | 115 | 17 | 50 | 160 | 20 | 368 | 98 | 105 | 17 | 5 | 120 | 0 | 54 | 114 | 9 | 60 | 400 | 72 | 50 | 72 | 107 | 0 | 17 | 33 | 36 | 35 | 380 | 11 | 0 |  | 889 | 0 | 185 | 0 | 24 | 0 | 0 | 0 | 0 | 0 | 40 | 170 | 19 | 0 | 0 | 0 | 0 | 0 | 0 | 0 | 0 | 0 | 0 | 0 | 0 | 18 | 0 | 11 | 0 | 0 | 170 | 0 | 0 | 189 | 0 | 0 | 0 | 0 | 0 | 0 | 0 | 342 | 17 | 0 | 35 | 15 | 34 | 0 | 7 | 35 | 390 | 0 | 0 | 0 | 5 | 93 | 115 | 0 | 0 | 502 | 34 | 251 | 606 | 181 | 0 |  | 7631 | 4377 | 12008 | 3804 | 889 | 2101 | 0 | 2554 | 1919 | 25 | 11 | 130 | 148 | 427 | 39.6277 | 76.19
12:00 | 0 | 0 | 0 | 180 | 0 | 78 | 0 | 372 | 300 |  | 0 | 450 | 277 | 102 | 92 | 55 | 170 | 0 | 0 | 80 | 24 | 98 | 0 | 0 | 0 | 0 | 0 | 35 | 35 | 19 | 23 | 18 | 33 | 32 | 41 | 0 | 25 | 0 | 0 | 0 | 25 | 217 | 0 | 0 | 0 |  | 19 | 32 | 68 | 33 | 26 | 6 | 10 | 2 | 0 | 0 | 0 | 280 | 0 | 182 | 0 | 0 | 43 | 54 | 0 | 43 | 0 | 26 | 44 | 18 | 9 | 33 | 15 | 158 | 44 | 0 | 19 | 2 | 37 | 42 | 11 | 46 | 112 | 0 | 59 | 84 | 0 | 205 | 18 | 0 | 8 | 275 | 16 | 8 | 0 | 300 | 0 | 0 | 153 | 0 | 132 | 20 | 50 | 165 | 18 | 366 | 98 | 105 | 17 | 5 | 126 | 0 | 54 | 114 | 9 | 63 | 396 | 72 | 51 | 72 | 107 | 0 | 17 | 35 | 36 | 35 | 380 | 18 | 0 |  | 888 | 0 | 180 | 0 | 28 | 0 | 0 | 0 | 0 | 0 | 40 | 170 | 18 | 0 | 0 | 0 | 0 | 14 | 4 | 0 | 28 | 0 | 0 | 0 | 21 | 17 | 0 | 11 | 0 | 0 | 170 | 0 | 0 | 183 | 0 | 0 | 0 | 0 | 0 | 0 | 0 | 337 | 17 | 0 | 35 | 15 | 34 | 0 | 7 | 35 | 490 | 0 | 0 | 15 | 5 | 98 | 115 | 0 | 0 | 480 | 32 | 152 | 591 | 202 | 0 |  | 7882 | 4432 | 12314 | 3788 | 888 | 2112 | 0 | 2722 | 1883 | 25 | 18 | 263 | 158 | 457 | 35.0199 | 76.19
13:00 | 0 | 0 | 0 | 180 | 0 | 78 | 0 | 388 | 335 |  | 0 | 450 | 285 | 103 | 92 | 55 | 200 | 0 | 0 | 80 | 24 | 98 | 0 | 0 | 0 | 0 | 17 | 35 | 35 | 19 | 23 | 19 | 33 | 30 | 41 | 0 | 25 | 0 | 0 | 0 | 25 | 216 | 0 | 0 | 0 |  | 19 | 32 | 79 | 33 | 40 | 6 | 10 | 8 | 0 | 0 | 0 | 280 | 0 | 156 | 8 | 0 | 43 | 51 | 0 | 43 | 0 | 36 | 43 | 18 | 9 | 33 | 15 | 162 | 44 | 0 | 19 | 2 | 37 | 42 | 11 | 46 | 112 | 0 | 59 | 84 | 0 | 204 | 18 | 0 | 8 | 280 | 16 | 8 | 0 | 292 | 0 | 0 | 144 | 0 | 144 | 19 | 50 | 170 | 20 | 366 | 105 | 100 | 17 | 5 | 123 | 0 | 54 | 114 | 9 | 63 | 398 | 72 | 52 | 72 | 107 | 0 | 17 | 34 | 36 | 35 | 367 | 9 | 0 |  | 888 | 0 | 175 | 0 | 48 | 0 | 0 | 0 | 0 | 0 | 40 | 171 | 22 | 0 | 0 | 0 | 0 | 7 | 5 | 0 | 28 | 0 | 0 | 8 | 36 | 16 | 0 | 11 | 0 | 0 | 170 | 0 | 0 | 180 | 0 | 0 | 0 | 0 | 0 | 0 | 0 | 315 | 17 | 0 | 35 | 15 | 35 | 0 | 7 | 70 | 530 | 0 | 0 | 54 | 5 | 91 | 115 | 0 | 0 | 479 | 32 | 152 | 645 | 202 | 0 |  | 7994 | 4604 | 12598 | 3787 | 888 | 2152 | 0 | 2857 | 1976 | 25 | 9 | 293 | 162 | 449 | 30 | 76.2
14:00 | 0 | 0 | 0 | 180 | 0 | 81 | 0 | 398 | 330 |  | 0 | 450 | 288 | 101 | 92 | 55 | 204 | 0 | 0 | 80 | 25 | 98 | 0 | 0 | 0 | 0 | 17 | 35 | 35 | 22 | 23 | 19 | 33 | 27 | 49 | 0 | 25 | 0 | 0 | 0 | 25 | 217 | 0 | 0 | 0 |  | 19 | 32 | 83 | 33 | 35 | 0 | 10 | 4 | 0 | 0 | 0 | 300 | 0 | 174 | 8 | 0 | 39 | 20 | 0 | 43 | 0 | 29 | 44 | 18 | 9 | 33 | 15 | 126 | 44 | 0 | 19 | 2 | 37 | 42 | 11 | 43 | 80 | 0 | 59 | 86 | 0 | 201 | 18 | 0 | 8 | 275 | 16 | 8 | 0 | 300 | 0 | 0 | 145 | 0 | 145 | 17 | 38 | 196 | 20 | 400 | 107 | 105 | 17 | 4 | 124 | 0 | 54 | 114 | 8 | 63 | 390 | 72 | 47 | 72 | 107 | 0 | 17 | 30 | 36 | 35 | 351 | 0 | 0 |  | 889 | 0 | 165 | 0 | 78 | 0 | 0 | 0 | 0 | 0 | 40 | 171 | 23 | 0 | 0 | 0 | 0 | 16 | 22 | 0 | 28 | 0 | 0 | 34 | 30 | 16 | 0 | 11 | 0 | 0 | 170 | 0 | 0 | 185 | 0 | 0 | 0 | 0 | 0 | 0 | 0 | 299 | 17 | 0 | 35 | 50 | 34 | 0 | 7 | 76 | 550 | 0 | 0 | 54 | 5 | 88 | 115 | 0 | 0 | 498 | 32 | 153 | 706 | 175 | 0 |  | 7946 | 4772 | 12718 | 3838 | 889 | 2065 | 0 | 2981 | 2077 | 25 | 0 | 310 | 126 | 407 | 35 | 76.19
15:00 | 0 | 0 | 0 | 180 | 0 | 78 | 0 | 397 | 322 |  | 0 | 450 | 290 | 100 | 92 | 55 | 205 | 0 | 0 | 80 | 25 | 98 | 0 | 0 | 0 | 0 | 17 | 35 | 35 | 22 | 23 | 19 | 33 | 27 | 49 | 0 | 25 | 0 | 0 | 0 | 25 | 221 | 0 | 0 | 0 |  | 19 | 32 | 77 | 33 | 22 | 0 | 10 | 4 | 0 | 0 | 0 | 320 | 0 | 210 | 148 | 0 | 37 | 9 | 0 | 43 | 0 | 29 | 52 | 18 | 9 | 33 | 15 | 128 | 45 | 0 | 19 | 2 | 36 | 42 | 11 | 42 | 112 | 0 | 59 | 86 | 0 | 200 | 18 | 0 | 8 | 265 | 16 | 8 | 0 | 300 | 0 | 0 | 143 | 0 | 140 | 13 | 50 | 200 | 18 | 400 | 107 | 105 | 17 | 3 | 123 | 0 | 54 | 114 | 9 | 63 | 387 | 71 | 37 | 72 | 107 | 0 | 13 | 25 | 36 | 35 | 0 | 0 | 0 |  | 888 | 0 | 160 | 0 | 77 | 0 | 0 | 0 | 0 | 0 | 40 | 172 | 23 | 4 | 0 | 0 | 0 | 16 | 31 | 0 | 28 | 16 | 14 | 43 | 23 | 16 | 0 | 11 | 0 | 0 | 170 | 0 | 0 | 180 | 0 | 0 | 0 | 0 | 0 | 0 | 0 | 293 | 17 | 0 | 35 | 85 | 34 | 0 | 6 | 76 | 590 | 0 | 0 | 54 | 4 | 68 | 115 | 0 | 0 | 500 | 25 | 152 | 689 | 139 | 0 |  | 7762 | 4794 | 12556 | 3532 | 888 | 2200 | 0 | 3040 | 2101 | 25 | 0 | 320 | 128 | 322 | 35 | 76.2
16:00 | 0 | 0 | 0 | 180 | 0 | 78 | 0 | 397 | 322 |  | 0 | 450 | 269 | 100 | 88 | 55 | 201 | 0 | 0 | 80 | 25 | 98 | 0 | 0 | 0 | 0 | 17 | 35 | 55 | 22 | 23 | 19 | 33 | 27 | 49 | 0 | 25 | 0 | 0 | 0 | 25 | 219 | 0 | 0 | 0 |  | 19 | 32 | 66 | 44 | 6 | 0 | 10 | 13 | 0 | 0 | 0 | 310 | 0 | 212 | 180 | 0 | 40 | 42 | 0 | 43 | 0 | 29 | 52 | 18 | 9 | 33 | 5 | 124 | 46 | 0 | 19 | 1 | 36 | 42 | 14 | 45 | 112 | 0 | 62 | 86 | 0 | 200 | 18 | 0 | 8 | 255 | 16 | 8 | 0 | 300 | 0 | 0 | 114 | 0 | 108 | 8 | 50 | 200 | 27 | 379 | 49 | 105 | 26 | 2 | 124 | 8 | 54 | 114 | 9 | 63 | 386 | 71 | 24 | 35 | 107 | 0 | 17 | 16 | 48 | 35 | 0 | 18 | 0 |  | 888 | 0 | 160 | 0 | 77 | 0 | 0 | 0 | 0 | 0 | 40 | 172 | 22 | 41 | 0 | 0 | 0 | 32 | 35 | 0 | 0 | 34 | 35 | 43 | 23 | 16 | 0 | 11 | 0 | 0 | 170 | 0 | 0 | 176 | 0 | 0 | 0 | 0 | 0 | 0 | 0 | 273 | 17 | 0 | 35 | 85 | 34 | 0 | 4 | 110 | 620 | 0 | 0 | 118 | 3 | 47 | 115 | 0 | 0 | 0 | 15 | 152 | 674 | 89 | 0 |  | 7644 | 4366 | 12010 | 3489 | 888 | 2228 | 0 | 3063 | 1616 | 25 | 18 | 350 | 124 | 209 | 75 | 76.21
17:00 | 0 | 0 | 0 | 180 | 0 | 81 | 0 | 399 | 322 |  | 0 | 450 | 290 | 99 | 86 | 55 | 205 | 0 | 0 | 80 | 25 | 98 | 0 | 0 | 0 | 0 | 17 | 35 | 55 | 22 | 23 | 21 | 33 | 27 | 49 | 0 | 25 | 0 | 0 | 0 | 25 | 219 | 0 | 0 | 0 |  | 19 | 40 | 66 | 33 | 8 | 6 | 10 | 23 | 0 | 0 | 0 | 300 | 0 | 210 | 185 | 0 | 44 | 47 | 0 | 43 | 0 | 35 | 43 | 18 | 9 | 33 | 15 | 128 | 46 | 0 | 19 | 0 | 39 | 42 | 11 | 48 | 112 | 0 | 62 | 86 | 0 | 200 | 18 | 0 | 8 | 250 | 16 | 8 | 0 | 300 | 0 | 0 | 115 | 0 | 105 | 3 | 50 | 200 | 84 | 372 | 49 | 105 | 34 | 1 | 124 | 17 | 54 | 114 | 9 | 63 | 386 | 71 | 10 | 35 | 107 | 0 | 17 | 6 | 58 | 35 | 3 | 0 | 0 |  | 888 | 0 | 160 | 0 | 77 | 0 | 0 | 0 | 0 | 28 | 40 | 172 | 22 | 64 | 0 | 0 | 0 | 32 | 36 | 0 | 0 | 34 | 40 | 43 | 36 | 16 | 0 | 11 | 0 | 0 | 170 | 0 | 0 | 175 | 0 | 0 | 0 | 0 | 0 | 0 | 0 | 275 | 17 | 0 | 35 | 105 | 34 | 0 | 3 | 113 | 622 | 0 | 0 | 150 | 1 | 22 | 95 | 0 | 0 | 0 | 7 | 151 | 698 | 44 | 0 |  | 7728 | 4416 | 12144 | 3497 | 888 | 2269 | 0 | 3188 | 1641 | 25 | 0 | 411 | 128 | 97 | 98 | 76.22
18:00 | 0 | 0 | 0 | 180 | 0 | 81 | 0 | 370 | 328 |  | 0 | 450 | 276 | 99 | 92 | 55 | 205 | 0 | 0 | 75 | 25 | 98 | 0 | 0 | 0 | 0 | 17 | 35 | 55 | 22 | 23 | 19 | 33 | 27 | 50 | 0 | 25 | 0 | 0 | 0 | 25 | 216 | 0 | 0 | 0 |  | 19 | 40 | 67 | 55 | 11 | 13 | 10 | 33 | 0 | 0 | 0 | 280 | 0 | 196 | 63 | 0 | 44 | 50 | 0 | 43 | 0 | 30 | 52 | 18 | 9 | 33 | 17 | 138 | 44 | 0 | 19 | 0 | 39 | 42 | 11 | 49 | 80 | 0 | 40 | 86 | 0 | 200 | 18 | 0 | 8 | 260 | 16 | 8 | 0 | 300 | 0 | 0 | 169 | 0 | 104 | 0 | 65 | 200 | 132 | 367 | 80 | 105 | 58 | 0 | 124 | 17 | 54 | 114 | 9 | 76 | 360 | 74 | 1 | 72 | 107 | 0 | 17 | 0 | 72 | 35 | 80 | 0 | 0 |  | 894 | 0 | 155 | 0 | 79 | 0 | 0 | 0 | 20 | 41 | 40 | 172 | 24 | 80 | 0 | 0 | 0 | 32 | 38 | 42 | 0 | 34 | 32 | 43 | 36 | 17 | 0 | 11 | 0 | 0 | 170 | 0 | 0 | 140 | 0 | 0 | 0 | 0 | 0 | 0 | 0 | 275 | 17 | 0 | 35 | 85 | 110 | 0 | 1 | 113 | 622 | 0 | 0 | 150 | 0 | 1 | 95 | 0 | 0 | 0 | 1 | 153 | 696 | 0 | 0 |  | 7814 | 4454 | 12268 | 3413 | 894 | 2134 | 0 | 3543 | 1641 | 25 | 0 | 476 | 138 | 4 | 105 | 76.22
18:30 | 0 | 0 | 0 | 0 | 0 | 0 | 0 | 0 | 0 |  | 0 | 0 | 0 | 0 | 0 | 0 | 0 | 0 | 0 | 0 | 0 | 0 | 0 | 0 | 0 | 0 | 0 | 0 | 0 | 0 | 0 | 0 | 0 | 0 | 0 | 0 | 0 | 0 | 0 | 0 | 0 | 0 | 0 | 0 | 0 |  | 0 | 0 | 0 | 0 | 0 | 0 | 0 | 0 | 0 | 0 | 0 | 0 | 0 | 0 | 0 | 0 | 0 | 0 | 0 | 0 | 0 | 0 | 0 | 0 | 0 | 0 | 0 | 0 | 0 | 0 | 0 | 0 | 0 | 0 | 0 | 0 | 0 | 0 | 0 | 0 | 0 | 0 | 0 | 0 | 0 | 0 | 0 | 0 | 0 | 0 | 0 | 0 | 0 | 0 | 0 | 0 | 0 | 0 | 0 | 0 | 0 | 0 | 0 | 0 | 0 | 0 | 0 | 0 | 0 | 0 | 0 | 0 | 0 | 0 | 0 | 0 | 0 | 0 | 0 | 0 | 0 | 0 | 0 |  | 0 | 0 | 0 | 0 | 0 | 0 | 0 | 0 | 0 | 0 | 0 | 0 | 0 | 0 | 0 | 0 | 0 | 0 | 0 | 0 | 0 | 0 | 0 | 0 | 0 | 0 | 0 | 0 | 0 | 0 | 0 | 0 | 0 | 0 | 0 | 0 | 0 | 0 | 0 | 0 | 0 | 0 | 0 | 0 | 0 | 0 | 0 | 0 | 0 | 0 | 0 | 0 | 0 | 0 | 0 | 0 | 0 | 0 | 0 | 0 | 0 | 0 | 0 | 0 | 0 |  | 0 | 0 | 0 | 0 | 0 | 0 | 0 | 0 | 0 | 0 | 0 | 0 | 0 | 0 | 0 | 0
19:00 | 0 | 0 | 0 | 180 | 0 | 81 | 0 | 346 | 338 |  | 0 | 450 | 254 | 99 | 95 | 55 | 210 | 0 | 0 | 80 | 50 | 150 | 0 | 0 | 0 | 0 | 35 | 35 | 55 | 22 | 23 | 12 | 33 | 28 | 50 | 0 | 25 | 0 | 0 | 0 | 25 | 216 | 0 | 0 | 0 |  | 19 | 10 | 67 | 0 | 0 | 18 | 10 | 36 | 0 | 0 | 0 | 285 | 0 | 195 | 8 | 0 | 46 | 51 | 0 | 43 | 0 | 36 | 52 | 18 | 9 | 33 | 17 | 124 | 49 | 0 | 19 | 0 | 39 | 42 | 11 | 49 | 112 | 0 | 62 | 86 | 0 | 205 | 18 | 0 | 9 | 260 | 16 | 8 | 0 | 300 | 0 | 0 | 162 | 0 | 104 | 0 | 88 | 200 | 139 | 367 | 115 | 105 | 31 | 0 | 224 | 23 | 53 | 114 | 52 | 76 | 400 | 87 | 0 | 162 | 107 | 0 | 17 | 0 | 72 | 20 | 312 | 0 | 0 |  | 797 | 0 | 155 | 0 | 81 | 0 | 0 | 0 | 30 | 38 | 40 | 163 | 27 | 96 | 0 | 0 | 0 | 32 | 38 | 69 | 0 | 34 | 32 | 43 | 36 | 20 | 0 | 11 | 0 | 0 | 170 | 0 | 0 | 150 | 0 | 0 | 0 | 0 | 0 | 0 | 0 | 274 | 17 | 0 | 40 | 105 | 113 | 0 | 0 | 113 | 622 | 0 | 0 | 150 | 0 | 0 | 95 | 0 | 0 | 215 | 0 | 197 | 728 | 0 | 0 |  | 8339 | 4731 | 13070 | 3699 | 797 | 2109 | 0 | 3846 | 1932 | 25 | 0 | 538 | 124 | 0 | 37 | 76.24
19:30 | 0 | 0 | 0 | 180 | 0 | 81 | 0 | 340 | 300 |  | 0 | 450 | 252 | 99 | 92 | 55 | 170 | 0 | 0 | 80 | 92 | 150 | 0 | 0 | 0 | 0 | 35 | 35 | 55 | 22 | 23 | 12 | 33 | 28 | 50 | 0 | 25 | 0 | 0 | 0 | 25 | 216 | 0 | 0 | 0 |  | 19 | 40 | 67 | 0 | 0 | 19 | 9 | 37 | 0 | 0 | 0 | 280 | 0 | 190 | 8 | 0 | 46 | 51 | 0 | 43 | 0 | 28 | 52 | 18 | 9 | 33 | 17 | 96 | 55 | 0 | 19 | 0 | 39 | 42 | 11 | 49 | 80 | 0 | 64 | 86 | 0 | 205 | 18 | 0 | 9 | 250 | 16 | 8 | 0 | 300 | 0 | 0 | 162 | 0 | 104 | 0 | 88 | 200 | 141 | 319 | 107 | 105 | 68 | 0 | 224 | 54 | 53 | 114 | 57 | 76 | 356 | 87 | 0 | 162 | 107 | 0 | 17 | 0 | 72 | 35 | 300 | 0 | 0 |  | 797 | 0 | 155 | 0 | 81 | 0 | 0 | 0 | 22 | 40 | 40 | 170 | 27 | 110 | 0 | 0 | 0 | 32 | 38 | 63 | 0 | 34 | 32 | 43 | 36 | 20 | 0 | 11 | 0 | 0 | 170 | 0 | 0 | 140 | 0 | 0 | 0 | 0 | 0 | 0 | 0 | 275 | 17 | 0 | 90 | 105 | 113 | 0 | 0 | 113 | 622 | 0 | 0 | 150 | 0 | 0 | 95 | 0 | 0 | 350 | 0 | 256 | 742 | 0 | 0 |  | 8221 | 4989 | 13210 | 3543 | 797 | 2029 | 0 | 4032 | 2140 | 25 | 0 | 548 | 96 | 0 | 27 | 0
20:00 | 0 | 0 | 0 | 180 | 0 | 81 | 0 | 348 | 320 |  | 0 | 350 | 290 | 99 | 92 | 55 | 170 | 0 | 0 | 80 | 102 | 150 | 0 | 0 | 0 | 0 | 35 | 35 | 55 | 22 | 23 | 12 | 33 | 32 | 50 | 0 | 25 | 0 | 0 | 0 | 8 | 214 | 0 | 0 | 0 |  | 19 | 8 | 34 | 0 | 0 | 19 | 11 | 38 | 0 | 0 | 0 | 285 | 0 | 198 | 8 | 0 | 46 | 51 | 0 | 43 | 0 | 0 | 52 | 18 | 9 | 33 | 17 | 108 | 69 | 0 | 19 | 0 | 39 | 42 | 11 | 50 | 80 | 0 | 63 | 86 | 0 | 205 | 18 | 0 | 9 | 250 | 16 | 8 | 0 | 300 | 0 | 0 | 164 | 0 | 105 | 0 | 88 | 200 | 142 | 319 | 108 | 105 | 68 | 0 | 224 | 54 | 53 | 114 | 63 | 76 | 360 | 73 | 0 | 162 | 107 | 0 | 17 | 0 | 74 | 35 | 300 | 0 | 0 |  | 797 | 0 | 155 | 0 | 83 | 0 | 0 | 0 | 0 | 0 | 40 | 171 | 27 | 110 | 0 | 0 | 0 | 32 | 0 | 0 | 0 | 0 | 0 | 43 | 36 | 22 | 0 | 11 | 0 | 0 | 170 | 0 | 0 | 140 | 0 | 0 | 0 | 0 | 0 | 0 | 0 | 275 | 17 | 0 | 105 | 67 | 113 | 0 | 0 | 113 | 620 | 0 | 0 | 100 | 0 | 0 | 115 | 0 | 0 | 376 | 0 | 306 | 745 | 0 | 0 |  | 8134 | 4789 | 12923 | 3586 | 797 | 1991 | 0 | 3939 | 2217 | 25 | 0 | 260 | 108 | 0 | 19 | 76.23
21:00 | 0 | 0 | 0 | 180 | 0 | 102 | 0 | 398 | 352 |  | 0 | 450 | 291 | 99 | 92 | 55 | 220 | 0 | 0 | 80 | 102 | 150 | 0 | 0 | 0 | 0 | 35 | 35 | 55 | 22 | 23 | 19 | 33 | 33 | 50 | 0 | 25 | 0 | 0 | 0 | 8 | 214 | 0 | 0 | 0 |  | 19 | 0 | 17 | 55 | 0 | 19 | 12 | 38 | 0 | 0 | 0 | 300 | 0 | 190 | 8 | 0 | 46 | 51 | 0 | 43 | 0 | 0 | 52 | 18 | 9 | 33 | 17 | 110 | 101 | 0 | 19 | 0 | 39 | 42 | 12 | 50 | 112 | 0 | 64 | 86 | 0 | 206 | 18 | 0 | 9 | 265 | 16 | 5 | 0 | 300 | 0 | 0 | 173 | 0 | 105 | 0 | 88 | 200 | 147 | 366 | 108 | 105 | 68 | 0 | 230 | 54 | 53 | 77 | 97 | 76 | 400 | 72 | 0 | 122 | 107 | 0 | 17 | 0 | 75 | 35 | 401 | 0 | 0 |  | 797 | 0 | 155 | 0 | 82 | 0 | 0 | 0 | 0 | 0 | 24 | 171 | 28 | 80 | 0 | 0 | 0 | 0 | 0 | 0 | 0 | 0 | 0 | 43 | 36 | 22 | 0 | 0 | 0 | 0 | 170 | 0 | 0 | 143 | 0 | 0 | 0 | 0 | 0 | 0 | 0 | 297 | 17 | 0 | 113 | 67 | 113 | 0 | 0 | 113 | 620 | 0 | 0 | 54 | 0 | 0 | 115 | 0 | 0 | 364 | 0 | 307 | 654 | 0 | 0 |  | 8680 | 4585 | 13265 | 3913 | 797 | 2216 | 0 | 3886 | 2115 | 25 | 0 | 203 | 110 | 0 | 17 | 76.24
22:00 | 0 | 0 | 0 | 180 | 0 | 81 | 0 | 396 | 351 |  | 0 | 450 | 255 | 99 | 95 | 55 | 220 | 0 | 0 | 80 | 102 | 150 | 0 | 0 | 0 | 0 | 17 | 35 | 55 | 22 | 23 | 25 | 33 | 33 | 51 | 0 | 25 | 0 | 0 | 0 | 8 | 207 | 0 | 0 | 0 |  | 19 | 0 | 17 | 55 | 0 | 19 | 12 | 36 | 0 | 0 | 0 | 290 | 0 | 187 | 0 | 0 | 47 | 52 | 0 | 43 | 0 | 0 | 52 | 18 | 9 | 33 | 17 | 104 | 96 | 0 | 0 | 0 | 39 | 42 | 31 | 50 | 112 | 0 | 64 | 86 | 0 | 206 | 18 | 0 | 9 | 265 | 16 | 5 | 0 | 300 | 0 | 0 | 173 | 0 | 106 | 0 | 88 | 200 | 139 | 367 | 108 | 105 | 68 | 0 | 230 | 54 | 54 | 70 | 97 | 76 | 400 | 72 | 0 | 106 | 107 | 0 | 17 | 0 | 76 | 35 | 340 | 0 | 0 |  | 849 | 0 | 165 | 0 | 82 | 0 | 0 | 0 | 0 | 0 | 24 | 171 | 28 | 80 | 0 | 0 | 0 | 0 | 0 | 0 | 0 | 0 | 0 | 43 | 36 | 22 | 0 | 11 | 0 | 0 | 170 | 0 | 0 | 171 | 0 | 0 | 0 | 0 | 0 | 0 | 0 | 308 | 17 | 0 | 113 | 67 | 113 | 0 | 0 | 113 | 620 | 0 | 0 | 54 | 0 | 0 | 114 | 0 | 0 | 375 | 0 | 305 | 628 | 0 | 0 |  | 8485 | 4679 | 13164 | 3863 | 849 | 2179 | 0 | 3843 | 2098 | 25 | 0 | 203 | 104 | 0 | 15 | 76.24
23:00 | 0 | 0 | 0 | 180 | 0 | 81 | 0 | 397 | 351 |  | 0 | 420 | 304 | 99 | 75 | 55 | 218 | 0 | 0 | 82 | 102 | 64 | 0 | 0 | 0 | 0 | 17 | 35 | 55 | 22 | 23 | 26 | 33 | 33 | 51 | 0 | 0 | 0 | 0 | 0 | 8 | 207 | 0 | 0 | 0 |  | 19 | 0 | 17 | 55 | 0 | 8 | 12 | 36 | 0 | 0 | 0 | 315 | 0 | 180 | 0 | 0 | 47 | 52 | 0 | 43 | 0 | 0 | 52 | 18 | 9 | 33 | 17 | 106 | 83 | 0 | 0 | 0 | 40 | 42 | 11 | 50 | 112 | 0 | 64 | 86 | 0 | 206 | 18 | 0 | 9 | 260 | 16 | 5 | 0 | 290 | 0 | 0 | 173 | 0 | 56 | 0 | 88 | 200 | 40 | 400 | 108 | 105 | 47 | 0 | 230 | 51 | 54 | 70 | 42 | 76 | 370 | 72 | 0 | 50 | 107 | 0 | 17 | 0 | 76 | 35 | 340 | 0 | 0 |  | 898 | 0 | 170 | 0 | 82 | 0 | 0 | 0 | 0 | 0 | 24 | 171 | 27 | 80 | 0 | 0 | 0 | 0 | 0 | 0 | 0 | 0 | 0 | 43 | 36 | 22 | 0 | 11 | 0 | 0 | 170 | 0 | 0 | 172 | 0 | 0 | 0 | 0 | 0 | 0 | 0 | 319 | 17 | 0 | 113 | 67 | 34 | 0 | 0 | 113 | 622 | 0 | 0 | 54 | 0 | 0 | 114 | 0 | 0 | 377 | 0 | 306 | 637 | 0 | 0 |  | 8056 | 4679 | 12735 | 3878 | 898 | 2183 | 0 | 3441 | 2112 | 0 | 0 | 117 | 106 | 0 | 0 | 76.25
24:00 | 0 | 0 | 0 | 180 | 0 | 81 | 0 | 398 | 354 |  | 0 | 450 | 272 | 99 | 80 | 55 | 218 | 0 | 0 | 82 | 102 | 64 | 0 | 0 | 0 | 0 | 0 | 0 | 35 | 19 | 23 | 26 | 33 | 33 | 51 | 0 | 0 | 0 | 0 | 0 | 18 | 208 | 0 | 0 | 0 |  | 19 | 0 | 17 | 55 | 0 | 5 | 12 | 36 | 0 | 0 | 0 | 285 | 0 | 213 | 0 | 0 | 48 | 54 | 0 | 43 | 0 | 0 | 52 | 18 | 9 | 33 | 18 | 100 | 83 | 0 | 0 | 0 | 40 | 42 | 11 | 50 | 112 | 0 | 64 | 86 | 0 | 206 | 18 | 0 | 9 | 260 | 16 | 8 | 0 | 293 | 0 | 0 | 48 | 0 | 36 | 0 | 88 | 177 | 22 | 367 | 49 | 105 | 17 | 0 | 86 | 36 | 46 | 114 | 9 | 76 | 400 | 72 | 0 | 35 | 107 | 0 | 17 | 0 | 54 | 35 | 340 | 0 | 0 |  | 899 | 0 | 170 | 0 | 83 | 0 | 0 | 0 | 0 | 0 | 40 | 170 | 25 | 80 | 0 | 0 | 0 | 0 | 0 | 0 | 0 | 0 | 0 | 43 | 36 | 21 | 0 | 11 | 0 | 0 | 170 | 0 | 0 | 172 | 0 | 0 | 0 | 0 | 0 | 0 | 0 | 303 | 17 | 0 | 35 | 105 | 0 | 0 | 0 | 113 | 622 | 0 | 0 | 100 | 0 | 0 | 114 | 0 | 0 | 363 | 0 | 306 | 707 | 0 | 0 |  | 7532 | 4705 | 12237 | 3881 | 899 | 2167 | 0 | 2905 | 2168 | 0 | 0 | 117 | 100 | 0 | 18 | 76.25
KWH | 0 | 0 | 0 | 4347000 | 0 | 1868227 | 0 | 9236480 | 7760000 |  | 0 | 9750500 | 6814022 | 2341440 | 1781641 | 1337130 | 4416002 | 0 | 0 | 1705920 | 789696 | 2885760 | 0 | 0 | 0 | 0 | 259920 | 667834 | 668001 | 405648 | 552000 | 504000 | 757400 | 773200 | 1121280 | 0 | 292800 | 0 | 0 | 0 | 389986 | 4881159 | 0 | 0 | 0 |  | 457920 | 513424 | 1001363 | 871800 | 174720 | 178560 | 225408 | 568800 | 0 | 0 | 0 | 7361300 | 0 | 4639000 | 652363 | 0 | 1043136 | 1134720 | 0 | 1003515 | 0 | 328720 | 1180426 | 423144 | 231120 | 816600 | 371820 | 3139200 | 1484160 | 0 | 325178 | 14850 | 918000 | 945600 | 552000 | 1155312 | 2133981 | 0 | 1416960 | 2055360 | 0 | 4166050 | 418000 | 0 | 200160 | 6580500 | 385728 | 183328 | 0 | 6297815 | 0 | 0 | 2457600 | 0 | 218592 | 135945 | 1603200 | 4244160 | 1169236 | 8668000 | 1801200 | 2454576 | 688327 | 33238 | 3028473 | 485730 | 1325630 | 1773840 | 529200 | 1455360 | 9311400 | 1694400 | 344690 | 1281600 | 2580600 | 0 | 518400 | 250059 | 1197120 | 850680 | 5991900 | 53527 | 0 |  | 20829090 | 0 | 4435488 | 0 | 1118400 | 0 | 0 | 0 | 77280 | 109312 | 528375 | 4414336 | 545300 | 1043328 | 0 | 0 | 0 | 211104 | 212190 | 100264 | 91920 | 163997 | 138387 | 484056 | 524110 | 445440 | 0 | 238788 | 0 | 0 | 4121200 | 0 | 0 | 4113282 | 0 | 0 | 0 | 0 | 0 | 0 | 0 | 7266327 | 531840 | 0 | 1100352 | 1217088 | 1307846 | 0 | 53232 | 1575648 | 15124100 | 0 | 0 | 1129200 | 41100 | 718560 | 2059776 | 0 | 0 | 8458182 | 235532 | 5847300 | 16200000 | 1451670 | 0 |  | 178003770 | 108263400 | 286267170 | 88400615 | 20829090 | 50486527 | 0 | 63933839 | 49750782 | 292800 | 53527 | 6101914 | 3139200 | 3278876 | 0
Fuel Cost | 0 | 0 | 0 | 6477030 | 0 | 2484741.91 | 0 | 9698304 | 8380800 |  | 0 | 10628045 | 7563564.42 | 26177299.2 | 23606743.25 | 17716972.5 | 4945922.24 | 0 | 0 | 24940550.4 | 11111022.72 | 46778169.6 | 0 | 0 | 0 | 0 | 3306182.4 | 9015759 | 8957893.41 | 304236 | 414000 | 0 | 0 | 0 | 19072972.8 | 0 | 79056 | 0 | 0 | 0 | 6376271.1 | 5076405.36 | 0 | 0 | 0 |  | 5975856 | 8563912.32 | 17043198.26 | 11778018 | 2215449.6 | 2065939.2 | 286268.16 | 1894104 | 0 | 0 | 0 | 8171043 | 0 | 5381240 | 841548.27 | 0 | 1178743.68 | 1690732.8 | 0 | 1675870.05 | 0 | 5676994.4 | 15876729.7 | 579707.28 | 173340 | 1429050 | 278865 | 22539456 | 1617734.4 | 0 | 442242.08 | 236709 | 1257660 | 1248192 | 960480 | 1998689.76 | 2454078.15 | 0 | 2748902.4 | 4686220.8 | 0 | 4207710.5 | 898700 | 0 | 396316.8 | 6580500 | 289296 | 139329.28 | 0 | 85965174.75 | 0 | 0 | 33128448 | 0 | 3027499.2 | 1589197.05 | 16545024 | 57975225.6 | 15515761.72 | 7974560 | 21902592 | 35493168.96 | 8707336.55 | 0 | 35554273.02 | 5289599.7 | 14091446.9 | 24071008.8 | 6821388 | 17144140.8 | 8566488 | 21942480 | 4980770.5 | 16263504 | 29367228 | 0 | 6770304 | 2988205.05 | 17920886.4 | 11203455.6 | 0 | 0 | 0 |  | 62487270 | 0 | 4967746.56 | 0 | 11642544 | 0 | 0 | 0 | 1391812.8 | 1967616 | 7592748.75 | 4944056.32 | 1057882 | 11372275.2 | 0 | 0 | 0 | 3540214.08 | 3711203.1 | 1568128.96 | 707784 | 2715790.32 | 2340124.17 | 6597683.28 | 8841735.7 | 922060.8 | 0 | 180762.516 | 0 | 0 | 21801148 | 0 | 0 | 4771407.12 | 0 | 0 | 0 | 0 | 0 | 0 | 0 | 7193663.73 | 7147929.6 | 0 | 13017164.16 | 17586921.6 | 16609644.2 | 0 | 588213.6 | 19128366.72 | 136268141 | 0 | 0 | 8356080 | 464841 | 8428708.8 | 31576366.08 | 0 | 0 | 0 | 0 | 0 | 0 | 0 | 0 |  | 909389934.8 | 431488034.166 | 1340877968.966 | 88648941.896 | 62487270 | 61409298.49 | 0 | 826944903.19 | 158069289 | 79056 | 0 | 101423109.39 | 22539456 | 19276645 | 0
Yesterday Day Peak | 0 | 0 | 0 | 180 | 0 | 78 | 0 | 372 | 300 |  | 0 | 450 | 277 | 102 | 92 | 55 | 170 | 0 | 0 | 80 | 24 | 98 | 0 | 0 | 0 | 0 | 0 | 35 | 35 | 19 | 23 | 18 | 33 | 32 | 41 | 0 | 25 | 0 | 0 | 0 | 25 | 217 | 0 | 0 | 0 |  | 19 | 32 | 68 | 33 | 26 | 6 | 10 | 2 | 0 | 0 | 0 | 280 | 0 | 182 | 0 | 0 | 43 | 54 | 0 | 43 | 0 | 26 | 44 | 18 | 9 | 33 | 15 | 158 | 44 | 0 | 19 | 2 | 37 | 42 | 11 | 46 | 112 | 0 | 59 | 84 | 0 | 205 | 18 | 0 | 8 | 275 | 16 | 8 | 0 | 300 | 0 | 0 | 153 | 0 | 132 | 20 | 50 | 165 | 18 | 366 | 98 | 105 | 17 | 5 | 126 | 0 | 54 | 114 | 9 | 63 | 396 | 72 | 51 | 72 | 107 | 0 | 17 | 35 | 36 | 35 | 380 | 18 | 0 |  | 888 | 0 | 180 | 0 | 28 | 0 | 0 | 0 | 0 | 0 | 40 | 170 | 18 | 0 | 0 | 0 | 0 | 14 | 4 | 0 | 28 | 0 | 0 | 0 | 21 | 17 | 0 | 11 | 0 | 0 | 170 | 0 | 0 | 183 | 0 | 0 | 0 | 0 | 0 | 0 | 0 | 337 | 17 | 0 | 35 | 15 | 34 | 0 | 7 | 35 | 490 | 0 | 0 | 15 | 5 | 98 | 115 | 0 | 0 | 480 | 32 | 152 | 591 | 202 | 0 |  | 12314 | DayPeak
Yesterday Evening Peak | 0 | 0 | 0 | 180 | 0 | 102 | 0 | 398 | 352 | 0 | 0 | 450 | 291 | 99 | 92 | 55 | 220 | 0 | 0 | 80 | 102 | 150 | 0 | 0 | 0 | 0 | 35 | 35 | 55 | 22 | 23 | 19 | 33 | 33 | 50 | 0 | 25 | 0 | 0 | 0 | 8 | 214 | 0 | 0 | 0 | 0 | 19 | 0 | 17 | 55 | 0 | 19 | 12 | 38 | 0 | 0 | 0 | 300 | 0 | 190 | 8 | 0 | 46 | 51 | 0 | 43 | 0 | 0 | 52 | 18 | 9 | 33 | 17 | 110 | 101 | 0 | 19 | 0 | 39 | 42 | 12 | 50 | 112 | 0 | 64 | 86 | 0 | 206 | 18 | 0 | 9 | 265 | 16 | 5 | 0 | 300 | 0 | 0 | 173 | 0 | 105 | 0 | 88 | 200 | 147 | 366 | 108 | 105 | 68 | 0 | 230 | 54 | 53 | 77 | 97 | 76 | 400 | 72 | 0 | 122 | 107 | 0 | 17 | 0 | 75 | 35 | 401 | 0 | 0 |  | 797 | 0 | 155 | 0 | 82 | 0 | 0 | 0 | 0 | 0 | 24 | 171 | 28 | 80 | 0 | 0 | 0 | 0 | 0 | 0 | 0 | 0 | 0 | 43 | 36 | 22 | 0 | 0 | 0 | 0 | 170 | 0 | 0 | 143 | 0 | 0 | 0 | 0 | 0 | 0 | 0 | 297 | 17 | 0 | 113 | 67 | 113 | 0 | 0 | 113 | 620 | 0 | 0 | 54 | 0 | 0 | 115 | 0 | 0 | 364 | 0 | 307 | 654 | 0 | 0 |  | 13265 | EvPeak
Forecast for Evening | 0 | 0 | 0 | 180 | 0 | 81 | 0 | 400 | 360 | 0 | 0 | 450 | 290 | 100 | 92 | 55 | 220 | 0 | 0 | 80 | 102 | 150 | 0 | 0 | 0 | 0 | 35 | 35 | 55 | 22 | 23 | 27 | 33 | 33 | 50 | 0 | 25 | 0 | 0 | 0 | 25 | 225 | 0 | 0 | 0 | 0 | 19 | 48 | 85 | 55 | 0 | 19 | 12 | 30 | 0 | 0 | 0 | 300 | 0 | 190 | 8 | 0 | 48 | 51 | 0 | 43 | 0 | 35 | 52 | 18 | 11 | 33 | 17 | 153 | 100 | 0 | 19 | 0 | 40 | 42 | 12 | 50 | 112 | 0 | 64 | 86 | 0 | 206 | 18 | 0 | 9 | 280 | 16 | 8 |  | 300 | 0 | 0 | 173 | 0 | 149 | 0 | 88 | 200 | 150 | 375 | 115 | 105 | 68 | 0 | 230 | 54 | 54 | 114 | 55 | 76 | 400 | 72 | 0 | 162 | 107 | 0 | 17 |  | 115 | 35 | 400 |  |  |  | 905 | 0 | 180 |  | 82 | 0 | 0 | 0 | 50 | 80 | 40 | 170 | 28 | 80 | 0 | 0 | 0 | 32 | 40 | 90 | 0 | 40 | 40 | 43 | 36 | 22 | 0 | 11 | 0 | 0 | 170 | 0 | 0 | 170 |  | 0 | 0 | 0 | 40 | 0 | 0 | 300 | 17 | 0 | 113 | 100 | 113 | 0 | 0 | 113 | 622 | 0 |  |  |  |  | 115 | 0 |  | 400 |  | 307 | 750 |  | 0
Forecast for Day | 0 | 0 | 0 | 180 | 0 | 78 | 0 | 400 | 340 | 0 | 0 | 450 | 260 | 100 | 68 | 55 | 220 | 0 | 0 | 80 | 102 | 150 | 0 | 0 | 0 | 0 | 0 | 35 | 17 | 22 | 23 | 27 | 33 | 33 | 50 | 0 | 25 | 0 | 0 | 0 | 25 | 225 | 0 | 0 | 0 | 0 | 19 | 0 | 0 | 44 | 0 | 6 | 10 | 10 | 0 | 0 | 0 | 280 | 0 | 180 | 8 | 0 | 45 | 50 | 0 | 43 | 0 | 0 | 52 | 18 | 11 | 33 | 17 | 135 | 50 | 0 | 19 | 1.6 | 40 | 42 | 12 | 50 | 112 | 0 | 64 | 86 | 0 | 200 | 18 | 0 | 9 | 260 | 16 | 8 | 0 | 280 | 0 | 0 | 150 | 0 | 115 | 20 | 62 | 180 | 100 | 375 | 100 | 70 | 17 | 5 | 120 | 0 | 54 | 109 | 9 | 62 | 400 | 72 | 50 | 162 | 107 | 0 | 17 | 30 | 36 | 35 | 320 |  |  |  | 905 | 0 | 170 | 0 | 66 | 0 | 0 | 0 | 40 | 40 | 8 | 170 | 20 | 48 | 0 | 0 | 0 | 0 | 0 | 40 | 0 | 0 | 0 | 0 | 28 | 22 | 0 | 11 | 0 | 0 | 170 | 0 | 0 | 170 | 0 | 0 | 0 | 0 | 0 | 0 | 0 | 300 | 17 | 0 | 35 | 0 | 35 | 0 | 8 | 50 | 500 | 0 |  | 0 | 6 | 100 | 50 | 0 |  | 400 | 30 | 307 | 660 | 130 | 0 |  |  |  |  | g | h | o | c | h | t | s
Generation at 08:00(Today) | 0 | 0 | 0 | 180 | 0 | 78 | 0 | 383 | 282 | 0 | 0 | 380 | 274 | 8 | 17 | 15 | 160 | 0 | 0 | 8 | 8 | 48 | 0 | 0 | 0 | 0 | 0 | 35 | 0 | 22 | 23 | 27 | 33 | 33 | 25 | 0 | 0 | 0 | 0 | 0 | 0 | 208 | 0 | 0 | 0 | 0 | 19 | 0 | 0 | 10 | 0 | 6 | 12 | 30 | 0 | 0 | 0 | 305 | 0 | 182 | 8 | 0 | 48 | 0 | 0 | 43 | 0 | 0 | 8 | 18 | 9 | 33 | 18 | 76 | 47 | 0 | 19 | 1 | 40 | 42 | 11 | 50 | 80 | 0 | 64 | 86 | 0 | 207 | 18 | 0 | 9 | 265 | 16 | 8 | 0 | 15 | 0 | 0 | 48 | 0 | 36 | 10 | 38 | 100 | 33 | 360 | 49 | 17 | 17 | 2 | 87 | 0 | 54 | 0 | 9 | 38 | 390 | 17 | 22 | 17 | 107 | 0 | 17 | 13 | 35 | 35 | 340 | 0 | 0 | 0 | 831 | 0 | 175 | 0 | 16 | 0 | 0 | 0 | 0 | 0 | 0 | 171 | 17 | 0 | 0 | 0 | 0 | 0 | 0 | 0 | 0 | 0 | 0 | 0 | 0 | 22 | 0 | 11 | 0 | 0 | 170 | 0 | 0 | 174 | 0 | 0 | 0 | 0 | 0 | 0 | 0 | 324 | 17 | 0 | 35 | 0 | 0 | 0 | 2 | 0 | 390 | 0 | 0 | 0 | 0 | 40 | 36 | 0 | 0 | 372 | 15 | 183 | 594 | 88 | 0 | 0 |  |  |  | 138.8871 | 20.8291 | 70.0893 | 49.7508 | 0.2928 | 3.1392 | 3.2789
286.2672
| Minimum Generation |  | 9998 | 7:00
| Highest Generation |  | 13265 | 21:00
| Day Peak Generation |  | 12314 | 12:00
| Evening Peak Generation |  | 13265 | 21:00
| HVDC Max Flow |  | 899 | 24:00
| HVDC EvPeak Flow |  | 797 | 21:00
| Load factor L.F |  | 89.92% | [161 empty] | 1275.5

## P1
POWER GRID COMPANY OF BANGLADESH LTD.
NATIONAL LOAD DESPATCH CENTER
DAILY REPORT
[7 empty] | Reporting Date : | 2023-04-07
Till now the maximum generation is : - |  |  |  | 14782 | 21:00 | Hrs on | 2022-04-16
The Summary of Yesterday's |  |  | 2023-04-06 | Generation & Demand |  | Today's Actual Min Gen. & Probable Gen. & Demand
Day Peak Generation : |  |  | 12314 | MW Hour : | 12:00 | Min. Gen. at | 7:00 | 9482
Evening Peak Generation : |  |  | 13265 | MW Hour : | 21:00 | Available Max Generation : |  | 14350
E.P. Demand (at gen end) : |  |  | 13283 | MW Hour : | 21:00 | Max Demand (Evening) : |  | 13000
Maximum Generation : |  |  | 13265 | MW Hour : | 21:00 | Reserve(Generation end) |  | 1350
Total Gen. (MKWH) : |  |  | 286.2672 | System Load Factor : | 89.92% | Load Shed : |  | 0
EXPORT / IMPORT THROUGH EAST-WEST INTERCONNECTOR
Export from East grid to West grid :- Maximum |  |  |  | 44 | MW at | 19:30 | Energy
Import from West grid to East grid :- Maximum |  |  |  | - | MW at | - | Energy | -
|  | Water Level of Kaptai Lake at 6:00 A M on |  | 2023-04-07
Actual : |  | 76.28 | Ft.(MSL) , | Rule curve : | 87 | Ft.( MSL )
Gas Consumed : |  | Total = | 1057.19 | MMCFD. | Oil Consumed (PDB) :
HSD :
FO :
Cost of the Consumed Fuel (PDB+Pvt) : |  |  | Gas : | 150058240.386
: |  |  | Coal : | 158069289 | Oil : | 928368012.58 | Total : | 1236495541.966
Load Shedding & Other Information
Area |  | Yesterday |  |  |  | Today
|  |  |  | Estimated Demand (S/S end) |  | Estimated Shedding (S/S end) |  | Rates of Shedding
|  | MW |  | MW |  |  | MW | (On Estimated Demand)
Dhaka |  | 0 | 0:00 | 4376.0059 |  |  | 0 | 0%
Chittagong Area |  | 0 | 0:00 | 1211.4883 |  |  | 0 | 0%
Khulna Area |  | 0 | 0:00 | 1592.6656 |  |  | 0 | 0%
Rajshahi Area |  | 0 | 0:00 | 1405.3461 |  |  | 0 | 0%
Cumilla Area |  | 0 | 0:00 | 1199.8191 |  |  | 0 | 0%
Mymensingh Area |  | 17 | 408:00 | 986.316 |  |  | 0 | 0%
Sylhet Area |  | 0 | 0:00 | 445.6056 |  |  | 0 | 0%
Barisal Area |  | 0 | 0:00 | 359.5404 |  |  | 0 | 0%
Rangpur Area |  | 0 | 0:00 | 778.813 |  |  | 0 | 0%
Total |  | 17 |  | 12355.6 |  |  | 0
Information of the Generating Units under shut down.
|  | Planned Shut- Down |  |  | Forced Shut- Down
[5 empty] | 1) Barapukuria ST: Unit- 1,2 | 10) Payra unit-2
2) Ghorasal-3,7
3) Kushiara 163 MW ST
4) Baghabari-100 MW & 71 MW
5) Raozan unit-1,2
6) Siddhirganj 210 MW .
7) Shajibazar 330 MW
8) Sirajganj-2 & 3
9) Bhula Nuton Biddut
Outage | Restore | Additional Information of Machines, lines, Interruption / Forced Load shed etc. | [5 empty] | Remark
Time | Time
08:04 |  | Payra 1320 MW unit-2 was shutdown due to extraction line leakage problem.
08:20 |  | Mongla 132/33kV S/S T-2 LT Project Work S/D Due to Project work
08:21 |  | Mongla 132/33kV S/S T-2 HT Project Work S/D Due to Project work
| 08:50 | Purbasadipur 132/33kV S/S T-3 Transformer (423T) HT is restored.
| 08:52 | Purbasadipur 132/33kV S/S T-3 Transformer (423T) LT is restored.
| 08:54 | Aminbazar 400/230/132kV S/S Gopalganj-1 is restored.
| 09:01 | Bagerhat 132/33kV S/S Transformer-3 ( 423 T) HT is restored.
| 09:02 | Bagerhat 132/33kV S/S Transformer-3 ( 423 T) LT is restored.
09:23 | 10:23 | BIPTC S/S 10CF23 Scheduled S/D Due to Tripped by 3ph LBB initiated and 87ACF SB 60C Current unbalance stage-3
09:27 | 16:53 | Siddhirganj 132/33kV S/S 132kV MTR 1 Scheduled S/D Due to Relay Change
09:28 | 16:53 | Siddhirganj 230/132kV S/S MTR 1 HT Scheduled S/D Due to Relay changing work.
09:33 | 12:05 | Fatullah-Shyampur(New) 132 kV Ckt-1 Scheduled S/D from Shyampur 230/132kV end Due to Due to Brid nesting
09:54 |  | Aminbazar 400/230/132kV S/S Bus-2 Scheduled S/D Due to 400KV Jack Bus erection work
09:54 |  | Aminbazar 400/230/132kV S/S Bus-2 Scheduled S/D Due to 400KV Jack Bus erection work
09:54 |  | Aminbazar 400/230/132kV S/S Bus-2 Scheduled S/D Due to 400KV Jack Bus erection work
| 09:56 | Gopalganj 400/132kV S/S 400kV Aminbazar Ckt-1 is restored.
10:00 | 20:01 | BIPTC S/S Baharampur-4 Scheduled S/D Due to 400 kv Baharampur ckt-4 shutdown at baharampur end
10:58 | 12:34 | Chhatak 132/33kV S/S T-1 LT Scheduled S/D Due to None
10:59 | 12:33 | Chhatak 132/33kV S/S T-1 HT Scheduled S/D Due to None
11:44 |  | Banani was shifted to Tongi and Purbachal to Rampura as Rampura 230/132 Tr.s were O/L-ed
12:00 |  | Day peak Generation:12301 MW
14:03 |  | Ashuganj 420 MW CCPP(East) tripped due to compressor temperature inlet sense deviation. | [5 empty] | 350.0MW generation Interrup.
14:12 | 19:23 | Cumilla(S) 132/33kV S/S TR-3 LT Forced S/D Due to load shift from India grid to BD grid | [5 empty] | 24.0MW Load Interrup.
14:14 | 14:29 | Ashuganj-Brahmanbaria 132kV Ckt-2 Tripped from Brahmanbaria 132/33kV end showing Distance protection
Trip relays Due to Earth Fault & overcurrent
| 14:31 | Jashore 132/33kV S/S T-3 LT is restored.
15:24 |  | Rampal 1320 MW (BIFPCL) Unit-1 tripped | [5 empty] | 500.0MW generation Interrup.
16:57 |  | Ashuganj 420 MW CCPP(East) GT was sync.
18:12 | 19:23 | Bakulia 132/33kV S/S T-1 (402T) HT Tripped showing E/F Realy relays Due to O/C & E/F
18:18 | 19:46 | Juldah 132/33kV S/S Julda power plant unit-1 Tripped showing Differential Relay and Differential
Over Current Relay relays.
18:25 |  | Ashuganj 420 MW CCPP(East) ST was sync.
18:42 |  | Rampal 1320 MW (BIFPCL) Unit-1 was sync.
19:10 | 19:23 | Bakulia 132/33kV S/S T-1 (402T) HT Forced S/D Due to Transformer tripped by O/C & E/F. | [5 empty] | 10.0MW Load Interrup.
19:12 | 19:23 | Cumilla(S) 132/33kV S/S TR-3 HT Forced S/D Due to load shift from India grid to BD grid | [5 empty] | 24.0MW Load Interrup.
20:17 | 00:45 | Bakulia-MSML 132 kV Ckt-2 Forced S/D from Modern Steel end Due to Red Hot is seen at the Cable clamp
joint in the B phase of the 132kV Mod- Bak line at Modern Grid 132/11 kV Substation. and from
Bakulia 132/33kV end Due to Red hot maintenance at Modern end.
21:00 |  | Evening Peak Gen. 13266 MW
22:27 |  | Shahjadpur 132/33kV S/S T-3(425T) LT Forced S/D Due to Redhot
01:33 |  | Haripur Power CCPP 360MW tripped
05:17 | 06:27 | Jamalpur 132/33kV S/S T-2 LT Tripped showing Micom p132 relays Due to Due to 33 kv Sk-vita-2 Feeder fault. | [5 empty] | 35.0MW Load Interrup.
05:17 | 06:27 | Jamalpur 132/33kV S/S T-1 LT Tripped showing Micom p132 relays Due to Due to 33 kv Sk-vita-2 Feeder fault.
05:26 |  | Haripur Power CCPP 360MW GT was sync.
06:04 |  | Payra Unit-2 was sync.
06:15 |  | Haripur Power CCPP 360MW ST was sync
07:00 |  | Minimum Generation = 9,483MW
07:04 |  | Bakulia-Khulshi 132 kV Ckt-1 Forced S/D from Bakulia 132/33kV end Due to Red hot maintenance at Khulshi end.
07:14 |  | Jashore 132/33kV S/S T-1 LT Forced S/D Due to red hot maintainence | [5 empty] | 5.0MW Load Interrup.
07:15 |  | Jashore 132/33kV S/S T-1 HT Forced S/D Due to red hot maintainence
07:17 |  | Khulsi 132 KV main bus was scheduled S/D for C/M
07:20 |  | Halishahar 132/33kV S/S Halishahar-Khulshi-Ckt.-3 Scheduled S/D Due to Khulshi 132/33 kV grid s/s end red hot
07:21 |  | Sirajganj 132/33kV S/S T2-(425) LT Forced S/D Due to Red Hot has become visible/measured at different | [5 empty] | 20.0MW Load Interrup.
points of T-02 33kV BUS, CT, and DS at T-02 Transformer.
07:22 |  | Sirajganj 132/33kV S/S T2-(425) HT Forced S/D Due to Red Hot has become visible/measured at different
points of T-02 33kV BUS, CT, and DS at T-02 Transformer.
07:40 |  | Purbasadipur 132/33kV S/S T-1 Transformer (403T) HT Scheduled S/D Due to 33KV BUS Corrective maintenance | [5 empty] | 35.0MW Load Interrup.
07:40 |  | Purbasadipur 132/33kV S/S T-1 Transformer (403T) LT Scheduled S/D Due to 33KV BUS Corrective maintenance

## P2
EVENING PEAK GENERATION AND DAY LONG ENERGY DATA OF POWER STATIONS
| Date : | 2023-04-06 | [5 empty] | Page -2
Sl. |  |  |  |  | Present | Peak | Energy
No. | Name of the Power Stations |  | Producer | Installed Capacity | Capacity | Hour | Generated | Remarks
Generation
|  |  |  | Unit No. X Capacity | MW | MW | KWH
1 | Ghorasal Repowered CCPP:Unit-3 (GT |  | PDB | 1*260 | 260 | 0 | 0 | Under maint.
2 | Ghorasal Repowered CCPP Unit-4 |  | PDB | 1*210 | 180 | 0 | 0 | Gas shortage
| Ghorasal TPP Unit-5 |  | PDB | 1*210 | 190 | 180 | 4347000
3 | Ghorasal 365 MW CCPP Unit-7 |  | PDB | 1*243+1*122 | 365 | 0 | 0 | Under maint.
| Ghorashal 78.5 MW PP(MAX) |  | QRPP | 2*40 | 0 | 0 | 0
4 | Ghorashal 108MW PP (Regent) |  | IPP | 34*3.35 | 108 | 102 | 1868227
5 | Haripur GTPP |  | SBU, PDB | 2*32 | 20 | 0 | 0 | Under maint.
6 | Haripur 412 MW CCPP |  | EGCB | 1*273+1*139 | 412 | 398 | 9236480 | Gas shortage
7 | Haripur 360MW CCPP(HPL) |  | IPP | 1*235+1*125 | 360 | 352 | 7760000 | Gas shortage
8 | Meghnaghat 450 MW CCPP(MPL) |  | IPP | 2*150+1*150 | 450 | 450 | 9750500
9 | Meghnaghat 100 MW(IEL) |  | NENP | 12*8.9 | 100 | 99 | 2341440
10 | Meghnaghat CCPP(Summit) |  | IPP | 2*110+1*110 | 335 | 291 | 6814022 | FGMO
11 | Madanganj 102 PP(Summit) |  | NENP | 6*17 | 102 | 92 | 1781641 | Engine problem
12 | Madanganj-55 MW PP(Summit) |  | IPP | 3*17.08+1*11.3 | 55 | 55 | 1337130
13 | Keraniganj 100 MW PP (Powerpac) |  | QRPP | 8*13.45 | 0 | 0 | 0 | Contract Expired
14 | Narshingdi 22 MW PP (Doreen) |  | SIPP, REB | 8*2.90 | 22 | 22 | 405648
15 | 210 MW Siddhirgonj TPP |  | PDB | 1*210 | 115 | 0 | 0 | Under maint.
16 | Siddhirgonj 2*120 MW GTPP |  | EGCB | 2*105 | 210 | 0 | 0 | Gas shortage
17 | Siddhirganj 100 PP(Dutch Bangla) |  | NENP | 12*8.9 | 100 | 80 | 1705920 | Engine problem
18 | Siddhirganj 335 MW CCPP |  | EGCB | 1*217+118 | 335 | 220 | 4416002 | ST U/M.
19 | Gagnagar 102 MW PP (Digital Power) |  | IPP | 12*8.924 | 102 | 102 | 789696
20 | Katpotti 52 MW PP (Sinha) |  | IPP | 7*7.9 | 0 | 0 | 0 | Fuel shortage
21 | Kamalaghat 54 MW PP(Banco Energy) |  | IPP | 3*18 | 54 | 35 | 259920 | Engine problem
22 | Kodda 150 MW PP |  | BPDB-RPCL | 9*17.06 | 149 | 150 | 2885760
23 | Manikganj 55 MW PP (Northern) |  | IPP | 3*19.3 | 55 | 35 | 667834 | Engine problem
24 | Nababganj 55 MW PP (Southern power ) |  | IPP | 3*19.3 | 55 | 55 | 668001
25 | Bosila 108MW PP(CLC) |  | IPP | 12*8.775+1*3.5 | 0 | 0 | 0
26 | Summit Power,(Madhabdi+Ashulia) |  | SIPP,REB | 3*3.67+4*8.73 | 80 | 42 | 1056000 | Engine problem
27 | Maona 33 MW PP(Summit) |  | SIPP,REB | 4*8.73 | 33 | 33 | 757400
28 | Rupganj 33 MW PP(Summit) |  | SIPP,REB | 4*8.73 | 33 | 33 | 773200
29 | Gazipur 52 MW PP |  | RPCL | 6*8.9 | 52 | 50 | 1121280 | 0:00
30 | Tongi 80 MW GTPP |  | PDB | 1* 105 | 105 | 0 | 0 | Under maint.
31 | Kodda 300 MW PP Unit-2 (Summit) |  | IPP | 18*17.076 | 300 | 300 | 6297815
32 | Keranigonj 300 MW PP (APR) |  | IPP | 256*1.4 | 300 | 0 | 0 | Fuel shortage
33 | Bramhangoan 100 MW PP (Aggreko) |  | IPP | 114*0.959 | 100 | 0 | 0 | Fuel shortage
34 | Aurahati 100MW PP (Aggreko) |  | IPP | 0.85*23+0.95*91 | 100 | 0 | 0 | Fuel shortage
35 | Kodda 149 MW PP Unit-1 (Summit) |  | IPP | 8*18.45+8.97 | 149 | 105 | 218592
36 | Gazipur 100 MW PP |  | RPCL | 6*17.5 | 105 | 105 | 2454576
37 | Meghnaghat 104 MW PP (OPCL) |  | IPP | 18.5*6 | 104 | 72 | 1694400 | Fuel shortage
38 | Manikgonj 162MW PP(MPGL) |  | IPP | 9*18 | 162 | 122 | 1281600
39 | Spectra Solar Plant Ltd. |  | IPP | 35 | 35 | 0 | 250059
40 | Kanchan Purbachal Power Generation Ltd. |  | IPP | 18.4*3 | 55 | 35 | 850680 | Engine problem
| Dhaka area Total |  |  |  | 5847 | 3615 | 73790823
41 | Chattogram TPP-1 |  | PDB | 1*210 | 180 | 0 | 0 | Gas shortage
| Chattogram TPP-2 |  | PDB | 1*210 | 180 | 0 | 0 | Gas shortage
42 | Raozan 25 MW PP |  | RPCL | 3*8.9 | 25 | 8 | 389986 | Low demand
43 | Teknaf 20MW PP (Solartech) |  | IPP | 20 | 20 | 0 | 135945
44 | Patenga 50MW PP (Baraka) |  | IPP | 8*6.98 | 50 | 19 | 178560 | Fuel shortage
45 | Kaptai Hydro: Unit-1,2,3,4, 5 |  | PDB | 2*40+3*50 | 230 | 25 | 292800 | Low Water level
46 | Sikalbaha 225MW |  | PDB | 1*150+1*75 | 225 | 214 | 4881159
47 | Sikalbaha Peaking GT |  | PDB | 1*150 | 150 | 0 | 0 | Under maint.
48 | Sikalbaha 105 MW PP (Baraka Sikalbaha) |  | IPP | 6*17.5 | 105 | 68 | 688327 | Fuel shortage
49 | Hathazari 100 MW peaking PP |  | PDB | 11*8.9 | 98 | 0 | 513424 | Reserve.
50 | Dohazari -Kalaish 100 MW Peaking |  | PDB | 6*17 | 102 | 17 | 1001363 | Engine problem
51 | Juldah 100 MW Unit-1 (Acorn) |  | NENP | 8*13.45 | 100 | 55 | 871800 | Engine problem
52 | Juldah 100 MW PP Unit-3 (Acorn) |  | IPP | 8*13.5 | 100 | 88 | 1603200
53 | Barabkunda 22 MW PP (Regent) |  | SIPP, PDB | 8*2.90 | 22 | 12 | 225408 | Gas shortage
* | Malancha, Ctg. EPZ (United) |  |  | 5*8.73+3*9.34 | 0 | 38 | 568800
54 | Chattogram 108 MW PP (ECPV) |  | IPP | 16*7 | 108 | 0 | 174720 | Fuel shortage
55 | Kaptai 7 MW Solar PP |  | PDB | 7.4 MW | 7 | 0 | 33238
56 | Anwara 300 MW PP (United) |  | IPP | 17*17+24 | 300 | 230 | 3028473 | Fuel shortage
57 | Jodiac Power |  | IPP | 3*18.55+1*3.6 | 54 | 54 | 485730 | Engine problem
58 | Karnaphuli Power Ltd. |  | IPP | 18.415*6+6.5 | 110 | 53 | 1325630 | Fuel shortage
59 | Juldah unit-2 (Acorn) |  | IPP | 8*13.6 | 100 | 76 | 1455360
60 | Anlima Energy Ltd. |  | IPP | 6*21.2 | 116 | 107 | 2580600
| Mirsharai 150 MW |  | BPDB-RPCL | 18.5*9 | 0 | 0 | 53527 | On test.
| Chattogram area Total |  |  |  | 2382 | 1064 | 20488050
61 | Ashuganj TPP Unit- 3 |  | APSCL | 1*150 | 0 | 0 | 0 | Contract Expired
| Ashuganj TPP Unit- 4 |  | APSCL | 1*150 | 0 | 0 | 0 | Contract Expired
| Ashuganj TPP Unit- 5 |  | APSCL | 1*150 | 134 | 0 | 0 | Contract Expired
62 | Ashuganj 225 MW CCPP |  | APSCL | 1*142+1*75 | 221 | 190 | 4639000 | FGMO
63 | Ashuganj 450 MW CCPP(North) |  | APSCL | 1*360 | 360 | 300 | 7361300 | FGMO
64 | Ashuganj 450 MW CCPP(South) |  | APSCL | 1*360 | 360 | 0 | 0 | Gas shortage
| Ashuganj 420 MW CCPP(East) |  | APSCL | 284*1+116*1 | 400 | 401 | 5991900 | FGMO
65 | Ashuganj 50 MW PP |  | APSCL | 14*3.968 | 45 | 46 | 1043136 | Engine problem
66 | Ashuganj 55 MW PP (Precision) |  | QRPP | 15*4 | 55 | 51 | 1134720
67 | Ashuganj 195MW PP (APSCL-United) |  | IPP | 20*9.73+1*16 | 195 | 8 | 652363 | Gas shortage
68 | Ashuganj 51 MW PP (Midland) |  | IPP | 6*9.34 | 51 | 43 | 1003515 | Engine problem
69 | Ashuganj 150MW PP (Midland) |  | IPP | 23*7.015 | 150 | 147 | 1169236
70 | Titas 50 MW Peaking PP |  | PDB | 6*8.92 | 52 | 0 | 328720 | Reserve.
71 | Chandpur 150 MW CCPP |  | PDB | 1*106+1*57 | 163 | 0 | 0 | Under maint.
72 | Chandpur 200MW (Desh energy) |  | IPP | 12*18.4 | 200 | 200 | 4244160
73 | Feni 22MW PP (Doreen) |  | SIPP, PDB | 8*2.90 | 22 | 18 | 423144
74 | Feni 11 MW PP (Doreen) |  | SIPP, REB | 4*2.90 | 11 | 9 | 231120
** | Impoprt (Tripura) |  | Imported power | 0 | 160 | 110 | 3139200
75 | Jangalia 33MW PP (Summit) |  | SIPP, PDB | 4*8.73 | 33 | 33 | 816600
76 | Jangalia 52 MW PP (Lakdanavi) |  | IPP | 6*8.92 | 52 | 52 | 1180426
77 | Cumilla 25 MW PP (Summit) |  | SIPP, REB | 3*3.67+2*6.97 | 25 | 17 | 371820 | Engine problem
78 | Daudkandi 200 MW PP (B.Trac) |  | IPP | 154*1.4 | 200 | 0 | 0 | Fuel shortage
79 | Feni Lanka Power |  | IPP | 7*18.415+1*9.78 | 114 | 77 | 1773840 | Engine problem
80 | Chowmuhani 113 MW |  | IPP | 12*9.78+2*3.1 | 113 | 97 | 529200
81 | Bhairob 54.5 MW |  | IPP | 3*18.2 | 54 | 17 | 518400 | Engine problem
82 | Chandpur 115(Doreen) |  | IPP | 4*18.5+2*22.5 | 115 | 75 | 1197120 | Low demand
| Cumilla Area Total |  |  |  | 3285 | 1891 | 37748920
83 | RPCL 210MW CCPP |  | IPP | 4*35+1*70 | 202 | 101 | 1484160 | Gas shortage
84 | Tangail 22 MW PP (Doreen) |  | SIPP, PDB | 8*2.90 | 22 | 19 | 325178 | Engine problem
85 | Jamalpur 95 MW PP(Powerpac) |  | IPP | 12*8.924 | 0 | 0 | 0 | Under maint.
86 | Sarishabari 3 MW Solar Plant |  | IPP | 1*3 | 3 | 0 | 14850
87 | Mymensingh 200 MW PP (United) |  | IPP | 9.78*21 | 200 | 173 | 2457600 | Fuel shortage
88 | Jamalpur 115 MW PP (United) |  | IPP | 9.78*12 | 115 | 108 | 1801200
89 | Sutiakhali 50 MW Solar PP |  | IPP | 50 | 50 | 0 | 344690
90 | Tangail Palli Power Gen 22 MW |  | IPP | 4*6.7 | 22 | 19 | 457920 | Engine problem
| Mymensingh Area Total |  |  |  | 614 | 420 | 6885598
91 | Fenchugonj CCPP Phase-1 |  | PDB | 2*32+1*33 | 70 | 39 | 918000 | Machine problem
92 | Fenchugonj CCPP Phase-2 |  | PDB | 2*35+1*35 | 90 | 42 | 945600 | Machine problem
93 | Kushiara 163 MW CCPP (KP) |  | IPP | 1*109+1*54 | 163 | 112 | 2133981 | ST U/M.
94 | Shajibazar 330 MW CCPP |  | PDB | 3*110 | 330 | 0 | 0 | Under maint.
95 | Fenchugonj 51 MW PP (Barakatullah) |  | RPP | 19*2.90 | 51 | 12 | 552000 | Machine problem
| Fenchuganj 44MW (Energyprima) |  | NENP | 12*3.3+5*2 | 50 | 50 | 1155312
96 | Hobiganj 11MW PP Cofidence-E |  | SIPP, REB | 4*2.90 | 11 | 5 | 183328 | Engine problem
97 | Shahjibazar GTPP Unit- 8 & 9 |  | PDB | 2*35 | 66 | 64 | 1416960
98 | Shahjibazar 86MW PP (Shahjibazar) |  | RPP | 32*2.90 | 86 | 86 | 2055360
99 | Shahjibazar 100 MW GTPP |  | PDB | 1*100 | 100 | 0 | 0 | Under maint.
100 | Sylhet 225 MW CCPP |  | PDB | 1*142+1*89 | 231 | 206 | 4166050 | Machine problem
101 | Sylhet 20 MW GTPP |  | PDB | 1*20 | 20 | 18 | 418000
| Sylhet 50MW PP (EPL) |  | NENP | 27*2 | 0 | 0 | 0 | Contract Expired
102 | Shahjahanulla 25 MW PP |  | SIPP, REB | 3*9.34 | 25 | 16 | 385728 | Engine problem
103 | Bibiana-II 341 MW CCPP (Summit) |  | IPP | 1*222+1*119 | 341 | 265 | 6580500 | FGMO
104 | Bibiyana-III 400 MW CCPP |  | PDB | 285*1+134*1 | 400 | 366 | 8668000 | FGMO
105 | Sylhet 10MW PP (Desh) |  | RPP | 6*1.95 | 10 | 9 | 200160
106 | Bibiyana South 400 MW |  | PDB | 400 MW | 383 | 400 | 9311400
| Sylhet Area Total |  |  |  | 2427 | 1690 | 39090379
107 | Bheramara GTPP Unit-3 |  | PDB | 1*20 | 16 | 0 | 0 | Fuel shortage
** | Bheramara (HVDC ) |  | Imported power | 2*500 | 1000 | 797 | 20829090
108 | Khulna 115 PP MW (KPCL-2) |  | NENP | 7*17 | 115 | 82 | 1118400 | Engine problem
109 | Faridpur 50 MW Peaking PP |  | PDB | 8*6.89 | 54 | 0 | 77280 | Reserve.
110 | Khulna 225 MW CCPP |  | NWPGCL | 1*150+1*75 | 230 | 0 | 0 | Fuel conservation
111 | Gopalganj 100 MW Peaking PP |  | PDB | 16*6.98 | 109 | 0 | 109312 | Reserve.
112 | Bheramara 410 MW CCPP |  | NWPGCL | 1*278+1*132 | 410 | 155 | 4435488 | Gas shortage
| Noapara 40 MW PP (Khanjahan Ali) |  | NENP | 5*8.5 | 40 | 24 | 528375
113 | Noapara 100 MW PP (Bangla Trac) |  | IPP | 70*1.4 | 100 | 0 | 0 | Reserve.
114 | Rupsha 105 MW PP (Orion rupsha) |  | IPP | 6*18.445 | 105 | 17 | 531840 | Fuel shortage
115 | Madhumati 100 MW PP |  | NWPGCL | 6*18 | 105 | 67 | 1217088 | Transformer O/L
116 | Mongla Orion 100 MW Solar PP |  | IPP | 100 | 100 | 0 | 718560
| Khulna 330 MW CCPP (OIL) |  | BPDB | 1*220+1*110 | 0 | 0 | 0 | On test.
| Rampal 1320 MW (BIFPCL) |  | NTPC&BPDB | 660*2 | 617 | 364 | 8458182 | On test.
| Kulna 225 MW CCPP (GAS) |  | NWPGCL | 0 | 0 | 0 | 0
| Khulna Area Total |  |  |  | 3001 | 1506 | 38023615
117 | Barisal 110 MW PP (Summit ) |  | IPP | 7*17.076 | 110 | 80 | 1043328 | Line O/L
118 | Bhola 33 MW PP (Venture) |  | NENP | 1*34.50 | 40 | 28 | 545300 | Engine problem
119 | Bhola 225 MW CCPP |  | PDB | 2*63+1*68 | 194 | 171 | 4414336 | Machine problem
120 | Bhola 95 MW PP (Aggreko) |  | QRPP | 96*1.10 | 0 | 0 | 0 | Contract Expired
121 | Payra 1320 MW |  | BCPCL | 2*622 | 1244 | 620 | 15124100 | Line O/L
122 | Bhola Nutan Biddut BD LTD |  | IPP | 220 | 220 | 0 | 0 | Under maint.
123 | United Payra Power Ltd. |  | IPP | 8*18.5+1*9.5 | 150 | 54 | 1129200 | Line O/L
| Barisal 307 MW |  | BCPCL | 307*1 | 307 | 307 | 5847300 | On test.
| Barisal Area Total |  |  |  | 2265 | 1260 | 28103564
124 | Baghabari 71 MW GTPP |  | PDB | 1*71 | 71 | 0 | 0 | Gas shortage
| Baghabari 100 MW GTPP |  | PDB | 1*100 | 100 | 0 | 0 | Gas shortage
125 | Baghabari 50 MW Peaking PP |  | PDB | 6*8.9 | 52 | 0 | 211104 | Reserve.
126 | Bera 70 MW Peaking PP |  | PDB | 9*8.29 | 71 | 0 | 212190 | Reserve.
127 | Amnura 50 MW PP(Sinha) |  | QRPP | 7*7.79 | 0 | 0 | 91920 | Contract Expired
128 | Katakhali 50 MW PP (Northern) |  | QRPP | 6*8.9 | 50 | 0 | 163997 | Reserve.
129 | Katakhali 50 MW Peaking PP |  | PDB | 6*8.7 | 50 | 0 | 138387 | Reserve.
130 | Sirajgonj Unit-1 225MW |  | NWPGCL | 1*150+1*75 | 210 | 143 | 4113282 | Gas shortage
131 | Sirajgonj Unit-2 225MW |  | NWPGCL | 1*150+1*75 | 220 | 0 | 0
132 | Sirajgonj Unit-3 225MW |  | NWPGCL | 1*141 | 220 | 0 | 0 | Gas shortage
133 | Sirajgonj 400 MW CCPP Unit-4 |  | SNWPGCL | 1*282+1*132 | 414 | 297 | 7266327 | Gas shortage
134 | Santahar 50 MW Peaking PP |  | PDB | 6*8.7 | 50 | 36 | 524110 | Engine problem
135 | Bogra 22 MW PP (GBB) |  | RPP | 6*4 | 22 | 22 | 445440
136 | Bogura 20 MW PP (Energyprima) |  | NENP | 5*3.3+5*2 | 0 | 0 | 0
137 | Ullapara 11 MW PP (Summit) |  | SIPP, REB | 4*2.90 | 11 | 0 | 238788
138 | Natore 52 MW PP (Rajlanka) |  | IPP | 6*8.92 | 52 | 43 | 484056 | Engine problem
139 | Chapainawabganj 100 MW Peaking PP |  | PDB | 12*8.924 | 104 | 0 | 100264 | Reserve.
140 | Baghabari 200 MW PP (Paramount) |  | IPP | 135*1.6 | 200 | 0 | 0 | Fuel shortage
141 | Bagura 113 MW PP (Confidence)-2 |  | IPP | 6*18.55+7.2 | 113 | 113 | 1100352
142 | Confidence Power Bogura Unit-1 113 MW |  | IPP | 6*18.55 | 113 | 113 | 1575648
143 | Sirajgonj 6.55 MW Solar |  | NWPGCL | 1*6 | 6 | 0 | 41100
| Adani Power Jharkhanda Ltd |  | Import | 0 | 0 | 654 | 16200000 | On test.
| Rajshahi Area Total |  |  |  | 2129 | 1421 | 32906965
144 | Barapukuria TPP Unit-1 |  | PDB | 1*125 | 85 | 0 | 0 | Coal shortage
| Barapukuria TPP Unit-2 |  | PDB | 1*125 | 85 | 0 | 0 | Under maint.
145 | Barapukuria 275 MW TPP Unit-3 |  | PDB | 1*275 | 274 | 170 | 4121200 | Machine problem
146 | Rangpur 20 MW GTPP |  | PDB | 1*20 | 20 | 0 | 0
147 | Saidpur 20 MW GTPP |  | PDB | 1*20 | 20 | 0 | 0
148 | Rangpur 113 MW PP (Confidence) |  | IPP | 9*6.984+7*7.015+3.15*2 | 113 | 113 | 1307846
149 | Sympa Solar Power 8MW |  | IPP | 8 MW | 8 | 0 | 53232
150 | Energypac Power Venture Thakurgaon Ltd. |  | IPP | 115 | 115 | 115 | 2059776
| Intraco Solar 30 MW |  | IPP | 1*30 | 30 | 0 | 235532
| Teesta Solar Limited |  | BPCL | 16*12.5 | 0 | 0 | 1451670
| Rangpur Area Total |  |  |  | 750 | 398 | 9229256
| Total |  |  |  | 22700 | 13265 | 286267170
| Eastern Grid Total |  |  |  | 14555 | 8680 | 178003770
| Western Grid Total |  |  |  | 8145 | 4585 | 108263400
| National Grid Total |  |  |  | 22700 | 13265 | 286267170
*Data collected from respective power station over telephone.
Executive Engineer
Network Operation Division
Page- 3

## P3
POWER GRID COMPANY OF BANGLADESH LTD.
NATIONAL LOAD DESPATCH CENTER
MAXIMUM LOAD SERVED BY DIFFERENT GRID SUB-STATIONS
QF-LDC-09
| Date: | 2023-04-06
| (a) ENTIRE EASTERN GRID : |  | 8511.39 | MW | (b) ENTIRE WESTERN GRID : |  | 4165 | MW
| i) Dhaka area |  | 4613.99 | MW | i) Khulna area |  | 1606 | MW
| ii) Chittagong area |  | 1248.4 | MW | ii) Rajshahi area |  | 1386.8 | MW
| iii) Comilla area |  | 1162 | MW | iii) Barisal area |  | 421.2 | MW
| iv) Mymensingh area |  | 1028 | MW | iv) Rangpur area |  | 751 | MW
| v) Sylhet area |  | 459 | MW
|  | SYSTEM TOTAL DEMAND ( a + b ) = |  | 12676.39 | MW
MAXIMUM LOAD SERVED BY DIFFERENT SUB-STATIONS
| Sub-station | Load (MW) | Time | Sub-station | Load (MW) | Time | Sub-station | Load (MW) | Time | Sub-station | Load (MW) | Time | Sub-station | Load (MW) | Time
1 | AKS | 4 | 00:00 | Chhatak | 25 | 20:00 | Kamrangirchar | 56 | 11:00 | Natore | 140 | 21:00 | Shitalakhya | 124 | 12:00
2 | AKSML | 96.4 | 05:00 | Chowmuhani | 179 | 22:00 | Kaptai | 3.5 | 18:30 | Nawabganj | 52.4 | 18:30 | Sholosohor | 44 | 12:00
3 | Aftabnagar | 34 | 13:00 | Chuadanga | 103 | 22:00 | Kazla | 93 | 12:00 | Netrakona | 105 | 19:30 | Shyampur | 172 | 01:00
4 | Agargaon | 86 | 13:00 | Coxsbazar | 117 | 18:00 | Keranigonj | 70 | 00:00 | New | 76.8 | 11:00 | Siddhirganj | 108 | 23:00
5 | Agrabad | 64 | 14:00 | Cumilla(N) | 171 | 19:00 | Khagrachori | 30 | 19:30 | Niamatpur | 115 | 21:00 | Sirajganj | 108 | 11:00
6 | Amnura | 68 | 21:00 | Cumilla(S) | 162 | 13:00 | Khulna | 98 | 19:30 | Noapara | 48 | 00:00 | Sonargaon | 84 | 11:00
7 | Ashuganj | 60 | 00:00 | Daudkandi | 142 | 19:00 | Khulshi | 169 | 15:00 | PHP | 4 | 01:00 | Sreemongol | 57 | 19:00
8 | BIPTC | N/A | N/A | Dhaka | 42 | 12:00 | Kishoreganj | 134 | 18:30 | Pabna | 104 | 19:30 | Sreepur | 23 | 10:00
9 | BSRM | 112 | 09:00 | Dhamrai | 116 | 12:00 | Kodda | 326 | 10:00 | Palashbari | 117 | 19:00 | Srinagar | 39.6 | 21:00
10 | Bagerhat | 87 | 19:00 | Dhanmondi | 143 | 13:00 | Kulaura | 38 | 18:30 | Panchagarh | 44 | 19:00 | Sunamganj | 43 | 21:00
11 | Bakulia | 96 | 19:30 | Dohazari | 92 | 20:00 | Kurigram | 64 | 18:00 | Patuakhali | 100 | 21:00 | Sylhet | 120 | 19:00
12 | Banani | 47 | 13:00 | Faridpur | 138 | 19:00 | Kushtia | 120 | 19:30 | Payra | 15.4 | 22:00 | TK | 28 | 19:00
13 | Bangabhaban | 21 | 10:00 | Fatullah | 66 | 10:00 | Lalbag | 79 | 13:00 | Postogola | 38 | 12:00 | Tangail | 210 | 03:00
14 | Barapukuria | 53 | 20:00 | Fenchuganj | 35 | 23:00 | Lalmonirhat | 44 | 18:00 | Purbachal | 19 | 19:30 | Thakurgaon | 77 | 19:00
15 | Barguna | 18 | 19:00 | Feni | 120 | 19:00 | Madanganj | 40 | 00:00 | Purbasadipur | 108 | 19:00 | Tongi | 157 | 12:00
16 | Barishal | 104 | 19:30 | GPH | 91 | 01:00 | Madaripur | 95 | 21:00 | Rahanpur_I | 0 | 00:00 | Ullon | 41 | 20:00
17 | Barishal-230 | 86 | 19:30 | Ghorashal | 67 | 00:00 | Madartek | 76 | 00:00 | Rahim | 29 | 01:00 | Uttara | 85 | 12:00
18 | Baroaulia | 64 | 09:00 | Goalpara | 36 | 20:00 | Madunaghat | 54 | 19:30 | Rajbari | 60 | 20:00 | UttaraNew | 20 | 13:00
19 | Baroirhat | 43 | 19:00 | Gollamari | 46 | 19:30 | Magura | 60 | 19:00 | Rajendrapur | 116 | 13:00 | Zigatola | 60 | 11:00
20 | Bashundhara | 142 | 12:00 | Gopalganj | 90.8 | 00:00 | Mahasthangarh | 66 | 03:00 | Rajshahi | 135 | 19:30
21 | BashundharaCement | 0 | 00:00 | Gulshan | 112 | 12:00 | Manikganj | 99 | 20:00 | Rajshahi-230 | 44 | 22:00
22 | Beanibazar | 53 | 19:00 | Halishahar | 83.5 | 14:00 | Maniknagar | 68 | 13:00 | Ramganj | 102 | 00:00
23 | Benapole | 62 | 19:00 | HaripurSBU | 148 | 00:00 | Matarbari | 42 | 20:00 | Rampur | 34 | 19:00
24 | Bhaluka | 116 | 01:00 | Hasnabad | 79 | 15:00 | Matuail | 60 | 00:00 | Rangamati | 16 | 19:00
25 | Bhandaria | 50 | 21:00 | Hathazari | 65 | 10:00 | Millgate | 80 | 10:00 | Rangpur | 135 | 18:00
26 | Bhangura | 36 | 03:00 | Ishurdi | 63 | 19:30 | Mirpur | 127 | 12:00 | Ruppur | 5.2 | 15:00
27 | Bheramara(GK) | 55 | 19:30 | Jaldhaka | 62 | 17:00 | Mirsorai | 4 | 15:00 | SSM | 16 | 13:00
28 | Bhulta | 251 | 09:00 | Jamalpur | 157 | 19:00 | Mithapukur | 36 | 03:00 | Saidpur | 106 | 17:00
29 | Bog-Sherpur | 62 | 03:00 | Jashore | 141 | 19:30 | Modern | 0 | 00:00 | Satkhira | 134 | 19:00
30 | Bogura | 154 | 04:00 | Jhenaidah | 124 | 19:00 | Mogbazar | 126 | 11:00 | Satmasjid | 101 | 00:00
31 | Borhanuddin | 53 | 21:00 | Joydebpur | 170 | 16:00 | Mongla | 29 | 10:00 | Savar | 198 | 14:00
32 | Brahmanbaria | 150 | 00:00 | Joypurhat | 62 | 21:00 | Motijheel | 37 | 11:00 | Shahjadpur | 98 | 09:00
33 | Cantonment | 130 | 13:00 | Juldah | 24 | 11:00 | Munshiganj | 102 | 00:00 | Shahjibazar | 99 | 19:30
34 | Chandpur | 59 | 19:00 | KSRM | 38 | 18:30 | Mymensingh | 219 | 19:00 | Shahmirpur | 43.5 | 01:00
35 | Chandraghona | 30 | 22:00 | Kabirpur | 317 | 12:00 | Naogaon | 122 | 21:00 | Shariatpur | 70 | 21:00
36 | Chapai | 68 | 23:00 | Kachua | 67 | 19:30 | Narail | 53 | 19:00 | Sherpur | 138 | 21:00
37 | Charsaidpur | 48 | 12:00 | Kallyanpur | 93 | 21:00 | Narinda | 74 | 13:00 | Shikalbaha | 32 | 00:00
38 | Chauddagram | 43 | 15:00 | Kalurghat | 35 | 11:00 | Narshingdi | 172 | 21:00 | Shikalbaha-230 | N/A | N/A
| Sub Divisional Engineer |  |  |  | Executive Engineer |  |  |  | Superintendent Engineer
| Network Operation Division |  |  |  | Network Operation Division |  |  |  | Load Despatch Circle
| (1) Honbl. State Minister |  |  |  | (8) Executive Director (O & M) PGCB. |  |  |  | (18) C.E. Transmission (1 & 2) PGCB.
| Ministry of Power,Energy & Mineral |  |  |  | (9) Member,Generation,PDB. |  |  |  | (19) S.E. System Protection,PGCB.
| Resources, GOB. |  |  |  | (10) Member,Distribution,PDB. |  |  |  | (20) Director,Public Relation,PDB.
| (2) Secy (Power Divn.)Ministry of |  |  |  | (11) Member,Transmission & |  |  |  | (21) Director Program, PDB.
| Power,Energy & Mineral Resources. |  |  |  | System Operation,PDB. |  |  |  | (22) S.E. Consumer Affairs,PDB.
| (3) Director General,Power cell |  |  |  | (12) Member,P&D,PDB. |  |  |  | (23) Director,Project Planning,PDB.
| (4) Chairman,BERC |  |  |  | (13) C.E (P & D), PGCB. |  |  |  | (24) Director,System Planning,PDB.
| (5) Chairman, BPDB. |  |  |  | (14) G.M. Commercial Operation |  |  |  | (25) Executive Eng.IMD.
| (6) Managing Director, PGCB. |  |  |  | (15) C.E. Generation,PDB. |  |  |  | (26) Executive Eng. EMD.
| (7) Member(Power & Industry) |  |  |  | (16) C.E, (P & D),PDB. |  |  |  | (27) NLDC
| Planning Commission. |  |  |  | (17) C.E. System Operation,PGCB

## Voltage
e
MAXIMUM & MINIMUM VOLTAGES OF DIFFERENT GRID SUB-STATIONS:
| Date: | 2023-04-06 | [7 empty] | QF-LDC-10
| Sub-Station | Max Voltage | Hour | Min | Hour | Sub-Station | Maxm | Hour | Min | Hour
|  |  |  | Voltage |  |  | Voltage |  | Voltage
| 400 KV | KV | Hour | KV | Hour | 400 KV | KV | Hour | KV | Hour
14 | Aminbazar | 405 | 18:30 | 385 | 09:00 | Kaliakoir | N/A | N/A | N/A | N/A
| Bhulta | 393 | 18:30 | 376 | 15:00 | Madunaghat_I | 411 | 19:00 | 388 | 14:00
| Bibiana | 408 | 08:00 | 399 | 15:00 | Payra | 422 | 19:30 | 403 | 21:00
| BIPTC | 401 | 07:00 | 387 | 16:00 | Rahanpur_I | 407 | 16:00 | 400 | 18:00
| Gopalganj | 424 | 16:00 | 389 | 15:00
| 230 KV | KV |  | KV |  | 230 KV | KV |  | KV
| Agargaon | 234 | 18:30 | 222 | 15:00 | Hathazari | 240 | 19:30 | 224 | 09:00
| AKSML | 237 | 18:00 | 211 | 09:00 | Ishurdi | 236 | 06:00 | 229 | 12:00
| Aminbazar | 234 | 04:00 | 225 | 14:00 | Jhenaidah | 231 | 05:00 | 218 | 21:00
| Ashuganj | 236 | 18:30 | 227 | 14:00 | Kaliakoir | N/A | N/A | N/A | N/A
| Baghabari | 232 | 02:00 | 227 | 09:00 | Keranigonj | 234 | 18:30 | 222 | 14:00
| Barapukuria | 223 | 00:00 | 215 | 09:00 | Khulna(S) | 238 | 05:00 | 227 | 18:00
| Barishal | 236 | 19:30 | 225 | 14:00 | Madunaghat_I | 239 | 19:00 | 226 | 23:00
| Bheramara | 234 | 04:00 | 226 | 14:00 | Maniknagar | 232 | 19:30 | 220 | 02:00
| Bhulta | 235 | 04:00 | 225 | 14:00 | Meghnaghat | 238 | 20:00 | 230 | 12:00
| Bibiana | 243 | 18:30 | 235 | 10:00 | Mirsorai | 236 | 18:00 | 221 | 10:00
| BIPTC | 236 | 04:00 | 226 | 21:00 | Rajshahi | 233 | 06:00 | 225 | 03:00
| Bogura | 226 | 16:00 | 216 | 09:00 | Rampur | N/A | N/A | N/A | N/A
| Borhanuddin | 239 | 21:00 | 227 | 14:00 | Rampura | 232 | 03:00 | 222 | 16:00
| BSRM | 239 | 19:30 | 226 | 09:00 | Shikalbaha | 238 | 19:30 | 226 | 10:00
| Cumilla(N) | 234 | 19:30 | 225 | 14:00 | Shyampur | 233 | 18:30 | 222 | 15:00
| Fenchuganj | 245 | 06:00 | 239 | 00:00 | Siddhirganj | 234 | 18:30 | 226 | 11:00
| Ghorashal | N/A | N/A | N/A | N/A | Sirajgonj | 230 | 04:00 | 224 | 14:00
| GPH | 239 | 19:30 | 224 | 15:00 | Sreepur | 235 | 19:30 | 228 | 14:00
| Haripur | 232 | 19:00 | 223 | 14:00 | Tongi | 232 | 18:30 | 217 | 13:00
| Hasnabad | 234 | 18:00 | 224 | 13:00
| 132 kV | KV |  | KV |  | 132 kV | KV |  | KV
| Aftabnagar | 133 | 01:00 | 125 | 15:00 | Lalbag | 137 | 18:30 | 129 | 11:00
| Agargaon | 134 | 18:30 | 126 | 15:00 | Lalmonirhat | 131 | 01:00 | 123 | 18:00
| Agrabad | 138 | 19:30 | 126 | 23:00 | Madanganj | 137 | 18:30 | 129 | 15:00
| AKS | 133 | 05:00 | 124 | 17:00 | Madaripur | 135 | 18:00 | 129 | 12:00
| Aminbazar | 138 | 04:00 | 130 | 14:00 | Madartek | 134 | 04:00 | 130 | 07:00
| Amnura | 131 | 04:00 | 125 | 20:00 | Madunaghat | 138 | 19:30 | 129 | 10:00
| Ashuganj | 137 | 04:00 | 134 | 12:00 | Magura | 137 | 05:00 | 126 | 21:00
| Bagerhat | 133 | 05:00 | 124 | 18:30 | Mahasthangarh | 133 | 04:00 | 126 | 03:00
| Bakulia | 136 | 18:00 | 128 | 23:00 | Manikganj | 135 | 13:00 | 132 | 00:00
| Banani | 135 | 18:30 | 125 | 11:00 | Maniknagar | 133 | 02:00 | 125 | 14:00
| Bangabhaban | 134 | 07:00 | 127 | 10:00 | Matarbari | 124 | 13:00 | 112 | 23:00
| Barapukuria | 136 | 00:00 | 130 | 07:00 | Matuail | 136.7 | 18:30 | 131 | 12:00
| Barguna | 137 | 16:00 | 126 | 00:00 | Millgate | 136 | 04:00 | 126 | 12:00
| Barishal | 136 | 18:00 | 128 | 14:00 | Mirpur | 137 | 19:00 | 129 | 15:00
| Barishal-230 | 137 | 18:00 | 129 | 11:00 | Mithapukur | 134 | 01:00 | 126 | 03:00
| Baroaulia | 138 | 03:00 | 128 | 14:00 | Modern | 137 | 19:30 | 128 | 15:00
| Baroirhat | 136 | 19:30 | 127 | 14:00 | Mogbazar | 135 | 01:00 | 126 | 12:00
| Bashundhara | 136 | 04:00 | 126 | 12:00 | Mongla | 132 | 04:00 | 125 | 21:00
| BashundharaCement | 137 | 18:30 | 129 | 15:00 | Motijheel | 134 | 06:00 | 127 | 10:00
| Beanibazar | 136 | 06:00 | 131 | 14:00 | Munshiganj | 136 | 18:30 | 130 | 10:00
| Benapole | 132 | 08:00 | 123 | 18:30 | Mymensingh | 135 | 23:00 | 108 | 08:00
| Bhaluka | 120 | 09:00 | 104 | 22:00 | Naogaon | 129 | 16:00 | 120 | 08:00
| Bhandaria | 134 | 18:00 | 124 | 14:00 | Narail | 135 | 05:00 | 126 | 18:30
| Bhangura | 137 | 04:00 | 131 | 12:00 | Narinda | 0 | 00:00 | N/A | N/A
| Bheramara | 135 | 02:00 | 132 | 12:00 | Narshingdi | 133 | 18:30 | 125 | 12:00
| Bheramara(GK) | 136 | 02:00 | 132 | 14:00 | Natore | 134 | 04:00 | 128 | 12:00
| Bhulta | 129 | 18:00 | 123 | 11:00 | Nawabganj | 136 | 04:00 | 129 | 14:00
| Bog-Sherpur | 135 | 04:00 | 128 | 08:00 | Netrakona | 123 | 06:00 | 106 | 20:00
| Bogura | 136 | 16:00 | 128 | 09:00 | New | 136 | 18:30 | 126 | 12:00
| Bogura-230 | 135 | 03:00 | 127 | 09:00 | Niamatpur | 126 | 04:00 | 110 | 07:00
| Brahmanbaria | 133 | 05:00 | 128 | 12:00 | Noapara | 135 | 05:00 | 127 | 18:30
| Cantonment | 133 | 04:00 | 125 | 14:00 | Pabna | 135 | 04:00 | 130 | 13:00
| Chandpur | 140 | 22:00 | 130 | 13:00 | Palashbari | 131 | 03:00 | 121 | 17:00
| Chandraghona | 139 | 03:00 | 129 | 15:00 | Panchagarh | 136 | 01:00 | 124 | 07:00
| Chapai | 132 | 06:00 | 127 | 21:00 | Patuakhali | 135 | 19:00 | 127 | 00:00
| Charsaidpur | 138 | 18:30 | 130 | 10:00 | Payra | 138 | 16:00 | 127 | 21:00
| Chauddagram | 136 | 20:00 | 130 | 08:00 | PHP | 136 | 19:30 | 128 | 15:00
| Chhatak | 135 | 06:00 | 131 | 13:00 | Postogola | 135 | 18:30 | 129 | 09:00
| Chowmuhani | 133 | 21:00 | 126 | 15:00 | Purbachal | 134 | 01:00 | 125 | 12:00
| Chuadanga | 134 | 05:00 | 121 | 21:00 | Purbasadipur | 135 | 00:00 | 123 | 07:00
| Coxsbazar | 125 | 20:00 | 107 | 23:00 | Rahim | 136 | 06:00 | 130 | 05:00
| Cumilla(N) | 138 | 19:30 | 132 | 09:00 | Rajbari | 132 | 03:00 | 127 | 13:00
| Cumilla(S) | 137 | 17:00 | 123 | 13:00 | Rajendrapur | 137 | 04:00 | 130 | 09:00
| Daudkandi | 135 | 18:00 | 129 | 10:00 | Rajshahi | 133 | 04:00 | 127 | 21:00
| Dhaka | 134 | 03:00 | 126 | 12:00 | Rajshahi-230 | 134 | 05:00 | 128 | 21:00
| Dhamrai | 134 | 19:00 | 125 | 10:00 | Ramganj | 135 | 19:30 | 123 | 00:00
| Dhanmondi | 137 | 18:30 | 130 | 15:00 | Rampur | 135 | 01:00 | 128 | 10:00
| Dohazari | 134 | 19:30 | 124 | 22:00 | Rampura | 134 | 03:00 | 125 | 12:00
| Faridpur | 132 | 06:00 | 128 | 14:00 | Rangamati | 137 | 02:00 | 128 | 15:00
| Fatullah | 136 | 18:30 | 129 | 15:00 | Rangpur | 134 | 02:00 | 121 | 17:00
| Fenchuganj | 138 | 04:00 | 135 | 13:00 | Ruppur | 136 | 05:00 | 132 | 00:00
| Feni | 137 | 20:00 | 130 | 06:00 | Saidpur | 132 | 00:00 | 125 | 08:00
| Ghorashal | 139 | 01:00 | 133 | 15:00 | Satkhira | 132 | 05:00 | 120 | 18:30
| Goalpara | 136 | 02:00 | 129 | 21:00 | Satmasjid | 133 | 04:00 | 126 | 10:00
| Gollamari | 136 | 18:00 | 126 | 13:00 | Savar | 138 | 18:30 | 127 | 14:00
| Gopalganj | 136 | 18:00 | 128 | 09:00 | Shahjadpur | 140 | 16:00 | 135 | 10:00
| Gopalganj-400 | 136 | 18:30 | 130 | 09:00 | Shahjibazar | 136 | 06:00 | 132 | 12:00
| Gulshan | 134 | 03:00 | 125 | 12:00 | Shahmirpur | 137 | 18:00 | 128 | 10:00
| Halishahar | 137 | 18:00 | 128 | 10:00 | Shariatpur | 136 | 18:30 | 127 | 14:00
| Haripur | 136 | 05:00 | 132 | 10:00 | Sherpur | 136 | 23:00 | 112 | 09:00
| HaripurSBU | 136 | 05:00 | 132 | 10:00 | Shikalbaha | 138 | 19:30 | 128 | 10:00
| Hasnabad | 135 | 18:30 | 129 | 07:00 | Shikalbaha-230 | 138 | 19:30 | 129 | 10:00
| Hathazari | 140 | 19:30 | 131 | 00:00 | Shitalakhya | 137 | 18:30 | 129 | 15:00
| Ishurdi | 136 | 06:00 | 132 | 12:00 | Sholosohor | 137 | 18:00 | 128 | 15:00
| Jaldhaka | 132 | 00:00 | 120 | 17:00 | Shyampur | 135 | 20:00 | 130 | 01:00
| Jamalpur | 140 | 23:00 | 115 | 09:00 | Shyampur-230 | 136 | 18:30 | 129 | 10:00
| Jashore | 132 | 05:00 | 124 | 21:00 | Siddhirganj | 136 | 04:00 | 131 | 10:00
| Jhenaidah | 146 | 04:00 | 128 | 18:30 | Sirajganj | 136 | 03:00 | 128 | 11:00
| Jhenaidah-230 | 139 | 05:00 | 130 | 21:00 | Sonargaon | 137 | 18:30 | 130 | 00:00
| Joydebpur | 142 | 02:00 | 131 | 15:00 | Sreemongol | 135 | 05:00 | 132 | 14:00
| Joypurhat | 125 | 01:00 | 116 | 08:00 | Sreepur | 133 | 19:30 | 129 | 12:00
| Juldah | 138 | 18:00 | 128 | 15:00 | Srinagar | 135 | 07:00 | 130 | 10:00
| Kabirpur | 138 | 13:00 | 122 | 10:00 | SSM | 141 | 01:00 | 130 | 14:00
| Kachua | 137 | 22:00 | 129 | 14:00 | Sunamganj | 133 | 02:00 | 129 | 14:00
| Kaliakoir | N/A | N/A | N/A | N/A | Sylhet | 135 | 02:00 | 133 | 12:00
| Kallyanpur | 137 | 18:30 | 130 | 15:00 | Tangail | 135 | 12:00 | 125 | 17:00
| Kalurghat | 139 | 19:30 | 130 | 10:00 | Thakurgaon | 138 | 01:00 | 122 | 07:00
| Kamrangirchar | 136 | 03:00 | 130 | 10:00 | TK | 138 | 18:00 | 129 | 10:00
| Kaptai | 132 | 00:00 | 130 | 08:00 | Tongi | 137 | 12:00 | 127 | 12:00
| Kazla | 133 | 07:00 | 127 | 11:00 | Ullon | 134 | 06:00 | 125 | 12:00
| Keranigonj | 138 | 18:30 | 130 | 10:00 | Uttara | 137 | 04:00 | 129 | 15:00
| Khagrachori | 136 | 02:00 | 127 | 15:00 | UttaraNew | 137 | 19:30 | 128 | 09:00
| Khulna | 135 | 01:00 | 126 | 18:30 | Zigatola | 137 | 18:30 | 129 | 10:00
| Khulna(S) | 136 | 04:00 | 130 | 21:00
| Khulshi | 136 | 18:00 | 126 | 10:00
| Kishoreganj | 129 | 06:00 | 118 | 21:00
| Kodda | 138 | 14:00 | 130 | 11:00
| KSRM | 137 | 01:00 | 129 | 10:00
| Kulaura | 138 | 04:00 | 135 | 14:00
| Kurigram | 130 | 02:00 | 118 | 18:00
| Kushtia | 137 | 05:00 | 130 | 21:00

## L-Curve
Date | 2023-04-06
.
TIME | E-W INT.(Export) | EAST GRID | WEST GRID | TOTAL |  |  | DAILY LOAD CURVE
0:00 | 760 | 7532 | 4705 | 12237 |  |  |  | QF-LDC-11
0:30 | 725 | 7361.5 | 4738.5 | 12100 | Date: | 2023-04-06
1:00 | 690 | 7191 | 4772 | 11963
1:30 | 683 | 7137 | 4590 | 11727
2:00 | 676 | 7083 | 4408 | 11491
2:30 | 673 | 7213 | 4448.5 | 11661.5 | [5 empty] | Gen. at Eve. Peak | 13265 | 13265 MW (21:00 )
3:00 | 670 | 7343 | 4489 | 11832 | [6 empty] | 21:00
3:30 | 663 | 7292.5 | 4469.5 | 11762 | [5 empty] | Gen. at Day Peak | 12314 | 12314 MW (12:00 )
4:00 | 656 | 7242 | 4450 | 11692 | [6 empty] | 12:00
4:30 | 718 | 7003.5 | 4159.5 | 11163 | [5 empty] | Highest Generation | 13265
5:00 | 780 | 6765 | 3869 | 10634 | [6 empty] | 21:00
5:30 | 735 | 6601 | 3731 | 10332
6:00 | 690 | 6437 | 3593 | 10030
6:30 | 675 | 6429 | 3585 | 10014
7:00 | 660 | 6421 | 3577 | 9998
7:30 | 721 | 6568.5 | 3738.5 | 10307
8:00 | 782 | 6716 | 3900 | 10616
8:30 | 841 | 6875.5 | 3918.5 | 10794
9:00 | 900 | 7035 | 3937 | 10972
9:30 | 945 | 7155.5 | 4132 | 11287.5
10:00 | 990 | 7276 | 4327 | 11603
10:30 | 1050 | 7453.5 | 4352 | 11805.5
11:00 | 1110 | 7631 | 4377 | 12008
11:30 | 1050 | 7756.5 | 4404.5 | 12161
12:00 | 990 | 7882 | 4432 | 12314
12:30 | 979 | 7938 | 4518 | 12456
13:00 | 968 | 7994 | 4604 | 12598
13:30 | 994 | 7970 | 4688 | 12658
14:00 | 1020 | 7946 | 4772 | 12718
14:30 | 1000 | 7854 | 4783 | 12637
15:00 | 980 | 7762 | 4794 | 12556
15:30 | 940 | 7703 | 4580 | 12283
16:00 | 900 | 7644 | 4366 | 12010
16:30 | 775 | 7686 | 4391 | 12077
17:00 | 650 | 7728 | 4416 | 12144
17:30 | 528 | 7771 | 4435 | 12206
18:00 | 406 | 7814 | 4454 | 12268
18:30 | 230 | 8076.5 | 4592.5 | 12669
19:00 | 54 | 8339 | 4731 | 13070
19:30 | 44 | 8221 | 4989 | 13210
20:00 | 58 | 8134 | 4789 | 12923 |  |  |  | Executive Engineer
20:30 | 56 | 8407 | 4687 | 13094 |  |  |  | Network Operation Division
21:00 | 54 | 8680 | 4585 | 13265
21:30 | 97 | 8582.5 | 4632 | 13214.5
22:00 | 140 | 8485 | 4679 | 13164 |  |  |  |  | Page 6 of 7
22:30 | 285 | 8270.5 | 4679 | 12949.5
23:00 | 430 | 8056 | 4679 | 12735
23:30 | 595 | 7794 | 4692 | 12486
24:00 | 760 | 7532 | 4705 | 12237
13265 MW (21:00 )
12314 MW (12:00 )

## En-Curve
DAILY ENERGY CURVE
Date | 2023-04-06 |  | Energy |  | 286267170
[13 empty] | 2023-04-06 | [5 empty] | QF-LDC-12
TIME | GAS | HVDC | P.GEN(GAS). | P.GEN(HSD) | P.GEN(HFO). | COAL | HYDRO | G.GEN(HSD) | G.GEN(HFO) | TRIPURA | SOLAR | SHORTAGE
0:00 | 3881 | 899 | 2167 | 0 | 2905 | 2168 | 0 | 0 | 117 | 100 | 0 | 0
0:30 | 3745.5 | 895 | 2070 | 0 | 2764 | 2282.5 | 0 | 0 | 222 | 121 | 0 | 14 |  | Date: | 43560
1:00 | 3610 | 891 | 1973 | 0 | 2623 | 2397 | 0 | 0 | 327 | 142 | 0 | 28
1:30 | 3575 | 891 | 1961 | 0 | 2484 | 2353 | 0 | 0 | 321 | 142 | 0 | 14 | [8 empty] | Total Energy | 286.2672 | Total Energy Gen MKWHr Energy Not Served MKWHr Energy Requirement MKWHr | Total Energy Gen 286.267 MKWHr Energy Not Served 0.694 MKWHr Energy Requirement 286.961 MKWHr
2:00 | 3540 | 891 | 1949 | 0 | 2345 | 2309 | 0 | 0 | 315 | 142 | 0 | 0 | [8 empty] | Energy not Served | 0.69371
2:30 | 3597.5 | 890.5 | 2086.5 | 0 | 2338.5 | 2293.5 | 0 | 0 | 315 | 140 | 0 | 0 | [8 empty] | Energy Requirement | 286.9609
3:00 | 3655 | 890 | 2224 | 0 | 2332 | 2278 | 0 | 0 | 315 | 138 | 0 | 0
3:30 | 3627 | 891 | 2168.5 | 0 | 2371.5 | 2248 | 0 | 0 | 317 | 139 | 0 | 0 | [7 empty] | Shortage
4:00 | 3599 | 892 | 2113 | 0 | 2411 | 2218 | 0 | 0 | 319 | 140 | 0 | 0
4:30 | 3568 | 891.5 | 2068 | 0 | 2086 | 2142 | 0 | 0 | 271.5 | 136 | 0 | 0
5:00 | 3537 | 891 | 2023 | 0 | 1761 | 2066 | 0 | 0 | 224 | 132 | 0 | 0
5:30 | 3546 | 861 | 2021 | 0 | 1594.5 | 2010 | 0 | 0 | 169.5 | 129 | 1 | 0
6:00 | 3555 | 831 | 2019 | 0 | 1428 | 1954 | 0 | 0 | 115 | 126 | 2 | 0
6:30 | 3569 | 812.5 | 2030.5 | 0 | 1392 | 1937.5 | 0 | 0 | 115 | 126 | 31.5 | 0 | [6 empty] | Coal
7:00 | 3583 | 794 | 2042 | 0 | 1356 | 1921 | 0 | 0 | 115 | 126 | 61 | 0
7:30 | 3622 | 794 | 2091.5 | 0 | 1463.5 | 1972.5 | 0 | 0 | 124 | 126 | 113.5 | 15.206 | [5 empty] | Oil
8:00 | 3661 | 794 | 2141 | 0 | 1571 | 2024 | 0 | 0 | 133 | 126 | 166 | 30.412
8:30 | 3705.5 | 784.5 | 2157.5 | 0 | 1666 | 1989.5 | 0 | 0 | 133 | 131 | 227 | 42.8532
9:00 | 3750 | 775 | 2174 | 0 | 1761 | 1955 | 0 | 0 | 133 | 136 | 288 | 55.2945
9:30 | 3807.5 | 808 | 2172.5 | 0 | 1932.5 | 1973 | 0 | 0 | 115.5 | 137 | 341.5 | 52.5298
10:00 | 3865 | 841 | 2171 | 0 | 2104 | 1991 | 0 | 0 | 98 | 138 | 395 | 49.765
10:30 | 3834.5 | 865 | 2136 | 0 | 2329 | 1955 | 12.5 | 5.5 | 114 | 143 | 411 | 44.6964
11:00 | 3804 | 889 | 2101 | 0 | 2554 | 1919 | 25 | 11 | 130 | 148 | 427 | 39.6277
11:30 | 3796 | 888.5 | 2106.5 | 0 | 2638 | 1901 | 25 | 14.5 | 196.5 | 153 | 442 | 37.3238
12:00 | 3788 | 888 | 2112 | 0 | 2722 | 1883 | 25 | 18 | 263 | 158 | 457 | 35.0199
12:30 | 3787.5 | 888 | 2132 | 0 | 2789.5 | 1929.5 | 25 | 13.5 | 278 | 160 | 453 | 35.0099
13:00 | 3787 | 888 | 2152 | 0 | 2857 | 1976 | 25 | 9 | 293 | 162 | 449 | 35
13:30 | 3787 | 888 | 2152 | 0 | 2857 | 1976 | 25 | 9 | 293 | 162 | 449 | 35
14:00 | 3787 | 888 | 2152 | 0 | 2857 | 1976 | 25 | 9 | 293 | 162 | 449 | 35
14:30 | 3659.5 | 888 | 2176 | 0 | 2948.5 | 2038.5 | 25 | 4.5 | 306.5 | 145 | 385.5 | 35
15:00 | 3532 | 888 | 2200 | 0 | 3040 | 2101 | 25 | 0 | 320 | 128 | 322 | 35
15:30 | 3510.5 | 888 | 2214 | 0 | 3051.5 | 1858.5 | 25 | 9 | 335 | 126 | 265.5 | 55
16:00 | 3489 | 888 | 2228 | 0 | 3063 | 1616 | 25 | 18 | 350 | 124 | 209 | 75
16:30 | 3493 | 888 | 2248.5 | 0 | 3125.5 | 1628.5 | 25 | 9 | 380.5 | 126 | 153 | 86.5
17:00 | 3497 | 888 | 2269 | 0 | 3188 | 1641 | 25 | 0 | 411 | 128 | 97 | 98
17:30 | 3455 | 891 | 2201.5 | 0 | 3365.5 | 1641 | 25 | 0 | 443.5 | 133 | 50.5 | 101.5
18:00 | 3413 | 894 | 2134 | 0 | 3543 | 1641 | 25 | 0 | 476 | 138 | 4 | 105
18:30 | 3556 | 845.5 | 2121.5 | 0 | 3694.5 | 1786.5 | 25 | 0 | 507 | 131 | 2 | 71
19:00 | 3699 | 797 | 2109 | 0 | 3846 | 1932 | 25 | 0 | 538 | 124 | 0 | 37
19:30 | 3543 | 797 | 2029 | 0 | 4032 | 2140 | 25 | 0 | 548 | 96 | 0 | 28
20:00 | 3586 | 797 | 1991 | 0 | 3939 | 2217 | 25 | 0 | 260 | 108 | 0 | 19
20:30 | 3749.5 | 797 | 2103.5 | 0 | 3912.5 | 2166 | 25 | 0 | 231.5 | 109 | 0 | 18
21:00 | 3913 | 797 | 2216 | 0 | 3886 | 2115 | 25 | 0 | 203 | 110 | 0 | 17
21:30 | 3888 | 823 | 2197.5 | 0 | 3864.5 | 2106.5 | 25 | 0 | 203 | 107 | 0 | 16
22:00 | 3863 | 849 | 2179 | 0 | 3843 | 2098 | 25 | 0 | 203 | 104 | 0 | 15
22:30 | 3870.5 | 873.5 | 2181 | 0 | 3642 | 2105 | 12.5 | 0 | 160 | 105 | 0 | 7.5
23:00 | 3878 | 898 | 2183 | 0 | 3441 | 2112 | 0 | 0 | 117 | 106 | 0 | 0
23:30 | 3879.5 | 898.5 | 2175 | 0 | 3173 | 2140 | 0 | 0 | 117 | 103 | 0 | 9 |  | Max Temp. in Dhaka |  | 35.8° C
24:00 | 3881 | 899 | 2167 | 0 | 2905 | 2168 | 0 | 0 | 117 | 100 | 0 | 18
Executive Engineer
Network Operation Division
Page 5 of 7
GAS
Oil
HVDC
COAL
HYDRO
SOLAR
Total Energy Gen 286.267 MKWHr Energy Not Served 0.694 MKWHr Energy Requirement 286.961 MKWHr
Shortage
Note on W13: Author:

## Generation
g | 2023-04-06
Si No | Unit | 1:00 | 2:00 | 3:00 | 4:00 | 5:00 | 6:00 | 7:00 | 8:00 | 9:00 | 10:00 | 11:00 | 12:00 | 13:00 | 14:00 | 15:00 | 16:00 | 17:00 | 18:00 | 18:30 | 19:00 | 19:30 | 20:00 | 21:00 | 22:00 | 23:00 | 24:00 | KWH
1 | Karnaphuli Hydro PP Unit-1, 2 & 3 | [10 empty] | 25 | 25 | 25 | 25 | 25 | 25 | 25 | 25 |  | 25 | 25 | 25 | 25 | 25 | 0 |  | 292800
2 | Karnaphuli Hydro PP Unit-4 & 5
3 | Chattogram TPP-1
4 | Chattogram TPP-2
5 | Raozan 25 MW PP | 25 | 25 | 25 | 8 | 8 | [5 empty] | 0 | 25 | 25 | 25 | 25 | 25 | 25 | 25 |  | 25 | 25 | 8 | 8 | 8 | 8 | 18 | 389986
| Teknaf 20MW PP (Solartech) | [5 empty] | 0 |  | 9 | 15 | 19 | 17 | 20 | 19 | 17 | 13 | 8 | 3 | 0 | [8 empty] | 135945
6 | Sikalbaha 225MW CCPP (Gas) | 197 | 192 | 192 | 174 | 172 | 176 | 193 | 206 | 215 | 222 | 219 | 217 | 216 | 217 | 221 | 219 | 219 | 216 |  | 216 | 216 | 214 | 214 | 207 | 207 | 208 | 4881159
7 | Sikalbaha 225MW CCPP(Oil)
8
9 | Sikalbaha 150MW GTPP
10 | Sikalbaha 150MW GTPP(Oil)
| Dohazari -Kalaish 100 MW Peaking | 68 | 68 | 68 | 68 | 34 | [6 empty] | 68 | 79 | 83 | 77 | 66 | 66 | 67 |  | 67 | 67 | 34 | 17 | 17 | 17 | 17 | 1001363
12 | Hathazari 100 MW peaking PP | 40 | 40 | 40 | 40 | 40 | [5 empty] | 32 | 32 | 32 | 32 | 32 | 32 | 40 | 40 |  | 10 | 40 | 8 | 0 |  |  |  | 513424
| Sikalbaha 105 MW PP (Baraka Sikalbaha) | 17 | 17 | 17 | 17 | 17 | 17 | 17 | 17 | 17 | 17 | 17 | 17 | 17 | 17 | 17 | 26 | 34 | 58 |  | 31 | 68 | 68 | 68 | 68 | 47 | 17 | 688327
| Daudkandi 200 MW PP (B.Trac) | [26 empty] | 0
14 | Titas 50 MW Peaking PP | 12 | 21 | 21 | 26 | [7 empty] | 26 | 36 | 29 | 29 | 29 | 35 | 30 |  | 36 | 28 | 0 |  |  |  | 0 | 328720
15 | 210 MW Siddhirgonj TPP
16 | Siddhirgonj 2*120 MW GTPP
17 | Siddhirganj 335 MW CCPP | 180 | 140 | 140 | 140 | 140 | 140 | 140 | 140 | 140 | 170 | 170 | 170 | 200 | 204 | 205 | 201 | 205 | 205 |  | 210 | 170 | 170 | 220 | 220 | 218 | 218 | 4416002
18 | Kodda 300 MW PP Unit-2 (Summit) | 295 | 298 | 297 | 297 | 130 | 130 | 130 | 145 | 195 | 195 | 286 | 300 | 292 | 300 | 300 | 300 | 300 | 300 |  | 300 | 300 | 300 | 300 | 300 | 290 | 293 | 6297815
19 | Ashuganj 195MW PP (APSCL-United) | [12 empty] | 8 | 8 | 148 | 180 | 185 | 63 |  | 8 | 8 | 8 | 8 |  |  | 0 | 652363
20 | Ghorasal TPP (Unit-1&2)
21 | Ghorasal Repowered CCPP:Unit-3 (GT
22 | Ghorasal Repowered CCPP Unit-4
23 | Ghorasal TPP Unit-5 | 180 | 180 | 180 | 180 | 180 | 180 | 180 | 180 | 180 | 180 | 180 | 180 | 180 | 180 | 180 | 180 | 180 | 180 |  | 180 | 180 | 180 | 180 | 180 | 180 | 180 | 4347000
24
25 | Ghorasal 365 MW CCPP Unit-7
26
28 | Ashuganj TPP Unit- 3
29 | Ashuganj TPP Unit- 4
30 | Ashuganj TPP Unit- 5
32 | Ashuganj 50 MW PP | 48 | 48 | 48 | 49 | 49 | 49 | 49 | 48 | 48 | 44 | 44 | 43 | 43 | 39 | 37 | 40 | 44 | 44 |  | 46 | 46 | 46 | 46 | 47 | 47 | 48 | 1043136
33 | Ashuganj 225 MW CCPP | 186 | 183 | 216 | 181 | 181 | 181 | 200 | 182 | 206 | 185 | 184 | 182 | 156 | 174 | 210 | 212 | 210 | 196 |  | 195 | 190 | 198 | 190 | 187 | 180 | 213 | 4639000
34 | Ashuganj 450 MW CCPP(South)
| Ashuganj 450 MW CCPP(North) | 280 | 280 | 280 | 280 | 280 | 280 | 305 | 280 | 315 | 280 | 280 | 280 | 280 | 300 | 320 | 310 | 300 | 280 |  | 285 | 280 | 285 | 300 | 290 | 315 | 285 | 7361300
| Ashuganj 420 MW CCPP(East) | 250 | 250 | 250 | 250 | 250 | 250 | 250 | 250 | 250 | 422 | 380 | 380 | 367 | 351 | 0 |  | 3 | 80 |  | 312 | 300 | 300 | 401 | 340 | 340 | 340 | 5991900
35 | Ashuganj 55 MW PP (Precision) | 30 | 30 | 35 | 51 | 55 | 55 | 55 | 55 | 55 | 53 | 46 | 54 | 51 | 20 | 9 | 42 | 47 | 50 |  | 51 | 51 | 51 | 51 | 52 | 52 | 54 | 1134720
36 | Chandpur 150 MW CCPP
37 | Tongi 80 MW GTPP
38 | Haripur GTPP
39 | Haripur 412 MW CCPP | 361 | 360 | 381 | 393 | 352 | 351 | 355 | 402 | 404 | 400 | 380 | 372 | 388 | 398 | 397 | 397 | 399 | 370 |  | 346 | 340 | 348 | 398 | 396 | 397 | 398 | 9236480
40 | Meghnaghat 450 MW CCPP(MPL) | 450 | 350 | 400 | 400 | 400 | 400 | 400 | 450 | 450 | 450 | 450 | 450 | 450 | 450 | 450 | 450 | 450 | 450 |  | 450 | 450 | 350 | 450 | 450 | 420 | 450 | 9750500
41 | Haripur 360MW CCPP(HPL) | 302 | 302 | 352 | 307 | 302 | 302 | 302 | 352 | 351 | 332 | 295 | 300 | 335 | 330 | 322 | 322 | 322 | 328 |  | 338 | 300 | 320 | 352 | 351 | 351 | 354 | 7760000
42 | RPCL 210MW CCPP | 86 | 89 | 90 | 83 | 90 | 100 | 50 | 50 | 48 | 44 | 44 | 44 | 44 | 44 | 45 | 46 | 46 | 44 |  | 49 | 55 | 69 | 101 | 96 | 83 | 83 | 1484160
43 | Sutiakhali 50 MW Solar PP | [5 empty] | 0 | 5 | 11 | 32 | 44 | 50 | 51 | 52 | 47 | 37 | 24 | 10 | 1 |  | 0 | [6 empty] | 344690
44 | Fenchugonj CCPP Phase-1 | 40 | 40 | 40 | 40 | 40 | 40 | 40 | 40 | 40 | 37 | 37 | 37 | 37 | 37 | 36 | 36 | 39 | 39 |  | 39 | 39 | 39 | 39 | 39 | 40 | 40 | 918000
45 | Fenchugonj CCPP Phase-2 | 42 | 42 | 42 | 42 | 42 | 42 | 42 | 42 | 42 | 42 | 42 | 42 | 42 | 42 | 42 | 42 | 42 | 42 |  | 42 | 42 | 42 | 42 | 42 | 42 | 42 | 945600
46 | Shajibazar 330 MW CCPP
47 | Shahjibazar GTPP Unit- 8 & 9 | 62 | 40 | 62 | 62 | 62 | 62 | 62 | 62 | 62 | 61 | 60 | 59 | 59 | 59 | 59 | 62 | 62 | 40 |  | 62 | 64 | 63 | 64 | 64 | 64 | 64 | 1416960
48 | Shahjibazar 86MW PP (Shahjibazar) | 86 | 86 | 86 | 86 | 86 | 86 | 86 | 86 | 86 | 86 | 84 | 84 | 84 | 86 | 86 | 86 | 86 | 86 |  | 86 | 86 | 86 | 86 | 86 | 86 | 86 | 2055360
Shahjibazar 100 MW GTPP
49 | Shahjibazar 50MW PP (EPL)
50 | Sylhet 225 MW CCPP | 209 | 209 | 209 | 209 | 211 | 211 | 211 | 211 | 207 | 203 | 205 | 205 | 204 | 201 | 200 | 200 | 200 | 200 |  | 205 | 205 | 205 | 206 | 206 | 206 | 206 | 4166050
51 | Sylhet 20 MW GTPP | 18 | 18 | 18 | 18 | 19 | 19 | 18 | 18 | 18 | 18 | 18 | 18 | 18 | 18 | 18 | 18 | 18 | 18 |  | 18 | 18 | 18 | 18 | 18 | 18 | 18 | 418000
52 | Sylhet 50MW PP (EPL)
53 | Sylhet 10MW PP (Desh) | 9 | 9 | 9 | 9 | 9 | 9 | 9 | 9 | 8 | 9 | 9 | 8 | 8 | 8 | 8 | 8 | 8 | 8 |  | 9 | 9 | 9 | 9 | 9 | 9 | 9 | 200160
54 | Hobiganj 11MW PP Cofidence-E | 8 | 8 | 8 | 8 | 8 | 8 | 8 | 8 | 8 | 8 | 8 | 8 | 8 | 8 | 8 | 8 | 8 | 8 |  | 8 | 8 | 8 | 5 | 5 | 5 | 8 | 183328
55 | Fenchugonj 51 MW PP (Barakatullah) | 46 | 31 | 50 | 50 | 31 | 31 | 31 | 31 | 31 | 48 | 11 | 11 | 11 | 11 | 11 | 14 | 11 | 11 |  | 11 | 11 | 11 | 12 | 31 | 11 | 11 | 552000
56 | Shahjahanulla 25 MW PP | 16 | 16 | 16 | 16 | 16 | 16 | 16 | 16 | 16 | 16 | 16 | 16 | 16 | 16 | 16 | 16 | 16 | 16 |  | 16 | 16 | 16 | 16 | 16 | 16 | 16 | 385728
57 | Bibiana-II 341 MW CCPP (Summit) | 280 | 275 | 280 | 275 | 275 | 280 | 285 | 280 | 275 | 270 | 275 | 275 | 280 | 275 | 265 | 255 | 250 | 260 |  | 260 | 250 | 250 | 265 | 265 | 260 | 260 | 6580500
| Bibiyana South 400 MW | 360 | 360 | 400 | 400 | 400 | 400 | 400 | 370 | 380 | 400 | 400 | 396 | 398 | 390 | 387 | 386 | 386 | 360 |  | 400 | 356 | 360 | 400 | 400 | 370 | 400 | 9311400
58 | Nababganj 55 MW PP (Southern power ) | [8 empty] | 17 | 35 | 35 | 35 | 35 | 35 | 35 | 55 | 55 | 55 |  | 55 | 55 | 55 | 55 | 55 | 55 | 35 | 668001
59 | Tangail Palli Power Gen 22 MW | 15 | 19 | 19 | 19 | 19 | 19 | 19 | 19 | 19 | 19 | 19 | 19 | 19 | 19 | 19 | 19 | 19 | 19 |  | 19 | 19 | 19 | 19 | 19 | 19 | 19 | 457920
60 | Barabkunda 22 MW PP (Regent) | 10 | 10 | 10 | 10 | 10 | 10 | 10 | 10 | 10 | 10 | 10 | 10 | 10 | 10 | 10 | 10 | 10 | 10 |  | 10 | 9 | 11 | 12 | 12 | 12 | 12 | 225408
61 | Narshingdi 22 MW PP (Doreen) | 19 | 19 | 19 | 19 | 19 | 19 | 19 |  |  | 19 | 19 | 19 | 19 | 22 | 22 | 22 | 22 | 22 |  | 22 | 22 | 22 | 22 | 22 | 22 | 19 | 405648
62 | Tangail 22 MW PP (Doreen) | 19 | 19 | 19 | 19 | 19 | 19 | 19 | 19 | 19 | 19 | 19 | 19 | 19 | 19 | 19 | 19 | 19 | 19 |  | 19 | 19 | 19 | 19 |  |  | 0 | 325178
63 | Impoprt (Tripura) | 142 | 142 | 138 | 140 | 132 | 126 | 126 | 126 | 136 | 138 | 148 | 158 | 162 | 126 | 128 | 124 | 128 | 138 |  | 124 | 96 | 108 | 110 | 104 | 106 | 100 | 3139200
64 | Malancha, Ctg. EPZ (United) | 36 | 36 | 38 | 38 | 38 | 35 | 18 | 6 | 6 | 6 | 2 | 2 | 8 | 4 | 4 | 13 | 23 | 33 |  | 36 | 37 | 38 | 38 | 36 | 36 | 36 | 568800
65 | Feni 22MW PP (Doreen) | 18 | 18 | 18 | 18 | 18 | 18 | 18 | 18 | 18 | 18 | 18 | 18 | 18 | 18 | 18 | 18 | 18 | 18 |  | 18 | 18 | 18 | 18 | 18 | 18 | 18 | 423144
66 | Feni 11 MW PP (Doreen) | 9 | 9 | 9 | 9 | 9 | 9 | 9 | 9 | 9 | 9 | 9 | 9 | 9 | 9 | 9 | 9 | 9 | 9 |  | 9 | 9 | 9 | 9 | 9 | 9 | 9 | 231120
67 | Jangalia 33MW PP (Summit) | 33 | 33 | 33 | 33 | 33 | 33 | 33 | 33 | 33 | 33 | 33 | 33 | 33 | 33 | 33 | 33 | 33 | 33 |  | 33 | 33 | 33 | 33 | 33 | 33 | 33 | 816600
68 | Cumilla 25 MW PP (Summit) | 18 | 18 | 18 | 18 | 18 | 18 | 18 | 15 | 0 | 16 | 15 | 15 | 15 | 15 | 15 | 5 | 15 | 17 |  | 17 | 17 | 17 | 17 | 17 | 17 | 18 | 371820
69 | Summit Ashulia | 23 | 23 | 23 | 23 | 23 | 23 | 23 | 23 | 23 | 23 | 23 | 23 | 23 | 23 | 23 | 23 | 23 | 23 |  | 23 | 23 | 23 | 23 | 23 | 23 | 23 | 552000
70 | Summit Madhabdi | 26 | 26 | 26 | 26 | 27 | 27 | 27 | 27 | 27 | 27 | 24 | 18 | 19 | 19 | 19 | 19 | 21 | 19 |  | 12 | 12 | 12 | 19 | 25 | 26 | 26 | 504000
71 | Maona 33 MW PP(Summit) | 33 | 33 | 33 | 33 | 33 | 33 | 33 | 33 | 33 | 0 | 12 | 33 | 33 | 33 | 33 | 33 | 33 | 33 |  | 33 | 33 | 33 | 33 | 33 | 33 | 33 | 757400
72 | Rupganj 33 MW PP(Summit) | 33 | 33 | 33 | 33 | 33 | 33 | 33 | 33 | 33 | 33 | 32 | 32 | 30 | 27 | 27 | 27 | 27 | 27 |  | 28 | 28 | 32 | 33 | 33 | 33 | 33 | 773200
73 | Ghorashal 108MW PP (Regent) | 81 | 81 | 81 | 81 | 81 | 78 | 78 | 78 | 78 | 78 | 78 | 78 | 78 | 81 | 78 | 78 | 81 | 81 |  | 81 | 81 | 81 | 102 | 81 | 81 | 81 | 1868227
| Feni Lanka Power | 114 | 17 | 17 | 17 | 17 |  |  | 17 | 17 | 77 | 114 | 114 | 114 | 114 | 114 | 114 | 114 | 114 |  | 114 | 114 | 114 | 77 | 70 | 70 | 114 | 1773840
| Chowmuhani 113 MW | 9 | 9 | 9 | 9 | 9 | 9 | 9 | 9 | 9 | 9 | 9 | 9 | 9 | 8 | 9 | 9 | 9 | 9 |  | 52 | 57 | 63 | 97 | 97 | 42 | 9 | 529200
| Manikgonj 162MW PP(MPGL) | 17 | 17 | 17 | 17 | 17 | 17 | 17 | 17 | 17 | 35 | 72 | 72 | 72 | 72 | 72 | 35 | 35 | 72 |  | 162 | 162 | 162 | 122 | 106 | 50 | 35 | 1281600
77 | Siddhirganj 100 PP(Dutch Bangla) | 78 | 80 | 80 | 80 | 45 | 40 | 40 | 52 | 70 | 80 | 80 | 80 | 80 | 80 | 80 | 80 | 80 | 75 |  | 80 | 80 | 80 | 80 | 80 | 82 | 82 | 1705920
78 | Gazipur 52 MW PP | 50 | 50 | 50 | 50 | 32 | 25 | 25 | 43 | 50 | 50 | 50 | 41 | 41 | 49 | 49 | 49 | 49 | 50 |  | 50 | 50 | 50 | 50 | 51 | 51 | 51 | 1121280
79 | Kodda 150 MW PP | 150 | 150 | 150 | 150 | 150 | 115 | 115 | 133 | 133 | 98 | 98 | 98 | 98 | 98 | 98 | 98 | 98 | 98 |  | 150 | 150 | 150 | 150 | 150 | 64 | 64 | 2885760
80 | Jamalpur 95 MW PP(Powerpac)
81 | Jangalia 52 MW PP (Lakdanavi) | 52 | 52 | 52 | 52 | 52 | 52 | 52 | 52 | 52 | 43 | 43 | 44 | 43 | 44 | 52 | 52 | 43 | 52 |  | 52 | 52 | 52 | 52 | 52 | 52 | 52 | 1180426
| Gazipur 100 MW PP | 105 | 105 | 105 | 105 | 105 | 34 | 34 | 75 | 105 | 105 | 105 | 105 | 100 | 105 | 105 | 105 | 105 | 105 |  | 105 | 105 | 105 | 105 | 105 | 105 | 105 | 2454576
| Kaptai 7 MW Solar PP | [5 empty] | 0 | 1 | 2 | 3 | 4 | 5 | 5 | 5 | 4 | 3 | 2 | 1 | 0 | [8 empty] | 33238
| Jodiac Power | 17 | 17 | 17 | 35 | 36 | 17 | [9 empty] | 8 | 17 | 17 |  | 23 | 54 | 54 | 54 | 54 | 51 | 36 | 485730
| Karnaphuli Power Ltd. | 50 | 51 | 54 | 54 | 61 | 54 | 54 | 54 | 54 | 54 | 54 | 54 | 54 | 54 | 54 | 54 | 54 | 54 |  | 53 | 53 | 53 | 53 | 54 | 54 | 46 | 1325630
82 | Madanganj 102 PP(Summit) | 88 | 80 | 80 | 72 | 44 | 34 | 34 | 40 | 65 | 80 | 92 | 92 | 92 | 92 | 92 | 88 | 86 | 92 |  | 95 | 92 | 92 | 92 | 95 | 75 | 80 | 1781641
83 | Pagla (DPA )
84 | B.Baria (Aggreko) 85MW
85 | Keraniganj 100 MW PP (Powerpac)
86 | Meghnaghat CCPP ( Summit) | 260 | 275 | 285 | 250 | 265 | 275 | 310 | 253 | 303 | 228 | 270 | 277 | 285 | 288 | 290 | 269 | 290 | 276 |  | 254 | 252 | 290 | 291 | 255 | 304 | 272 | 6814022
87 | Meghnaghat 100 MW(IEL) | 91 | 88 | 89 | 91 | 92 | 92 | 100 | 102 | 102 | 101 | 102 | 102 | 103 | 101 | 100 | 100 | 99 | 99 |  | 99 | 99 | 99 | 99 | 99 | 99 | 99 | 2341440
| Meghnaghat 104 MW PP (OPCL) | 71 | 71 | 65 | 71 | 71 | 69 | 29 | 57 | 72 | 72 | 72 | 72 | 72 | 72 | 71 | 71 | 71 | 74 |  | 87 | 87 | 73 | 72 | 72 | 72 | 72 | 1694400
88 | Ghorashal 78.5 MW PP(MAX)
90 | Ashuganj 53MW PP (United)
91 | Juldah 100 MW Unit-1 (Acorn) | 44 | 44 | 44 | 44 | 44 | 33 | 33 | 33 | 33 | 33 | 33 | 33 | 33 | 33 | 33 | 44 | 33 | 55 |  | 0 |  |  | 55 | 55 | 55 | 55 | 871800
92 | Fenchuganj 44MW (Energyprima) | 50 | 50 | 50 | 50 | 50 | 50 | 50 | 47 | 49 | 47 | 47 | 46 | 46 | 43 | 42 | 45 | 48 | 49 |  | 49 | 49 | 50 | 50 | 50 | 50 | 50 | 1155312
93 | Ashuganj 51 MW PP (Midland) | 43 | 43 | 43 | 43 | 43 | 43 | 43 | 43 | 43 | 43 | 43 | 43 | 43 | 43 | 43 | 43 | 43 | 43 |  | 43 | 43 | 43 | 43 | 43 | 43 | 43 | 1003515
94 | Gagnagar 102 MW PP (Digital Power) | 8 | 8 | 8 | 8 | 8 | 8 | 8 | 8 | 8 | 8 | 8 | 24 | 24 | 25 | 25 | 25 | 25 | 25 |  | 50 | 92 | 102 | 102 | 102 | 102 | 102 | 789696
95 | Patenga 50MW PP (Baraka) | 6 | 6 | 6 | 6 | 6 | 6 | 6 | 6 | 6 | 6 | 6 | 6 | 6 | 0 |  | 0 | 6 | 13 |  | 18 | 19 | 19 | 19 | 19 | 8 | 5 | 178560
96 | Chattogram 108 MW PP (ECPV) | [8 empty] | 1 | 10 | 11 | 26 | 40 | 35 | 22 | 6 | 8 | 11 |  | 0 | 0 |  |  |  |  | 0 | 174720
97 | katpotti 52 MW
98 | Bosila 108MW PP(CLC)
99 | Madanganj-55 MW PP(Summit) | 55 | 55 | 55 | 55 | 55 | 55 | 55 | 55 | 55 | 55 | 55 | 55 | 55 | 55 | 55 | 55 | 55 | 55 |  | 55 | 55 | 55 | 55 | 55 | 55 | 55 | 1337130
100 | Manikganj 55 MW PP (Northern) |  | 35 | 35 | 35 | 35 |  |  | 35 | 35 | 35 | 35 | 35 | 35 | 35 | 35 | 35 | 35 | 35 |  | 35 | 35 | 35 | 35 | 35 | 35 | 0 | 667834
101 | Kushiara 163 MW CCPP (KP) |  | 80 | 112 | 80 | 80 | 80 | 80 | 80 | 80 | 112 | 112 | 112 | 112 | 80 | 112 | 112 | 112 | 80 |  | 112 | 80 | 80 | 112 | 112 | 112 | 112 | 2133981
102 | Sarishabari 3 MW Solar Plant | [6 empty] | 0 | 1 | 1 | 2 | 2 | 2 | 2 | 2 | 2 | 1 | 0 | 0 | [8 empty] | 14850
103 | Kamalaghat 54 MW PP(Banco Energy) | [12 empty] | 17 | 17 | 17 | 17 | 17 | 17 |  | 35 | 35 | 35 | 35 | 17 | 17 | 0 | 259920
104 | Keranigonj 300 MW PP (APR) | [25 empty] | 0 | 0
105 | Bramhangoan 100 MW PP (Aggreko)
106 | Mymensingh 200 MW PP (United) | 48 | 48 | 58 | 58 | 58 | 48 | 48 | 48 | 48 | 48 | 123 | 153 | 144 | 145 | 143 | 114 | 115 | 169 |  | 162 | 162 | 164 | 173 | 173 | 173 | 48 | 2457600
112 | Aurahati 100MW PP (Aggreko)
114 | Kodda 149 MW PP Unit-1 (Summit) | 35 | 35 | 55 | 147 | 90 | 60 | 35 | 34 | 46 | 111 | 115 | 132 | 144 | 145 | 140 | 108 | 105 | 104 |  | 104 | 104 | 105 | 105 | 106 | 56 | 36 | 218592
115 | Juldah 100 MW PP Unit-3 (Acorn) | 100 | 100 | 62 | 62 | 62 | 62 | 62 | 62 | 50 | 50 | 50 | 50 | 50 | 38 | 50 | 50 | 50 | 65 |  | 88 | 88 | 88 | 88 | 88 | 88 | 88 | 1603200
116 | Chandpur 200MW (Desh energy) | 127 | 176 | 180 | 176 | 160 | 160 | 160 | 160 | 160 | 160 | 160 | 165 | 170 | 196 | 200 | 200 | 200 | 200 |  | 200 | 200 | 200 | 200 | 200 | 200 | 177 | 4244160
117 | Ashuganj 150MW PP (Midland) | 20 | 20 | 20 | 21 | 20 | 18 | 20 | 20 | 20 | 20 | 20 | 18 | 20 | 20 | 18 | 27 | 84 | 132 |  | 139 | 141 | 142 | 147 | 139 | 40 | 22 | 1169236
118 | Bibiyana-III 400 MW CCPP | 364 | 352 | 330 | 319 | 297 | 297 | 305 | 397 | 402 | 366 | 368 | 366 | 366 | 400 | 400 | 379 | 372 | 367 |  | 367 | 319 | 319 | 366 | 367 | 400 | 367 | 8668000
| Jamalpur 115 MW PP (United) | 49 | 49 | 68 | 68 | 49 | 49 | 49 | 49 | 49 | 49 | 98 | 98 | 105 | 107 | 107 | 49 | 49 | 80 |  | 115 | 107 | 108 | 108 | 108 | 108 | 49 | 1801200
| Anwara 300 MW PP (United) | 87 | 88 | 88 | 88 | 88 | 87 | 87 | 87 | 87 | 87 | 120 | 126 | 123 | 124 | 123 | 124 | 124 | 124 |  | 224 | 224 | 224 | 230 | 230 | 230 | 86 | 3028473
| Juldah unit-2 (Acorn) | 75 | 75 | 75 | 38 | 38 | 38 | 38 | 38 | 38 | 38 | 60 | 63 | 63 | 63 | 63 | 63 | 63 | 76 |  | 76 | 76 | 76 | 76 | 76 | 76 | 76 | 1455360
| Anlima Energy Ltd. | 107 | 107 | 107 | 107 | 107 | 107 | 107 | 107 | 107 | 107 | 107 | 107 | 107 | 107 | 107 | 107 | 107 | 107 |  | 107 | 107 | 107 | 107 | 107 | 107 | 107 | 2580600
| Bhairob 54.5 MW | 35 | 35 | 35 | 35 | 17 | 17 | 17 | 17 | 17 | 17 | 17 | 17 | 17 | 17 | 13 | 17 | 17 | 17 |  | 17 | 17 | 17 | 17 | 17 | 17 | 17 | 518400
| Spectra Solar Plant Ltd. | [5 empty] | 0 | 5 | 13 | 22 | 28 | 33 | 35 | 34 | 30 | 25 | 16 | 6 | 0 | [8 empty] | 250059
| Chandpur 115(Doreen) | 53 | 54 | 38 | 36 | 36 | 36 | 36 | 36 | 36 | 35 | 36 | 36 | 36 | 36 | 36 | 48 | 58 | 72 |  | 72 | 72 | 74 | 75 | 76 | 76 | 54 | 1197120
| Kanchan Purbachal Power Generation Ltd. | 35 | 35 | 35 | 35 | 35 | 35 | 35 | 35 | 35 | 35 | 35 | 35 | 35 | 35 | 35 | 35 | 35 | 35 |  | 20 | 35 | 35 | 35 | 35 | 35 | 35 | 850680
| Mirsharai 150 MW (Oil) | [10 empty] | 11 | 18 | 9 | 0 |  | 18 | 0 | [8 empty] | 0 | 53527
Mirsharai 150 MW (Gas)
120 | Eastern Zone Total | 7191 | 7083 | 7343 | 7242 | 6765 | 6437 | 6421 | 6716 | 7035 | 7276 | 7631 | 7882 | 7994 | 7946 | 7762 | 7644 | 7728 | 7814 |  | 8339 | 8221 | 8134 | 8680 | 8485 | 8056 | 7532 | 178003770
121
122
123 | Khulna 60MW
124 | Khulna 115 MW PP (KPCL-1 & 3)
| Khulna 115 PP MW (KPCL-2) | 65 | 65 | 16 | 16 | [5 empty] | 16 | 24 | 28 | 48 | 78 | 77 | 77 | 77 | 79 |  | 81 | 81 | 83 | 82 | 82 | 82 | 83 | 1118400
125 | Khulna 330 MW CCPP (GAS)
126 | Khulna 330 MW CCPP (OIL)
127 | Khulna (Aggreeco) 55MW
128 | Faridpur 50 MW Peaking PP | 21 | [16 empty] | 20 |  | 30 | 22 | 0 |  |  |  |  | 77280
Khulna 225 MW CCPP
Kulna 225 MW CCPP (GAS)
129 | Rupsha 105 MW PP (Orion rupsha) | 55 | 55 | 55 | 55 | 17 |  |  |  |  | 2 | 17 | 17 | 17 | 17 | 17 | 17 | 17 | 17 |  | 17 | 17 | 17 | 17 | 17 | 17 | 17 | 531840
130 | Mongla Orion 100 MW Solar PP | [5 empty] | 0 | 15 | 39 | 64 | 82 | 93 | 98 | 91 | 88 | 68 | 47 | 22 | 1 |  | 0 | [6 empty] | 718560
131 | Rampal 1320 MW (BIFPCL) | 372 | 372 | 371 | 371 | 371 | 376 | 375 | 421 | 502 | 500 | 502 | 480 | 479 | 498 | 500 | 0 |  | 0 |  | 215 | 350 | 376 | 364 | 375 | 377 | 363 | 8458182
132 | United Payra Power Ltd. | [11 empty] | 15 | 54 | 54 | 54 | 118 | 150 | 150 |  | 150 | 150 | 100 | 54 | 54 | 54 | 100 | 1129200
133 | Bhola Nutan Biddut BD LTD (GAS)
Bhola Nutan Biddut BD LTD (OIL)
| Barisal 110 MW PP (Summit ) | 82 | 69 | 82 | 61 | [10 empty] | 4 | 41 | 64 | 80 |  | 96 | 110 | 110 | 80 | 80 | 80 | 80 | 1043328
Barisal GT PP Unit-1& 2
136 | Barisal 307 MW | 307 | 307 | 294 | 307 | 249 | 251 | 251 | 279 | 282 | 279 | 251 | 152 | 152 | 153 | 152 | 152 | 151 | 153 |  | 197 | 256 | 306 | 307 | 305 | 306 | 306 | 5847300
137 | Bhola 95 MW PP (Aggreko)
| Bhola 225 MW CCPP | 171 | 171 | 171 | 158 | 170 | 170 | 171 | 170 | 170 | 170 | 170 | 170 | 171 | 171 | 172 | 172 | 172 | 172 |  | 163 | 170 | 171 | 171 | 171 | 171 | 170 | 4414336
140 | Bhola 33 MW PP (Venture) | 25 | 25 | 24 | 25 | 22 | 20 | 19 | 19 | 18 | 17 | 19 | 18 | 22 | 23 | 23 | 22 | 22 | 24 |  | 27 | 27 | 27 | 28 | 28 | 27 | 25 | 545300
141 | Noapara 100 MW PP (Bangla Trac) | [25 empty] | 0 | 0
142 | Noapara 40 MW PP (Khanjahan Ali) | [9 empty] | 32 | 40 | 40 | 40 | 40 | 40 | 40 | 40 | 40 |  | 40 | 40 | 40 | 24 | 24 | 24 | 40 | 528375
143 | Gopalganj 100 MW Peaking PP | [15 empty] | 0 | 28 | 41 |  | 38 | 40 | 0 |  |  |  |  | 109312
144 | Bheramara GTPP Unit-3
145 | Madhumati 100 MW PP | 105 | 50 | 32 | 32 | [5 empty] | 15 | 15 | 15 | 15 | 50 | 85 | 85 | 105 | 85 |  | 105 | 105 | 67 | 67 | 67 | 67 | 105 | 1217088
146 | Bheramara HVDC | 891 | 891 | 890 | 892 | 891 | 831 | 794 | 794 | 775 | 841 | 889 | 888 | 888 | 889 | 888 | 888 | 888 | 894 |  | 797 | 797 | 797 | 797 | 849 | 898 | 899 | 20829090
147 | Bheramara 410 MW CCPP | 170 | 180 | 190 | 195 | 190 | 200 | 205 | 205 | 205 | 195 | 185 | 180 | 175 | 165 | 160 | 160 | 160 | 155 |  | 155 | 155 | 155 | 155 | 165 | 170 | 170 | 4435488
148 | Payra 1320 MW | 790 | 750 | 740 | 660 | 570 | 550 | 520 | 490 | 340 | 380 | 390 | 490 | 530 | 550 | 590 | 620 | 622 | 622 |  | 622 | 622 | 620 | 620 | 620 | 622 | 622 | 15124100
149
150 | Barapukuria TPP Unit-1
151 | Barapukuria TPP Unit-2
152 | Barapukuria 275 MW TPP Unit-3 | 170 | 170 | 170 | 170 | 170 | 170 | 170 | 170 | 170 | 170 | 170 | 170 | 170 | 170 | 170 | 170 | 170 | 170 |  | 170 | 170 | 170 | 170 | 170 | 170 | 170 | 4121200
153 | Baghabari 71 MW GTPP
156 | Baghabari 100 MW GTPP
| Baghabari 50 MW Peaking PP | [11 empty] | 14 | 7 | 16 | 16 | 32 | 32 | 32 |  | 32 | 32 | 32 | 0 |  |  |  | 211104
| Sirajgonj 6.55 MW Solar | [5 empty] | 0 | 0 | 1 | 3 | 4 | 5 | 5 | 5 | 5 | 4 | 3 | 1 | 0 | [8 empty] | 41100
157 | Sirajgonj 225MW CCPP Unit-1 (Gas) | 130 | 130 | 140 | 150 | 135 | 130 | 130 | 153 | 178 | 184 | 189 | 183 | 180 | 185 | 180 | 176 | 175 | 140 |  | 150 | 140 | 140 | 143 | 171 | 172 | 172 | 4113282
158 | Sirajgonj 225MW CCPP Unit-1(Oil)
Sirajgonj 225 MW CCPP Unit-2 (Gas)
Sirajgonj 225 MW CCPP Unit-2 (Oil)
159 | Sirajgonj 225MW CCPP Unit-3 (Gas)
Sirajgonj 225MW CCPP Unit-3 (Oil)
| Sirajgonj 400 MW CCPP Unit-4 | 253 | 254 | 357 | 346 | 264 | 253 | 254 | 330 | 331 | 372 | 342 | 337 | 315 | 299 | 293 | 273 | 275 | 275 |  | 274 | 275 | 275 | 297 | 308 | 319 | 303 | 7266327
160 | Sirajgonj 400MW CCPP Unit-4 (Oil)
161 | Bera 70 MW Peaking PP | [11 empty] | 4 | 5 | 22 | 31 | 35 | 36 | 38 |  | 38 | 38 | [5 empty] | 212190
162 | Bogra 22 MW PP (GBB) | 22 | 22 | 22 | 22 | 22 | 22 | 22 | 22 | 10 | 20 | 18 | 17 | 16 | 16 | 16 | 16 | 16 | 17 |  | 20 | 20 | 22 | 22 | 22 | 22 | 21 | 445440
163 | Bogura 20 MW PP (Energyprima)
164 | Ullapara 11 MW PP (Summit) | 11 | 11 | 11 | 11 | 11 | 11 | 11 | 11 | 11 | 11 | 11 | 11 | 11 | 11 | 11 | 11 | 11 | 11 |  | 11 | 11 | 11 | 0 | 11 | 11 | 11 | 238788
165 | Amnura 50 MW PP(Sinha) | [11 empty] | 28 | 28 | 28 | 28 | 0 | [9 empty] | 0 | 91920
166 | Katakhali 50 MW PP (Northern) | [14 empty] | 16 | 34 | 34 | 34 |  | 34 | 34 |  |  |  |  | 0 | 163997
167 | Katakhali 50 MW Peaking PP | [14 empty] | 14 | 35 | 40 | 32 |  | 32 | 32 | [5 empty] | 138387
168 | Santahar 50 MW Peaking PP | 36 | 36 | 36 | 35 | [7 empty] | 21 | 36 | 30 | 23 | 23 | 36 | 36 |  | 36 | 36 | 36 | 36 | 36 | 36 | 36 | 524110
169 | Natore 52 MW PP (Rajlanka) | [12 empty] | 8 | 34 | 43 | 43 | 43 | 43 |  | 43 | 43 | 43 | 43 | 43 | 43 | 43 | 484056
170 | Chapainawabganj 100 MW Peaking PP | [17 empty] | 42 |  | 69 | 63 | [5 empty] | 100264
171 | Baghabari 200 MW PP (Paramount)
| Bagura 113 MW PP (Confidence)-2 | 35 | 35 | 40 | 19 | [5 empty] | 7 | 35 | 35 | 35 | 35 | 35 | 35 | 35 | 35 |  | 40 | 90 | 105 | 113 | 113 | 113 | 35 | 1100352
172 | Confidence Power Bogura Unit-1 113 MW | 75 | 35 | 50 | 70 | [5 empty] | 35 | 35 | 35 | 70 | 76 | 76 | 110 | 113 | 113 |  | 113 | 113 | 113 | 113 | 113 | 113 | 113 | 1575648
173 | Rangpur 20 MW GTPP
175 | Saidpur 20 MW GTPP | 0 | 0 | 0 | 0 | 0 | 0 | 0 | 0 | 0 | 0 | 0 | 0 | 0 | 0 | 0 | 0 | 0 | 0 |  | 0 | 0 | 0 | 0 | 0 | 0 | 0
176 | Rangpur 113 MW PP (Confidence) | 113 | 34 | 55 | 70 | 45 |  |  | 20 | 34 | 34 | 34 | 34 | 35 | 34 | 34 | 34 | 34 | 110 |  | 113 | 113 | 113 | 113 | 113 | 34 | 0 | 1307846
177 | Sympa Solar Power 8MW | [6 empty] | 0 | 1 | 4 | 6 | 7 | 7 | 7 | 7 | 6 | 4 | 3 | 1 |  | 0 | [6 empty] | 53232
178 | Energypac Power Venture Thakurgaon Ltd. | 115 | 36 | 40 | 75 | 36 |  |  | 22 | 35 | 87 | 115 | 115 | 115 | 115 | 115 | 115 | 95 | 95 |  | 95 | 95 | 115 | 115 | 114 | 114 | 114 | 2059776
| Intraco Solar 30 MW | [5 empty] | 0 | 5 | 12 | 11 | 30 | 34 | 32 | 32 | 32 | 25 | 15 | 7 | 1 |  | 0 | [6 empty] | 235532
| Adani Power Jharkhanda Ltd | 758 | 710 | 703 | 710 | 706 | 607 | 605 | 664 | 661 | 662 | 606 | 591 | 645 | 706 | 689 | 674 | 698 | 696 |  | 728 | 742 | 745 | 654 | 628 | 637 | 707 | 16200000
178 | Teesta Solar Limited | [5 empty] | 2 | 30 | 77 | 133 | 176 | 181 | 202 | 202 | 175 | 139 | 89 | 44 | 0 | [8 empty] | 1451670