## Forecast
[5 empty] | Power Grid Company of Bangladesh Ltd. | [10 empty] | QF-LDC-07
|  |  | Report on forecasted generation & Demand of national grid on | [6 empty] | 2019-05-03 | Friday
|  | Date (day): | 2019-05-03 |  | Friday
| Probable Maximum |  | Generation : |  | (a) At Day Peak Hour : | 13916 | MW |  |  | (b) At Evening Peak Hour : |  | 14396 | MW
Sl. | [6 empty] | Present | Actual Generation |  | Forecasted Available Gen. on |  | Ev. Peak Gen.Shortage |  | Plants under |  | Probable
No. | Name of the Power Station |  | Fuel | Producer | Installed Capacity |  | Capacity | On | 2019-05-02 | 2019-05-03 | during | for Fuel | for plant. S/D | Shut down (date)/ |  | Start up
[8 empty] | Day Peak | Ev. Peak | Day Peak | Ev. Peak | Limitation | M/C Problem | Remarks |  | Date
[5 empty] | Unit No. X Capacity | MW | MW | MW | MW | MW | MW | MW | MW
1 | Ghorasal ST: Unit-1,2 |  | Gas | PDB | 2*55 | 110 | 85 | 36 | 36 | 36 | 36 |  | 49 | Unit-1 under maint.
| Ghorasal GT: Unit-3 |  | Gas | PDB | 1*210 | 210 | 170 | 250 | 229 | 250 | 250 |  |  | On test.
| Ghorasal GT: Unit-4 |  | Gas | PDB | 1*210 | 210 | 180 | 180 | 235 | 240 | 240 |  |  | On test.
| Ghorasal ST: Unit-5 |  | Gas | PDB | 1*210 | 210 | 190 | 0 | 0 | 0 | 0 |  | 190 | Under maint.
2 | Ghorasal ST: Unit-7 |  | Gas | PDB | 1*243+1*122 | 365 | 365 | 330 | 290 | 300 | 300
3 | Ghorashal 78MW (MAX) |  | Gas | QRPP | 2*40 | 78 | 78 | 69 | 20 | 70 | 70 | 8 |  | Gas shortage
4 | Ghorashal (Regent) |  | Gas | IPP | 34*3.35 | 108 | 108 | 100 | 11 | 100 | 100 | 8 |  | Gas shortage
5 | Haripur GT: Unit-1, 2 |  | Gas | SBU, PDB | 2*32 | 64 | 40 | 40 | 0 | 40 | 40 |  |  | Gas shortage
6 | Haripur 412 MW CCPP |  | Gas | EGCB | 1*273+1*139 | 412 | 412 | 365 | 326 | 412 | 412
7 | Haripur NEPC 110MW |  | HFO | IPP | 8*15 | 110 | 110 | 0 | 110 | 110 | 110
8 | Haripur Power CCPP 360MW |  | Gas | IPP | 1*235+1*125 | 360 | 360 | 339 | 302 | 360 | 360
9 | Meghnaghat CCPP 450MW |  | Gas | IPP | 2*150+1*150 | 450 | 450 | 450 | 450 | 450 | 450
10 | Meghnaghat (IEL) |  | HFO | QRPP | 12*8.9 | 100 | 100 | 0 | 100 | 100 | 100
11 | Meghnaghat CCPP(Summit) |  | Gas | IPP | 2*110+1*110 | 305 | 305 | 300 | 140 | 335 | 335
12 | Madanganj 102MW |  | HFO | QRPP | 6*17 | 102 | 100 | 0 | 80 | 100 | 100
13 | Madanganj-55 MW |  | HFO | (IPP) | 3*17.08+1*11.3 | 55 | 55 | 55 | 55 | 55 | 55
14 | Keraniganj (Powerpac) 100MW |  | HFO | QRPP | 8*13.45 | 100 | 100 | 0 | 89 | 100 | 100
15 | Narshingdi (Doreen) |  | Gas | SIPP, REB | 8*2.90 | 22 | 22 | 16 | 19 | 22 | 22
16 | Siddhirgonj ST 210MW |  | Gas | PDB | 1*210 | 210 | 115 | 0 | 0 | 0 | 0 | 115 |  | Gas shortage
17 | Siddhirgonj GT Unit-1& 2 |  | Gas | EGCB | 2*105 | 210 | 210 | 185 | 0 | 90 | 90 | 120 |  | Gas shortage
18 | Siddhirganj (Desh) |  | HSD | QRPP | 96*1.2 | 100 | 100 | 0 | 0 | 0 | 0 |  |  | Contract expired
19 | Siddhirganj (Dutch Bangla) |  | HFO | QRPP | 12*8.9 | 100 | 100 | 0 | 65 | 100 | 100
20 | Siddhirganj CCPP-335 MW |  | Gas | EGCB | 1*217 | 217 | 217 | 150 | 220 | 220 | 220 |  |  | Gas shortage
0 | Pagla (DPA ) |  | HSD | QRPP | 100*0.5 | 0 | 0 | 0 | 0 | 0 | 0 |  |  | Contract expired
21 | Gagnagar (Orion) |  | HFO | IPP | 12*8.924 | 102 | 102 | 38 | 100 | 102 | 102
22 | Katpotti 51 MW |  | HFO | IPP | 7*7.9 | 51 | 51 | 0 | 7 | 50 | 50
23 | Banco Energy 54MW |  | HFO | IPP | 3*18 | 54 | 54 | 54 | 54 | 54 | 54
24 | Kodda 149MW |  | HFO | BPDB-RPCL | 9*17.06 | 149 | 149 | 16 | 149 | 149 | 149
25 | Northern 55 MW |  | HFO | IPP | 3*19.3 | 55 | 55 | 36 | 56 | 55 | 55
26 | Southern 55MW |  | HFO | IPP | 3*19.3 | 55 | 55 | 35 | 55 | 55 | 55
27 | Bosila 108MW |  | HFO | IPP | 12*8.775+1*3.5 | 108 | 108 | 27 | 60 | 60 | 60 |  | 48 | Engine problem
28 | Summit Power,(Madhabdi+Ashulia) |  | Gas | SIPP,REB | 3*3.67+4*8.73 | 80 | 80 | 47 | 46 | 57 | 57 |  | 23 | Engine problem
29 | Summit Maona |  | Gas | SIPP,REB | 4*8.73 | 33 | 33 | 33 | 33 | 33 | 33
30 | Summit Rupganj |  | Gas | SIPP,REB | 4*8.73 | 33 | 33 | 33 | 33 | 33 | 33
31 | Gazipur (RPCL) |  | HFO | IPP | 6*8.9 | 52 | 52 | 41 | 50 | 51 | 51
32 | Tongi GT |  | Gas | PDB | 1* 105 | 105 | 105 | 40 | 40 | 40 | 40 | 65 |  | Gas shortage
33 | Summit Gazipur -2 |  | HFO | IPP | 18*17.076 | 300 | 300 | 96 | 300 | 300 | 300
34 | APR Energy , Keranigonj |  | HSD | IPP | 256*1.4 | 300 | 300 | 0 | 57 | 300 | 300
35 | Bramhangoan 100 MW (Aggreko) |  | HSD | IPP | 100 | 100 | 100 | 0 | 30 | 100 | 100
36 | Aggreko Aurahati 100MW |  | HSD | IPP | 0.85*23+0.95*91 | 100 | 100 | 0 | 31 | 100 | 100
37 | Summit Gazipur-1 150MW |  | HFO | IPP | 149 | 149 | 149 | 100 | 149 | 149 | 149
| Gazipur 100 MW |  | HFO | RPCL | 100 MW | 0 | 0 | 0 | 0 | 100 | 100
| Dhaka area Total |  |  |  |  | 6034 | 5798 | 3461 | 4027 | 5278 | 5278 | 316 | 310
38 | Chattogram ST-1 (Raozan) |  | Gas | PDB | 1*210 | 210 | 180 | 100 | 100 | 100 | 100 | 80 |  | Gas shortage
| Chittgong ST-2 (Raozan) |  | Gas | PDB | 1*210 | 210 | 180 | 0 | 0 | 0 | 0 | 180 |  | Gas shortage
39 | Raozan 25 MW (RPCL) |  | HFO | IPP | 3*8.9 | 25 | 25 | 25 | 25 | 25 | 25
40 | Teknaf Solartech 20MW |  | Solar | Teknaf Solartech Energy Ltd. | 20 | 20 | 20 | 15.3 | 0 | 20 | 0
41 | Patenga 50MW |  | HFO | IPP | 8*6.98 | 50 | 50 | 46 | 1 | 46 | 46
42 | Kaptai Hydro: Unit-1,2,3,4, 5 |  | Hydro | PDB | 2*40+3*50 | 230 | 230 | 38 | 68 | 100 | 100 |  | 130 | Low water lavel
43 | Sikalbaha ST 60MW |  | Gas | PDB | 1*60 | 60 | 40 | 0 | 0 | 0 | 0 |  | 40 | Under S/D
44 | Sikalbaha 225MW |  | Gas/HSD | PDB | 1*150+1*175 | 225 | 225 | 225 | 223 | 225 | 225
45 | Sikalbaha Peaking GT |  | Gas/HSD | PDB | 1*150 | 150 | 150 | 138 | 130 | 130 | 130
46 | Sikalbaha (Energis) |  | HFO | RPP | 4*12.5+2*11.9+1*3+1*1.5 | 51 | 51 | 16 | 16 | 40 | 40 |  | 11 | Engine problem
47 | Hathazari peaking |  | HFO | PDB | 11*8.9 | 98 | 98 | 0 | 82 | 80 | 80
48 | Dohazari Peaking |  | HFO | PDB | 6*17 | 102 | 102 | 17 | 85 | 85 | 85
49 | Juldah (Acorn) |  | HFO | QRPP | 8*13.45 | 100 | 100 | 20 | 74 | 90 | 90 |  | 10 | Engine problem
50 | Juldah 100 MW Unit-3 |  | HFO | IPP | 0 | 100 | 100 | 100 | 100 | 100 | 100
51 | Barabkunda (Regent) |  | Gas | SIPP, PDB | 8*2.90 | 22 | 22 | 14 | 12 | 20 | 20
* | Malancha, Ctg. EPZ (United) |  | Gas |  | 5*8.73+3*9.34 |  | 0 | 2 | 15 | 15 | 25
52 | Chattogram ECPV 108 MW |  | HFO | IPP | 16*7 | 108 | 108 | 64 | 64 | 65 | 65 |  |  | Engine problem
| Chattogram area Total |  |  |  |  | 1761 | 1681 | 820.3 | 995 | 1141 | 1131 | 260 | 191
53 | Ashuganj ST: Unit- 3 |  | Gas | APSCL | 1*150 | 150 | 135 | 0 | 0 | 0 | 0 | 135 |  | Gas shortage
| Ashuganj ST: Unit- 4 |  | Gas | APSCL | 1*150 | 150 | 129 | 0 | 0 | 0 | 0 | 129 |  | Gas shortage
| Ashuganj ST: Unit- 5 |  | Gas | APSCL | 1*150 | 150 | 134 | 0 | 0 | 0 | 0 | 134 |  | Gas shortage
54 | Ashuganj CCPP 225 MW |  | Gas | APSCL | 1*142+1*75 | 221 | 221 | 206 | 170 | 221 | 221
55 | Ashuganj CCPP(North) |  | Gas | APSCL | 1*360 | 360 | 360 | 20 | 210 | 360 | 360
56 | Ashuganj CCPP(South) |  | Gas | APSCL | 1*360 | 360 | 360 | 260 | 300 | 360 | 360
57 | Ashuganj Engines TSK |  | Gas | APSCL | 14*3.968 | 53 | 45 | 30 | 33 | 33 | 33 | 12 |  | Gas Shortage
58 | Ashuganj (Precision) 55MW |  | Gas | RPP | 15*4 | 55 | 55 | 52 | 52 | 53 | 53
59 | Ashuganj (United) 53MW |  | Gas | QRPP | 14*4 | 53 | 53 | 5 | 5 | 5 | 5 | 48 |  | Gas Shortage
60 | Ashuganj 195MW Modular |  | Gas | IPP | 20*9.73+1*16 | 195 | 195 | 78 | 76 | 150 | 150 | 45 |  | Gas shortage
61 | Ashuganj (Midland) 51MW |  | Gas | IPP | 6*9.34 | 51 | 51 | 45 | 45 | 45 | 45 |  | 6 | Engine problem
62 | Midland 150MW |  | HFO | IPP | 23*7.015 | 150 | 150 | 54 | 140 | 150 | 150
63 | B.Baria (Aggreko) 85MW |  | Gas | QRPP | 86*1.10 | 85 | 85 | 0 | 0 | 0 | 0 |  |  | Contract expired
64 | Daudkandi Peaking 52MW |  | HFO | PDB | 6*8.92 | 52 | 52 | 0 | 50 | 0 | 50
65 | Chandpur CCPP |  | Gas | PDB | 1*106+1*57 | 163 | 163 | 0 | 0 | 0 | 0 |  |  | Under maint.
66 | Chandpur Desh 200MW |  | HFO | IPP | 0 | 200 | 200 | 200 | 200 | 200 | 200
67 | Feni (Doreen) 22MW |  | Gas | SIPP, PDB | 8*2.90 | 22 | 22 | 19 | 22 | 22 | 22
68 | Feni, Mohipal (Doreen) |  | Gas | SIPP, REB | 4*2.90 | 11 | 11 | 11 | 11 | 11 | 11
** | Tripura |  |  | Imported power | 0 | 160 | 160 | 152 | 182 | 139 | 176
69 | Jangalia (Summit) 33MW |  | Gas | SIPP, PDB | 4*8.73 | 33 | 33 | 25 | 25 | 33 | 33
70 | Lakdhanvi 52 MW |  | HFO | IPP | 6*8.92 | 52 | 52 | 16 | 52 | 52 | 52
71 | Summit Cumilla 25MW |  | Gas | SIPP, PDB | 3*3.67+2*6.97 | 25 | 25 | 20 | 21 | 21 | 21
72 | Daudkandi bangla trak |  | HSD | IPP | 154*1.4 | 200 | 200 | 0 | 20 | 200 | 200
| Cumilla Area Total |  |  |  |  | 2951 | 2891 | 1193 | 1614 | 2055 | 2142 | 503 | 6
73 | Mymensingh RPCL 210MW |  | Gas | IPP | 4*35+1*70 | 210 | 202 | 144 | 151 | 150 | 150
74 | Tangail (Doreen) 22MW |  | Gas | SIPP, PDB | 8*2.90 | 22 | 22 | 20 | 20 | 20 | 20
75 | Jamalpur 95MW |  | HFO | IPP | 12*8.924 | 95 | 95 | 84 | 92 | 95 | 95
76 | Sarishabari (Solar) |  | Solar | IPP | 1*3 | 3 | 3 | 1 | 0 | 2 | 0
77 | United Mymensingh PPL |  | HFO | IPP | 200 | 200 | 200 | 55 | 180 | 200 | 200
78 | United Jamalpur PPL |  | HFO | IPP | 115 MW | 115 | 115 | 107 | 111 | 115 | 115
| Mymensingh Area Total |  |  |  |  | 645 | 637 | 411 | 554 | 582 | 580 | 0 | 0
79 | Fenchugonj CCPP-1 |  | Gas | PDB | 2*32+1*33 | 97 | 70 | 58 | 54 | 60 | 60
80 | Fenchugonj CCPP-2 |  | Gas | PDB | !F71 | 104 | 90 | 59 | 58 | 60 | 60
81 | Kushiara 163 MW CCPP GT |  | Gas | IPP | 1*109+1*54 | 163 | 163 | 130 | 100 | 163 | 163
82 | Shajibazar 330 MW |  | Gas | PDB | 3*110 | 330 | 330 | 156 | 156 | 160 | 160 |  |  | FGMO, GT-1 under maint. |  | 2019-06-05
83 | Fenchugonj (Barakatullah) 51MW |  | Gas | RPP | 19*2.90 | 51 | 51 | 44 | 11 | 50 | 50
84 | Fenchuganj (EPL) 44MW |  | Gas | RPP | 12*3.3+5*2 | 44 | 44 | 43 | 46 | 50 | 50
85 | Hobiganj 11MW |  | Gas | SIPP, REB | 4*2.90 | 11 | 11 | 0 | 11 | 11 | 11
86 | Shahjibazar GT: Unit- 8, 9 |  | Gas | PDB | 2*35 | 70 | 66 | 61 | 40 | 66 | 66 |  |  | FGMO
87 | Shahjibazar 86MW |  | Gas | RPP | 32*2.90 | 86 | 86 | 77 | 78 | 86 | 86
88 | Shahjibazar (EPL) 50MW |  | Gas | RPP | 27*2.0 | 50 | 50 | 42 | 45 | 46 | 46
89 | Sylhet GT 150 MW |  | Gas | PDB | 1*142 | 142 | 142 | 98 | 94 | 100 | 100
90 | Sylhet GT 20 MW |  | Gas | PDB | 1*20 | 20 | 20 | 0 | 0 | 20 | 20
91 | Sylhet (EPL) 50MW |  | Gas | RPP | 27*2 | 50 | 50 | 39 | 41 | 40 | 40 |  | 10 | Engine problem
92 | Shahjahanulla 25 MW |  | Gas | SIPP, REB | 3*9.34 | 25 | 25 | 25 | 17 | 25 | 25
93 | Summit Bibiana- 2 |  | Gas | IPP | 1*222+1*119 | 341 | 341 | 290 | 260 | 341 | 341 |  |  | FGMO
| Bibiyana-3 285 MW |  | Gas | PDB | 285 MW | 0 | 0 | 0 | 0 | 0 | 0 |  |  | On test
94 | Sylhet (Desh) 10MW |  | Gas | RPP | 6*1.95 | 10 | 10 | 10 | 10 | 10 | 10
| Sylhet Area Total |  |  |  |  | 1594 | 1549 | 1132 | 1021 | 1288 | 1288 | 0 | 10
95 | Bheramara GT-1,2,3 |  | HSD | PDB | 3*20 | 60 | 46 | 0 | 0 | 0 | 40
** | Bheramara (HVDC ) |  | 0 | Imported power | 2*500 | 1000 | 1000 | 840 | 933 | 491 | 800
| Khulna (KPCL-1 & 3) |  | HFO | IPP | 19*6.5 | 0 | 0 | 0 | 0 | 0 | 0 |  |  | Contract expired
96 | Khulna (KPCL-2) |  | HFO | QRPP | 7*17 | 115 | 115 | 61 | 99 | 115 | 115
97 | Faridpur Peaking |  | HFO | PDB | 8*6.89 | 54 | 54 | 0 | 26 | 40 | 40
98 | Khulna CCPP 225MW |  | HSD | NWPGCL | 1*150+1*75 | 230 | 230 | 0 | 0 | 0 | 0 |  |  | Reserve
99 | Gopalganj Peaking |  | HFO | PDB | 16*6.98 | 109 | 109 | 0 | 70 | 50 | 80
100 | Bheramara 360 MW |  | Gas | NWPGCL | 1*278+1*132 | 410 | 410 | 0 | 0 | 0 | 0 |  | 410 | Under maint. |  | 28/05/2019
101 | Noapara (KZA) 40MW |  | HFO | QRPP | 5*8.5 | 40 | 40 | 8 | 40 | 40 | 40
0 | Khulna (Aggreeco) 55MW |  | HSD | QRPP | 71*0.85 | 0 | 0 | 0 | 0 | 0 | 0 |  |  | Contract Expired
102 | Bangla Trak Noapara |  | HSD | IPP | 70*1.4 | 100 | 100 | 0 | 95 | 100 | 100
103 | Labon Chora 105 MW |  | HFO | IPP | 6*18.445 | 105 | 105 | 105 | 105 | 105 | 105
| Madhumati Power Plant |  | HFO | IPP | 100 MW | 0 | 0 | 107 | 91 | 108 | 108 |  |  | On Test
| Khulna Area Total |  |  |  |  | 2223 | 2209 | 1121 | 1459 | 1049 | 1428 | 0 | 410
104 | Summit Barisal 110 MW |  | HFO | IPP | 7*17.076 | 110 | 110 | 0 | 112 | 110 | 110
105 | Barisal GT: Unit-1, 2 |  | HSD | PDB | 2*20 | 40 | 30 | 0 | 0 | 0 | 26
106 | Bhola (Venture) 33MW |  | Gas | RPP | 1*34.50 | 33 | 33 | 21 | 36 | 33 | 33
107 | Bhola CCPP 194MW |  | Gas | PDB | 2*63+1*68 | 194 | 194 | 178 | 177 | 178 | 178
108 | Bhola Aggreko 95MW |  | Gas | QRPP | 96*1.10 | 95 | 95 | 95 | 96 | 95 | 95
| Barisal Area Total |  |  |  |  | 472 | 462 | 294 | 421 | 416 | 442 | 0 | 0
109 | Baghabari GT 71MW |  | Gas | PDB | 1*71 | 71 | 71 | 55 | 60 | 60 | 60 | 11 |  | Gas shortage
| Baghabari GT 100MW |  | Gas | PDB | 1*100 | 100 | 100 | 98 | 100 | 100 | 100
110 | Baghabari Peaking 50MW |  | HFO | PDB | 6*8.9 | 52 | 52 | 0 | 34 | 50 | 50
111 | Bera Peaking |  | HFO | PDB | 9*8.29 | 71 | 71 | 0 | 39 | 46 | 46
112 | Amnura 50MW |  | HFO | QRPP | 7*7.79 | 50 | 50 | 6 | 40 | 40 | 40 |  | 10 | Engine problem
113 | Katakhali (Northern) |  | HFO | QRPP | 6*8.9 | 50 | 50 | 0 | 50 | 50 | 50
114 | Katakhali Peaking |  | HFO | PDB | 6*8.7 | 50 | 50 | 0 | 44 | 48 | 48
115 | Sirajgonj Unit-1 225MW |  | Gas/HSD | NWPGCL | 1*150+1*75 | 210 | 210 | 203 | 180 | 200 | 200 |  |  | FGMO
116 | Sirajgonj Unit-2 225MW |  | Gas/HSD | NWPGCL | 1*150+1*75 | 220 | 220 | 154 | 220 | 200 | 200 |  |  | FGMO
117 | Sirajgonj Unit-3 225MW |  | Gas/HSD | NWPGCL | 1*141 | 220 | 220 | 198 | 180 | 200 | 200 |  |  | FGMO
118 | Sirajgonj Unit-4 414 MW(Gas) |  | Gas | SNWPGCL | 1*282 | 282 | 282 | 350 | 415 | 350 | 350
119 | Santahar Peaking |  | HFO | PDB | 6*8.7 | 50 | 50 | 0 | 28 | 35 | 35
120 | Bogra (GBB) |  | Gas | RPP | 6*4 | 22 | 22 | 18 | 22 | 22 | 22
121 | Bogra (EPL) |  | Gas | RPP | 5*3.3+5*2 | 20 | 10 | 14 | 14 | 17 | 17
122 | Ullapara (Summit) |  | Gas | SIPP, REB | 4*2.90 | 11 | 11 | 11 | 11 | 11 | 11
123 | Rajlanka 52 MW |  | HFO | IPP | 52 | 52 | 52 | 8 | 51 | 51 | 51
124 | Chapainawabganj-100 MW |  | HFO | PDB | 104 | 104 | 104 | 95 | 93 | 100 | 100
125 | Paramount Baghabari |  | HSD | IPP | 200 MW | 200 | 200 | 0 | 27 | 200 | 200
126 | Confidence CPBL-2 |  | HFO | IPP | 113 MW | 113 | 113 | 108 | 108 | 108 | 108
| Rajshahi Area Total |  |  |  |  | 1948 | 1938 | 1318 | 1716 | 1888 | 1888 | 11 | 10
127 | Barapukuria Unit-1 |  | Coal | PDB | 1*125 | 125 | 85 | 0 | 0 | 0 | 0 |  | 85 | Under overhauling
| Barapukuria Unit-2 |  | Coal | PDB | 1*125 | 125 | 85 | 0 | 0 | 0 | 0 |  |  | Under shut down.
128 | Barapukuria Unit-3 |  | Coal | PDB | 1*275 | 274 | 274 | 184 | 184 | 184 | 184 | 90
129 | Rangpur GT |  | HSD | PDB | 1*20 | 20 | 20 | 0 | 0 | 17 | 17
130 | Saidpur GT |  | HSD | PDB | 1*20 | 20 | 20 | 0 | 17 | 18 | 18
| Rangpur Area Total |  |  |  |  | 564 | 484 | 184 | 201 | 219 | 219 | 90 | 85
| Total |  |  |  |  | 18192 | 17649 | 9934.3 | 12008 | 13916 | 14396 | 1180 | 1022
| Usable load at Substation end after deducting Auxiliary use & Transmission loss | [6 empty] | 9479.2813 | 11458 | 13278.6083 | 13736.6229
A. |  | 2019-05-02 | (Yesterday) |  |  |  |  | Thursday
1 | Highest Generation : |  |  | 12008 | MW at | 19:30 | hrs | 11 Evening Peak Hour : | [5 empty] | 19:30 | hrs.
2 | Minimum Generation : |  |  | 8553.8 | MW at | 6:00 | hrs | 12 Max. Demand (Generation end) at evening peak hour : | [5 empty] | 12008 | MW
3 | Day peak Generation : |  |  | 9934.3 | MW at | 12:00 | hrs | 13 Max. Demand (Substation end) at evening peak hour : | [5 empty] | 11458 | MW
4 | Evening peak Generation : |  |  | 12008 | MW at | 19:30 | hrs | 14 Load Shed (Substation end) at evening peak hour : | [5 empty] | 0 | MW
5 | Total Energy Generation : |  | 247.4439 | MKWHr | By Solar | 0.13242 | MKWHr | 15. Area wise Demand (S/S end), Supply (S/S end) & | [5 empty] | 16 Hourly Load Shed during
| By Gas: | 152.9826 | MKWHr |  | By Oil: | 65.0374 | MKWHr | Load Shed (S/S end) at Evening peak hour in MW : | [5 empty] | Evening Peak hours :
| By Coal: | 4.547 | MKWHr |  | By Hydro: | 0.9458 | MKWHr | Area | Demand | Supply |  | Loadshed |  | Time |  | Loadshed
6 | Generation Shortfall : |  | For Fuel Limitation = |  |  | 1180 | MW | Dhaka | 4381 | 4381 |  | 0
|  |  | For Plants S/D or M/C prob = |  |  | 1022 | MW | Chittagong | 1170 | 1170 |  | 0 |  | 18:00 |  | 0
|  |  | Total = |  |  | 2202 | MW | Khulna | 1316 | 1316 |  | 0 |  | 18:30 |  | 0
7 | Total Gas Supplied : |  |  | 1344.92 | MMCFD |  |  | Rajshahi | 1235 | 1235 |  | 0 |  | 19:00 |  | 0
8 | Fuel Cost : | i) Gas : | Taka | 103694467.525 | ii) Oil : | Taka | 470054057.07 | Comilla | 1095 | 1095 |  | 0 |  | 19:30 |  | 0
|  | iii) Coal : | Taka | 17662240.6 | Total | Taka | 591410765.195 | Mymensingh | 908 | 908 |  | 0 |  | 20:00 |  | 0
9 | Power flow through E-W Interconnectors : |  |  |  | i) Energy | 0.7225 | MKWHr. | Sylhet | 407 | 407 |  | 0 |  | 21:00 |  | 0
| ii) During Peak Demand : |  |  | 120 | MW (E to W) at | 19:30 | hrs | Barisal | 305 | 305 |  | 0 |  | 22:00 |  | 0
| iii) Maximum : |  |  | -240 | MW at | 1:00 | hrs | Rangpur | 641 | 641 |  | 0 |  | 23:00 |  | 0
10 | Maximum Temperature in Dhaka was |  |  |  | 36.2° C |  |  | Total | 11458 | 11458 |  | 0
B. |  | 2019-05-03 | (Today) |  |  |  | Friday |  |  | Probable max. temperature in Dhaka |  |  | 36.2° C
Forecast
1 | Maximum Demand* Evening (Generation end) |  |  |  | 9000 | MW |  | 6 Total Load Shed forecast (Substation end) : |  |  |  |  | 0 | MW
2 | Maximum Generation (Generation end) |  |  |  | 14396 | MW |  | 7 Area wise Load Shed forecast (Substation end) :
3 | Maximum Demand* Day (Generation end) |  |  |  | 8400 | MW
4 | Reserve(Generation end) |  |  |  | 5396 | MW |  | Dhaka | Chittagong | Khulna | Rajshahi | Comilla | Mymensingh | Sylhet | Barisal | Rangpur
5 | Total Energy Generation |  |  |  | 185.4593 | MKWHr |  | MW | MW | MW | MW | MW | MW | MW | MW | MW
6 | Actual Minimum Generation up to 8:00 hrs. |  |  |  | 8021.4 | MW at | 8:00 | 0 | 0 | 0 | 0 | 0 | 0 | 0 | 0 | 0
* Import Through HVDC C/B Interconnector : |  |  |  |  | i) Energy | 20 | MKWHr. | ii) HVDC Flow at Peak Time |  | 933 | MW at | 19:30 | hrs.
* Import Through Comilla C/B Interconnector : |  |  |  |  | i) Energy | 3.7987 | MKWHr. | iii) Maximum HVDC Flow : |  | 934 | MW at | 20:00 | hrs.
*Cost for HVDC, Tripura & Solar energy is not usually included in the total fuel cost.
Water Level of Kaptai Lake at 06:00 hr (ft): |  |  |  |  | (a) Yesterday : | 76.31 |  | (b) Today: | 75.98 |  | (c) Rule Curve: |  | 81.62
.
|  |  |  | Sub Divisional Engineer | [6 empty] | Executive Engineer
|  |  |  | Network Operation Division | [6 empty] | Network Operation Division

## YesterdayGen
2019-05-02
Plant Name | Ghorasal ST: Unit-1,2 | Ghorasal GT: Unit-3 | Ghorasal GT: Unit-4 | Ghorasal ST: Unit-5 | Ghorasal ST: Unit-7 | Ghorashal (Regent) | Ghorashal 78MW (MAX) | Haripur 412 MW CCPP | Haripur Power CCPP 360MW | Haripur NEPC 110MW | Haripur GT: Unit-1, 2 | Meghnaghat CCPP 450MW | Meghnaghat CCPP(Summit) | Meghnaghat (IEL) | Madanganj 102MW | Madanganj-55 MW | Siddhirganj CCPP-335 MW | Siddhirgonj ST 210MW | Siddhirgonj GT Unit-1& 2 | Siddhirganj (Desh) | Siddhirganj (Dutch Bangla) | Gagnagar (Orion) | Kodda 149MW | Keraniganj (Powerpac) 100MW | Bosila 108MW | Pagla (DPA ) | Katpotti 51 MW | Banco Energy 54MW | Northern 55 MW | Southern 55MW | Narshingdi (Doreen) | Summit Ashulia | Summit Madhabdi | Summit Maona | Summit Rupganj | Gazipur (RPCL) | Tongi GT | Kaptai Unit-1, 2 & 3 | Kaptai Unit-4 & 5 | Chattogram ST-1 (Raozan) | Chittgong ST-2 (Raozan) | Raozan 25 MW (RPCL) | Sikalbaha 225MW (Gas) | Sikalbaha 225MW (Oil) | Sikalbaha GT 150MW (Gas) | Sikalbaha GT 150MW (Oil) | Sikalbaha ST 60MW | Sikalbaha (Energis) | Hathazari peaking | Dohazari Peaking | Juldah (Acorn) | Chattogram ECPV 108 MW | Patenga 50MW | Barabkunda (Regent) | Malancha, Ctg. EPZ (United) | Ashuganj ST: Unit- 3 | Ashuganj ST: Unit- 4 | Ashuganj ST: Unit- 5 | Ashuganj CCPP(North) | Ashuganj CCPP(South) | Ashuganj CCPP 225 MW | Ashuganj 195MW Modular | Chandpur CCPP | Ashuganj Engines TSK | Ashuganj (Precision) 55MW | Ashuganj (United) 53MW | Ashuganj (Midland) 51MW | B.Baria (Aggreko) 85MW | Daudkandi Peaking 52MW | Lakdhanvi 52 MW | Feni (Doreen) 22MW | Feni, Mohipal (Doreen) | Jangalia (Summit) 33MW | Summit Cumilla 25MW | Tripura | Mymensingh RPCL 210MW | Jamalpur 95MW | Tangail (Doreen) 22MW | Sarishabari (Solar) | Fenchugonj CCPP-1 | Fenchugonj CCPP-2 | Fenchugonj (Barakatullah) 51MW | Fenchuganj (EPL) 44MW | Kushiara 163 MW CCPP GT | Shajibazar 330 MW | Shahjibazar GT: Unit- 8, 9 | Shahjibazar 86MW | Shahjibazar (EPL) 50MW | Sylhet GT 150 MW | Sylhet GT 20 MW | Sylhet (EPL) 50MW | Sylhet (Desh) 10MW | Summit Bibiana- 2 | Shahjahanulla 25 MW | Hobiganj 11MW | Daudkandi bangla trak | Summit Gazipur -2 | APR Energy , Keranigonj | Bramhangoan 100 MW (Aggreko) | United Mymensingh PPL | Aggreko Aurahati 100MW | Summit Gazipur-1 150MW | Teknaf Solartech 20MW | Juldah 100 MW Unit-3 | Chandpur Desh 200MW | Midland 150MW | Bibiyana-3 285 MW | United Jamalpur PPL | Gazipur 100 MW | EasternBlank | Bheramara (HVDC ) | Bheramara GT-1,2,3 | Bheramara 360 MW | Khulna (KPCL-1 & 3) | Khulna (KPCL-2) | Khulna CCPP 225MW | Khulna 60MW | Khulna (Aggreeco) 55MW | Faridpur Peaking | Gopalganj Peaking | Noapara (KZA) 40MW | Bhola CCPP 194MW | Bhola (Venture) 33MW | Summit Barisal 110 MW | Barisal GT: Unit-1, 2 | Baghabari GT 100MW | Baghabari GT 71MW | Baghabari Peaking 50MW | Bera Peaking | Chapainawabganj-100 MW | Amnura 50MW | Katakhali (Northern) | Katakhali Peaking | Rajlanka 52 MW | Santahar Peaking | Bogra (GBB) | Bogra (EPL) | Ullapara (Summit) | Barapukuria Unit-1 | Barapukuria Unit-2 | Barapukuria Unit-3 | Rangpur GT | Saidpur GT | Sirajgonj Unit-1 225MW (Gas) | Sirajgonj Unit-1 225MW (Oil) | Sirajgonj Unit-2 225MW (Gas) | Sirajgonj Unit-2 225MW (Oil) | Bhola Aggreko 95MW | Bangla Trak Noapara | Sirajgonj Unit-3 225 MW(Gas) | Sirajgonj Unit-3 225 MW(Oil) | Sirajgonj Unit-4 414 MW(Gas) | Labon Chora 105 MW | Paramount Baghabari | Confidence CPBL-2 | Madhumati Power Plant | WesternBlank | Eastern Grid Total | Western Grid Total | Total (MW) | Gas (Public) | HVDC | Gas (Private) | Oil (Private) | Coal | Hydro | Oil (Public) | Tripura | Solar | Shortage | Water Level
1:00 | 36 | 94 | 180 | 0 | 370 | 12 | 40 | 345 | 353 | 0 | 40 | 400 | 290 | 0 | 15 | 0 | 222 | 0 | 190 | 0 | 0 | 0 | 115 | 0 | 20 | 0 | 0 | 54 | 55 | 55 | 19 | 25 | 24 | 33 | 33 | 51 | 40 | 38 | 0 | 100 | 0 | 25 | 230 | 0 | 130 | 0 | 0 | 16 | 8 | 70 | 76 | 71 | 24 | 16 | 42 | 0 | 0 | 0 | 250 | 349 | 197 | 78 | 0 | 30 | 49 | 5 | 45 | 0 | 0 | 52 | 16 | 11 | 25 | 21 | 166 | 151 | 92 | 20 | 0 | 56 | 59 | 44 | 50 | 0 | 156 | 63 | 82 | 46 | 93 | 19 | 42 | 10 | 285 | 25 | 11 | 0 | 0 | 0 | 0 | 195 | 0 | 30 | 0 | 100 | 200 | 50 | 0 | 108 | 0 |  | 743 | 0 | 0 | 0 | 83 | 0 | 0 | 0 | 25 | 40 | 40 | 177 | 38 | 96 | 0 | 100 | 60 | 0 | 0 | 95 | 6 | 0 | 0 | 52 | 27 | 22 | 14 | 11 | 0 | 0 | 185 | 0 | 0 | 197 | 0 | 156 | 0 | 97 | 0 | 204 | 0 | 340 | 105 | 0 | 108 | 90 |  | 7238 | 3111 | 10349 | 4584 | 743 | 2094 | 2159 | 185 | 38 | 380 | 166 | 0 | 0 | 76.32
2:00 | 36 | 94 | 180 | 0 | 370 | 12 | 40 | 330 | 323 | 0 | 40 | 400 | 280 | 0 | 0 | 0 | 224 | 0 | 190 | 0 | 0 | 0 | 115 | 0 | 22 | 0 | 0 | 54 | 55 | 35 | 19 | 25 | 24 | 33 | 33 | 43 | 40 | 37 | 0 | 100 | 0 | 25 | 230 | 0 | 130 | 0 | 0 | 16 | 8 | 47 | 76 | 71 | 46 | 0 | 42 | 0 | 0 | 0 | 250 | 330 | 184 | 78 | 0 | 30 | 49 | 5 | 45 | 0 | 0 | 52 | 16 | 11 | 25 | 21 | 162 | 152 | 92 | 20 | 0 | 56 | 59 | 44 | 50 | 0 | 156 | 63 | 82 | 46 | 90 | 19 | 42 | 10 | 270 | 25 | 11 | 0 | 0 | 0 | 0 | 194 | 0 | 0 | 0 | 100 | 200 | 50 | 0 | 109 | 0 |  | 741 | 0 | 0 | 0 | 99 | 0 | 0 | 0 | 25 | 0 | 40 | 177 | 36 | 96 | 0 | 100 | 60 | 0 | 0 | 95 | 6 | 0 | 0 | 52 | 17 | 22 | 14 | 11 | 0 | 0 | 184 | 0 | 0 | 188 | 0 | 156 | 0 | 96 | 0 | 194 | 0 | 340 | 105 | 0 | 108 | 109 |  | 7043 | 3071 | 10114 | 4502 | 741 | 2046 | 2135 | 184 | 37 | 307 | 162 | 0 | 0 | 76.32
3:00 | 36 | 94 | 180 | 0 | 370 | 12 | 40 | 330 | 324 | 0 | 40 | 400 | 268 | 0 | 0 | 0 | 226 | 0 | 190 | 0 | 0 | 0 | 48 | 0 | 27 | 0 | 0 | 54 | 55 | 35 | 0 | 25 | 24 | 33 | 33 | 46 | 40 | 37 | 0 | 100 | 0 | 25 | 230 | 0 | 130 | 0 | 0 | 16 | 2 | 34 | 76 | 71 | 48 | 16 | 42 | 0 | 0 | 0 | 250 | 300 | 183 | 78 | 0 | 30 | 52 | 5 | 45 | 0 | 0 | 52 | 16 | 11 | 25 | 21 | 160 | 153 | 92 | 20 | 0 | 56 | 59 | 44 | 50 | 0 | 156 | 64 | 82 | 46 | 90 | 19 | 42 | 10 | 270 | 25 | 11 | 0 | 0 | 0 | 0 | 150 | 0 | 0 | 0 | 100 | 200 | 50 | 0 | 108 | 0 |  | 741 | 0 | 0 | 0 | 74 | 0 | 0 | 0 | 10 | 0 | 0 | 177 | 35 | 96 | 0 | 100 | 60 | 0 | 0 | 95 | 6 | 0 | 0 | 52 | 0 | 22 | 14 | 11 | 0 | 0 | 185 | 0 | 0 | 187 | 0 | 156 | 0 | 97 | 0 | 194 | 0 | 348 | 105 | 0 | 106 | 108 |  | 6882 | 2979 | 9861 | 4471 | 741 | 2058 | 2020 | 185 | 37 | 189 | 160 | 0 | 0 | 76.32
4:00 | 36 | 94 | 180 | 0 | 370 | 12 | 40 | 330 | 324 | 0 | 40 | 400 | 290 | 0 | 0 | 0 | 226 | 0 | 191 | 0 | 0 | 0 | 16 | 0 | 27 | 0 | 0 | 54 | 18 | 17 | 19 | 25 | 24 | 33 | 33 | 51 | 40 | 38 | 0 | 100 | 0 | 25 | 230 | 0 | 130 | 0 | 0 | 16 | 8 | 34 | 76 | 71 | 47 | 13 | 42 | 0 | 0 | 0 | 250 | 300 | 168 | 78 | 0 | 30 | 25 | 5 | 45 | 0 | 0 | 52 | 16 | 11 | 25 | 21 | 156 | 152 | 92 | 20 | 0 | 56 | 59 | 22 | 20 | 0 | 154 | 64 | 82 | 46 | 90 | 0 | 42 | 10 | 265 | 24 | 11 | 0 | 0 | 0 | 0 | 150 | 0 | 0 | 0 | 100 | 70 | 50 | 0 | 110 | 0 |  | 741 | 0 | 0 | 0 | 52 | 0 | 0 | 0 | 0 | 0 | 0 | 177 | 34 | 64 | 0 | 100 | 60 | 0 | 0 | 95 | 6 | 0 | 0 | 26 | 0 | 22 | 14 | 11 | 0 | 0 | 184 | 0 | 0 | 187 | 0 | 156 | 0 | 97 | 0 | 194 | 0 | 340 | 105 | 0 | 106 | 108 |  | 6591 | 2879 | 9470 | 4450 | 741 | 1965 | 1783 | 184 | 38 | 153 | 156 | 0 | 0 | 76.31
5:00 | 36 | 94 | 180 | 0 | 370 | 12 | 40 | 334 | 324 | 0 | 40 | 400 | 275 | 0 | 0 | 0 | 230 | 0 | 190 | 0 | 0 | 0 | 0 | 0 | 27 | 0 | 0 | 54 | 18 | 17 | 19 | 25 | 22 | 33 | 33 | 51 | 40 | 38 | 0 | 100 | 0 | 25 | 230 | 0 | 130 | 0 | 0 | 16 | 2 | 34 | 76 | 66 | 47 | 14 | 42 | 0 | 0 | 0 | 250 | 300 | 180 | 78 | 0 | 30 | 25 | 5 | 45 | 0 | 0 | 52 | 16 | 11 | 25 | 21 | 144 | 153 | 92 | 20 | 0 | 56 | 59 | 11 | 10 | 0 | 153 | 64 | 82 | 46 | 90 | 0 | 10 | 10 | 280 | 24 | 0 | 0 | 0 | 0 | 0 | 150 | 0 | 0 | 0 | 100 | 17 | 50 | 0 | 111 | 0 |  | 741 | 0 | 0 | 0 | 49 | 0 | 0 | 0 | 0 | 0 | 0 | 177 | 33 | 64 | 0 | 100 | 60 | 0 | 0 | 95 | 6 | 0 | 0 | 8 | 0 | 22 | 14 | 11 | 0 | 0 | 184 | 0 | 0 | 191 | 0 | 156 | 0 | 96 | 0 | 198 | 0 | 340 | 105 | 0 | 106 | 108 |  | 6454 | 2864 | 9318 | 4465 | 741 | 1925 | 1690 | 184 | 38 | 131 | 144 | 0 | 0 | 76.31
6:00 | 36 | 94 | 180 | 0 | 300 | 12 | 40 | 327 | 284 | 0 | 40 | 370 | 283 | 0 | 0 | 0 | 150 | 0 | 125 | 0 | 0 | 0 | 0 | 0 | 27 | 0 | 0 | 54 | 18 | 17 | 19 | 25 | 22 | 33 | 33 | 25 | 40 | 38 | 0 | 0 | 0 | 25 | 229 | 0 | 130 | 0 | 0 | 16 | 8 | 34 | 40 | 64 | 47 | 14 | 42 | 0 | 0 | 0 | 250 | 270 | 184 | 78 | 0 | 30 | 25 | 5 | 45 | 0 | 0 | 52 | 16 | 11 | 25 | 21 | 112 | 153 | 92 | 20 | 0 | 56 | 59 | 11 | 10 | 40 | 156 | 64 | 82 | 46 | 90 | 0 | 10 | 10 | 250 | 23 | 5 | 0 | 0 | 0 | 0 | 45 | 0 | 0 | 0.8 | 100 | 17 | 12 | 0 | 110 | 0 |  | 741 | 0 | 0 | 0 | 16 | 0 | 0 | 0 | 0 | 0 | 0 | 177 | 27 | 32 | 0 | 100 | 60 | 0 | 0 | 95 | 6 | 0 | 0 | 8 | 0 | 22 | 14 | 11 | 0 | 0 | 184 | 0 | 0 | 180 | 0 | 149 | 0 | 97 | 0 | 187 | 0 | 300 | 105 | 0 | 107 | 109 |  | 5826.8 | 2727 | 8553.8 | 4094 | 741 | 1820 | 1427 | 184 | 38 | 137 | 112 | 0.8 | 0 | 76.31
7:00 | 36 | 94 | 180 | 0 | 300 | 12 | 40 | 327 | 283 | 0 | 40 | 370 | 260 | 0 | 0 | 35 | 150 | 0 | 70 | 0 | 0 | 0 | 0 | 0 | 27 | 0 | 0 | 35 | 18 | 17 | 19 | 25 | 22 | 33 | 33 | 25 | 40 | 40 | 0 | 0 | 0 | 25 | 230 | 0 | 130 | 0 | 0 | 16 | 8 | 34 | 40 | 64 | 47 | 16 | 41 | 0 | 0 | 0 | 250 | 250 | 182 | 78 | 0 | 30 | 25 | 5 | 45 | 0 | 0 | 52 | 16 | 11 | 25 | 20 | 118 | 153 | 92 | 20 | 0.5 | 56 | 59 | 11 | 10 | 100 | 156 | 54 | 45 | 46 | 85 | 0 | 13 | 10 | 260 | 25 | 11 | 0 | 0 | 0 | 0 | 45 | 0 | 0 | 4.6 | 100 | 17 | 12 | 0 | 110 | 0 |  | 837 | 0 | 0 | 0 | 49 | 0 | 0 | 0 | 0 | 0 | 0 | 177 | 25 | 48 | 0 | 100 | 60 | 0 | 0 | 95 | 6 | 0 | 0 | 8 | 0 | 22 | 14 | 11 | 0 | 0 | 184 | 0 | 0 | 181 | 0 | 145 | 0 | 97 | 0 | 187 | 0 | 300 | 105 | 0 | 107 | 108 |  | 5784.1 | 2866 | 8650.1 | 4009 | 837 | 1852 | 1468 | 184 | 40 | 137 | 118 | 5.1 | 0 | 0
8:00 | 36 | 94 | 180 | 0 | 330 | 12 | 40 | 332 | 284 | 0 | 40 | 350 | 300 | 0 | 0 | 55 | 120 | 0 | 78 | 0 | 0 | 32 | 0 | 0 | 27 | 0 | 0 | 17 | 18 | 17 | 19 | 25 | 22 | 33 | 33 | 26 | 40 | 40 | 0 | 100 | 0 | 25 | 227 | 0 | 138 | 0 | 0 | 16 | 8 | 17 | 10 | 64 | 47 | 14 | 12 | 0 | 0 | 0 | 250 | 250 | 205 | 78 | 0 | 30 | 10 | 5 | 45 | 0 | 0 | 16 | 16 | 11 | 25 | 20 | 124 | 149 | 62 | 20 | 1 | 56 | 59 | 11 | 10 | 100 | 162 | 63 | 45 | 44 | 102 | 0 | 13 | 10 | 275 | 25 | 11 | 0 | 0 | 0 | 0 | 45 | 0 | 0 | 3.2 | 100 | 18 | 12 | 0 | 110 | 0 |  | 840 | 0 | 0 | 0 | 49 | 0 | 0 | 0 | 0 | 0 | 0 | 177 | 25 | 16 | 0 | 100 | 60 | 0 | 0 | 95 | 6 | 0 | 0 | 8 | 0 | 22 | 14 | 11 | 0 | 0 | 184 | 0 | 0 | 166 | 0 | 146 | 0 | 97 | 0 | 173 | 0 | 300 | 105 | 0 | 107 | 108 |  | 5869.2 | 2809 | 8678.2 | 4148 | 840 | 1802 | 1416 | 184 | 40 | 120 | 124 | 4.2 | 0 | 0
9:00 | 36 | 94 | 180 | 0 | 330 | 75 | 40 | 371 | 347 | 0 | 40 | 450 | 285 | 0 | 0 | 55 | 120 | 0 | 129 | 0 | 0 | 32 | 16 | 0 | 27 | 0 | 0 | 17 | 18 | 17 | 16 | 25 | 22 | 33 | 33 | 50 | 40 | 40 | 0 | 100 | 0 | 25 | 228 | 0 | 131 | 0 | 0 | 16 | 8 | 17 | 10 | 64 | 47 | 14 | 4 | 0 | 0 | 0 | 250 | 250 | 223 | 78 | 0 | 30 | 10 | 5 | 45 | 0 | 0 | 16 | 0 | 11 | 25 | 20 | 140 | 149 | 63 | 20 | 0 | 58 | 59 | 17 | 20 | 100 | 154 | 63 | 60 | 44 | 84 | 0 | 32 | 10 | 295 | 24 | 11 | 0 | 2 | 0 | 0 | 45 | 0 | 40 | 10.2 | 100 | 100 | 15 | 0 | 110 | 0 |  | 840 | 0 | 0 | 0 | 49 | 0 | 0 | 0 | 0 | 0 | 0 | 177 | 23 | 16 | 0 | 100 | 60 | 0 | 0 | 95 | 6 | 0 | 0 | 8 | 0 | 22 | 14 | 11 | 0 | 0 | 184 | 0 | 0 | 176 | 0 | 146 | 0 | 96 | 0 | 175 | 0 | 350 | 105 | 0 | 107 | 108 |  | 6390.2 | 2868 | 9258.2 | 4218 | 840 | 2137 | 1553 | 184 | 40 | 136 | 140 | 10.2 | 0 | 0
10:00 | 36 | 94 | 180 | 0 | 330 | 102 | 40 | 330 | 346 | 0 | 40 | 450 | 290 | 0 | 0 | 55 | 120 | 0 | 129 | 0 | 0 | 32 | 16 | 0 | 27 | 0 | 0 | 17 | 18 | 17 | 16 | 25 | 22 | 33 | 33 | 50 | 40 | 40 | 0 | 100 | 0 | 25 | 224 | 0 | 133 | 0 | 0 | 16 | 8 | 17 | 10 | 64 | 47 | 14 | 4 | 0 | 0 | 0 | 250 | 250 | 200 | 78 | 0 | 30 | 53 | 5 | 45 | 0 | 0 | 16 | 0 | 11 | 25 | 20 | 140 | 147 | 77 | 20 | 0 | 58 | 59 | 17 | 20 | 100 | 162 | 61 | 60 | 42 | 84 | 0 | 32 | 10 | 275 | 25 | 11 | 0 | 51 | 0 | 0 | 45 | 0 | 72 | 14.5 | 100 | 195 | 39 | 0 | 110 | 0 |  | 840 | 0 | 0 | 0 | 49 | 0 | 0 | 0 | 0 | 0 | 0 | 177 | 24 | 0 | 0 | 100 | 60 | 0 | 0 | 95 | 6 | 0 | 0 | 8 | 0 | 18 | 14 | 11 | 0 | 0 | 184 | 0 | 0 | 157 | 0 | 146 | 0 | 92 | 0 | 157 | 0 | 350 | 105 | 0 | 107 | 108 |  | 6599.5 | 2808 | 9407.5 | 4120 | 840 | 2177 | 1756 | 184 | 40 | 136 | 140 | 14.5 | 0 | 0
11:00 | 36 | 254 | 180 | 0 | 330 | 100 | 50 | 356 | 342 | 0 | 40 | 450 | 290 | 0 | 0 | 55 | 150 | 0 | 185 | 0 | 0 | 32 | 16 | 0 | 27 | 0 | 0 | 25 | 18 | 17 | 16 | 25 | 22 | 33 | 33 | 41 | 40 | 38 | 0 | 100 | 0 | 25 | 224 | 0 | 132 | 0 | 0 | 16 | 0 | 17 | 20 | 64 | 47 | 14 | 2 | 0 | 0 | 0 | 90 | 250 | 201 | 78 | 0 | 30 | 52 | 5 | 45 | 0 | 0 | 16 | 0 | 11 | 25 | 20 | 140 | 147 | 84 | 20 | 2.2 | 58 | 59 | 17 | 25 | 120 | 159 | 60 | 60 | 42 | 96 | 0 | 38 | 10 | 300 | 25 | 11 | 0 | 79 | 0 | 0 | 45 | 0 | 84 | 20.2 | 100 | 200 | 54 | 0 | 109 | 0 |  | 840 | 0 | 0 | 0 | 49 | 0 | 0 | 0 | 0 | 0 | 0 | 178 | 25 | 0 | 0 | 99 | 55 | 0 | 0 | 95 | 6 | 0 | 0 | 8 | 0 | 18 | 14 | 11 | 0 | 0 | 184 | 0 | 0 | 186 | 0 | 146 | 0 | 92 | 0 | 175 | 0 | 350 | 105 | 0 | 108 | 108 |  | 6849.4 | 2852 | 9701.4 | 4282 | 840 | 2235 | 1832 | 184 | 38 | 128 | 140 | 22.4 | 0 | 0
12:00 | 36 | 250 | 180 | 0 | 330 | 100 | 69 | 365 | 339 | 0 | 40 | 450 | 300 | 0 | 0 | 55 | 150 | 0 | 185 | 0 | 0 | 38 | 16 | 0 | 27 | 0 | 0 | 54 | 36 | 35 | 16 | 25 | 22 | 33 | 33 | 41 | 40 | 38 | 0 | 100 | 0 | 25 | 225 | 0 | 138 | 0 | 0 | 16 | 0 | 17 | 20 | 64 | 46 | 14 | 2 | 0 | 0 | 0 | 20 | 260 | 206 | 78 | 0 | 30 | 52 | 5 | 45 | 0 | 0 | 16 | 19 | 11 | 25 | 20 | 152 | 144 | 84 | 20 | 1 | 58 | 59 | 44 | 43 | 130 | 156 | 61 | 77 | 42 | 98 | 0 | 39 | 10 | 290 | 25 | 0 | 0 | 96 | 0 | 0 | 55 | 0 | 100 | 15.3 | 100 | 200 | 54 | 0 | 107 | 0 |  | 840 | 0 | 0 | 0 | 61 | 0 | 0 | 0 | 0 | 0 | 8 | 178 | 21 | 0 | 0 | 98 | 55 | 0 | 0 | 95 | 6 | 0 | 0 | 8 | 0 | 18 | 14 | 11 | 0 | 0 | 184 | 0 | 0 | 203 | 0 | 154 | 0 | 95 | 0 | 198 | 0 | 350 | 105 | 0 | 108 | 107 |  | 7017.3 | 2917 | 9934.3 | 4291 | 840 | 2313 | 1972 | 184 | 38 | 128 | 152 | 16.3 | 0 | 0
13:00 | 36 | 251 | 180 | 0 | 330 | 51 | 40 | 358 | 328 | 0 | 0 | 450 | 285 | 0 | 0 | 55 | 221 | 0 | 123 | 0 | 0 | 60 | 16 | 0 | 27 | 0 | 0 | 54 | 56 | 35 | 16 | 25 | 22 | 33 | 33 | 0 | 40 | 35 | 0 | 100 | 0 | 25 | 226 | 0 | 130 | 0 | 0 | 16 | 0 | 17 | 20 | 65 | 47 | 14 | 8 | 0 | 0 | 0 | 20 | 320 | 195 | 78 | 0 | 30 | 51 | 5 | 45 | 0 | 0 | 43 | 19 | 11 | 25 | 20 | 152 | 143 | 84 | 20 | 1.3 | 58 | 59 | 44 | 46 | 163 | 156 | 53 | 77 | 42 | 98 | 0 | 39 | 10 | 290 | 25 | 0 | 0 | 95 | 0 | 0 | 93 | 0 | 100 | 8.1 | 100 | 200 | 123 | 0 | 107 | 0 |  | 841 | 0 | 0 | 0 | 85 | 0 | 0 | 0 | 0 | 0 | 8 | 178 | 26 | 0 | 0 | 80 | 55 | 0 | 0 | 95 | 6 | 0 | 0 | 50 | 0 | 18 | 14 | 11 | 0 | 0 | 184 | 0 | 0 | 200 | 0 | 167 | 0 | 97 | 0 | 207 | 0 | 400 | 105 | 0 | 108 | 108 |  | 7076.4 | 3043 | 10119.4 | 4288 | 841 | 2322 | 2160 | 184 | 35 | 128 | 152 | 9.4 | 0 | 0
14:00 | 36 | 247 | 180 | 0 | 330 | 52 | 40 | 330 | 310 | 0 | 0 | 450 | 285 | 0 | 0 | 55 | 210 | 0 | 72 | 0 | 0 | 64 | 16 | 0 | 38 | 0 | 0 | 54 | 56 | 35 | 16 | 25 | 21 | 33 | 33 | 35 | 40 | 35 | 0 | 100 | 0 | 25 | 226 | 0 | 130 | 0 | 0 | 16 | 0 | 17 | 20 | 65 | 47 | 14 | 7 | 0 | 0 | 0 | 40 | 320 | 190 | 78 | 0 | 30 | 50 | 5 | 45 | 0 | 0 | 52 | 19 | 11 | 25 | 18 | 166 | 144 | 84 | 20 | 1.3 | 58 | 59 | 44 | 46 | 163 | 155 | 57 | 76 | 42 | 96 | 0 | 41 | 10 | 280 | 25 | 5 | 0 | 95 | 0 | 0 | 100 | 0 | 100 | 15.84 | 100 | 200 | 133 | 0 | 107 | 0 |  | 837 | 0 | 0 | 0 | 115 | 0 | 0 | 0 | 0 | 0 | 8 | 177 | 27 | 0 | 0 | 80 | 55 | 0 | 0 | 95 | 6 | 0 | 0 | 50 | 0 | 20 | 14 | 11 | 0 | 0 | 184 | 0 | 0 | 186 | 0 | 169 | 0 | 95 | 0 | 192 | 0 | 410 | 105 | 0 | 108 | 108 |  | 7071.14 | 3052 | 10123.14 | 4185 | 837 | 2305 | 2266 | 184 | 35 | 128 | 166 | 17.14 | 0 | 76.37
15:00 | 36 | 248 | 240 | 0 | 350 | 52 | 40 | 368 | 338 | 28 | 0 | 450 | 140 | 1 | 0 | 55 | 212 | 0 | 0 | 0 | 0 | 84 | 82 | 36 | 38 | 0 | 0 | 54 | 56 | 55 | 16 | 25 | 21 | 33 | 33 | 49 | 40 | 32 | 0 | 100 | 0 | 25 | 226 | 0 | 130 | 0 | 0 | 16 | 0 | 17 | 62 | 71 | 42 | 15 | 3 | 0 | 0 | 0 | 60 | 338 | 195 | 76 | 0 | 30 | 50 | 5 | 45 | 0 | 0 | 52 | 20 | 11 | 25 | 18 | 166 | 143 | 84 | 20 | 0 | 54 | 58 | 44 | 46 | 163 | 159 | 59 | 76 | 42 | 94 | 0 | 42 | 10 | 280 | 16 | 8 | 0 | 100 | 0 | 0 | 134 | 0 | 110 | 11.93 | 100 | 100 | 140 | 0 | 107 | 0 |  | 836 | 0 | 0 | 0 | 115 | 0 | 0 | 0 | 0 | 4 | 40 | 178 | 26 | 0 | 0 | 80 | 55 | 0 | 0 | 95 | 6 | 0 | 0 | 50 | 0 | 18 | 13 | 11 | 0 | 0 | 184 | 0 | 0 | 201 | 0 | 0 | 160 | 96 | 0 | 209 | 0 | 405 | 105 | 0 | 108 | 108 |  | 7210.93 | 3103 | 10313.93 | 4135 | 836 | 2320 | 2271 | 184 | 32 | 358 | 166 | 11.93 | 0 | 76.36
16:00 | 36 | 254 | 230 | 0 | 350 | 52 | 40 | 318 | 302 | 55 | 0 | 400 | 140 | 33 | 12 | 55 | 217 | 0 | 0 | 0 | 32 | 100 | 82 | 85 | 57 | 0 | 0 | 54 | 56 | 55 | 16 | 25 | 21 | 33 | 33 | 50 | 40 | 32 | 0 | 100 | 0 | 25 | 226 | 0 | 129 | 0 | 0 | 16 | 8 | 54 | 72 | 65 | 40 | 14 | 3 | 0 | 0 | 0 | 90 | 280 | 183 | 76 | 0 | 32 | 50 | 5 | 45 | 0 | 0 | 52 | 20 | 11 | 25 | 18 | 166 | 145 | 92 | 20 | 0 | 54 | 58 | 44 | 46 | 130 | 156 | 50 | 77 | 43 | 93 | 0 | 41 | 10 | 280 | 8 | 11 | 0 | 195 | 0 | 0 | 100 | 0 | 149 | 4.51 | 100 | 17 | 143 | 0 | 107 | 0 |  | 836 | 0 | 0 | 0 | 99 | 0 | 0 | 0 | 0 | 8 | 40 | 178 | 25 | 0 | 0 | 80 | 55 | 0 | 0 | 90 | 12 | 0 | 0 | 50 | 0 | 22 | 13 | 11 | 0 | 0 | 184 | 0 | 0 | 187 | 0 | 0 | 220 | 97 | 0 | 200 | 0 | 300 | 105 | 0 | 108 | 108 |  | 7243.51 | 3028 | 10271.51 | 4007 | 836 | 2101 | 2479 | 184 | 32 | 462 | 166 | 4.51 | 0 | 76.36
17:00 | 36 | 250 | 232 | 0 | 350 | 13 | 20 | 294 | 273 | 55 | 0 | 370 | 145 | 42 | 15 | 55 | 217 | 0 | 0 | 0 | 45 | 50 | 82 | 50 | 57 | 0 | 4 | 54 | 56 | 55 | 16 | 25 | 21 | 33 | 33 | 50 | 40 | 30 | 0 | 100 | 0 | 25 | 229 | 0 | 130 | 0 | 0 | 16 | 81 | 85 | 74 | 65 | 46 | 14 | 9 | 0 | 0 | 0 | 105 | 280 | 183 | 76 | 0 | 33 | 47 | 5 | 45 | 0 | 0 | 52 | 22 | 11 | 25 | 20 | 156 | 145 | 92 | 20 | 0 | 54 | 58 | 11 | 20 | 100 | 153 | 61 | 50 | 20 | 93 | 0 | 20 | 10 | 260 | 8 | 11 | 0 | 195 | 0 | 0 | 100 | 0 | 149 | 1.23 | 100 | 17 | 145 | 0 | 107 | 0 |  | 836 | 0 | 0 | 0 | 99 | 0 | 0 | 0 | 0 | 15 | 8 | 178 | 26 | 0 | 0 | 80 | 55 | 0 | 0 | 90 | 12 | 0 | 0 | 25 | 0 | 22 | 13 | 11 | 0 | 0 | 184 | 0 | 0 | 157 | 0 | 0 | 220 | 95 | 0 | 160 | 0 | 300 | 105 | 0 | 108 | 108 |  | 7002.23 | 2907 | 9909.23 | 3943 | 836 | 1805 | 2381 | 184 | 30 | 573 | 156 | 1.23 | 0 | 76.35
18:00 | 36 | 230 | 230 | 0 | 320 | 13 | 20 | 279 | 243 | 67 | 0 | 300 | 145 | 44 | 22 | 55 | 150 | 0 | 0 | 0 | 45 | 50 | 82 | 50 | 57 | 0 | 6 | 54 | 56 | 55 | 16 | 25 | 21 | 33 | 33 | 50 | 40 | 32 | 0 | 100 | 0 | 25 | 229 | 0 | 130 | 0 | 0 | 16 | 75 | 85 | 72 | 64 | 46 | 14 | 4 | 0 | 0 | 0 | 120 | 260 | 183 | 76 | 0 | 33 | 51 | 5 | 45 | 0 | 0 | 52 | 22 | 11 | 25 | 20 | 156 | 151 | 92 | 20 | 0 | 54 | 58 | 11 | 20 | 100 | 154 | 43 | 50 | 20 | 94 | 0 | 20 | 10 | 260 | 17 | 0 | 0 | 218 | 0 | 0 | 100 | 0 | 149 | 0.25 | 100 | 52 | 139 | 0 | 109 | 0 |  | 836 | 0 | 0 | 0 | 99 | 0 | 0 | 0 | 12 | 20 | 8 | 177 | 27 | 14 | 0 | 80 | 55 | 0 | 10 | 90 | 12 | 0 | 13 | 25 | 0 | 22 | 14 | 11 | 0 | 0 | 184 | 0 | 0 | 155 | 0 | 0 | 220 | 96 | 0 | 154 | 0 | 220 | 105 | 0 | 105 | 90 |  | 6819.25 | 2854 | 9673.25 | 3783 | 836 | 1627 | 2448 | 184 | 32 | 607 | 156 | 0.25 | 0 | 76.35
18:30 | 0 | 0 | 0 | 0 | 0 | 0 | 0 | 0 | 0 | 0 | 0 | 0 | 0 | 0 | 0 | 0 | 0 | 0 | 0 | 0 | 0 | 0 | 0 | 0 | 0 | 0 | 0 | 0 | 0 | 0 | 0 | 0 | 0 | 0 | 0 | 0 | 0 | 0 | 0 | 0 | 0 | 0 | 0 | 0 | 0 | 0 | 0 | 0 | 0 | 0 | 0 | 0 | 0 | 0 | 0 | 0 | 0 | 0 | 0 | 0 | 0 | 0 | 0 | 0 | 0 | 0 | 0 | 0 | 0 | 0 | 0 | 0 | 0 | 0 | 0 | 0 | 0 | 0 | 0 | 0 | 0 | 0 | 0 | 0 | 0 | 0 | 0 | 0 | 0 | 0 | 0 | 0 | 0 | 0 | 0 | 0 | 0 | 0 | 0 | 0 | 0 | 0 | 0 | 0 | 0 | 0 | 0 | 0 | 0 |  | 0 | 0 | 0 | 0 | 0 | 0 | 0 | 0 | 0 | 0 | 0 | 0 | 0 | 0 | 0 | 0 | 0 | 0 | 0 | 0 | 0 | 0 | 0 | 0 | 0 | 0 | 0 | 0 | 0 | 0 | 0 | 0 | 0 | 0 | 0 | 0 | 0 | 0 | 0 | 0 | 0 | 0 | 0 | 0 | 0 | 0 |  | 0 | 0 | 0 | 0 | 0 | 0 | 0 | 0 | 0 | 0 | 0 | 0 | 0 | 0
19:00 | 36 | 229 | 227 | 0 | 320 | 11 | 20 | 317 | 334 | 110 | 0 | 450 | 145 | 64 | 80 | 55 | 220 | 0 | 0 | 0 | 50 | 72 | 149 | 64 | 59 | 0 | 6 | 54 | 56 | 55 | 19 | 25 | 17 | 33 | 33 | 50 | 40 | 38 | 30 | 100 | 0 | 25 | 228 | 0 | 130 | 0 | 0 | 16 | 81 | 85 | 72 | 64 | 0 | 12 | 12 | 0 | 0 | 0 | 200 | 300 | 184 | 76 | 0 | 33 | 52 | 5 | 45 | 0 | 50 | 52 | 22 | 11 | 25 | 21 | 184 | 139 | 91 | 20 | 0 | 54 | 58 | 11 | 32 | 100 | 155 | 51 | 70 | 46 | 92 | 0 | 41 | 10 | 260 | 17 | 5 | 20 | 260 | 109 | 30 | 147 | 30 | 149 | 0 | 100 | 140 | 138 | 0 | 110 | 0 |  | 932 | 0 | 0 | 0 | 99 | 0 | 0 | 0 | 26 | 46 | 40 | 177 | 33 | 68 | 0 | 90 | 60 | 16 | 40 | 90 | 40 | 50 | 44 | 51 | 28 | 22 | 14 | 11 | 0 | 0 | 184 | 0 | 10 | 172 | 0 | 0 | 220 | 94 | 23 | 170 | 0 | 400 | 105 | 0 | 108 | 90 |  | 8038 | 3553 | 11591 | 4053 | 932 | 2138 | 3147 | 184 | 68 | 885 | 184 | 0 | 0 | 76.34
19:30 | 36 | 229 | 235 | 0 | 290 | 11 | 20 | 326 | 302 | 110 | 0 | 450 | 140 | 100 | 80 | 55 | 220 | 0 | 0 | 0 | 65 | 100 | 149 | 89 | 60 | 0 | 7 | 54 | 56 | 55 | 19 | 25 | 21 | 33 | 33 | 50 | 40 | 38 | 30 | 100 | 0 | 25 | 223 | 0 | 130 | 0 | 0 | 16 | 82 | 85 | 74 | 64 | 1 | 12 | 15 | 0 | 0 | 0 | 210 | 300 | 170 | 76 | 0 | 33 | 52 | 5 | 45 | 0 | 50 | 52 | 22 | 11 | 25 | 21 | 182 | 151 | 92 | 20 | 0 | 54 | 58 | 11 | 46 | 100 | 156 | 40 | 78 | 45 | 94 | 0 | 41 | 10 | 260 | 17 | 11 | 20 | 300 | 57 | 30 | 180 | 31 | 149 | 0 | 100 | 200 | 140 | 0 | 111 | 0 |  | 933 | 0 | 0 | 0 | 99 | 0 | 0 | 0 | 26 | 70 | 40 | 177 | 36 | 112 | 0 | 100 | 60 | 34 | 39 | 93 | 40 | 50 | 44 | 51 | 28 | 22 | 14 | 11 | 0 | 0 | 184 | 0 | 17 | 180 | 0 | 0 | 220 | 96 | 95 | 180 | 0 | 415 | 105 | 27 | 108 | 91 |  | 8211 | 3797 | 12008 | 4073 | 933 | 2150 | 3481 | 184 | 68 | 937 | 182 | 0 | 0 | 0
20:00 | 36 | 229 | 235 | 0 | 250 | 11 | 20 | 327 | 302 | 110 | 0 | 450 | 210 | 100 | 80 | 55 | 220 | 0 | 0 | 0 | 85 | 100 | 149 | 88 | 60 | 0 | 33 | 54 | 56 | 55 | 19 | 25 | 25 | 33 | 33 | 50 | 40 | 38 | 30 | 100 | 0 | 25 | 225 | 0 | 130 | 0 | 0 | 16 | 82 | 85 | 74 | 64 | 12 | 12 | 32 | 0 | 0 | 0 | 220 | 300 | 183 | 78 | 0 | 33 | 52 | 5 | 45 | 0 | 50 | 52 | 22 | 11 | 25 | 21 | 188 | 151 | 92 | 20 | 0 | 54 | 58 | 11 | 46 | 100 | 156 | 40 | 79 | 45 | 70 | 0 | 41 | 10 | 245 | 24 | 11 | 0 | 300 | 0 | 0 | 180 | 0 | 149 | 0 | 100 | 200 | 105 | 0 | 111 | 0 |  | 934 | 0 | 0 | 0 | 99 | 0 | 0 | 0 | 29 | 65 | 40 | 177 | 36 | 110 | 0 | 100 | 60 | 43 | 39 | 95 | 40 | 50 | 48 | 51 | 28 | 22 | 14 | 11 | 0 | 0 | 184 | 0 | 16 | 180 | 0 | 0 | 220 | 96 | 95 | 179 | 0 | 415 | 105 | 30 | 108 | 90 |  | 8148 | 3809 | 11957 | 4045 | 934 | 2155 | 3434 | 184 | 68 | 949 | 188 | 0 | 0 | 76.34
21:00 | 36 | 229 | 235 | 0 | 250 | 11 | 20 | 336 | 302 | 110 | 0 | 450 | 160 | 100 | 80 | 55 | 220 | 0 | 0 | 0 | 100 | 100 | 149 | 89 | 61 | 0 | 49 | 54 | 56 | 55 | 19 | 25 | 25 | 33 | 33 | 50 | 40 | 40 | 30 | 100 | 0 | 16 | 230 | 0 | 130 | 0 | 0 | 16 | 83 | 85 | 74 | 64 | 42 | 14 | 28 | 0 | 0 | 0 | 220 | 300 | 190 | 78 | 0 | 33 | 52 | 5 | 45 | 0 | 50 | 52 | 22 | 11 | 25 | 21 | 182 | 150 | 85 | 20 | 0 | 55 | 58 | 37 | 46 | 100 | 154 | 63 | 79 | 45 | 74 | 0 | 41 | 10 | 280 | 24 | 11 | 0 | 300 | 0 | 0 | 180 | 0 | 149 | 0 | 100 | 200 | 100 | 0 | 112 | 0 |  | 933 | 0 | 0 | 0 | 99 | 0 | 0 | 0 | 23 | 51 | 40 | 177 | 40 | 110 | 0 | 80 | 60 | 42 | 39 | 90 | 33 | 50 | 44 | 52 | 28 | 22 | 14 | 11 | 0 | 0 | 184 | 0 | 16 | 200 | 0 | 0 | 220 | 95 | 95 | 188 | 0 | 415 | 105 | 0 | 108 | 90 |  | 8243 | 3754 | 11997 | 4102 | 933 | 2215 | 3391 | 184 | 70 | 920 | 182 | 0 | 0 | 76.33
22:00 | 36 | 229 | 235 | 0 | 250 | 12 | 20 | 327 | 302 | 110 | 0 | 450 | 234 | 100 | 90 | 55 | 220 | 0 | 0 | 0 | 93 | 100 | 149 | 70 | 61 | 0 | 49 | 54 | 56 | 55 | 19 | 25 | 25 | 33 | 33 | 50 | 40 | 40 | 30 | 100 | 0 | 16 | 229 | 0 | 130 | 0 | 0 | 16 | 82 | 85 | 74 | 64 | 47 | 14 | 38 | 0 | 0 | 0 | 220 | 300 | 183 | 78 | 0 | 33 | 51 | 5 | 45 | 0 | 0 | 52 | 22 | 11 | 25 | 21 | 184 | 152 | 85 | 20 | 0 | 55 | 58 | 46 | 46 | 100 | 155 | 64 | 79 | 45 | 70 | 18 | 42 | 10 | 270 | 24 | 11 | 0 | 300 | 0 | 0 | 180 | 0 | 149 | 0 | 100 | 200 | 100 | 0 | 112 | 0 |  | 933 | 16 | 0 | 0 | 99 | 0 | 0 | 0 | 23 | 46 | 40 | 177 | 40 | 110 | 0 | 85 | 60 | 43 | 39 | 90 | 6 | 50 | 44 | 51 | 28 | 22 | 14 | 11 | 0 | 0 | 184 | 10 | 17 | 183 | 0 | 0 | 220 | 96 | 95 | 183 | 0 | 415 | 105 | 0 | 108 | 90 |  | 8268 | 3733 | 12001 | 4086 | 933 | 2226 | 3426 | 184 | 70 | 892 | 184 | 0 | 0 | 76.33
23:00 | 36 | 229 | 235 | 0 | 250 | 12 | 20 | 326 | 303 | 55 | 0 | 450 | 291 | 100 | 99 | 55 | 223 | 0 | 0 | 0 | 70 | 101 | 149 | 40 | 56 | 0 | 49 | 54 | 56 | 55 | 19 | 25 | 25 | 33 | 33 | 50 | 40 | 40 | 30 | 100 | 0 | 16 | 229 | 0 | 130 | 0 | 0 | 16 | 82 | 85 | 76 | 64 | 47 | 14 | 33 | 0 | 0 | 0 | 250 | 300 | 185 | 78 | 0 | 33 | 52 | 5 | 45 | 0 | 0 | 52 | 22 | 11 | 25 | 21 | 180 | 151 | 85 | 20 | 0 | 55 | 58 | 53 | 46 | 100 | 157 | 63 | 79 | 46 | 70 | 18 | 42 | 10 | 290 | 24 | 11 | 0 | 200 | 0 | 0 | 180 | 0 | 149 | 0 | 100 | 200 | 100 | 0 | 112 | 0 |  | 933 | 16 | 0 | 0 | 99 | 0 | 0 | 0 | 23 | 46 | 40 | 177 | 40 | 110 | 0 | 90 | 60 | 43 | 25 | 90 | 6 | 50 | 43 | 51 | 27 | 22 | 14 | 11 | 0 | 0 | 184 | 15 | 0 | 193 | 0 | 0 | 171 | 97 | 93 | 199 | 0 | 350 | 105 | 0 | 108 | 100 |  | 8179 | 3631 | 11810 | 4151 | 933 | 2187 | 3290 | 184 | 70 | 815 | 180 | 0 | 0 | 76.32
24:00 | 36 | 229 | 235 | 0 | 250 | 12 | 20 | 345 | 303 | 55 | 0 | 450 | 304 | 100 | 99 | 55 | 222 | 0 | 0 | 0 | 24 | 100 | 149 | 40 | 62 | 0 | 0 | 54 | 56 | 55 | 19 | 25 | 25 | 33 | 33 | 51 | 40 | 40 | 0 | 100 | 0 | 16 | 230 | 0 | 140 | 0 | 0 | 16 | 82 | 85 | 76 | 64 | 47 | 13 | 27 | 0 | 0 | 0 | 250 | 300 | 205 | 78 | 0 | 33 | 52 | 5 | 45 | 0 | 0 | 52 | 22 | 11 | 25 | 21 | 180 | 149 | 85 | 20 | 0 | 55 | 58 | 50 | 47 | 100 | 167 | 63 | 79 | 46 | 83 | 19 | 42 | 10 | 295 | 24 | 11 | 0 | 205 | 0 | 0 | 180 | 0 | 149 | 0 | 100 | 70 | 100 | 0 | 112 | 0 |  | 839 | 0 | 0 | 0 | 99 | 0 | 0 | 0 | 25 | 46 | 40 | 178 | 40 | 110 | 0 | 100 | 60 | 43 | 0 | 90 | 6 | 50 | 43 | 51 | 27 | 22 | 14 | 11 | 0 | 0 | 184 | 0 | 0 | 197 | 0 | 0 | 198 | 97 | 96 | 204 | 0 | 350 | 105 | 0 | 108 | 90 |  | 8015 | 3523 | 11538 | 4241 | 839 | 2184 | 3082 | 184 | 40 | 788 | 180 | 0 | 0 | 76.32
KWH | 690000 | 4438900 | 5035000 | 0 | 7738636 | 1578636 | 911008 | 8153090 | 7479000 | 691900 | 446900 | 9428875 | 5940858 | 705600 | 629472 | 1018536 | 4677784 | 0 | 2256000 | 0 | 583680 | 1209456 | 1608000 | 657551 | 932160 | 0 | 205632 | 1134360 | 1010330 | 956500 | 377064 | 600000 | 528120 | 793300 | 799000 | 1069284 | 956964 | 821800 | 124000 | 2200000 | 0 | 569833 | 5424020 | 0 | 3089562 | 0 | 0 | 402720 | 763408 | 1165272 | 1254480 | 1589760 | 1024800 | 321408 | 558240 | 0 | 0 | 0 | 4591000 | 7132500 | 4634000 | 1906909 | 0 | 706680 | 1097280 | 120000 | 1008832 | 0 | 172008 | 1092274 | 391860 | 261360 | 622900 | 506580 | 3798720 | 3504200 | 2066880 | 453888 | 6600 | 1333000 | 1406040 | 703800 | 804000 | 2273989 | 3634000 | 1402560 | 1734720 | 986040 | 2210490 | 109000 | 808700 | 243540 | 6801750 | 512496 | 200160 | 13440 | 2747450 | 105211 | 20662 | 3036000 | 23020 | 2001600 | 125820 | 2424960 | 3112320 | 1937020 | 0 | 2595600 | 0 |  | 20000000 | 41500 | 0 | 0 | 1858560 | 0 | 0 | 0 | 194880 | 382979 | 410250 | 4323965 | 713420 | 1171200 | 0 | 2228000 | 1395000 | 201416 | 190336 | 2204944 | 264220 | 279164 | 244675 | 783360 | 205630 | 492240 | 319324 | 249715 | 0 | 50180 | 4496800 | 47000 | 60000 | 4693127 | 0 | 2615189 | 1838746 | 2296530 | 499200 | 4702418 | 0 | 8369910 | 2590560 | 49847 | 2600640 | 2446250 |  | 171932758 | 75511175 | 247443933 | 102345876 | 20000000 | 50636743 | 55716600 | 4546980 | 945800 | 9320794 | 3798720 | 132420 | 0
Fuel Cost | 593400 | 3817454 | 4330100 | 0 | 4952727.04 | 1278695.16 | 856347.52 | 4973384.9 | 4562190 | 6649159 | 612253 | 6317346.25 | 90241633.02 | 4431168 | 4204872.96 | 6223254.96 | 3040559.6 | 0 | 2504160 | 0 | 3648000 | 7970315.04 | 15549360 | 4188599.87 | 5583638.4 | 0 | 1371565.44 | 8087986.8 | 6314562.5 | 5997255 | 282798 | 450000 | 0 | 0 | 0 | 10115426.64 | 1100508.6 | 0 | 0 | 2420000 | 0 | 5396318.51 | 3579853.2 | 0 | 3552996.3 | 0 | 0 | 3539908.8 | 8221904.16 | 11338096.56 | 7765231.2 | 10269849.6 | 6702192 | 273196.8 | 0 | 0 | 0 | 0 | 2846420 | 4921425 | 3243800 | 1315767.21 | 0 | 473475.6 | 943660.8 | 110400 | 827242.24 | 0 | 1864566.72 | 8104673.08 | 301732.2 | 196020 | 479633 | 379935 | 25983244.8 | 2628150 | 18994627.2 | 349493.76 | 0 | 1386320 | 1462281.6 | 675648 | 723600 | 1773711.42 | 2543800 | 1598918.4 | 1856150.4 | 1084644 | 2519958.6 | 139520 | 752091 | 226492.2 | 4353120 | 384372 | 152121.6 | 232915.2 | 19946487 | 1823306.63 | 352287.1 | 21707400 | 392491 | 0 | 0 | 0 | 29069068.8 | 18091766.8 | 0 | 0 | 0 |  | 102000000 | 1209725 | 0 | 0 | 15407462.4 | 0 | 0 | 0 | 2194348.8 | 4511492.62 | 3232770 | 2983535.85 | 706285.8 | 8666880 | 0 | 2339400 | 1464750 | 2306213.2 | 2040401.92 | 19756298.24 | 2285503 | 2484559.6 | 2605788.75 | 7770931.2 | 2420265.1 | 541464 | 300164.56 | 189034.255 | 0 | 304592.6 | 17357648 | 1514810 | 1606200 | 3191326.36 | 0 | 1830632.3 | 26956016.36 | 0 | 8651136 | 0 | 0 | 0 | 0 | 43366.89 | 0 | 0 |  | 470521007.19 | 248873002.805 | 719394009.995 | 74489446.965 | 102000000 | 29205020.56 | 365958569.64 | 17662240.6 | 0 | 104095487.43 | 25983244.8 | 0 | 0
Yesterday Day Peak | 36 | 250 | 180 | 0 | 330 | 100 | 69 | 365 | 339 | 0 | 40 | 450 | 300 | 0 | 0 | 55 | 150 | 0 | 185 | 0 | 0 | 38 | 16 | 0 | 27 | 0 | 0 | 54 | 36 | 35 | 16 | 25 | 22 | 33 | 33 | 41 | 40 | 38 | 0 | 100 | 0 | 25 | 225 | 0 | 138 | 0 | 0 | 16 | 0 | 17 | 20 | 64 | 46 | 14 | 2 | 0 | 0 | 0 | 20 | 260 | 206 | 78 | 0 | 30 | 52 | 5 | 45 | 0 | 0 | 16 | 19 | 11 | 25 | 20 | 152 | 144 | 84 | 20 | 1 | 58 | 59 | 44 | 43 | 130 | 156 | 61 | 77 | 42 | 98 | 0 | 39 | 10 | 290 | 25 | 0 | 0 | 96 | 0 | 0 | 55 | 0 | 100 | 15.3 | 100 | 200 | 54 | 0 | 107 | 0 |  | 840 | 0 | 0 | 0 | 61 | 0 | 0 | 0 | 0 | 0 | 8 | 178 | 21 | 0 | 0 | 98 | 55 | 0 | 0 | 95 | 6 | 0 | 0 | 8 | 0 | 18 | 14 | 11 | 0 | 0 | 184 | 0 | 0 | 203 | 0 | 154 | 0 | 95 | 0 | 198 | 0 | 350 | 105 | 0 | 108 | 107 |  | 9934.3 | DayPeak
Yesterday Evening Peak | 36 | 229 | 235 | 0 | 290 | 11 | 20 | 326 | 302 | 110 | 0 | 450 | 140 | 100 | 80 | 55 | 220 | 0 | 0 | 0 | 65 | 100 | 149 | 89 | 60 | 0 | 7 | 54 | 56 | 55 | 19 | 25 | 21 | 33 | 33 | 50 | 40 | 38 | 30 | 100 | 0 | 25 | 223 | 0 | 130 | 0 | 0 | 16 | 82 | 85 | 74 | 64 | 1 | 12 | 15 | 0 | 0 | 0 | 210 | 300 | 170 | 76 | 0 | 33 | 52 | 5 | 45 | 0 | 50 | 52 | 22 | 11 | 25 | 21 | 182 | 151 | 92 | 20 | 0 | 54 | 58 | 11 | 46 | 100 | 156 | 40 | 78 | 45 | 94 | 0 | 41 | 10 | 260 | 17 | 11 | 20 | 300 | 57 | 30 | 180 | 31 | 149 | 0 | 100 | 200 | 140 | 0 | 111 | 0 |  | 933 | 0 | 0 | 0 | 99 | 0 | 0 | 0 | 26 | 70 | 40 | 177 | 36 | 112 | 0 | 100 | 60 | 34 | 39 | 93 | 40 | 50 | 44 | 51 | 28 | 22 | 14 | 11 | 0 | 0 | 184 | 0 | 17 | 180 | 0 | 0 | 220 | 96 | 95 | 180 | 0 | 415 | 105 | 27 | 108 | 91 |  | 12008 | EvPeak
Forecast for Evening | 36 | 250 | 240 | 0 | 300 | 100 | 70 | 412 | 360 | 110 | 40 | 450 | 335 | 100 | 100 | 55 | 220 | 0 | 90 | 0 | 100 | 102 | 149 | 100 | 60 | 0 | 50 | 54 | 55 | 55 | 22 | 25 | 32 | 33 | 33 | 51 | 40 | 70 | 30 | 100 | 0 | 25 | 225 | 0 | 130 | 0 | 0 | 40 | 80 | 85 | 90 | 65 | 46 | 20 | 25 | 0 | 0 | 0 | 360 | 360 | 221 | 150 | 0 | 33 | 53 | 5 | 45 | 0 | 50 | 52 | 22 | 11 | 33 | 21 | 176 | 150 | 95 | 20 | 0 | 60 | 60 | 50 | 50 | 163 | 160 | 66 | 86 | 46 | 100 | 20 | 40 | 10 | 341 | 25 | 11 | 200 | 300 | 300 | 100 | 200 | 100 | 149 | 0 | 100 | 200 | 150 | 0 | 115 | 100 |  | 800 | 40 | 0 | 0 | 115 | 0 | 0 | 0 | 40 | 80 | 40 | 178 | 33 | 110 | 26 | 100 | 60 | 50 | 46 | 100 | 40 | 50 | 48 | 51 | 35 | 22 | 17 | 11 | 0 | 0 | 184 | 17 | 18 | 200 | 0 | 200 | 0 | 95 | 100 | 200 | 0 | 350 | 105 | 200 | 108 | 108
Forecast for Day | 36 | 250 | 240 | 0 | 300 | 100 | 70 | 412 | 360 | 110 | 40 | 450 | 335 | 100 | 100 | 55 | 220 | 0 | 90 | 0 | 100 | 102 | 149 | 100 | 60 | 0 | 50 | 54 | 55 | 55 | 22 | 25 | 32 | 33 | 33 | 51 | 40 | 70 | 30 | 100 | 0 | 25 | 225 | 0 | 130 | 0 | 0 | 40 | 80 | 85 | 90 | 65 | 46 | 20 | 15 | 0 | 0 | 0 | 360 | 360 | 221 | 150 | 0 | 33 | 53 | 5 | 45 | 0 | 0 | 52 | 22 | 11 | 33 | 21 | 139 | 150 | 95 | 20 | 2 | 60 | 60 | 50 | 50 | 163 | 160 | 66 | 86 | 46 | 100 | 20 | 40 | 10 | 341 | 25 | 11 | 200 | 300 | 300 | 100 | 200 | 100 | 149 | 20 | 100 | 200 | 150 | 0 | 115 | 100 |  | 491 | 0 | 0 | 0 | 115 | 0 | 0 | 0 | 40 | 50 | 40 | 178 | 33 | 110 | 0 | 100 | 60 | 50 | 46 | 100 | 40 | 50 | 48 | 51 | 35 | 22 | 17 | 11 | 0 | 0 | 184 | 17 | 18 | 200 | 0 | 200 | 0 | 95 | 100 | 200 | 0 | 350 | 105 | 200 | 108 | 108
Generation at 08:00(Today) | 36 | 200 | 235 | 0 | 300 | 12 | 20 | 327 | 272 | 0 | 0 | 350 | 240 | 0 | 0 | 0 | 180 | 0 | 0 | 0 | 0 | 0 | 0 | 0 | 61 | 0 | 0 | 35 | 18 | 17 | 19 | 25 | 22 | 33 | 33 | 32 | 40 | 40 | 0 | 100 | 0 | 8 | 228 | 0 | 130 | 0 | 0 | 16 | 0 | 0 | 10 | 52 | 46 | 14 | 32 | 0 | 0 | 0 | 270 | 300 | 188 | 78 | 0 | 33 | 5 | 5 | 45 | 0 | 0 | 25 | 22 | 11 | 25 | 21 | 104 | 152 | 55 | 20 | 0.6 | 55 | 58 | 50 | 47 | 100 | 154 | 20 | 80 | 46 | 71 | 19 | 41 | 0 | 280 | 0 | 0 | 0 | 0 | 0 | 0 | 25 | 0 | 0 | 10.8 | 100 | 17 | 52 | 0 | 112 | 0 | 0 | 487 | 0 | 0 | 0 | 0 | 0 | 0 | 0 | 0 | 0 | 0 | 177 | 23 | 0 | 0 | 100 | 60 | 0 | 0 | 24 | 6 | 0 | 0 | 0 | 0 | 19 | 14 | 11 | 0 | 0 | 184 | 0 | 0 | 157 | 0 | 148 | 0 | 96 | 0 | 156 | 0 | 300 | 17 | 0 | 54 | 108 | 0
199
| Minimum Generation |  | 8553.8 | 6:00
| Highest Generation |  | 12008 | 19:30
| Day Peak Generation |  | 9934.3 | 12:00
| Evening Peak Generation |  | 12008 | 19:30
| HVDC Max Flow |  | 934 | 20:00
| HVDC EvPeak Flow |  | 933 | 19:30
| Load factor L.F |  | 85.86%

## P1
POWER GRID COMPANY OF BANGLADESH LTD.
|  |  | NATIONAL LOAD DESPATCH CENTER |  |  |  |  | QF-LDC-08
|  |  | DAILY REPORT |  |  |  |  | Page -1
[6 empty] | Reporting Date : | 2019-05-03
Till now the maximum generation is : - |  |  | 12200 MW | 19:30 | Hrs on | 2019-04-29
The Summary of Yesterday's |  | 2019-05-02 | Generation & Demand |  | Today's Actual Min Gen. & Probable Gen. & Demand
Day Peak Generation : |  | 9934.3 | MW Hour : | 12:00 | Min. Gen. at | 8:00 | 8021.4 | MW
Evening Peak Generation : |  | 12008 | MW Hour : | 19:30 | Available Max Generation : |  | 14396 | MW
E.P. Demand (at gen end) : |  | 12008 | MW Hour : | 19:30 | Max Demand (Evening) : |  | 9000 | MW
Maximum Generation : |  | 12008 | MW Hour : | 19:30 | Reserve(Generation end) |  | 5396 | MW
Total Gen. (MKWH) : |  | 247.4439 | System Load Factor : | 85.86% | Load Shed : |  | 0 | MW
EXPORT / IMPORT THROUGH EAST-WEST INTERCONNECTOR
Export from East grid to West grid :- Maximum |  |  | -240 | MW at | 1:00 | Energy |  | MKWHR.
Import from West grid to East grid :- Maximum |  |  | - | MW at | - | Energy | - | MKWHR.
| Water Level of Kaptai Lake at 6:00 A M on |  | 2019-05-03
Actual : | 75.98 | Ft.(MSL) , | Rule curve : | 81.62 | Ft.( MSL )
Gas Consumed : | Total = | 1344.92 | MMCFD. | Oil Consumed (PDB) :
[6 empty] | HSD : |  | Liter
[6 empty] | FO : |  | Liter
Cost of the Consumed Fuel (PDB+Pvt) : |  | Gas : | 103694467.525
|  | Coal : | 17662240.6 | Oil : | 470054057.07 | Total : | 591410765.195
Load Shedding & Other Information
Area | Yesterday |  |  |  | Today
|  |  | Estimated Demand (S/S end) |  | Estimated Shedding (S/S end) |  | Rates of Shedding
| MW |  | MW |  |  | MW | (On Estimated Demand)
Dhaka | 0 | 0:00 | 3207.5055 |  |  | 0 | 0%
Chittagong Area | 0 | 0:00 | 1085.3612 |  |  | 0 | 0%
Khulna Area | 0 | 0:00 | 971.4911 |  |  | 0 | 0%
Rajshahi Area | 0 | 0:00 | 877.4845 |  |  | 0 | 0%
Comilla Area | 0 | 0:00 | 793.1574 |  |  | 0 | 0%
Mymensingh Area | 0 | 0:00 | 640.0364 |  |  | 0 | 0%
Sylhet Area | 0 | 0:00 | 364.7849 |  |  | 0 | 0%
Barisal Area | 0 | 0:00 | 164.975 |  |  | 0 | 0%
Rangpur Area | 0 | 0:00 | 493.5948 |  |  | 0 | 0%
Total | 0 |  | 8598.3906 |  |  | 0
Information of the Generating Units under shut down.
| Planned Shut- Down |  |  | Forced Shut- Down
|  |  |  | 1) Barapukuria ST: Unit-1&2 | 7) Ghorashal Unit-1,3,5
|  |  |  | 2) Khulna ST 110 MW | 8) Chanpur CCPP
|  |  |  | 3) Sikalbaha ST 60 MW | 9) Raozan # 2
4) Bheramara 410 MW.
5) Siddhirganj ST
6) Ashuganj #3,4,5
Additional Information of Machines, lines, Interruption / Forced Load shed etc.
|  | Description |  |  | Comments on Power Interruption
a) Fenchuganj 230/132 kV T02 transformer was under shut down from 09:03 to 10:55 for C/M.
b) Naogaon 132/33 kV T02 transformer was under shut down from 10:08 to 10:32 for C/M.
c) Bhaluka 132 kV bus was under shut down from 09:20 to 18:19 for D/W.
d) Siddirganj-Haripur 230 kV Ckt-2 was under shut down from 08:21 to 17:35 for D/W.
e) Ishwardi-Ruppur 132 kV Ckt-1 switched on at 16:15 from Ishwardi end.
f) Summit Meghnaghat GT-2 tripped at 14:52 showing loss of flame and synchronized at 19:38.
g) Madaripur-Shariatpur 132 kV Ckt-2 switched on at 15:18.
h) Shariatpur 132/33 kV T-2 transformer switched on at 15:19.
i) Faridpur 132/33 kV T2 transformer was under shut down from 18:02 to 18:27 due to red hot at |  |  |  |  | About 15 MW power interruption occurred under Faridpur S/S
33 kV loop of B-phase CT. |  |  |  |  | area from 18:02 to 18:27.
j) Tangail 132/33 kV T4 transformer switched on at 20:47.
k) Valuka 132/33 kV T2 transformer switched on at 21:36.
l) Baraulia-Hathazari 132 kV Ckt-2 was under shut down from 22:23 to 00:05(03/05/2019) due to
red hot in tension clamp of R-phase at Baraulia.
m) Joydebpur 132/33 kV T4 transformer tripped at 00:28(03/05/2019) showing O/C due to 33 kV |  |  |  |  | About 112 MW power interruption occurred under Joydebpur S/S
PBS feeder fault and switched on at 00:34(03/05/2019). |  |  |  |  | area from 00:28(03/05/2019) to 00:34(03/05/2019).
n) Shahjibazar GT-8 was shut down at 05:31(03/05/2019) for filter replacement.
o) Rampura-Mogbazar 132 kV Ckt-2 was under shut down from 05:32(03/05/2019) to
07:41(03/05/2019) for C/M.
p) Mongla 132/33 kV T1 & T2 transformers tripped at 04:25(03/05/2019) due to Aux |  |  |  |  | About 36 MW power interruption occurred under Mongla S/S
transformer fault of WZPDCL and switched on at 05:25(03/05/2019). |  |  |  |  | area from 04:25(03/05/2019) to 05:25(03/05/2019).
q) Saidpur-Purbasadipur 132 kV Ckt was under shut down from 06:50(03/05/2019) to
07:50(03/05/2019) for D/W.
r) Faridpur 132/33 kV T1 transformer was shut down at 06:40(03/05/2019)for D/W. |  |  |  |  | About 45 MW power interruption will occurred under Faridpur S/S
area.
s) Kustia 132/33 kV T2 transformer was shut down at 07:32(03/05/2019) due to red hot at Y-phase
CT to DS loop.
t) Daudkandi 132/33 kV T1 transformer was under shut down from 07:32(03/05/2019) to |  |  |  |  | About 20 MW power interruption occurred under Daudkandi S/S
08:41(03/05/2019) due to red hot at 33 kV Y-phase clamp. |  |  |  |  | area from 07:21(03/05/2019) to 08:41(03/05/2019).
u) Bheramara HVDC Block-1 was shut down at 07:05(03/05/2019)for D/W.
v) Sirajganj-Bogura 132 kV Ckt-2 was shut down at 06:42(03/05/2019) for D/W.
Sub Divisional Engineer |  |  | Executive Engineer |  |  | Superintendent Engineer
Network Operation Division |  |  | Network Operation Division |  |  | Load Despatch Circle

## P2
EVENING PEAK GENERATION AND DAY LONG ENERGY DATA OF POWER STATIONS
| Date : | 2019-05-02 | [5 empty] | Page -2
Sl. |  |  |  |  | Present | Peak | Energy
No. | Name of the Power Stations |  | Producer | Installed Capacity | Capacity | Hour | Generated | Remarks
Generation
|  |  |  | Unit No. X Capacity | MW | MW | MW
1 | Ghorasal ST: Unit-1,2 |  | PDB | 2*55 | 85 | 36 | 690000 | #1 Under maint.
| Ghorasal GT: Unit-3 |  | PDB | 1*210 | 170 | 229 | 4438900
| Ghorasal GT: Unit-4 |  | PDB | 1*210 | 180 | 235 | 5035000
| Ghorasal ST: Unit-5 |  | PDB | 1*210 | 190 | 0 | 0 | Gas line maint.
2 | Ghorasal ST: Unit-7 |  | PDB | 1*243+1*122 | 365 | 290 | 7738636
3 | Ghorashal 78MW (MAX) |  | QRPP | 2*40 | 78 | 20 | 911008 | Gas shortage
4 | Ghorashal (Regent) |  | IPP | 34*3.35 | 108 | 11 | 1578636 | Gas shortage
5 | Haripur GT: Unit-1, 2 |  | SBU, PDB | 2*32 | 40 | 0 | 446900 | under maintenance
6 | Haripur 412 MW CCPP |  | EGCB | 1*273+1*139 | 412 | 326 | 8153090 | FGMO
7 | Haripur NEPC 110MW |  | IPP | 8*15 | 110 | 110 | 691900
8 | Haripur Power CCPP 360MW |  | IPP | 1*235+1*125 | 360 | 302 | 7479000
9 | Meghnaghat CCPP 450MW |  | IPP | 2*150+1*150 | 450 | 450 | 9428875
10 | Meghnaghat (IEL) |  | QRPP | 12*8.9 | 100 | 100 | 705600
11 | Meghnaghat CCPP(Summit) |  | IPP | 2*110+1*110 | 305 | 140 | 5940858 | FGMO
12 | Madanganj 102MW |  | QRPP | 6*17 | 100 | 80 | 629472 | Low demand
13 | Madanganj-55 MW |  | (IPP) | 3*17.08+1*11.3 | 55 | 55 | 1018536
14 | Keraniganj (Powerpac) 100MW |  | QRPP | 8*13.45 | 100 | 89 | 657551 | Low demand
15 | Narshingdi (Doreen) |  | SIPP, REB | 8*2.90 | 22 | 19 | 377064
16 | Siddhirgonj ST 210MW |  | PDB | 1*210 | 115 | 0 | 0 | Gas shortage
17 | Siddhirgonj GT Unit-1& 2 |  | EGCB | 2*105 | 210 | 0 | 2256000 | Spinning Reserve
18 | Siddhirganj (Desh) |  | QRPP | 96*1.2 | 100 | 0 | 0 | Contract Expired
19 | Siddhirganj (Dutch Bangla) |  | QRPP | 12*8.9 | 100 | 65 | 583680 | Low demand
20 | Siddhirganj CCPP-335 MW |  | EGCB | 1*217 | 217 | 220 | 4677784
21 | Pagla (DPA ) |  | QRPP | 100*0.5 | 0 | 0 | 0 | Contract Expired
22 | Gagnagar (Orion) |  | IPP | 12*8.924 | 102 | 100 | 1209456
23 | Katpotti 51 MW |  | IPP | 7*7.9 | 51 | 7 | 205632 | Low demand
24 | Banco Energy 54MW |  | IPP | 3*18 | 54 | 54 | 1134360
25 | Kodda 149MW |  | BPDB-RPCL | 9*17.06 | 149 | 149 | 1608000
26 | Northern 55 MW |  | IPP | 3*19.3 | 55 | 56 | 1010330
27 | Southern 55MW |  | IPP | 3*19.3 | 55 | 55 | 956500
28 | Bosila 108MW |  | IPP | 12*8.775+1*3.5 | 108 | 60 | 932160 | Engine problem
29 | Summit Power,(Madhabdi+Ashulia) |  | SIPP,REB | 3*3.67+4*8.73 | 80 | 46 | 1128120 | Engine problem
30 | Summit Maona |  | SIPP,REB | 4*8.73 | 33 | 33 | 793300
31 | Summit Rupganj |  | SIPP,REB | 4*8.73 | 33 | 33 | 799000
32 | Gazipur (RPCL) |  | IPP | 6*8.9 | 52 | 50 | 1069284
33 | Tongi GT |  | PDB | 1* 105 | 105 | 40 | 956964 | Gas shortage
34 | Summit Gazipur -2 |  | IPP | 18*17.076 | 300 | 300 | 2747450
35 | APR Energy , Keranigonj |  | IPP | 256*1.4 | 300 | 57 | 105211 | Low demand
36 | Bramhangoan 100 MW (Aggreko) |  | IPP | 100 | 100 | 30 | 20662 | Low demand
37 | Aggreko Aurahati 100MW |  | IPP | 0.85*23+0.95*91 | 100 | 31 | 23020 | Low demand
38 | Summit Gazipur-1 150MW |  | IPP | 149 | 149 | 149 | 2001600
| Gazipur 100 MW |  | RPCL | 100 MW | 0 | 0 | 0 | on test
| Dhaka area Total |  |  |  | 5798 | 4027 | 80139539
39 | Chattogram ST-1 (Raozan) |  | PDB | 1*210 | 180 | 100 | 2200000 | Gas shortage
| Chittgong ST-2 (Raozan) |  | PDB | 1*210 | 180 | 0 | 0 | Gas shortage
40 | Raozan 25 MW (RPCL) |  | IPP | 3*8.9 | 25 | 25 | 569833
| Teknaf Solartech 20MW |  | Teknaf Solartech Energy Ltd. | 20 | 20 | 0 | 125820
41 | Patenga 50MW |  | IPP | 8*6.98 | 50 | 1 | 1024800 | Machine tripped at 18:40.
42 | Kaptai Hydro: Unit-1,2,3,4, 5 |  | PDB | 2*40+3*50 | 230 | 68 | 945800 | Low water level
43 | Sikalbaha ST 60MW |  | PDB | 1*60 | 40 | 0 | 0 | Under maint.
44 | Sikalbaha 225MW |  | PDB | 1*150+1*175 | 225 | 223 | 5424020 | FGMO
45 | Sikalbaha Peaking GT |  | PDB | 1*150 | 150 | 130 | 3089562 | FGMO
46 | Sikalbaha (Energis) |  | RPP | 4*12.5+2*11.9+1*3+1*1.5 | 51 | 16 | 402720 | Engine problem
47 | Hathazari peaking |  | PDB | 11*8.9 | 98 | 82 | 763408
48 | Dohazari Peaking |  | PDB | 6*17 | 102 | 85 | 1165272
49 | Juldah (Acorn) |  | QRPP | 8*13.45 | 100 | 74 | 1254480 | Engine problem
| Juldah 100 MW Unit-3 |  | IPP | 0 | 100 | 100 | 2424960
50 | Barabkunda (Regent) |  | SIPP, PDB | 8*2.90 | 22 | 12 | 321408
* | Malancha, Ctg. EPZ (United) |  |  | 5*8.73+3*9.34 | 0 | 15 | 558240
51 | Chattogram ECPV 108 MW |  | IPP | 16*7 | 108 | 64 | 1589760 | Engine problem
| Chattogram area Total |  |  |  | 1681 | 995 | 21860083
52 | Ashuganj ST: Unit- 3 |  | APSCL | 1*150 | 135 | 0 | 0 | Gas shortage
| Ashuganj ST: Unit- 4 |  | APSCL | 1*150 | 129 | 0 | 0 | Gas shortage
| Ashuganj ST: Unit- 5 |  | APSCL | 1*150 | 134 | 0 | 0 | Gas shortage
53 | Ashuganj CCPP 225 MW |  | APSCL | 1*142+1*75 | 221 | 170 | 4634000 | FGMO
54 | Ashuganj CCPP(North) |  | APSCL | 1*360 | 360 | 210 | 4591000 | Frequency control
55 | Ashuganj CCPP(South) |  | APSCL | 1*360 | 360 | 300 | 7132500 | Frequency control
56 | Ashuganj Engines TSK |  | APSCL | 14*3.968 | 45 | 33 | 706680 | Gas shortage
57 | Ashuganj (Precision) 55MW |  | RPP | 15*4 | 55 | 52 | 1097280
58 | Ashuganj (United) 53MW |  | QRPP | 14*4 | 53 | 5 | 120000 | Gas shortage
59 | Ashuganj 195MW Modular |  | IPP | 20*9.73+1*16 | 195 | 76 | 1906909 | Gas shortage
60 | Ashuganj (Midland) 51MW |  | IPP | 6*9.34 | 51 | 45 | 1008832 | Gas shortage
| Midland 150MW |  | IPP | 23*7.015 | 150 | 140 | 1937020
61 | B.Baria (Aggreko) 85MW |  | QRPP | 86*1.10 | 85 | 0 | 0 | Contract Expired
62 | Daudkandi Peaking 52MW |  | PDB | 6*8.92 | 52 | 50 | 172008
63 | Chandpur CCPP |  | PDB | 1*106+1*57 | 163 | 0 | 0 | under maintenance
| Chandpur Desh 200MW |  | IPP | 0 | 200 | 200 | 3112320
64 | Feni (Doreen) 22MW |  | SIPP, PDB | 8*2.90 | 22 | 22 | 391860
65 | Feni, Mohipal (Doreen) |  | SIPP, REB | 4*2.90 | 11 | 11 | 261360
** | Tripura |  | Imported power | 0 | 160 | 182 | 3798720
66 | Jangalia (Summit) 33MW |  | SIPP, PDB | 4*8.73 | 33 | 25 | 622900 | Engine problem
67 | Lakdhanvi 52 MW |  | IPP | 6*8.92 | 52 | 52 | 1092274
68 | Summit Cumilla 25MW |  | SIPP, PDB | 3*3.67+2*6.97 | 25 | 21 | 506580
69 | Daudkandi bangla trak |  | IPP | 154*1.4 | 200 | 20 | 13440 | Low demand
| Cumilla Area Total |  |  |  | 2891 | 1614 | 33105683
70 | Mymensingh RPCL 210MW |  | IPP | 4*35+1*70 | 202 | 151 | 3504200 | Gas shortage
71 | Tangail (Doreen) 22MW |  | SIPP, PDB | 8*2.90 | 22 | 20 | 453888
72 | Jamalpur 95MW |  | IPP | 12*8.924 | 95 | 92 | 2066880
73 | Sarishabari (Solar) |  | IPP | 1*3 | 3 | 0 | 6600
74 | United Mymensingh PPL |  | IPP | 200 | 200 | 180 | 3036000 | Low demand
| United Jamalpur PPL |  | IPP | 115 MW | 115 | 111 | 2595600
| Mymensingh Area Total |  |  |  | 637 | 554 | 11663168
75 | Fenchugonj CCPP-1 |  | PDB | 2*32+1*33 | 70 | 54 | 1333000
76 | Fenchugonj CCPP-2 |  | PDB | 2*35+1*35 | 90 | 58 | 1406040
77 | Kushiara 163 MW CCPP GT |  | IPP | 1*109+1*54 | 163 | 100 | 2273989 | Frequency control
78 | Shajibazar 330 MW |  | PDB | 3*110 | 330 | 156 | 3634000 | FGMO
79 | Fenchugonj (Barakatullah) 51MW |  | RPP | 19*2.90 | 51 | 11 | 703800
80 | Fenchuganj (EPL) 44MW |  | RPP | 12*3.3+5*2 | 44 | 46 | 804000
81 | Hobiganj 11MW |  | SIPP, REB | 4*2.90 | 11 | 11 | 200160
82 | Shahjibazar GT: Unit- 8, 9 |  | PDB | 2*35 | 66 | 40 | 1402560 | FGMO & GT-8 Under maint.
83 | Shahjibazar 86MW |  | RPP | 32*2.90 | 86 | 78 | 1734720
84 | Shahjibazar (EPL) 50MW |  | RPP | 27*2.0 | 50 | 45 | 986040
85 | Sylhet GT 150 MW |  | PDB | 1*142 | 142 | 94 | 2210490
86 | Sylhet GT 20 MW |  | PDB | 1*20 | 20 | 0 | 109000
87 | Sylhet (EPL) 50MW |  | RPP | 27*2 | 50 | 41 | 808700 | Engine problem
88 | Shahjahanulla 25 MW |  | SIPP, REB | 3*9.34 | 25 | 17 | 512496 | Engine problem
89 | Summit Bibiana- 2 |  | IPP | 1*222+1*119 | 341 | 260 | 6801750 | FGMO
| Bibiyana-3 285 MW |  | PDB | 285 MW | 0 | 0 | 0 | On test
90 | Sylhet (Desh) 10MW |  | RPP | 6*1.95 | 10 | 10 | 243540
| Sylhet Area Total |  |  |  | 1549 | 1021 | 25164285
91 | Bheramara GT-1,2,3 |  | PDB | 3*20 | 46 | 0 | 41500
** | Bheramara (HVDC ) |  | Imported power | 2*500 | 1000 | 933 | 20000000
92 | Khulna (KPCL-1 & 3) |  | IPP | 19*6.5 | 0 | 0 | 0 | Contract Expired
93 | Khulna (KPCL-2) |  | QRPP | 7*17 | 115 | 99 | 1858560 | Engine problem
94 | Faridpur Peaking |  | PDB | 8*6.89 | 54 | 26 | 194880
95 | Khulna CCPP 225MW |  | NWPGCL | 1*150+1*75 | 230 | 0 | 0 | Reserve
96 | Gopalganj Peaking |  | PDB | 16*6.98 | 109 | 70 | 382979
97 | Bheramara 360 MW |  | NWPGCL | 1*278+1*132 | 410 | 0 | 0 | Under maint.
98 | Noapara (KZA) 40MW |  | QRPP | 5*8.5 | 40 | 40 | 410250
| Khulna (Aggreeco) 55MW |  | QRPP | 71*0.85 | 0 | 0 | 0 | Contract Expired
99 | Bangla Trak Noapara |  | IPP | 70*1.4 | 100 | 95 | 499200
| Labon Chora 105 MW |  | IPP | 6*18.445 | 105 | 105 | 2590560
| Madhumati Power Plant |  | IPP | 100 MW | 0 | 91 | 2446250 | Engine problem
| Khulna Area Total |  |  |  | 2209 | 1459 | 28424179
100 | Summit Barisal 110 MW |  | IPP | 7*17.076 | 110 | 112 | 1171200 | Engine problem
101 | Barisal GT: Unit-1, 2 |  | PDB | 2*20 | 30 | 0 | 0 | Reserve
102 | Bhola (Venture) 33MW |  | RPP | 1*34.50 | 33 | 36 | 713420
103 | Bhola CCPP 194MW |  | PDB | 2*63+1*68 | 194 | 177 | 4323965
104 | Bhola Aggreko 95MW |  | QRPP | 96*1.10 | 95 | 96 | 2296530 | FGMO
| Barisal Area Total |  |  |  | 462 | 421 | 8505115
105 | Baghabari GT 71MW |  | PDB | 1*71 | 71 | 60 | 1395000
| Baghabari GT 100MW |  | PDB | 1*100 | 100 | 100 | 2228000
106 | Baghabari Peaking 50MW |  | PDB | 6*8.9 | 52 | 34 | 201416
107 | Bera Peaking |  | PDB | 9*8.29 | 71 | 39 | 190336
108 | Amnura 50MW |  | QRPP | 7*7.79 | 50 | 40 | 264220 | Engine problem
109 | Katakhali (Northern) |  | QRPP | 6*8.9 | 50 | 50 | 279164
110 | Katakhali Peaking |  | PDB | 6*8.7 | 50 | 44 | 244675
111 | Sirajgonj Unit-1 225MW |  | NWPGCL | 1*150+1*75 | 210 | 180 | 4693127 | FGMO
112 | Sirajgonj Unit-2 225MW |  | NWPGCL | 1*150+1*75 | 220 | 220 | 2615189 | FGMO
113 | Sirajgonj Unit-3 225MW |  | NWPGCL | 1*141 | 220 | 180 | 4702418 | FGMO
| Sirajgonj Unit-4 414 MW(Gas) |  | SNWPGCL | 1*282 | 282 | 415 | 8369910
114 | Santahar Peaking |  | PDB | 6*8.7 | 50 | 28 | 205630
115 | Bogra (GBB) |  | RPP | 6*4 | 22 | 22 | 492240
116 | Bogra (EPL) |  | RPP | 5*3.3+5*2 | 10 | 14 | 319324
117 | Ullapara (Summit) |  | SIPP, REB | 4*2.90 | 11 | 11 | 249715
118 | Rajlanka 52 MW |  | IPP | 6*8.92 | 52 | 51 | 783360
119 | Chapainawabganj-100 MW |  | PDB | 12*8.924 | 104 | 93 | 2204944
| Paramount Baghabari |  | IPP | 200 MW | 200 | 27 | 49847 | Low demand
| Confidence CPBL-2 |  | IPP | 113 MW | 113 | 108 | 2600640
| Rajshahi Area Total |  |  |  | 1938 | 1716 | 32089155
120 | Barapukuria Unit-1 |  | PDB | 1*125 | 85 | 0 | 0 | Under overhauling
| Barapukuria Unit-2 |  | PDB | 1*125 | 85 | 0 | 50180
121 | Barapukuria Unit-3 |  | PDB | 1*275 | 274 | 184 | 4496800
122 | Rangpur GT |  | PDB | 1*20 | 20 | 0 | 47000 | Reserve
123 | Saidpur GT |  | PDB | 1*20 | 20 | 17 | 60000 | Reserve
| Rangpur Area Total |  |  |  | 484 | 201 | 4653980
| Total |  |  |  | 17649 | 12008 | 245605187
| Eastern Grid Total |  |  |  | 12556 | 8211 | 171932758
| Western Grid Total |  |  |  | 5093 | 3797 | 73672429
| National Grid Total |  |  |  | 17649 | 12008 | 245605187
*Data collected from respective power station over telephone.
Executive Engineer
Network Operation Division
Page- 3

## P3
MAXIMUM LOAD SERVED BY DIFFERENT GRID SUB-STATIONS
Date: | 2019-05-02 | [5 empty] | QF-LDC-09
(a) ENTIRE EASTERN GRID : |  |  | 7961 | MW | (b) ENTIRE WESTERN GRID : |  |  | 3497 | MW
i) Dhaka area |  |  | 4381 | MW | i) Khulna area |  |  | 1316 | MW
ii) Chittagong area |  |  | 1170 | MW | ii) Rajshahi area |  |  | 1235 | MW
iii) Comilla area |  |  | 1095 | MW | iii) Barisal area |  |  | 305 | MW
iv) Mymensingh area |  |  | 908 | MW | iv) Rangpur area |  |  | 641 | MW
v) Sylhet area |  |  | 407 | MW
| SYSTEM TOTAL DEMAND ( a + b ) = |  |  | 11458 | MW
MAXIMUM LOAD SERVED BY DIFFERENT SUB-STATIONS
Sub-station | Load (MW) | Hour | Sub-station | Load (MW) | Hour | Sub-station | Load (MW) | Hour
Siddhirganj | 126 | 1500 | Netrokona | 89 | 1930 | Central s/s | 87 | 1900
Munsiganj | 122 | 2100 | Jamalpur | 136 | 2300 | Noapara | 91 | 2100
Sonargaon | 75 | 1930 | Sherpur | 98 | 1930 | Jessore | 114 | 1930
Shyampur | 192 | 2400 | Srimongal | 37 | 2100 | Jhenida | 101 | 1930
Bhulta | 186 | 2000 | Shahjibazar | 112 | 2100 | Bottail | 124 | 2100
Madanganj | 55 | 100 | Fenchuganj | 39 | 1900 | G.K Project | 52 | 2000
Shitalakhya | 115 | 1500 | Kulawara | 38 | 2200 | Faridpur | 166 | 1930
Rahim steel | 28 | 1400 | Sylhet | 129 | 1900 | Madaripur | 138 | 2100
Matuail | 100 | 2300 | Chatak | 28 | 2100 | Gopalganj | 88 | 1930
Ghorasal | 92 | 2300 | Sunamganj | 30 | 2100 | Bagerhat | 79 | 2000
Narsingdi | 127 | 2000 | Biani Bazar | 35 | 1900 | Mongla | 38 | 1000
Haripur (SBU) | 102 | 1100 | Comilla (S) | 188 | 2000 | Satkhira | 96 | 2200
Ullon | 95 | 1900 | Comilla(N) | 115 | 1900 | Gallamari | 49 | 1300
Hasnabad | 227 | 2100 | Chandpur | 101 | 2300 | Magura | 46 | 1930
Magbazar | 147 | 1500 | Feni | 148 | 2200 | Chuadanga | 81 | 1930
Maniknagar | 116 | 1200 | Chowmuhani | 188 | 1900 | Barisal | 126 | 1930
Bangabhaban | 38 | 1300 | Ashuganj | 60 | 2200 | Patuakhali | 99 | 2300
Narinda | 100 | 1200 | Daudkandi | 124 | 2100 | Bhandaria | 53 | 1930
Dhanmondi | 176 | 1300 | B.Baria | 130 | 2100 | Ishurdi | 70 | 1900
Lalbag | 83 | 1700 | Ramganj | 80 | 1930 | Ruppur Paromanobik | 1 | 100
Madartek | 59 | 2100 | Madunaghat | 65 | 1900 | Natore | 129 | 2100
Mirpur | 116 | 1900 | Hathazari | 101 | 1930 | Bogra | 136 | 1930
Kalyanpur | 120 | 1900 | Khulshi | 212 | 1200 | Noagaon | 121 | 100
Gulshan | 178 | 1500 | Halishahar | 138 | 1400 | Rajshahi | 162 | 2100
Uttara | 69 | 1600 | Baraulia | 165 | 1700 | C.Nawabganj | 74 | 1900
Uttara(New) | 17 | 1000 | Sikalbaha | 36 | 1930 | Amnura | 36 | 1930
Kamrangirchar | 79 | 1830 | Dohazari | 90 | 1900 | Pabna | 109 | 2000
Savar | 145 | 1900 | Cox'sbazar | 92 | 1900 | Shahjadpur | 106 | 2000
Bhasantec | 181 | 1900 | Chandraghona | 29 | 1930 | Serajganj | 107 | 2000
Agargaon | 65 | 1600 | Kaptai | 0 | 0 | Niyamatpur | 75 | 2100
Satmosjid | 111 | 1930 | A. Khaer Stl. | 0 | 0 | Joypurhat | 52 | 100
Tongi | 148 | 1500 | Bakulia | 110 | 1930 | Mohastangor | 13 | 100
Kabirpur | 232 | 1900 | Julda | 22 | 1000 | Rangpur | 135 | 1900
Basundhara | 142 | 1830 | TK chemical | 5 | 1100 | Lalmonirhat | 70 | 2100
Manikganj | 100 | 1900 | Modern Steel | 13 | 600 | Saidpur | 98 | 1900
Joydevpur | 224 | 1500 | Shahmirpur | 33 | 1500 | Purbasadipur | 97 | 2100
New Tongi | 117 | 1100 | Khagrachhari | 18 | 1900 | Thakurgaon | 69 | 2100
Kodda | 236 | 1900 | Matarbari | 28 | 2100 | Palashbari | 108 | 1930
Dhamrai | 54 | 2100 | Baroiar Hat | 24 | 1900 | Barapukuria | 54 | 2100
Valuka | 80 | 2200 | Rangamati | 12 | 1830 | Panchagar | 34 | 2000
Tangail | 194 | 2200 | Abul Khair 230 | 8 | 300 | Joldhaka | 14 | 2100
Mymensing | 241 | 2100 | BSRM | 107 | 500
Kishorganj | 112 | 2000 | Goalpara | 25 | 1900
Sub Divisional Engineer |  |  | Executive Engineer |  |  | Superintendent Engineer
Network Operation Division |  |  | Network Operation Division |  |  | Load Despatch Circle
(1) Honbl. State Minister |  |  | (8) Executive Director (O & M) PGCB. |  |  | (18) C.E. Transmission (1 & 2) PGCB.
Ministry of Power,Energy & Mineral |  |  | (9) Member,Generation,PDB. |  |  | (19) S.E. System Protection,PGCB.
Resources, GOB. |  |  | (10) Member,Distribution,PDB. |  |  | (20) Director,Public Relation,PDB.
(2) Secy (Power Divn.)Ministry of |  |  | (11) Member,Transmission & |  |  | (21) Director Program, PDB.
Power,Energy & Mineral Resources. |  |  | System Operation,PDB. |  |  | (22) S.E. Consumer Affairs,PDB.
(3) Director General,Power cell |  |  | (12) Member,P&D,PDB. |  |  | (23) Director,Project Planning,PDB.
(4) Chairman,BERC |  |  | (13) C.E (P & D), PGCB. |  |  | (24) Director,System Planning,PDB.

## Voltage
MAXIMUM & MINIMUM VOLTAGES OF DIFFERENT GRID SUB-STATIONS:
Date: | 2019-05-02
Sub-Station | Maxm | Hour | Minm | Hour | Sub-Station | Maxm | Hour | Minm | Hour
| Voltage |  | Voltage |  |  | Voltage |  | Voltage
400 KV | KV |  | KV |  |  | KV |  | KV
Bibiyana | 390 | 3:00 | 380 | 11:00 | Kaliakoir | 369 | 6:00 | 358 | 12:00
Bheramara | 399 | 6:00 | 383 | 19:30 | Bhulta | 397 | 3:00 | 376 | 12:00
Ashuganj(N) | 401 | 3:00 | 377 | 12:00
230 KV | KV |  | KV |  | 230 KV | KV |  | KV
Ghorasal | 230 | 1:00 | 230 | 1:00 | Hathazari | 220 | 2:00 | 210 | 15:00
Ishurdi | 236 | 5:00 | 218 | 21:00 | Megnaghat | 228 | 1:00 | 218 | 12:00
Ashuganj | 240 | 5:00 | 230 | 11:00 | Fenchuganj | 237 | 7:00 | 231 | 1:00
Serajganj | 232 | 2:00 | 233 | 19:00 | Siddhirganj | 227 | 4:00 | 216 | 12:00
Baghabari | 231 | 8:00 | 220 | 19:00 | Maniknagar | 225 | 3:00 | 214 | 15:00
Barapukuria | 234 | 5:00 | 219 | 21:00 | Old Airport | 224 | 3:00 | 213 | 12:00
Bogra | 225 | 6:00 | 207 | 21:00 | Barisal | 240 | 7:00 | 228 | 20:00
Khulna South | 229 | 18:00 | 207 | 21:00 | AKSML | 219 | 22:00 | 208 | 15:00
Rampura | 225 | 4:00 | 215 | 12:00 | BSRM | 221 | 3:00 | 212 | 15:00
Haripur | 224 | 5:00 | 217 | 12:00 | Bibiyana | 233 | 18:00 | 229 | 9:00
Hasnabad | 225 | 1:00 | 216 | 15:00 | Bhulta | 227 | 3:00 | 216 | 12:00
Aminbazar | 225 | 5:00 | 215 | 12:00 | Ashuganj (S) | 238 | 2:00 | 229 | 12:00
Tongi | 222 | 5:00 | 213 | 11:00 | Kaliakoir | 227 | 5:00 | 219 | 12:00
Comilla (N) | 233 | 1:00 | 223 | 15:00
132 kV | KV |  | KV |  | 132 kV | KV |  | KV
Siddhirganj | 132 | 200 | 125 | 1100 | Madanhat | 132 | 700 | 126 | 1500
Munsiganj | 134 | 1930 | 124 | 1100 | Hathazari | 130 | 700 | 124 | 1500
Megnaghat | 132 | 2000 | 125 | 1200 | Khulshi | 128 | 700 | 120 | 1500
Shyampur | 130 | 200 | 125 | 1100 | Halishahar | 131 | 200 | 124 | 1500
Bhulta | 128 | 300 | 120 | 1100 | Baraulia | 129 | 300 | 123 | 1100
Madanganj | 133 | 800 | 121 | 1200 | Sikalbaha | 131 | 100 | 125 | 1100
Shitalakhya | 134 | 2100 | 125 | 1100 | Dohazari | 130 | 1800 | 125 | 1000
Rahim steal | 132 | 100 | 126 | 1200 | Cox'sbazar | 125 | 300 | 115 | 1000
Matuail | 132 | 600 | 123 | 1200 | Chandraghona | 130 | 100 | 124 | 1500
Ghorasal | 138 | 1800 | 135 | 100 | Kaptai | 0 | 0 | 0 | 0
Narsingdi | 128 | 600 | 118 | 2100 | A. Khaer Stl. | 130 | 200 | 123 | 1400
Haripur (SBU) | 132 | 200 | 127 | 1300 | Bakulia | 130 | 400 | 124 | 1500
Ullon | 133 | 300 | 121 | 1500 | Julda | 131 | 100 | 125 | 1500
Hasnabad | 130 | 600 | 124 | 1200 | TK Chemical | 132 | 100 | 126 | 1100
Magbazar | 133 | 500 | 121 | 1200 | Modern Steel | 128 | 100 | 123 | 1500
Maniknagar | 135 | 500 | 125 | 1500 | Shahmirpur | 127 | 1600 | 125 | 1400
Bangabhaban | 133 | 600 | 120 | 1200 | Khagrachhari | 129 | 300 | 123 | 1500
Narinda | 132 | 700 | 121 | 1500 | Matarbari | 130 | 2000 | 117 | 1900
Dhanmondi | 133 | 300 | 121 | 1500 | Baroiar Hat | 127 | 1000 | 117 | 1500
Lalbag | 133 | 600 | 120 | 1200 | Rangamati | 129 | 100 | 123 | 1500
Madartek | 132 | 700 | 121 | 1500 | Goalpara | 139 | 1800 | 125 | 2100
Mirpur | 134 | 600 | 123 | 1500 | Central s/s | 138 | 700 | 125 | 2000
Kalyanpur | 132 | 600 | 125 | 1200 | Noapara | 134 | 900 | 120 | 2100
Gulshan | 132 | 600 | 121 | 1200 | Jessore | 129 | 1800 | 113 | 2100
Uttara | 128 | 400 | 121 | 1100 | Jhenida | 129 | 1800 | 107 | 2100
Uttara New | 129 | 600 | 121 | 1200 | Bottail | 133 | 1800 | 116 | 2100
Kamrangirchar | 130 | 700 | 122 | 1200 | G.K.Project | 139 | 1800 | 124 | 2100
Savar | 130 | 400 | 121 | 1200 | Faridpur | 130 | 1800 | 113 | 2100
Bhasantec | 133 | 300 | 124 | 1200 | Madaripur | 134 | 700 | 120 | 2100
Agargaon | 134 | 600 | 125 | 1200 | Gopalganj | 140 | 1800 | 130 | 1900
Satmosjid | 133 | 300 | 125 | 1200 | Bagerhat | 131 | 200 | 120 | 2100
Tongi | 134 | 2100 | 129 | 1300 | Mongla | 134 | 900 | 122 | 2100
Kabirpur | 131 | 700 | 126 | 2100 | Satkhira | 137 | 1800 | 121 | 2100
Basundhara | 130 | 1800 | 118 | 1200 | Gallamari | 139 | 700 | 125 | 2100
Manikganj | 136 | 1800 | 130 | 800 | Magura | 128 | 1800 | 103 | 2100
Joydevpur | 138 | 1830 | 130 | 1200 | Chuadanga | 124 | 1800 | 98 | 2100
New Tongi | 136 | 300 | 127 | 1200 | Barisal | 135 | 700 | 126 | 2100
Kodda | 134 | 2100 | 126 | 1300 | Patuakhali | 136 | 700 | 125 | 2100
Dhamrai | 132 | 600 | 127 | 2100 | Bhandaria | 136 | 1000 | 123 | 2100
Valuka | 134 | 500 | 119 | 2200 | Ishurdi | 137 | 1800 | 125 | 1930
Tangail | 130 | 500 | 124 | 2100 | Ruppur Paromanobik | 138 | 1800 | 128 | 2000
Mymensing | 131 | 600 | 118 | 2100 | Natore | 133 | 1800 | 122 | 2100
Kishorganj | 130 | 500 | 122 | 2100 | Bogra | 132 | 500 | 119 | 2100
Netrokona | 131 | 600 | 119 | 2100 | Noagaon | 126 | 1800 | 114 | 2100
Jamalpur | 137 | 100 | 131 | 1900 | Rajshahi | 132 | 1800 | 120 | 2100
Sherpur | 136 | 400 | 130 | 800 | C.Nawabganj | 129 | 1800 | 117 | 1200
Srimongal | 137 | 400 | 133 | 2100 | Amnura | 132 | 1800 | 120 | 1100
Shahjibazar | 135 | 500 | 130 | 2100 | Pabna | 130 | 1800 | 120 | 2000
Fenchuganj | 137 | 900 | 133 | 2000 | Shahjadpur | 138 | 700 | 133 | 1900
Khulawara | 136 | 900 | 133 | 2000 | Serajganj | 130 | 100 | 123 | 2100
Sylhet | 136 | 400 | 132 | 1900 | Niyamatpur | 123 | 500 | 109 | 2000
Chatak | 136 | 700 | 130 | 2100 | Joypurhat | 125 | 1800 | 111 | 2000
Sunamganj | 134 | 500 | 130 | 1930 | Mohastangor | 131 | 600 | 118 | 2000
Biani Bazar | 136 | 500 | 130 | 2000 | Rangpur | 130 | 400 | 109 | 2100
Comilla(s) | 125 | 600 | 117 | 1900 | Lalmonirhat | 130 | 400 | 104 | 2100
Comilla(n) | 134 | 1000 | 127 | 1500 | Saidpur | 130 | 500 | 110 | 1900
Chandpur | 132 | 1100 | 114 | 2400 | Purbasadipur | 130 | 300 | 108 | 2100
Feni | 126 | 900 | 117 | 1500 | Thakurgaon | 127 | 500 | 97 | 1900
Chowmuhani | 125 | 1000 | 109 | 2400 | Palashbari | 129 | 500 | 115 | 2000
Ashuganj | 136 | 700 | 133 | 2000 | Barapukuria | 134 | 500 | 119 | 2100
Daudkandi | 130 | 700 | 124 | 1200 | Panchagar | 128 | 500 | 93 | 2000
B.Baria | 132 | 500 | 125 | 1930 | Joldhaka | 131 | 400 | 105 | 1900

## L-Curve
Date | 2019-05-02
.
TIME | E-W INT.(Export) | EAST GRID | WEST GRID | TOTAL |  |  | DAILY LOAD CURVE
0:00 | 220 | 8015 | 3523 | 11538 |  |  |  | QF-LDC-12
0:30 | 230 | 7626.5 | 3317 | 10943.5 | Date: | 2019-05-02
1:00 | 240 | 7238 | 3111 | 10349
1:30 | 240 | 7140.5 | 3091 | 10231.5
2:00 | 240 | 7043 | 3071 | 10114
2:30 | 230 | 6962.5 | 3025 | 9987.5 | [5 empty] | Gen. at Eve. Peak | 12008 | 12008 MW (19:30 )
3:00 | 220 | 6882 | 2979 | 9861 | [6 empty] | 19:30
3:30 | 210 | 6736.5 | 2929 | 9665.5 | [5 empty] | Gen. at Day Peak | 9934.3 | 9934.3 MW (12:00 )
4:00 | 200 | 6591 | 2879 | 9470 | [6 empty] | 12:00
4:30 | 195 | 6522.5 | 2871.5 | 9394 | [5 empty] | Highest Generation | 12008
5:00 | 190 | 6454 | 2864 | 9318 | [6 empty] | 19:30
5:30 | 95 | 6140.4 | 2795.5 | 8935.9
6:00 | 0 | 5826.8 | 2727 | 8553.8
6:30 | 125 | 5805.45 | 2796.5 | 8601.95
7:00 | 250 | 5784.1 | 2866 | 8650.1
7:30 | 295 | 5826.65 | 2837.5 | 8664.15
8:00 | 340 | 5869.2 | 2809 | 8678.2
8:30 | 340 | 6129.7 | 2838.5 | 8968.2
9:00 | 340 | 6390.2 | 2868 | 9258.2
9:30 | 330 | 6494.85 | 2838 | 9332.85
10:00 | 320 | 6599.5 | 2808 | 9407.5
10:30 | 290 | 6724.45 | 2830 | 9554.45
11:00 | 260 | 6849.4 | 2852 | 9701.4
11:30 | 230 | 6933.35 | 2884.5 | 9817.85
12:00 | 200 | 7017.3 | 2917 | 9934.3
12:30 | 190 | 7046.85 | 2980 | 10026.85
13:00 | 180 | 7076.4 | 3043 | 10119.4
13:30 | 220 | 7073.77 | 3047.5 | 10121.27
14:00 | 260 | 7071.14 | 3052 | 10123.14
14:30 | 235 | 7141.035 | 3077.5 | 10218.535
15:00 | 210 | 7210.93 | 3103 | 10313.93
15:30 | 205 | 7227.22 | 3065.5 | 10292.72
16:00 | 200 | 7243.51 | 3028 | 10271.51
16:30 | 215 | 7122.87 | 2967.5 | 10090.37
17:00 | 230 | 7002.23 | 2907 | 9909.23
17:30 | 235 | 6910.74 | 2880.5 | 9791.24
18:00 | 240 | 6819.25 | 2854 | 9673.25
18:30 | 175 | 7428.625 | 3203.5 | 10632.125
19:00 | 110 | 8038 | 3553 | 11591
19:30 | 120 | 8211 | 3797 | 12008
20:00 | 130 | 8148 | 3809 | 11957 |  |  |  | Executive Engineer
20:30 | 140 | 8195.5 | 3781.5 | 11977 |  |  |  | Network Operation Division
21:00 | 150 | 8243 | 3754 | 11997
21:30 | 145 | 8255.5 | 3743.5 | 11999
22:00 | 140 | 8268 | 3733 | 12001 |  |  |  |  | Page 6 of 7
22:30 | 125 | 8223.5 | 3682 | 11905.5
23:00 | 110 | 8179 | 3631 | 11810
23:30 | 165 | 8097 | 3577 | 11674
24:00 | 220 | 8015 | 3523 | 11538
12008 MW (19:30 )
9934.3 MW (12:00 )

## En-Curve
DAILY ENERGY CURVE
Date | 2019-05-02 |  | Energy | 247443933
[10 empty] | 2019-05-02 | [5 empty] | QF-LDC-11
TIME | GAS | HVDC | P.GEN(GAS). | P.GEN(OIL). | COAL | HYDRO | OIL | SHORTAGE | TRIPURA
0:00 | 4241 | 839 | 2184 | 3082 | 184 | 40 | 788 | 0 | 180
0:30 | 4412.5 | 791 | 2139 | 2620.5 | 184.5 | 39 | 584 | 0 | 173 | Date: | 2019-05-02
1:00 | 4584 | 743 | 2094 | 2159 | 185 | 38 | 380 | 0 | 166
1:30 | 4543 | 742 | 2070 | 2147 | 184.5 | 37.5 | 343.5 | 0 | 164 | [7 empty] | Total Energy | 247.4439 | Total Energy Gen 247.444 MKWHr Energy Not Served 0.000 MKWHr Energy Requirement 247.444 MKWHr
2:00 | 4502 | 741 | 2046 | 2135 | 184 | 37 | 307 | 0 | 162 | [7 empty] | Energy not Served | 0
2:30 | 4486.5 | 741 | 2052 | 2077.5 | 184.5 | 37 | 248 | 0 | 161 | [7 empty] | Energy Requirement | 247.4439
3:00 | 4471 | 741 | 2058 | 2020 | 185 | 37 | 189 | 0 | 160
3:30 | 4460.5 | 741 | 2011.5 | 1901.5 | 184.5 | 37.5 | 171 | 0 | 158 | [6 empty] | Shortage
4:00 | 4450 | 741 | 1965 | 1783 | 184 | 38 | 153 | 0 | 156
4:30 | 4457.5 | 741 | 1945 | 1736.5 | 184 | 38 | 142 | 0 | 150
5:00 | 4465 | 741 | 1925 | 1690 | 184 | 38 | 131 | 0 | 144
5:30 | 4279.5 | 741 | 1872.5 | 1558.5 | 184 | 38 | 134 | 0 | 128
6:00 | 4094 | 741 | 1820 | 1427 | 184 | 38 | 137 | 0 | 112
6:30 | 4051.5 | 789 | 1836 | 1447.5 | 184 | 39 | 137 | 0 | 115 |  |  |  |  | Coal
7:00 | 4009 | 837 | 1852 | 1468 | 184 | 40 | 137 | 0 | 118
7:30 | 4078.5 | 838.5 | 1827 | 1442 | 184 | 40 | 128.5 | 0 | 121 |  |  |  | Oil |  |  |  | ,
8:00 | 4148 | 840 | 1802 | 1416 | 184 | 40 | 120 | 0 | 124
8:30 | 4183 | 840 | 1969.5 | 1484.5 | 184 | 40 | 128 | 0 | 132
9:00 | 4218 | 840 | 2137 | 1553 | 184 | 40 | 136 | 0 | 140
9:30 | 4169 | 840 | 2157 | 1654.5 | 184 | 40 | 136 | 0 | 140
10:00 | 4120 | 840 | 2177 | 1756 | 184 | 40 | 136 | 0 | 140
10:30 | 4201 | 840 | 2206 | 1794 | 184 | 39 | 132 | 0 | 140
11:00 | 4282 | 840 | 2235 | 1832 | 184 | 38 | 128 | 0 | 140
11:30 | 4286.5 | 840 | 2274 | 1902 | 184 | 38 | 128 | 0 | 146
12:00 | 4291 | 840 | 2313 | 1972 | 184 | 38 | 128 | 0 | 152
12:30 | 4289.5 | 840.5 | 2317.5 | 2066 | 184 | 36.5 | 128 | 0 | 152
13:00 | 4288 | 841 | 2322 | 2160 | 184 | 35 | 128 | 0 | 152
13:30 | 4288 | 841 | 2322 | 2160 | 184 | 35 | 128 | 0 | 152
14:00 | 4288 | 841 | 2322 | 2160 | 184 | 35 | 128 | 0 | 152
14:30 | 4211.5 | 838.5 | 2321 | 2215.5 | 184 | 33.5 | 243 | 0 | 159
15:00 | 4135 | 836 | 2320 | 2271 | 184 | 32 | 358 | 0 | 166
15:30 | 4071 | 836 | 2210.5 | 2375 | 184 | 32 | 410 | 0 | 166
16:00 | 4007 | 836 | 2101 | 2479 | 184 | 32 | 462 | 0 | 166
16:30 | 3975 | 836 | 1953 | 2430 | 184 | 31 | 517.5 | 0 | 161
17:00 | 3943 | 836 | 1805 | 2381 | 184 | 30 | 573 | 0 | 156
17:30 | 3863 | 836 | 1716 | 2414.5 | 184 | 31 | 590 | 0 | 156
18:00 | 3783 | 836 | 1627 | 2448 | 184 | 32 | 607 | 0 | 156
18:30 | 3918 | 884 | 1882.5 | 2797.5 | 184 | 50 | 746 | 0 | 170
19:00 | 4053 | 932 | 2138 | 3147 | 184 | 68 | 885 | 0 | 184
19:30 | 4073 | 933 | 2150 | 3481 | 184 | 68 | 937 | 0 | 182
20:00 | 4045 | 934 | 2155 | 3434 | 184 | 68 | 949 | 0 | 188
20:30 | 4073.5 | 933.5 | 2185 | 3412.5 | 184 | 69 | 934.5 | 0 | 185
21:00 | 4102 | 933 | 2215 | 3391 | 184 | 70 | 920 | 0 | 182
21:30 | 4094 | 933 | 2220.5 | 3408.5 | 184 | 70 | 906 | 0 | 183
22:00 | 4086 | 933 | 2226 | 3426 | 184 | 70 | 892 | 0 | 184
22:30 | 4118.5 | 933 | 2206.5 | 3358 | 184 | 70 | 853.5 | 0 | 182
23:00 | 4151 | 933 | 2187 | 3290 | 184 | 70 | 815 | 0 | 180
23:30 | 4196 | 886 | 2185.5 | 3186 | 184 | 55 | 801.5 | 0 | 180 | Max Temp. in Dhaka |  | 36.2° C
24:00 | 4241 | 839 | 2184 | 3082 | 184 | 40 | 788 | 0 | 180
Executive Engineer
Network Operation Division
Page 5 of 7
GAS
Oil
HVDC
COAL
HYDRO
Total Energy Gen 247.444 MKWHr Energy Not Served 0.000 MKWHr Energy Requirement 247.444 MKWHr
Note on W13: Author:

## Generation
2019-05-02
Si No | Unit | 1:00 | 2:00 | 3:00 | 4:00 | 5:00 | 6:00 | 7:00 | 8:00 | 9:00 | 10:00 | 11:00 | 12:00 | 13:00 | 14:00 | 15:00 | 16:00 | 17:00 | 18:00 | 18:30 | 19:00 | 19:30 | 20:00 | 21:00 | 22:00 | 23:00 | 24:00 | KWH
1 | Kaptai Unit-1, 2 & 3 | 38 | 37 | 37 | 38 | 38 | 38 | 40 | 40 | 40 | 40 | 38 | 38 | 35 | 35 | 32 | 32 | 30 | 32 |  | 38 | 38 | 38 | 40 | 40 | 40 | 40 | 821800
2 | Kaptai Unit-4 & 5 | [19 empty] | 30 | 30 | 30 | 30 | 30 | 30 | 0 | 124000
3 | Chattogram ST-1 (Raozan) | 100 | 100 | 100 | 100 | 100 | 0 |  | 100 | 100 | 100 | 100 | 100 | 100 | 100 | 100 | 100 | 100 | 100 |  | 100 | 100 | 100 | 100 | 100 | 100 | 100 | 2200000
4 | Chittgong ST-2 (Raozan)
5 | Raozan 25 MW (RPCL) | 25 | 25 | 25 | 25 | 25 | 25 | 25 | 25 | 25 | 25 | 25 | 25 | 25 | 25 | 25 | 25 | 25 | 25 |  | 25 | 25 | 25 | 16 | 16 | 16 | 16 | 569833
| Teknaf Solartech 20MW | [5 empty] | 0.8 | 4.6 | 3.2 | 10.2 | 14.5 | 20.2 | 15.3 | 8.1 | 15.84 | 11.93 | 4.51 | 1.23 | 0.25 | [8 empty] | 125820
6 | Sikalbaha 225MW (Gas) | 230 | 230 | 230 | 230 | 230 | 229 | 230 | 227 | 228 | 224 | 224 | 225 | 226 | 226 | 226 | 226 | 229 | 229 |  | 228 | 223 | 225 | 230 | 229 | 229 | 230 | 5424020
7 | Sikalbaha 225MW (Oil)
8 | Sikalbaha ST 60MW
9 | Sikalbaha GT 150MW (Gas) | 130 | 130 | 130 | 130 | 130 | 130 | 130 | 138 | 131 | 133 | 132 | 138 | 130 | 130 | 130 | 129 | 130 | 130 |  | 130 | 130 | 130 | 130 | 130 | 130 | 140 | 3089562
10 | Sikalbaha GT 150MW (Oil)
| Dohazari Peaking | 70 | 47 | 34 | 34 | 34 | 34 | 34 | 17 | 17 | 17 | 17 | 17 | 17 | 17 | 17 | 54 | 85 | 85 |  | 85 | 85 | 85 | 85 | 85 | 85 | 85 | 1165272
12 | Hathazari peaking | 8 | 8 | 2 | 8 | 2 | 8 | 8 | 8 | 8 | 8 | 0 | 0 |  |  |  | 8 | 81 | 75 |  | 81 | 82 | 82 | 83 | 82 | 82 | 82 | 763408
| Daudkandi bangla trak | [19 empty] | 20 | 20 | 0 |  |  |  |  | 13440
14 | Daudkandi Peaking 52MW | [17 empty] | 0 |  | 50 | 50 | 50 | 50 | 0 | 0 |  | 172008
15 | Siddhirgonj ST 210MW
16 | Siddhirgonj GT Unit-1& 2 | 190 | 190 | 190 | 191 | 190 | 125 | 70 | 78 | 129 | 129 | 185 | 185 | 123 | 72 | 0 | [11 empty] | 2256000
17 | Siddhirganj CCPP-335 MW | 222 | 224 | 226 | 226 | 230 | 150 | 150 | 120 | 120 | 120 | 150 | 150 | 221 | 210 | 212 | 217 | 217 | 150 |  | 220 | 220 | 220 | 220 | 220 | 223 | 222 | 4677784
18 | Summit Gazipur -2 | [8 empty] | 2 | 51 | 79 | 96 | 95 | 95 | 100 | 195 | 195 | 218 |  | 260 | 300 | 300 | 300 | 300 | 200 | 205 | 2747450
19 | Ashuganj 195MW Modular | 78 | 78 | 78 | 78 | 78 | 78 | 78 | 78 | 78 | 78 | 78 | 78 | 78 | 78 | 76 | 76 | 76 | 76 |  | 76 | 76 | 78 | 78 | 78 | 78 | 78 | 1906909
20 | Ghorasal ST: Unit-1,2 | 36 | 36 | 36 | 36 | 36 | 36 | 36 | 36 | 36 | 36 | 36 | 36 | 36 | 36 | 36 | 36 | 36 | 36 |  | 36 | 36 | 36 | 36 | 36 | 36 | 36 | 690000
21 | Ghorasal GT: Unit-3 | 94 | 94 | 94 | 94 | 94 | 94 | 94 | 94 | 94 | 94 | 254 | 250 | 251 | 247 | 248 | 254 | 250 | 230 |  | 229 | 229 | 229 | 229 | 229 | 229 | 229 | 4438900
22 | Ghorasal GT: Unit-4 | 180 | 180 | 180 | 180 | 180 | 180 | 180 | 180 | 180 | 180 | 180 | 180 | 180 | 180 | 240 | 230 | 232 | 230 |  | 227 | 235 | 235 | 235 | 235 | 235 | 235 | 5035000
23 | Ghorasal ST: Unit-5
24
25 | Ghorasal ST: Unit-7 | 370 | 370 | 370 | 370 | 370 | 300 | 300 | 330 | 330 | 330 | 330 | 330 | 330 | 330 | 350 | 350 | 350 | 320 |  | 320 | 290 | 250 | 250 | 250 | 250 | 250 | 7738636
26
28 | Ashuganj ST: Unit- 3
29 | Ashuganj ST: Unit- 4
30 | Ashuganj ST: Unit- 5
32 | Ashuganj Engines TSK | 30 | 30 | 30 | 30 | 30 | 30 | 30 | 30 | 30 | 30 | 30 | 30 | 30 | 30 | 30 | 32 | 33 | 33 |  | 33 | 33 | 33 | 33 | 33 | 33 | 33 | 706680
33 | Ashuganj CCPP 225 MW | 197 | 184 | 183 | 168 | 180 | 184 | 182 | 205 | 223 | 200 | 201 | 206 | 195 | 190 | 195 | 183 | 183 | 183 |  | 184 | 170 | 183 | 190 | 183 | 185 | 205 | 4634000
34 | Ashuganj CCPP(South) | 349 | 330 | 300 | 300 | 300 | 270 | 250 | 250 | 250 | 250 | 250 | 260 | 320 | 320 | 338 | 280 | 280 | 260 |  | 300 | 300 | 300 | 300 | 300 | 300 | 300 | 7132500
| Ashuganj CCPP(North) | 250 | 250 | 250 | 250 | 250 | 250 | 250 | 250 | 250 | 250 | 90 | 20 | 20 | 40 | 60 | 90 | 105 | 120 |  | 200 | 210 | 220 | 220 | 220 | 250 | 250 | 4591000
35 | Ashuganj (Precision) 55MW | 49 | 49 | 52 | 25 | 25 | 25 | 25 | 10 | 10 | 53 | 52 | 52 | 51 | 50 | 50 | 50 | 47 | 51 |  | 52 | 52 | 52 | 52 | 51 | 52 | 52 | 1097280
36 | Chandpur CCPP
37 | Tongi GT | 40 | 40 | 40 | 40 | 40 | 40 | 40 | 40 | 40 | 40 | 40 | 40 | 40 | 40 | 40 | 40 | 40 | 40 |  | 40 | 40 | 40 | 40 | 40 | 40 | 40 | 956964
38 | Haripur GT: Unit-1, 2 | 40 | 40 | 40 | 40 | 40 | 40 | 40 | 40 | 40 | 40 | 40 | 40 | 0 | [13 empty] | 446900
39 | Haripur 412 MW CCPP | 345 | 330 | 330 | 330 | 334 | 327 | 327 | 332 | 371 | 330 | 356 | 365 | 358 | 330 | 368 | 318 | 294 | 279 |  | 317 | 326 | 327 | 336 | 327 | 326 | 345 | 8153090
40 | Meghnaghat CCPP 450MW | 400 | 400 | 400 | 400 | 400 | 370 | 370 | 350 | 450 | 450 | 450 | 450 | 450 | 450 | 450 | 400 | 370 | 300 |  | 450 | 450 | 450 | 450 | 450 | 450 | 450 | 9428875
41 | Haripur Power CCPP 360MW | 353 | 323 | 324 | 324 | 324 | 284 | 283 | 284 | 347 | 346 | 342 | 339 | 328 | 310 | 338 | 302 | 273 | 243 |  | 334 | 302 | 302 | 302 | 302 | 303 | 303 | 7479000
42 | Mymensingh RPCL 210MW | 151 | 152 | 153 | 152 | 153 | 153 | 153 | 149 | 149 | 147 | 147 | 144 | 143 | 144 | 143 | 145 | 145 | 151 |  | 139 | 151 | 151 | 150 | 152 | 151 | 149 | 3504200
43 | Haripur NEPC 110MW | [14 empty] | 28 | 55 | 55 | 67 |  | 110 | 110 | 110 | 110 | 110 | 55 | 55 | 691900
44 | Fenchugonj CCPP-1 | 56 | 56 | 56 | 56 | 56 | 56 | 56 | 56 | 58 | 58 | 58 | 58 | 58 | 58 | 54 | 54 | 54 | 54 |  | 54 | 54 | 54 | 55 | 55 | 55 | 55 | 1333000
45 | Fenchugonj CCPP-2 | 59 | 59 | 59 | 59 | 59 | 59 | 59 | 59 | 59 | 59 | 59 | 59 | 59 | 59 | 58 | 58 | 58 | 58 |  | 58 | 58 | 58 | 58 | 58 | 58 | 58 | 1406040
46 | Shajibazar 330 MW | 156 | 156 | 156 | 154 | 153 | 156 | 156 | 162 | 154 | 162 | 159 | 156 | 156 | 155 | 159 | 156 | 153 | 154 |  | 155 | 156 | 156 | 154 | 155 | 157 | 167 | 3634000
47 | Shahjibazar GT: Unit- 8, 9 | 63 | 63 | 64 | 64 | 64 | 64 | 54 | 63 | 63 | 61 | 60 | 61 | 53 | 57 | 59 | 50 | 61 | 43 |  | 51 | 40 | 40 | 63 | 64 | 63 | 63 | 1402560
48 | Shahjibazar 86MW | 82 | 82 | 82 | 82 | 82 | 82 | 45 | 45 | 60 | 60 | 60 | 77 | 77 | 76 | 76 | 77 | 50 | 50 |  | 70 | 78 | 79 | 79 | 79 | 79 | 79 | 1734720
49 | Shahjibazar (EPL) 50MW | 46 | 46 | 46 | 46 | 46 | 46 | 46 | 44 | 44 | 42 | 42 | 42 | 42 | 42 | 42 | 43 | 20 | 20 |  | 46 | 45 | 45 | 45 | 45 | 46 | 46 | 986040
50 | Sylhet GT 150 MW | 93 | 90 | 90 | 90 | 90 | 90 | 85 | 102 | 84 | 84 | 96 | 98 | 98 | 96 | 94 | 93 | 93 | 94 |  | 92 | 94 | 70 | 74 | 70 | 70 | 83 | 2210490
51 | Sylhet GT 20 MW | 19 | 19 | 19 | 0 | [19 empty] | 18 | 18 | 19 | 109000
52 | Sylhet (EPL) 50MW | 42 | 42 | 42 | 42 | 10 | 10 | 13 | 13 | 32 | 32 | 38 | 39 | 39 | 41 | 42 | 41 | 20 | 20 |  | 41 | 41 | 41 | 41 | 42 | 42 | 42 | 808700
53 | Sylhet (Desh) 10MW | 10 | 10 | 10 | 10 | 10 | 10 | 10 | 10 | 10 | 10 | 10 | 10 | 10 | 10 | 10 | 10 | 10 | 10 |  | 10 | 10 | 10 | 10 | 10 | 10 | 10 | 243540
54 | Hobiganj 11MW | 11 | 11 | 11 | 11 | 0 | 5 | 11 | 11 | 11 | 11 | 11 | 0 | 0 | 5 | 8 | 11 | 11 | 0 |  | 5 | 11 | 11 | 11 | 11 | 11 | 11 | 200160
55 | Fenchugonj (Barakatullah) 51MW | 44 | 44 | 44 | 22 | 11 | 11 | 11 | 11 | 17 | 17 | 17 | 44 | 44 | 44 | 44 | 44 | 11 | 11 |  | 11 | 11 | 11 | 37 | 46 | 53 | 50 | 703800
56 | Shahjahanulla 25 MW | 25 | 25 | 25 | 24 | 24 | 23 | 25 | 25 | 24 | 25 | 25 | 25 | 25 | 25 | 16 | 8 | 8 | 17 |  | 17 | 17 | 24 | 24 | 24 | 24 | 24 | 512496
57 | Summit Bibiana- 2 | 285 | 270 | 270 | 265 | 280 | 250 | 260 | 275 | 295 | 275 | 300 | 290 | 290 | 280 | 280 | 280 | 260 | 260 |  | 260 | 260 | 245 | 280 | 270 | 290 | 295 | 6801750
58 | Southern 55MW | 55 | 35 | 35 | 17 | 17 | 17 | 17 | 17 | 17 | 17 | 17 | 35 | 35 | 35 | 55 | 55 | 55 | 55 |  | 55 | 55 | 55 | 55 | 55 | 55 | 55 | 956500
59 | Sikalbaha (Energis) | 16 | 16 | 16 | 16 | 16 | 16 | 16 | 16 | 16 | 16 | 16 | 16 | 16 | 16 | 16 | 16 | 16 | 16 |  | 16 | 16 | 16 | 16 | 16 | 16 | 16 | 402720
60 | Barabkunda (Regent) | 16 | 0 | 16 | 13 | 14 | 14 | 16 | 14 | 14 | 14 | 14 | 14 | 14 | 14 | 15 | 14 | 14 | 14 |  | 12 | 12 | 12 | 14 | 14 | 14 | 13 | 321408
61 | Narshingdi (Doreen) | 19 | 19 | 0 | 19 | 19 | 19 | 19 | 19 | 16 | 16 | 16 | 16 | 16 | 16 | 16 | 16 | 16 | 16 |  | 19 | 19 | 19 | 19 | 19 | 19 | 19 | 377064
62 | Tangail (Doreen) 22MW | 20 | 20 | 20 | 20 | 20 | 20 | 20 | 20 | 20 | 20 | 20 | 20 | 20 | 20 | 20 | 20 | 20 | 20 |  | 20 | 20 | 20 | 20 | 20 | 20 | 20 | 453888
63 | Tripura | 166 | 162 | 160 | 156 | 144 | 112 | 118 | 124 | 140 | 140 | 140 | 152 | 152 | 166 | 166 | 166 | 156 | 156 |  | 184 | 182 | 188 | 182 | 184 | 180 | 180 | 3798720
64 | Malancha, Ctg. EPZ (United) | 42 | 42 | 42 | 42 | 42 | 42 | 41 | 12 | 4 | 4 | 2 | 2 | 8 | 7 | 3 | 3 | 9 | 4 |  | 12 | 15 | 32 | 28 | 38 | 33 | 27 | 558240
65 | Feni (Doreen) 22MW | 16 | 16 | 16 | 16 | 16 | 16 | 16 | 16 | 0 | 0 | 0 | 19 | 19 | 19 | 20 | 20 | 22 | 22 |  | 22 | 22 | 22 | 22 | 22 | 22 | 22 | 391860
66 | Feni, Mohipal (Doreen) | 11 | 11 | 11 | 11 | 11 | 11 | 11 | 11 | 11 | 11 | 11 | 11 | 11 | 11 | 11 | 11 | 11 | 11 |  | 11 | 11 | 11 | 11 | 11 | 11 | 11 | 261360
67 | Jangalia (Summit) 33MW | 25 | 25 | 25 | 25 | 25 | 25 | 25 | 25 | 25 | 25 | 25 | 25 | 25 | 25 | 25 | 25 | 25 | 25 |  | 25 | 25 | 25 | 25 | 25 | 25 | 25 | 622900
68 | Summit Cumilla 25MW | 21 | 21 | 21 | 21 | 21 | 21 | 20 | 20 | 20 | 20 | 20 | 20 | 20 | 18 | 18 | 18 | 20 | 20 |  | 21 | 21 | 21 | 21 | 21 | 21 | 21 | 506580
69 | Summit Ashulia | 25 | 25 | 25 | 25 | 25 | 25 | 25 | 25 | 25 | 25 | 25 | 25 | 25 | 25 | 25 | 25 | 25 | 25 |  | 25 | 25 | 25 | 25 | 25 | 25 | 25 | 600000
70 | Summit Madhabdi | 24 | 24 | 24 | 24 | 22 | 22 | 22 | 22 | 22 | 22 | 22 | 22 | 22 | 21 | 21 | 21 | 21 | 21 |  | 17 | 21 | 25 | 25 | 25 | 25 | 25 | 528120
71 | Summit Maona | 33 | 33 | 33 | 33 | 33 | 33 | 33 | 33 | 33 | 33 | 33 | 33 | 33 | 33 | 33 | 33 | 33 | 33 |  | 33 | 33 | 33 | 33 | 33 | 33 | 33 | 793300
72 | Summit Rupganj | 33 | 33 | 33 | 33 | 33 | 33 | 33 | 33 | 33 | 33 | 33 | 33 | 33 | 33 | 33 | 33 | 33 | 33 |  | 33 | 33 | 33 | 33 | 33 | 33 | 33 | 799000
73 | Ghorashal (Regent) | 12 | 12 | 12 | 12 | 12 | 12 | 12 | 12 | 75 | 102 | 100 | 100 | 51 | 52 | 52 | 52 | 13 | 13 |  | 11 | 11 | 11 | 11 | 12 | 12 | 12 | 1578636
76 | Siddhirganj (Desh)
77 | Siddhirganj (Dutch Bangla) | [14 empty] | 0 | 32 | 45 | 45 |  | 50 | 65 | 85 | 100 | 93 | 70 | 24 | 583680
78 | Gazipur (RPCL) | 51 | 43 | 46 | 51 | 51 | 25 | 25 | 26 | 50 | 50 | 41 | 41 | 0 | 35 | 49 | 50 | 50 | 50 |  | 50 | 50 | 50 | 50 | 50 | 50 | 51 | 1069284
79 | Kodda 149MW | 115 | 115 | 48 | 16 | 0 | 0 |  | 0 | 16 | 16 | 16 | 16 | 16 | 16 | 82 | 82 | 82 | 82 |  | 149 | 149 | 149 | 149 | 149 | 149 | 149 | 1608000
80 | Jamalpur 95MW | 92 | 92 | 92 | 92 | 92 | 92 | 92 | 62 | 63 | 77 | 84 | 84 | 84 | 84 | 84 | 92 | 92 | 92 |  | 91 | 92 | 92 | 85 | 85 | 85 | 85 | 2066880
81 | Lakdhanvi 52 MW | 52 | 52 | 52 | 52 | 52 | 52 | 52 | 16 | 16 | 16 | 16 | 16 | 43 | 52 | 52 | 52 | 52 | 52 |  | 52 | 52 | 52 | 52 | 52 | 52 | 52 | 1092274
Gazipur 100 MW
82 | Madanganj 102MW | 15 | 0 | [12 empty] | 0 | 12 | 15 | 22 |  | 80 | 80 | 80 | 80 | 90 | 99 | 99 | 629472
83 | Pagla (DPA )
84 | B.Baria (Aggreko) 85MW
85 | Keraniganj (Powerpac) 100MW | [13 empty] | 0 | 36 | 85 | 50 | 50 |  | 64 | 89 | 88 | 89 | 70 | 40 | 40 | 657551
86 | Meghnaghat CCPP(Summit) | 290 | 280 | 268 | 290 | 275 | 283 | 260 | 300 | 285 | 290 | 290 | 300 | 285 | 285 | 140 | 140 | 145 | 145 |  | 145 | 140 | 210 | 160 | 234 | 291 | 304 | 5940858
87 | Meghnaghat (IEL) | [14 empty] | 1 | 33 | 42 | 44 |  | 64 | 100 | 100 | 100 | 100 | 100 | 100 | 705600
88 | Ghorashal 78MW (MAX) | 40 | 40 | 40 | 40 | 40 | 40 | 40 | 40 | 40 | 40 | 50 | 69 | 40 | 40 | 40 | 40 | 20 | 20 |  | 20 | 20 | 20 | 20 | 20 | 20 | 20 | 911008
90 | Ashuganj (United) 53MW | 5 | 5 | 5 | 5 | 5 | 5 | 5 | 5 | 5 | 5 | 5 | 5 | 5 | 5 | 5 | 5 | 5 | 5 |  | 5 | 5 | 5 | 5 | 5 | 5 | 5 | 120000
91 | Juldah (Acorn) | 76 | 76 | 76 | 76 | 76 | 40 | 40 | 10 | 10 | 10 | 20 | 20 | 20 | 20 | 62 | 72 | 74 | 72 |  | 72 | 74 | 74 | 74 | 74 | 76 | 76 | 1254480
92 | Fenchuganj (EPL) 44MW | 50 | 50 | 50 | 20 | 10 | 10 | 10 | 10 | 20 | 20 | 25 | 43 | 46 | 46 | 46 | 46 | 20 | 20 |  | 32 | 46 | 46 | 46 | 46 | 46 | 47 | 804000
93 | Ashuganj (Midland) 51MW | 45 | 45 | 45 | 45 | 45 | 45 | 45 | 45 | 45 | 45 | 45 | 45 | 45 | 45 | 45 | 45 | 45 | 45 |  | 45 | 45 | 45 | 45 | 45 | 45 | 45 | 1008832
94 | Gagnagar (Orion) | [7 empty] | 32 | 32 | 32 | 32 | 38 | 60 | 64 | 84 | 100 | 50 | 50 |  | 72 | 100 | 100 | 100 | 100 | 101 | 100 | 1209456
95 | Patenga 50MW | 24 | 46 | 48 | 47 | 47 | 47 | 47 | 47 | 47 | 47 | 47 | 46 | 47 | 47 | 42 | 40 | 46 | 46 |  | 0 | 1 | 12 | 42 | 47 | 47 | 47 | 1024800
96 | Chattogram ECPV 108 MW | 71 | 71 | 71 | 71 | 66 | 64 | 64 | 64 | 64 | 64 | 64 | 64 | 65 | 65 | 71 | 65 | 65 | 64 |  | 64 | 64 | 64 | 64 | 64 | 64 | 64 | 1589760
97 | Katpotti 51 MW | [15 empty] | 0 | 4 | 6 |  | 6 | 7 | 33 | 49 | 49 | 49 | 0 | 205632
98 | Bosila 108MW | 20 | 22 | 27 | 27 | 27 | 27 | 27 | 27 | 27 | 27 | 27 | 27 | 27 | 38 | 38 | 57 | 57 | 57 |  | 59 | 60 | 60 | 61 | 61 | 56 | 62 | 932160
99 | Madanganj-55 MW | [6 empty] | 35 | 55 | 55 | 55 | 55 | 55 | 55 | 55 | 55 | 55 | 55 | 55 |  | 55 | 55 | 55 | 55 | 55 | 55 | 55 | 1018536
100 | Northern 55 MW | 55 | 55 | 55 | 18 | 18 | 18 | 18 | 18 | 18 | 18 | 18 | 36 | 56 | 56 | 56 | 56 | 56 | 56 |  | 56 | 56 | 56 | 56 | 56 | 56 | 56 | 1010330
101 | Kushiara 163 MW CCPP GT | [5 empty] | 40 | 100 | 100 | 100 | 100 | 120 | 130 | 163 | 163 | 163 | 130 | 100 | 100 |  | 100 | 100 | 100 | 100 | 100 | 100 | 100 | 2273989
102 | Sarishabari (Solar) | [6 empty] | 0.5 | 1 | 0 | 0 | 2.2 | 1 | 1.3 | 1.3 | [12 empty] | 6600
103 | Banco Energy 54MW | 54 | 54 | 54 | 54 | 54 | 54 | 35 | 17 | 17 | 17 | 25 | 54 | 54 | 54 | 54 | 54 | 54 | 54 |  | 54 | 54 | 54 | 54 | 54 | 54 | 54 | 1134360
104 | APR Energy , Keranigonj | [19 empty] | 109 | 57 | 0 |  |  |  |  | 105211
105 | Bramhangoan 100 MW (Aggreko) | [19 empty] | 30 | 30 | 0 |  |  |  |  | 20662
106 | United Mymensingh PPL | 195 | 194 | 150 | 150 | 150 | 45 | 45 | 45 | 45 | 45 | 45 | 55 | 93 | 100 | 134 | 100 | 100 | 100 |  | 147 | 180 | 180 | 180 | 180 | 180 | 180 | 3036000
112 | Aggreko Aurahati 100MW | [19 empty] | 30 | 31 | 0 |  |  |  |  | 23020
114 | Summit Gazipur-1 150MW | 30 | 0 | [5 empty] | 0 | 40 | 72 | 84 | 100 | 100 | 100 | 110 | 149 | 149 | 149 |  | 149 | 149 | 149 | 149 | 149 | 149 | 149 | 2001600
115 | Juldah 100 MW Unit-3 | 100 | 100 | 100 | 100 | 100 | 100 | 100 | 100 | 100 | 100 | 100 | 100 | 100 | 100 | 100 | 100 | 100 | 100 |  | 100 | 100 | 100 | 100 | 100 | 100 | 100 | 2424960
116 | Chandpur Desh 200MW | 200 | 200 | 200 | 70 | 17 | 17 | 17 | 18 | 100 | 195 | 200 | 200 | 200 | 200 | 100 | 17 | 17 | 52 |  | 140 | 200 | 200 | 200 | 200 | 200 | 70 | 3112320
117 | Midland 150MW | 50 | 50 | 50 | 50 | 50 | 12 | 12 | 12 | 15 | 39 | 54 | 54 | 123 | 133 | 140 | 143 | 145 | 139 |  | 138 | 140 | 105 | 100 | 100 | 100 | 100 | 1937020
118 | Bibiyana-3 285 MW
| United Jamalpur PPL | 108 | 109 | 108 | 110 | 111 | 110 | 110 | 110 | 110 | 110 | 109 | 107 | 107 | 107 | 107 | 107 | 107 | 109 |  | 110 | 111 | 111 | 112 | 112 | 112 | 112 | 2595600
120 | Eastern Zone Total | 7238 | 7043 | 6882 | 6591 | 6454 | 5826.8 | 5784.1 | 5869.2 | 6390.2 | 6599.5 | 6849.4 | 7017.3 | 7076.4 | 7071.14 | 7210.93 | 7243.51 | 7002.23 | 6819.25 |  | 8038 | 8211 | 8148 | 8243 | 8268 | 8179 | 8015 | 171932758
121
122
123 | Khulna 60MW
124 | Khulna (KPCL-1 & 3)
125 | Khulna (KPCL-2) | 83 | 99 | 74 | 52 | 49 | 16 | 49 | 49 | 49 | 49 | 49 | 61 | 85 | 115 | 115 | 99 | 99 | 99 |  | 99 | 99 | 99 | 99 | 99 | 99 | 99 | 1858560
126
127 | Khulna (Aggreeco) 55MW
128 | Faridpur Peaking | 25 | 25 | 10 | 0 | [13 empty] | 12 |  | 26 | 26 | 29 | 23 | 23 | 23 | 25 | 194880
Khulna CCPP 225MW
129 | Labon Chora 105 MW | 105 | 105 | 105 | 105 | 105 | 105 | 105 | 105 | 105 | 105 | 105 | 105 | 105 | 105 | 105 | 105 | 105 | 105 |  | 105 | 105 | 105 | 105 | 105 | 105 | 105 | 2590560
130
131
132
133
| Summit Barisal 110 MW | 96 | 96 | 96 | 64 | 64 | 32 | 48 | 16 | 16 | 0 | [7 empty] | 14 |  | 68 | 112 | 110 | 110 | 110 | 110 | 110 | 1171200
136 | Barisal GT: Unit-1, 2 | [26 empty] | 0
137 | Bhola Aggreko 95MW | 97 | 96 | 97 | 97 | 96 | 97 | 97 | 97 | 96 | 92 | 92 | 95 | 97 | 95 | 96 | 97 | 95 | 96 |  | 94 | 96 | 96 | 95 | 96 | 97 | 97 | 2296530
| Bhola CCPP 194MW | 177 | 177 | 177 | 177 | 177 | 177 | 177 | 177 | 177 | 177 | 178 | 178 | 178 | 177 | 178 | 178 | 178 | 177 |  | 177 | 177 | 177 | 177 | 177 | 177 | 178 | 4323965
140 | Bhola (Venture) 33MW | 38 | 36 | 35 | 34 | 33 | 27 | 25 | 25 | 23 | 24 | 25 | 21 | 26 | 27 | 26 | 25 | 26 | 27 |  | 33 | 36 | 36 | 40 | 40 | 40 | 40 | 713420
141 | Bangla Trak Noapara | [19 empty] | 23 | 95 | 95 | 95 | 95 | 93 | 96 | 499200
142 | Noapara (KZA) 40MW | 40 | 40 | 0 | [8 empty] | 8 | 8 | 8 | 40 | 40 | 8 | 8 |  | 40 | 40 | 40 | 40 | 40 | 40 | 40 | 410250
143 | Gopalganj Peaking | 40 | 0 | [12 empty] | 4 | 8 | 15 | 20 |  | 46 | 70 | 65 | 51 | 46 | 46 | 46 | 382979
144 | Bheramara GT-1,2,3 | [23 empty] | 16 | 16 | 0 | 41500
145 | Madhumati Power Plant | 90 | 109 | 108 | 108 | 108 | 109 | 108 | 108 | 108 | 108 | 108 | 107 | 108 | 108 | 108 | 108 | 108 | 90 |  | 90 | 91 | 90 | 90 | 90 | 100 | 90 | 2446250
146 | Bheramara HVDC | 743 | 741 | 741 | 741 | 741 | 741 | 837 | 840 | 840 | 840 | 840 | 840 | 841 | 837 | 836 | 836 | 836 | 836 |  | 932 | 933 | 934 | 933 | 933 | 933 | 839 | 20000000
147 | Bheramara 360 MW
148
149
150 | Barapukuria Unit-1
151 | Barapukuria Unit-2 | 0 | 0 | 0 | 0 | 0 | 0 | [20 empty] | 50180
152 | Barapukuria Unit-3 | 185 | 184 | 185 | 184 | 184 | 184 | 184 | 184 | 184 | 184 | 184 | 184 | 184 | 184 | 184 | 184 | 184 | 184 |  | 184 | 184 | 184 | 184 | 184 | 184 | 184 | 4496800
153 | Baghabari GT 71MW | 60 | 60 | 60 | 60 | 60 | 60 | 60 | 60 | 60 | 60 | 55 | 55 | 55 | 55 | 55 | 55 | 55 | 55 |  | 60 | 60 | 60 | 60 | 60 | 60 | 60 | 1395000
156 | Baghabari GT 100MW | 100 | 100 | 100 | 100 | 100 | 100 | 100 | 100 | 100 | 100 | 99 | 98 | 80 | 80 | 80 | 80 | 80 | 80 |  | 90 | 100 | 100 | 80 | 85 | 90 | 100 | 2228000
| Baghabari Peaking 50MW | 0 | 0 | 0 | 0 | 0 | 0 | [13 empty] | 16 | 34 | 43 | 42 | 43 | 43 | 43 | 201416
157 | Sirajgonj Unit-1 225MW (Gas) | 197 | 188 | 187 | 187 | 191 | 180 | 181 | 166 | 176 | 157 | 186 | 203 | 200 | 186 | 201 | 187 | 157 | 155 |  | 172 | 180 | 180 | 200 | 183 | 193 | 197 | 4693127
158 | Sirajgonj Unit-1 225MW (Oil)
| Sirajgonj Unit-2 225MW (Gas) | 156 | 156 | 156 | 156 | 156 | 149 | 145 | 146 | 146 | 146 | 146 | 154 | 167 | 169 | [12 empty] | 2615189
| Sirajgonj Unit-2 225MW (Oil) | [14 empty] | 160 | 220 | 220 | 220 |  | 220 | 220 | 220 | 220 | 220 | 171 | 198 | 1838746
159 | Sirajgonj Unit-3 225 MW(Gas) | 204 | 194 | 194 | 194 | 198 | 187 | 187 | 173 | 175 | 157 | 175 | 198 | 207 | 192 | 209 | 200 | 160 | 154 |  | 170 | 180 | 179 | 188 | 183 | 199 | 204 | 4702418
Sirajgonj Unit-3 225 MW(Oil)
160 | Sirajgonj Unit-4 414 MW(Gas) | 340 | 340 | 348 | 340 | 340 | 300 | 300 | 300 | 350 | 350 | 350 | 350 | 400 | 410 | 405 | 300 | 300 | 220 |  | 400 | 415 | 415 | 415 | 415 | 350 | 350 | 8369910
161 | Bera Peaking | 0 | 0 | 0 | 0 | 0 | 0 | [10 empty] | 0 | 10 |  | 40 | 39 | 39 | 39 | 39 | 25 | 0 | 190336
162 | Bogra (GBB) | 22 | 22 | 22 | 22 | 22 | 22 | 22 | 22 | 22 | 18 | 18 | 18 | 18 | 20 | 18 | 22 | 22 | 22 |  | 22 | 22 | 22 | 22 | 22 | 22 | 22 | 492240
163 | Bogra (EPL) | 14 | 14 | 14 | 14 | 14 | 14 | 14 | 14 | 14 | 14 | 14 | 14 | 14 | 14 | 13 | 13 | 13 | 14 |  | 14 | 14 | 14 | 14 | 14 | 14 | 14 | 319324
164 | Ullapara (Summit) | 11 | 11 | 11 | 11 | 11 | 11 | 11 | 11 | 11 | 11 | 11 | 11 | 11 | 11 | 11 | 11 | 11 | 11 |  | 11 | 11 | 11 | 11 | 11 | 11 | 11 | 249715
165 | Amnura 50MW | 6 | 6 | 6 | 6 | 6 | 6 | 6 | 6 | 6 | 6 | 6 | 6 | 6 | 6 | 6 | 12 | 12 | 12 |  | 40 | 40 | 40 | 33 | 6 | 6 | 6 | 264220
166 | Katakhali (Northern) | 0 | 0 | 0 | 0 | 0 | 0 | [11 empty] | 0 |  | 50 | 50 | 50 | 50 | 50 | 50 | 50 | 279164
167 | Katakhali Peaking | 0 | 0 | 0 | 0 | 0 | 0 | [11 empty] | 13 |  | 44 | 44 | 48 | 44 | 44 | 43 | 43 | 244675
168 | Santahar Peaking | 27 | 17 | 0 | 0 | 0 | 0 | [13 empty] | 28 | 28 | 28 | 28 | 28 | 27 | 27 | 205630
169 | Rajlanka 52 MW | 52 | 52 | 52 | 26 | 8 | 8 | 8 | 8 | 8 | 8 | 8 | 8 | 50 | 50 | 50 | 50 | 25 | 25 |  | 51 | 51 | 51 | 52 | 51 | 51 | 51 | 783360
170 | Chapainawabganj-100 MW | 95 | 95 | 95 | 95 | 95 | 95 | 95 | 95 | 95 | 95 | 95 | 95 | 95 | 95 | 95 | 90 | 90 | 90 |  | 90 | 93 | 95 | 90 | 90 | 90 | 90 | 2204944
171 | Paramount Baghabari | [19 empty] | 0 | 27 | 30 | 0 |  |  |  | 49847
172 | Confidence CPBL-2 | 108 | 108 | 106 | 106 | 106 | 107 | 107 | 107 | 107 | 107 | 108 | 108 | 108 | 108 | 108 | 108 | 108 | 105 |  | 108 | 108 | 108 | 108 | 108 | 108 | 108 | 2600640
173 | Rangpur GT | [17 empty] | 0 |  | 0 |  |  | 0 | 10 | 15 | 0 | 47000
175 | Saidpur GT | [19 empty] | 10 | 17 | 16 | 16 | 17 | 0 | 0 | 60000
176
177
178
178 | Western Zone Total | 3111 | 3071 | 2979 | 2879 | 2864 | 2727 | 2866 | 2809 | 2868 | 2808 | 2852 | 2917 | 3043 | 3052 | 3103 | 3028 | 2907 | 2854 |  | 3553 | 3797 | 3809 | 3754 | 3733 | 3631 | 3523 | 75511175