## Forecast
[5 empty] | Power Grid Company of Bangladesh Ltd. | [10 empty] | QF-LDC-07
|  |  | Report on Forecasted Generation & Demand of national grid on | [6 empty] | 2023-04-10 | Monday
|  | Date (day): | 2023-04-10 |  | Monday
| Probable Maximum |  | Generation : |  | (a) At Day Peak Hour : | 12715.6 | MW |  |  | (b) At Evening Peak Hour : |  | 15238 | MW
Sl. | [6 empty] | Present | Actual Generation |  | Forecasted Available Gen. on |  | Ev. Peak Gen.Shortage |  | Plants under |  | Probable
No. | Name of the Power Station |  | Fuel | Producer | Installed Capacity |  | Capacity | On | 2023-04-09 | 2023-04-10 | during | for Fuel | for plant. S/D | Shut down (date)/ |  | Start up
[8 empty] | Day Peak | Ev. Peak | Day Peak | Ev. Peak | Limitation | M/C Problem | Remarks |  | Date
[5 empty] | Unit No. X Capacity | MW | MW | MW | MW | MW | MW | MW | MW
1 | Ghorasal Repowered CCPP:Unit-3 (GT |  | Gas | PDB | 1*260 | 260 | 260 | 0 | 0 | 0 | 0 |  | 260 | Under maint.
2 | Ghorasal Repowered CCPP Unit-4 |  | Gas | PDB | 1*210 | 210 | 180 | 0 | 0 | 0 | 0 | 180 |  | Gas shortage
| Ghorasal TPP Unit-5 |  | Gas | PDB | 1*210 | 210 | 190 | 180 | 180 | 180 | 180
3 | Ghorasal 365 MW CCPP Unit-7 |  | Gas | PDB | 1*243+1*122 | 365 | 365 | 0 | 0 | 0 | 0 | 365 |  | Under maint.
| Ghorashal 78.5 MW PP(MAX) |  | Gas | QRPP | 2*40 | 0 | 0 | 0 | 0 | 0 | 0 |  |  | Contract Expired
4 | Ghorashal 108MW PP (Regent) |  | Gas | IPP | 34*3.35 | 108 | 108 | 78 | 78 | 78 | 81 | 27 |  | Gas shortage
5 | Haripur GTPP |  | Gas | SBU, PDB | 2*32 | 32 | 20 | 0 | 0 | 0 | 0 |  | 20 | Under maint.
6 | Haripur 412 MW CCPP |  | Gas | EGCB | 1*273+1*139 | 412 | 412 | 401 | 398 | 400 | 400 | 12 |  | Gas shortage
7 | Haripur 360MW CCPP(HPL) |  | Gas | IPP | 1*235+1*125 | 360 | 360 | 204 | 323 | 340 | 340 | 20 |  | Gas shortage
8 | Meghnaghat 450 MW CCPP(MPL) |  | Gas | IPP | 2*150+1*150 | 450 | 450 | 450 | 450 | 450 | 450
9 | Meghnaghat 100 MW(IEL) |  | HFO | NENP | 12*8.9 | 100 | 100 | 74 | 92 | 100 | 100
10 | Meghnaghat CCPP(Summit) |  | Gas | IPP | 2*110+1*110 | 335 | 335 | 299 | 304 | 300 | 300 | 35 |  | FGMO
11 | Madanganj 102 PP(Summit) |  | HFO | NENP | 6*17 | 102 | 102 | 95 | 49 | 100 | 100 |  | 2
12 | Madanganj-55 MW PP(Summit) |  | HFO | IPP | 3*17.08+1*11.3 | 55 | 55 | 55 | 55 | 55 | 55
13 | Keraniganj 100 MW PP (Powerpac) |  | HFO | QRPP | 8*13.45 | 100 | 0 | 0 | 0 | 0 | 0 |  |  | Contract Expired
14 | Narshingdi 22 MW PP (Doreen) |  | Gas | SIPP, REB | 8*2.90 | 22 | 22 | 0 | 16 | 22 | 22
15 | 210 MW Siddhirgonj TPP |  | Gas | PDB | 1*210 | 210 | 115 | 0 | 0 | 0 | 0 |  | 115 | Under maint.
16 | Siddhirgonj 2*120 MW GTPP |  | Gas | EGCB | 2*105 | 210 | 210 | 61 | 0 | 95 | 95 | 115 |  | Gas shortage
17 | Siddhirganj 100 PP(Dutch Bangla) |  | HFO | NENP | 12*8.9 | 100 | 100 | 72 | 86 | 30 | 92 |  | 8 | Engine problem
18 | Siddhirganj 335 MW CCPP |  | Gas | EGCB | 1*217+118 | 335 | 335 | 204 | 215 | 200 | 200 | 135 |  | Gas shortage
19 | Gagnagar 102 MW PP (Digital Power) |  | HFO | IPP | 12*8.924 | 102 | 102 | 102 | 102 | 100 | 102
20 | Katpotti 52 MW PP (Sinha) |  | HFO | IPP | 7*7.9 | 51 | 0 | 0 | 0 | 0 | 0 | 51 |  | Fuel shortage
21 | Kamalaghat 54 MW PP(Banco Energy) |  | HFO | IPP | 3*18 | 54 | 54 | 0 | 35 | 0 | 35 | 19 |  | Fuel shortage
22 | Kodda 150 MW PP |  | HFO | BPDB-RPCL | 9*17.06 | 149 | 149 | 48 | 150 | 48 | 150
23 | Manikganj 55 MW PP (Northern) |  | HFO | IPP | 3*19.3 | 55 | 55 | 35 | 55 | 35 | 55 | 0 |  | Fuel shortage
24 | Nababganj 55 MW PP (Southern power ) |  | HFO | IPP | 3*19.3 | 55 | 55 | 35 | 55 | 35 | 55
25 | Bosila 108MW PP(CLC) |  | HFO | IPP | 12*8.775+1*3.5 | 108 | 0 | 0 | 0 | 0 | 0
26 | Summit Power,(Madhabdi+Ashulia) |  | Gas | SIPP,REB | 3*3.67+4*8.73 | 80 | 80 | 31 | 48 | 50 | 50 |  | 30 | Engine problem
27 | Maona 33 MW PP(Summit) |  | Gas | SIPP,REB | 4*8.73 | 33 | 33 | 33 | 33 | 33 | 33
28 | Rupganj 33 MW PP(Summit) |  | Gas | SIPP,REB | 4*8.73 | 33 | 33 | 28 | 32 | 33 | 33
29 | Gazipur 52 MW PP |  | HFO | RPCL | 6*8.9 | 52 | 52 | 25 | 42 | 25 | 50
30 | Tongi 80 MW GTPP |  | Gas | PDB | 1* 105 | 105 | 105 | 0 | 0 | 0 | 0 |  | 105 | Under maint.
31 | Kodda 300 MW PP Unit-2 (Summit) |  | HFO | IPP | 18*17.076 | 300 | 300 | 255 | 278 | 280 | 300
32 | Keranigonj 300 MW PP (APR) |  | HSD | IPP | 256*1.4 | 300 | 300 | 0 | 103 | 0 | 300 | 0 |  | Fuel shortage
33 | Bramhangoan 100 MW PP (Aggreko) |  | HSD | IPP | 114*0.959 | 100 | 100 | 0 | 85 | 0 | 90 | 10 |  | Fuel shortage
34 | Aurahati 100MW PP (Aggreko) |  | HSD | IPP | 0.85*23+0.95*91 | 100 | 100 | 0 | 50 | 0 | 96 | 4 |  | Fuel shortage
35 | Kodda 149 MW PP Unit-1 (Summit) |  | HFO | IPP | 8*18.45+8.97 | 149 | 149 | 144 | 139 | 120 | 149
36 | Gazipur 100 MW PP |  | HFO | RPCL | 6*17.5 | 105 | 105 | 105 | 105 | 70 | 105
37 | Meghnaghat 104 MW PP (OPCL) |  | HFO | IPP | 18.5*6 | 104 | 104 | 64 | 90 | 72 | 90 | 14 |  | Fuel shortage
38 | Manikgonj 162MW PP(MPGL) |  | HFO | IPP | 9*18 | 162 | 162 | 17 | 126 | 55 | 162
39 | Spectra Solar Plant Ltd. |  | Solar | IPP | 35 | 35 | 35 | 31 | 0 | 30 | 0
40 | Kanchan Purbachal Power Generation Ltd. |  | HFO | IPP | 18.4*3 | 55 | 55 | 34 | 35 | 35 | 35 | 20 |  | Fuel shortage
| Dhaka area Total |  |  |  |  | 6263 | 5847 | 3160 | 3809 | 3371 | 4305 | 1007 | 540
41 | Chattogram TPP-1 |  | Gas | PDB | 1*210 | 210 | 180 | 0 | 0 | 0 | 0 | 180 |  | Gas shortage
| Chattogram TPP-2 |  | Gas | PDB | 1*210 | 210 | 180 | 0 | 0 | 0 | 0 | 180 |  | Gas shortage
42 | Raozan 25 MW PP |  | HFO | RPCL | 3*8.9 | 25 | 25 | 25 | 25 | 25 | 25
43 | Teknaf 20MW PP (Solartech) |  | Solar | IPP | 20 | 20 | 20 | 20 | 0 | 20 | 0
44 | Patenga 50MW PP (Baraka) |  | HFO | IPP | 8*6.98 | 50 | 50 | 6 | 19 | 6 | 19 | 44 |  | Fuel shortage
45 | Karnaphuli Hydro PP Unit-1,2,3,4, 5 |  | Hydro | PDB | 2*40+3*50 | 230 | 230 | 25 | 25 | 25 | 25 | 205 |  | Low Water Level
46 | Sikalbaha 225MW CCPP |  | Gas/HSD | PDB | 1*150+1*75 | 225 | 225 | 189 | 175 | 195 | 220
47 | Sikalbaha Peaking GT |  | Gas/HSD | PDB | 1*150 | 150 | 150 | 0 | 0 | 0 | 0 |  | 150 | Under maint
48 | Sikalbaha 105 MW PP (Baraka Sikalbaha) |  | HFO | IPP | 6*17.5 | 105 | 105 | 17 | 68 | 17 | 51 | 54 |  | Fuel shortage
49 | Hathazari 100 MW peaking PP |  | HFO | PDB | 11*8.9 | 98 | 98 | 8 | 32 | 30 | 48 |  | 50 | Engine problem
50 | Dohazari -Kalaish 100 MW Peaking |  | HFO | PDB | 6*17 | 102 | 102 | 0 | 85 | 67 | 85 |  | 17 | Engine problem
51 | Juldah 100 MW Unit-1 (Acorn) |  | HFO | NENP | 8*13.45 | 100 | 100 | 33 | 77 | 66 | 77 | 23 |  | Fuel shortage
52 | Juldah 100 MW PP Unit-3 (Acorn) |  | HFO | IPP | 8*13.5 | 100 | 100 | 40 | 100 | 50 | 100
53 | Barabkunda 22 MW PP (Regent) |  | Gas | SIPP, PDB | 8*2.90 | 22 | 22 | 11 | 11 | 10 | 12 | 10 |  | Gas shortage
* | Malancha, Ctg. EPZ (United) |  | Gas |  | 5*8.73+3*9.34 |  | 0 | 4 | 32 | 10 | 30
54 | Chattogram 108 MW PP (ECPV) |  | HFO | IPP | 16*7 | 108 | 108 | 80 | 84 | 50 | 50 | 58 |  | DCT & Fuel shortage
55 | Kaptai 7 MW Solar PP |  | Solar | PDB | 7.4 MW | 7 | 7 | 5 | 0 | 5 | 0
56 | Anwara 300 MW PP (United) |  | HFO | IPP | 17*17+24 | 300 | 300 | 124 | 232 | 120 | 230 | 70 |  | Fuel shortge
57 | Jodiac Power |  | HFO | IPP | 3*18.55+1*3.6 | 54 | 54 | 0 | 54 | 0 | 54
58 | Karnaphuli Power Ltd. |  | HFO | IPP | 18.415*6+6.5 | 110 | 110 | 54 | 54 | 54 | 54 | 56 |  | Fuel shortage
59 | Juldah unit-2 (Acorn) |  | HFO | IPP | 8*13.6 | 100 | 100 | 50 | 76 | 38 | 76 | 24 |  | Fuel shortage
60 | Anlima Energy Ltd. |  | HFO | IPP | 6*21.2 | 116 | 116 | 89 | 107 | 107 | 107 |  | 9 | Engine problem
| Mirsharai 150 MW |  | Gas/HSD | BPDB-RPCL | 18.5*9 | 0 | 0 | 0 | 0 | 0 | 0
| Chattogram area Total |  |  |  |  | 2442 | 2382 | 780 | 1256 | 895 | 1263 | 904 | 226
61 | Ashuganj TPP Unit- 3 |  | Gas | APSCL | 1*150 | 0 | 0 | 0 | 0 | 0 | 0 |  |  | Contract Expired
| Ashuganj TPP Unit- 4 |  | Gas | APSCL | 1*150 | 0 | 0 | 0 | 0 | 0 | 0 |  |  | Contract Expired
| Ashuganj TPP Unit- 5 |  | Gas | APSCL | 1*150 | 150 | 134 | 0 | 0 | 0 | 0 |  |  | Contract Expired
62 | Ashuganj 225 MW CCPP |  | Gas | APSCL | 1*142+1*75 | 221 | 221 | 209 | 210 | 190 | 200 |  |  | FGMO
63 | Ashuganj 450 MW CCPP(North) |  | Gas | APSCL | 1*360 | 360 | 360 | 310 | 300 | 300 | 300 |  |  | FGMO
64 | Ashuganj 450 MW CCPP(South) |  | Gas | APSCL | 1*360 | 360 | 360 | 73 | 320 | 300 | 300 |  | 60 | Gas shortage
65 | Ashuganj 420 MW CCPP(East) |  | Gas | APSCL | 284*1+116*1 | 400 | 400 | 0 | 0 | 0 | 0 |  |  | Under maint.
66 | Ashuganj 50 MW PP |  | Gas | APSCL | 14*3.968 | 53 | 45 | 42 | 43 | 48 | 48
67 | Ashuganj 55 MW PP (Precision) |  | Gas | QRPP | 15*4 | 55 | 55 | 0 | 0 | 0 | 0 |  |  | Contract Expired
68 | Ashuganj 195MW PP (APSCL-United) |  | Gas | IPP | 20*9.73+1*16 | 195 | 195 | 185 | 55 | 55 | 55 | 140 |  | Gas shortage
69 | Ashuganj 51 MW PP (Midland) |  | Gas | IPP | 6*9.34 | 51 | 51 | 43 | 43 | 43 | 43 |  | 8 | Engine problem
70 | Ashuganj 150MW PP (Midland) |  | HFO | IPP | 23*7.015 | 150 | 150 | 35 | 139 | 32 | 150
71 | Titas 50 MW Peaking PP |  | HFO | PDB | 6*8.92 | 52 | 52 | 18 | 37 | 30 | 40 |  | 12 | Engine problem
72 | Chandpur 150 MW CCPP |  | Gas | PDB | 1*106+1*57 | 163 | 163 | 0 | 0 | 0 | 0 |  | 163 | Under Maint.
73 | Chandpur 200MW (Desh energy) |  | HFO | IPP | 12*18.4 | 200 | 200 | 173 | 190 | 200 | 200
74 | Feni 22MW PP (Doreen) |  | Gas | SIPP, PDB | 8*2.90 | 22 | 22 | 17 | 13 | 18 | 18 |  | 4 | Engine problem
75 | Feni 11 MW PP (Doreen) |  | Gas | SIPP, REB | 4*2.90 | 11 | 11 | 8 | 8 | 11 | 11
** | Impoprt (Tripura) |  |  | Imported power | 0 | 160 | 160 | 114 | 120 | 135 | 153
76 | Jangalia 33MW PP (Summit) |  | Gas | SIPP, PDB | 4*8.73 | 33 | 33 | 25 | 33 | 33 | 33
77 | Jangalia 52 MW PP (Lakdanavi) |  | HFO | IPP | 6*8.92 | 52 | 52 | 52 | 52 | 52 | 52
78 | Cumilla 25 MW PP (Summit) |  | Gas | SIPP, REB | 3*3.67+2*6.97 | 25 | 25 | 18 | 21 | 17 | 17 |  | 8 | Engine problem
79 | Daudkandi 200 MW PP (B.Trac) |  | HSD | IPP | 154*1.4 | 200 | 200 | 0 | 10 | 0 | 0 | 200 |  | Fuel shortage
80 | Feni Lanka Power |  | HFO | IPP | 7*18.415+1*9.78 | 114 | 114 | 70 | 114 | 114 | 114
81 | Chowmuhani 113 MW |  | HFO | IPP | 12*9.78+2*3.1 | 113 | 113 | 9 | 107 | 9 | 107 | 6
82 | Bhairob 54.5 MW |  | HFO | IPP | 3*18.2 | 54 | 54 | 36 | 36 | 36 | 36 |  | 18 | Engine problem
83 | Chandpur 115(Doreen) |  | HFO | IPP | 4*18.5+2*22.5 | 115 | 115 | 35 | 115 | 36 | 115
| Cumilla Area Total |  |  |  |  | 3309 | 3285 | 1472 | 1966 | 1659 | 1992 | 346 | 273
84 | RPCL 210MW CCPP |  | Gas | IPP | 4*35+1*70 | 210 | 202 | 32 | 82 | 50 | 100 | 102 |  | Gas shortage
85 | Tangail 22 MW PP (Doreen) |  | Gas | SIPP, PDB | 8*2.90 | 22 | 22 | 18 | 19 | 19 | 19 | 3 |  | Gas shortage
86 | Jamalpur 95 MW PP(Powerpac) |  | HFO | IPP | 12*8.924 | 95 | 0 | 0 | 0 | 0 | 0
87 | Sarishabari 3 MW Solar Plant |  | Solar | IPP | 1*3 | 3 | 3 | 2 | 0 | 1.6 | 0
88 | Mymensingh 200 MW PP (United) |  | HFO | IPP | 9.78*21 | 200 | 200 | 153 | 154 | 120 | 182 |  | 18 | Engine problem
89 | Jamalpur 115 MW PP (United) |  | HFO | IPP | 9.78*12 | 115 | 115 | 87 | 99 | 100 | 115
90 | Sutiakhali 50 MW Solar PP |  | Solar | IPP | 50 | 50 | 50 | 51 | 0 | 50 | 0
91 | Tangail Palli Power Gen 22 MW |  | HFO | IPP | 4*6.7 | 22 | 22 | 19 | 19 | 19 | 19 |  | 3 | Engine problem
| Mymensingh Area Total |  |  |  |  | 717 | 614 | 362 | 373 | 359.6 | 435 | 105 | 21
92 | Fenchugonj CCPP Phase-1 |  | Gas | PDB | 2*32+1*33 | 97 | 70 | 37 | 37 | 40 | 40 |  | 30 | Machine problem.
93 | Fenchugonj CCPP Phase-2 |  | Gas | PDB | 2*35+1*35 | 104 | 90 | 42 | 42 | 42 | 42 |  | 48 | Machine problem
94 | Kushiara 163 MW CCPP (KP) |  | Gas | IPP | 1*109+1*54 | 163 | 163 | 0 | 0 | 0 | 0 |  | 163 | Under maint
95 | Shajibazar 330 MW CCPP |  | Gas | PDB | 3*110 | 330 | 330 | 0 | 0 | 0 | 0 |  | 330 | Under maint.
96 | Fenchugonj 51 MW PP (Barakatullah) |  | Gas | RPP | 19*2.90 | 51 | 51 | 50 | 53 | 51 | 51
97 | Fenchuganj 44MW (Energyprima) |  | Gas | NENP | 12*3.3+5*2 | 50 | 50 | 46 | 49 | 46 | 46
98 | Hobiganj 11MW PP Cofidence-E |  | Gas | SIPP, REB | 4*2.90 | 11 | 11 | 8 | 8 | 8 | 8 |  | 3 | Engine problem
99 | Shahjibazar GTPP Unit- 8 & 9 |  | Gas | PDB | 2*35 | 70 | 66 | 57 | 61 | 64 | 64
100 | Shahjibazar 86MW PP (Shahjibazar) |  | Gas | RPP | 32*2.90 | 86 | 86 | 86 | 89 | 86 | 86
101 | Shahjibazar 100 MW GTPP |  | Gas | PDB | 1*100 | 100 | 100 | 0 | 0 | 0 | 0 |  | 100 | Under maint.
102 | Sylhet 225 MW CCPP |  | Gas | PDB | 1*142+1*89 | 231 | 231 | 205 | 202 | 208 | 208 |  | 23 | Machine problem
103 | Sylhet 20 MW GTPP |  | Gas | PDB | 1*20 | 20 | 20 | 18 | 18 | 18 | 18
104 | Sylhet 50MW PP (EPL) |  | Gas | NENP | 27*2 | 0 | 0 | 0 | 0 | 0 | 0 |  |  | Contract Expired
105 | Shahjahanulla 25 MW PP |  | Gas | SIPP, REB | 3*9.34 | 25 | 25 | 16 | 16 | 16 | 16 | 9 |  | Gas shortage
106 | Bibiana-II 341 MW CCPP (Summit) |  | Gas | IPP | 1*222+1*119 | 341 | 341 | 275 | 280 | 270 | 270 |  |  | FGMO
107 | Bibiyana-III 400 MW CCPP |  | Gas | PDB | 285*1+134*1 | 400 | 400 | 367 | 373 | 368 | 368 |  |  | FGMO
108 | Sylhet 10MW PP (Desh) |  | Gas | RPP | 6*1.95 | 10 | 10 | 10 | 8 | 10 | 10
109 | Bibiyana South 400 MW |  | Gas | PDB | 400 MW | 383 | 383 | 360 | 400 | 400 | 400
| Sylhet Area Total |  |  |  |  | 2472 | 2427 | 1577 | 1636 | 1627 | 1627 | 9 | 697
110 | Bheramara GTPP Unit-3 |  | HSD | PDB | 1*20 | 20 | 16 | 0 | 0 | 0 | 0 | 16 |  | Fuel conservation
** | Bheramara (HVDC ) |  | 0 | Imported power | 2*500 | 1000 | 1000 | 907 | 804 | 932 | 932
111 | Khulna 115 PP MW (KPCL-2) |  | HFO | NENP | 7*17 | 115 | 115 | 62 | 96 | 99 | 99 |  | 16 | Engine problem
112 | Faridpur 50 MW Peaking PP |  | HFO | PDB | 8*6.89 | 54 | 54 | 0 | 38 | 0 | 50
113 | Khulna 225 MW CCPP |  | HSD | NWPGCL | 1*150+1*75 | 230 | 230 | 0 | 0 | 0 | 0 | 230 |  | Fuel shortage
114 | Gopalganj 100 MW Peaking PP |  | HFO | PDB | 16*6.98 | 109 | 109 | 0 | 58 | 0 | 65 |  | 44 | Engine problem
115 | Bheramara 410 MW CCPP |  | Gas | NWPGCL | 1*278+1*132 | 410 | 410 | 210 | 165 | 220 | 220 | 190 |  | Gas shortage
116 | Noapara 40 MW PP (Khanjahan Ali) |  | HFO | NENP | 5*8.5 | 40 | 40 | 32 | 32 | 8 | 40
117 | Noapara 100 MW PP (Bangla Trac) |  | HSD | IPP | 70*1.4 | 100 | 100 | 0 | 0 | 0 | 60 | 40 |  | Fuel shortage
118 | Rupsha 105 MW PP (Orion rupsha) |  | HFO | IPP | 6*18.445 | 105 | 105 | 0 | 11 | 55 | 55 | 50 |  | Fuel shortage
119 | Madhumati 100 MW PP |  | HFO | NWPGCL | 6*18 | 105 | 105 | 85 | 105 | 17 | 100
120 | Mongla Orion 100 MW Solar PP |  | Solar | IPP | 100 | 100 | 100 | 92 | 0 | 100 | 0
| Khulna 330 MW CCPP (OIL) |  | Gas/HSD | BPDB | 1*220+1*110 | 0 | 0 | 27 | 60 | 0 | 0 |  |  | On test.
| Rampal 1320 MW (BIFPCL) |  | Coal | NTPC&BPDB | 660*2 | 617 | 617 | 368 | 367 | 370 | 370
| Kulna 225 MW CCPP (GAS) |  | Gas | NWPGCL | 0 | 0 | 0 | 0 | 0 | 0 | 0 |  |  | On test.
| Khulna Area Total |  |  |  |  | 3005 | 3001 | 1783 | 1736 | 1801 | 1991 | 526 | 60
121 | Barisal 110 MW PP (Summit ) |  | HFO | IPP | 7*17.076 | 110 | 110 | 16 | 16 | 16 | 110 | 0 |  | Fuel shortage
122 | Bhola 33 MW PP (Venture) |  | Gas | NENP | 1*34.50 | 40 | 40 | 20 | 30 | 20 | 28 |  | 12 | Engine problem
123 | Bhola 225 MW CCPP |  | Gas | PDB | 2*63+1*68 | 194 | 194 | 170 | 172 | 170 | 170 | 24 |  | Gas shortage
| Bhola 95 MW PP (Aggreko) |  | Gas | QRPP | 96*1.10 | 0 | 0 | 0 | 0 | 0 | 0 |  |  | Contract Expired |  | From 18-3-2022
124 | Payra 1320 MW |  | Coal | BCPCL | 2*622 | 1244 | 1244 | 1002 | 1072 | 1000 | 1100
125 | Bhola Nutan Biddut BD LTD |  | Gas | IPP | 220 | 220 | 220 | 0 | 0 | 0 | 0 |  | 220 | Under maintenance
126 | United Payra Power Ltd. |  | HFO | IPP | 8*18.5+1*9.5 | 150 | 150 | 0 | 0 | 0 | 0 |  |  | Line O/L
127 | Barisal 307 MW |  | Coal | BCPCL | 307*1 | 307 | 307 | 0 | 0 | 0 | 0 | 307 |  | Coal Shortage.
| Barisal Area Total |  |  |  |  | 2265 | 2265 | 1208 | 1290 | 1206 | 1408 | 331 | 232
128 | Baghabari 71 MW GTPP |  | Gas | PDB | 1*71 | 71 | 71 | 0 | 0 | 0 | 0 | 71 |  | Gas shortage
| Baghabari 100 MW GTPP |  | Gas | PDB | 1*100 | 100 | 100 | 0 | 0 | 0 | 0 | 100 |  | Gas shortage
129 | Baghabari 50 MW Peaking PP |  | HFO | PDB | 6*8.9 | 52 | 52 | 0 | 32 | 0 | 32 |  | 20 | Engine problem
130 | Bera 70 MW Peaking PP |  | HFO | PDB | 9*8.29 | 71 | 71 | 9 | 24 | 0 | 40 |  | 31 | Engine problem
131 | Amnura 50 MW PP(Sinha) |  | HFO | QRPP | 7*7.79 | 50 | 0 | 0 | 0 | 0 | 0 |  |  | Contract Expired
132 | Katakhali 50 MW PP (Northern) |  | HFO | QRPP | 6*8.9 | 50 | 50 | 34 | 34 | 0 | 40 |  | 8 | Engine problem
133 | Katakhali 50 MW Peaking PP |  | HFO | PDB | 6*8.7 | 50 | 50 | 24 | 40 | 0 | 40 |  | 10 | Engine problem
134 | Sirajgonj 225MW CCPP Unit-1 |  | Gas/HSD | NWPGCL | 1*150+1*75 | 210 | 210 | 209 | 181 | 180 | 200 | 10 |  | Gas shortage
135 | Sirajgonj 225MW CCPP Unit-2 |  | Gas/HSD | NWPGCL | 1*150+1*75 | 220 | 220 | 0 | 0 | 0 | 0 | 220 |  | Gas shortage
136 | Sirajgonj 225MW CCPP Unit-3 |  | Gas/HSD | NWPGCL | 1*141 | 220 | 220 | 0 | 0 | 0 | 0 | 220 |  | Gas shortage
137 | Sirajgonj 400 MW CCPP Unit-4 |  | Gas/HSD | SNWPGCL | 1*282+1*132 | 414 | 414 | 335 | 302 | 330 | 350 | 64 |  | Gas shortage
138 | Santahar 50 MW Peaking PP |  | HFO | PDB | 6*8.7 | 50 | 50 | 0 | 28 | 28 | 36 |  | 14 | Engine problem
139 | Bogra 22 MW PP (GBB) |  | Gas | RPP | 6*4 | 22 | 22 | 17 | 21 | 22 | 22
| Bogura 20 MW PP (Energyprima) |  | Gas | NENP | 5*3.3+5*2 | 0 | 0 | 0 | 0 | 0 | 0 |  |  | Contract Expired
140 | Ullapara 11 MW PP (Summit) |  | Gas | SIPP, REB | 4*2.90 | 11 | 11 | 11 | 11 | 11 | 11
141 | Natore 52 MW PP (Rajlanka) |  | HFO | IPP | 6*8.92 | 52 | 52 | 43 | 43 | 8 | 43 | 9 |  | Fuel shortage
142 | Chapainawabganj 100 MW Peaking PP |  | HFO | PDB | 12*8.924 | 104 | 104 | 55 | 82 | 40 | 90 |  | 14 | Enginr problem
143 | Baghabari 200 MW PP (Paramount) |  | HSD | IPP | 135*1.6 | 200 | 200 | 0 | 0 | 0 | 0 | 200 |  | Fuel shortage
144 | Bagura 113 MW PP (Confidence)-2 |  | HFO | IPP | 6*18.55+7.2 | 113 | 113 | 0 | 70 | 0 | 70
145 | Confidence Power Bogura Unit-1 113 MW |  | HFO | IPP | 6*18.55 | 113 | 113 | 35 | 95 | 0 | 95
146 | Sirajgonj 6.55 MW Solar |  | Solar | NWPGCL | 1*6 | 6 | 6 | 5 | 0 | 6 | 0
| Adani Power Jharkhanda Ltd |  | Coal | Import | 0 | 0 | 0 | 750 | 764 | 750 | 750 |  |  | On test.
| Rajshahi Area Total |  |  |  |  | 2179 | 2129 | 1527 | 1727 | 1375 | 1819 | 894 | 97
147 | Barapukuria TPP Unit-1 |  | Coal | PDB | 1*125 | 125 | 85 | 0 | 0 | 0 | 0 | 85 |  | Coal Shortage.
| Barapukuria TPP Unit-2 |  | Coal | PDB | 1*125 | 125 | 85 | 0 | 0 | 0 | 0 |  | 85 | Under maint
148 | Barapukuria 275 MW TPP Unit-3 |  | Coal | PDB | 1*275 | 274 | 274 | 170 | 240 | 170 | 170 | 104 |  | Coal Shortage.
149 | Rangpur 20 MW GTPP |  | HSD | PDB | 1*20 | 20 | 20 | 0 | 0 | 0 | 0 | 20 |  | Fuel conservation
150 | Saidpur 20 MW GTPP |  | HSD | PDB | 1*20 | 20 | 20 | 0 | 0 | 0 | 0 | 20 |  | Fuel conservation
151 | Rangpur 113 MW PP (Confidence) |  | HFO | IPP | 9*6.984+7*7.015+3.15*2 | 113 | 113 | 34 | 107 | 34 | 113
152 | Sympa Solar Power 8MW |  | Solar | IPP | 8 MW | 8 | 8 | 7 | 0 | 8 | 0
153 | Energypac Power Venture Thakurgaon Ltd. |  | HFO | IPP | 115 | 115 | 115 | 36 | 36 | 50 | 115
154 | Intraco Solar 30 MW |  | Solar | IPP | 1*30 | 30 | 30 | 31 | 0 | 30 | 0
| Teesta Solar Limited |  | Solar | BPCL | 16*12.5 | 0 | 0 | 184 | 0 | 130 | 0
| Rangpur Area Total |  |  |  |  | 830 | 750 | 462 | 383 | 422 | 398 | 229 | 85
| Total |  |  |  |  | 23482 | 22700 | 12331 | 14176 | 12715.6 | 15238 | 4351 | 2231
A. |  | 2023-04-09 | (Yesterday) |  |  |  |  | Sunday
1 | Highest Generation : |  |  | 14176 | MW at | 21:00 | hrs | 11 Evening Peak Hour : | [5 empty] | 21:00 | hrs.
2 | Minimum Generation : |  |  | 10069 | MW at | 7:00 | hrs | 12 Max. Demand (Generation end) at evening peak hour : | [5 empty] | 14323 | MW
3 | Day peak Generation : |  |  | 12331 | MW at | 12:00 | hrs | 13 Max. Demand (Substation end) at evening peak hour : | [5 empty] | 13763.67 | MW
4 | Evening peak Generation : |  |  | 14176 | MW at | 21:00 | hrs | 14 Load Shed (Substation end) at evening peak hour : | [5 empty] | 135 | MW
5 | Total Energy Generation : |  | 299.2529 | MKWHr | By Solar | 1.7384 | MKWHr | 15. Area wise Demand (S/S end), Supply (S/S end) & | [5 empty] | 16. Hourly Load Shed during
| By Gas : | 140.3069 | MKWHr |  | By Oil: | 80.2225 | MKWHr | Load Shed (S/S end) at Evening peak hour in MW : | [5 empty] | Evening Peak hours :
| By Coal : | 52.8018 | MKWHr |  | By Hydro: | 0.30876 | MKWHr | Area | Demand | Supply |  | Loadshed |  | Time |  | Loadshed
6 | Generation Shortfall : |  | For Fuel Limitation = |  |  | 4351 | MW | Dhaka | 4879.27 | 4879.27 |  | 0 |  | 18:00 |  | 278
|  |  | For Plants S/D or M/C prob = |  |  | 2231 | MW | Chittagong | 1295 | 1295 |  | 0 |  | 19:00 |  | 258.041
|  |  | Total = |  |  | 6582 | MW | Khulna | 1740 | 1740 |  | 0 |  | 19:30 |  | 230.3938
7 | Total Gas Supplied : |  |  | 1044.18 | MMCFD |  |  | Rajshahi | 1549.2 | 1549.2 |  | 0 |  | 20:00 |  | 199.9818
8 | Fuel Cost : | i) Gas : | Taka | 159171932.486 | ii) Oil : | Taka | 1087843188.53 | Comilla | 1373 | 1338 |  | 35 |  | 21:00 |  | 135
|  | iii) Coal : | Taka | 254346305 | Total | Taka | 1501361426.016 | Mymensingh | 1156 | 1086 |  | 70 |  | 22:00 |  | 125
9 | Power flow through E-W Interconnectors : |  |  |  | i) Energy | 0.1155 | MKWHr. | Sylhet | 507 | 477 |  | 30 |  | 23:00 |  | 124
| ii) During Peak Demand : |  |  | 70 | MW (E to W) at | 21:00 | hrs | Barisal | 428.2 | 428.2 |  | 0 |  | 24:00 |  | 114
| iii) Maximum : |  |  | -50 | MW at | 22:00 | hrs | Rangpur | 836 | 836 |  | 0
10 | Maximum Temperature in Dhaka was |  |  |  | 37.7° C |  |  | Total | 13763.67 | 13628.67 |  | 135
B. |  | 2023-04-10 | (Today) |  |  |  | Monday |  |  | Probable max. temperature in Dhaka |  |  | 39.4° C
Forecast
1 | Maximum Demand* Evening (Generation end) |  |  |  | 14500 | MW |  | 6 Total Load Shed forecast (Substation end) : |  |  |  |  | 0 | MW
2 | Maximum Generation (Generation end) |  |  |  | 15238 | MW |  | 7 Area wise Load Shed forecast (Substation end) :
3 | Maximum Demand* Day (Generation end) |  |  |  | 12800 | MW
4 | Reserve(Generation end) |  |  |  | 738 | MW |  | Dhaka | Chittagong | Khulna | Rajshahi | Comilla | Mymensingh | Sylhet | Barisal | Rangpur
5 | Total Energy Generation |  |  |  | 306.0925 | MKWHr |  | MW | MW | MW | MW | MW | MW | MW | MW | MW
6 | Actual Minimum Generation up to 8:00 hrs. |  |  |  | 10517 | MW at | 7:00 | 0 | 0 | 0 | 0 | 0 | 0 | 0 | 0 | 0
* Import Through HVDC C/B Interconnector : |  |  |  |  | i) Energy | 21.3142 | MKWHr. | ii) HVDC Flow at Peak Time |  | 804 | MW at | 21:00 | hrs.
* Import Through Comilla C/B Interconnector : |  |  |  |  | i) Energy | 2.5603 | MKWHr. | iii) Maximum HVDC Flow : |  | 908 | MW at | 14:00 | hrs.
*Cost for HVDC, Tripura & Solar energy is not usually included in the total fuel cost.
Water Level of Kaptai Lake at 06:00 hr (ft): |  |  |  |  | (a) Yesterday : | 76.4 |  | (b) Today: | 76.39 |  | (c) Rule Curve: |  | 86.2
.
|  |  |  | Sub Divisional Engineer | [6 empty] | Executive Engineer
|  |  |  | Network Operation Division | [6 empty] | Network Operation Division

## YesterdayGen
2023-04-09 | [21 empty] | BR
Plant Name | Ghorasal TPP (Unit-1&2) | Ghorasal Repowered CCPP:Unit-3 (GT | Ghorasal Repowered CCPP Unit-4 | Ghorasal TPP Unit-5 | Ghorasal 365 MW CCPP Unit-7 | Ghorashal 108MW PP (Regent) | Ghorashal 78.5 MW PP(MAX) | Haripur 412 MW CCPP | Haripur 360MW CCPP(HPL) | Plant Removed | Haripur GTPP | Meghnaghat 450 MW CCPP(MPL) | Meghnaghat CCPP(Summit) | Meghnaghat 100 MW(IEL) | Madanganj 102 PP(Summit) | Madanganj-55 MW PP(Summit) | Siddhirganj 335 MW CCPP | 210 MW Siddhirgonj TPP | Siddhirgonj 2*120 MW GTPP | Siddhirganj 100 PP(Dutch Bangla) | Gagnagar 102 MW PP (Digital Power) | Kodda 150 MW PP | Keraniganj 100 MW PP (Powerpac) | Bosila 108MW PP(CLC) | Pagla (DPA ) | Katpotti 52 MW PP (Sinha) | Kamalaghat 54 MW PP(Banco Energy) | Manikganj 55 MW PP (Northern) | Nababganj 55 MW PP (Southern power ) | Narshingdi 22 MW PP (Doreen) | Summit Ashulia | Summit Madhabdi | Maona 33 MW PP(Summit) | Rupganj 33 MW PP(Summit) | Gazipur 52 MW PP | Tongi 80 MW GTPP | Karnaphuli Hydro PP Unit-1, 2 & 3 | Karnaphuli Hydro PP Unit-4 & 5 | Chattogram TPP-1 | Chattogram TPP-2 | Raozan 25 MW PP | Sikalbaha 225MW CCPP (Gas) | Sikalbaha 225MW CCPP(Oil) | Sikalbaha 150MW GTPP | Sikalbaha 150MW GTPP(Oil) | Plant Removed | Tangail Palli Power Gen 22 MW | Hathazari 100 MW peaking PP | Dohazari -Kalaish 100 MW Peaking | Juldah 100 MW Unit-1 (Acorn) | Chattogram 108 MW PP (ECPV) | Patenga 50MW PP (Baraka) | Barabkunda 22 MW PP (Regent) | Malancha, Ctg. EPZ (United) | Ashuganj TPP Unit- 3 | Ashuganj TPP Unit- 4 | Ashuganj TPP Unit- 5 | Ashuganj 450 MW CCPP(North) | Ashuganj 450 MW CCPP(South) | Ashuganj 225 MW CCPP | Ashuganj 195MW PP (APSCL-United) | Chandpur 150 MW CCPP | Ashuganj 50 MW PP | Ashuganj 55 MW PP (Precision) | Ashuganj 53MW PP (United) | Ashuganj 51 MW PP (Midland) | B.Baria (Aggreko) 85MW | Titas 50 MW Peaking PP | Jangalia 52 MW PP (Lakdanavi) | Feni 22MW PP (Doreen) | Feni 11 MW PP (Doreen) | Jangalia 33MW PP (Summit) | Cumilla 25 MW PP (Summit) | Impoprt (Tripura) | RPCL 210MW CCPP | Jamalpur 95 MW PP(Powerpac) | Tangail 22 MW PP (Doreen) | Sarishabari 3 MW Solar Plant | Fenchugonj CCPP Phase-1 | Fenchugonj CCPP Phase-2 | Fenchugonj 51 MW PP (Barakatullah) | Fenchuganj 44MW (Energyprima) | Kushiara 163 MW CCPP (KP) | Shajibazar 330 MW CCPP | Shahjibazar GTPP Unit- 8 & 9 | Shahjibazar 86MW PP (Shahjibazar) | Shahjibazar 50MW PP (EPL) | Sylhet 225 MW CCPP | Sylhet 20 MW GTPP | Sylhet 50MW PP (EPL) | Sylhet 10MW PP (Desh) | Bibiana-II 341 MW CCPP (Summit) | Shahjahanulla 25 MW PP | Hobiganj 11MW PP Cofidence-E | Daudkandi 200 MW PP (B.Trac) | Kodda 300 MW PP Unit-2 (Summit) | Keranigonj 300 MW PP (APR) | Bramhangoan 100 MW PP (Aggreko) | Mymensingh 200 MW PP (United) | Aurahati 100MW PP (Aggreko) | Kodda 149 MW PP Unit-1 (Summit) | Teknaf 20MW PP (Solartech) | Juldah 100 MW PP Unit-3 (Acorn) | Chandpur 200MW (Desh energy) | Ashuganj 150MW PP (Midland) | Bibiyana-III 400 MW CCPP | Jamalpur 115 MW PP (United) | Gazipur 100 MW PP | Sikalbaha 105 MW PP (Baraka Sikalbaha) | Kaptai 7 MW Solar PP | Anwara 300 MW PP (United) | Jodiac Power | Karnaphuli Power Ltd. | Feni Lanka Power | Chowmuhani 113 MW | Juldah unit-2 (Acorn) | Bibiyana South 400 MW | Meghnaghat 104 MW PP (OPCL) | Sutiakhali 50 MW Solar PP | Manikgonj 162MW PP(MPGL) | Anlima Energy Ltd. | Shahjibazar 100 MW GTPP | Bhairob 54.5 MW | Spectra Solar Plant Ltd. | Chandpur 115(Doreen) | Kanchan Purbachal Power Generation Ltd. | Ashuganj 420 MW CCPP(East) | Mirsharai 150 MW (Oil) | Mirsharai 150 MW (Gas) | EasternBlank | Bheramara (HVDC ) | Bheramara GTPP Unit-3 | Bheramara 410 MW CCPP | Khulna 115 MW PP (KPCL-1 & 3) | Khulna 115 PP MW (KPCL-2) | Khulna 225 MW CCPP | Khulna 60MW | Khulna (Aggreeco) 55MW | Faridpur 50 MW Peaking PP | Gopalganj 100 MW Peaking PP | Noapara 40 MW PP (Khanjahan Ali) | Bhola 225 MW CCPP | Bhola 33 MW PP (Venture) | Barisal 110 MW PP (Summit ) | Barisal GT PP Unit-1& 2 | Baghabari 100 MW GTPP | Baghabari 71 MW GTPP | Baghabari 50 MW Peaking PP | Bera 70 MW Peaking PP | Chapainawabganj 100 MW Peaking PP | Amnura 50 MW PP(Sinha) | Katakhali 50 MW PP (Northern) | Katakhali 50 MW Peaking PP | Natore 52 MW PP (Rajlanka) | Santahar 50 MW Peaking PP | Bogra 22 MW PP (GBB) | Bogura 20 MW PP (Energyprima) | Ullapara 11 MW PP (Summit) | Barapukuria TPP Unit-1 | Barapukuria TPP Unit-2 | Barapukuria 275 MW TPP Unit-3 | Rangpur 20 MW GTPP | Saidpur 20 MW GTPP | Sirajgonj 225MW CCPP Unit-1 (Gas) | Sirajgonj 225MW CCPP Unit-1(Oil) | Sirajgonj 225 MW CCPP Unit-2 (Gas) | Sirajgonj 225 MW CCPP Unit-2 (Oil) | Bhola 95 MW PP (Aggreko) | Noapara 100 MW PP (Bangla Trac) | Sirajgonj 225MW CCPP Unit-3 (Gas) | Sirajgonj 225MW CCPP Unit-3 (Oil) | Sirajgonj 400 MW CCPP Unit-4 | Rupsha 105 MW PP (Orion rupsha) | Baghabari 200 MW PP (Paramount) | Bagura 113 MW PP (Confidence)-2 | Madhumati 100 MW PP | Rangpur 113 MW PP (Confidence) | Sirajgonj 400MW CCPP Unit-4 (Oil) | Sympa Solar Power 8MW | Confidence Power Bogura Unit-1 113 MW | Payra 1320 MW | Bhola Nutan Biddut BD LTD (GAS) | Bhola Nutan Biddut BD LTD (OIL) | United Payra Power Ltd. | Sirajgonj 6.55 MW Solar | Mongla Orion 100 MW Solar PP | Energypac Power Venture Thakurgaon Ltd. | Khulna 330 MW CCPP (OIL) | Khulna 330 MW CCPP (GAS) | Rampal 1320 MW (BIFPCL) | Intraco Solar 30 MW | Barisal 307 MW | Adani Power Jharkhanda Ltd | Teesta Solar Limited | Kulna 225 MW CCPP (GAS) | WesternBlank | Eastern Grid Total | Western Grid Total | Total (MW) | Gas (Public) | HVDC | Gas (Private) | HSD (Private) | HFO (Private) | Coal | Hydro | HSD (Public) | HFO (Public) | Tripura | Solar | Shortage | Water Level
1:00 | 0 | 0 | 0 | 180 | 0 | 81 | 0 | 396 | 337 |  | 0 | 450 | 283 | 100 | 94 | 55 | 217 | 0 | 93 | 82 | 58 | 64 | 0 | 0 | 0 | 0 | 0 | 0 | 0 | 19 | 23 | 26 | 33 | 33 | 42 | 0 | 0 | 0 | 0 | 0 | 25 | 186 | 0 | 0 | 0 |  | 16 | 33 | 85 | 56 | 12 | 6 | 12 | 39 | 0 | 0 | 0 | 300 | 220 | 207 | 55 | 0 | 45 | 0 | 0 | 43 | 0 | 22 | 52 | 18 | 9 | 33 | 18 | 102 | 82 | 0 | 19 | 0 | 39 | 42 | 53 | 46 | 0 | 0 | 62 | 86 | 0 | 206 | 18 | 0 | 10 | 270 | 16 | 8 | 62 | 281 | 32 | 40 | 47 | 25 | 149 | 0 | 50 | 200 | 33 | 367 | 49 | 105 | 17 | 0 | 230 | 17 | 54 | 114 | 9 | 63 | 400 | 78 | 0 | 72 | 107 | 0 | 36 | 0 | 59 | 35 | 0 | 0 | 0 |  | 907 | 0 | 190 | 0 | 96 | 0 | 0 | 0 | 31 | 38 | 40 | 170 | 25 | 110 | 0 | 0 | 0 | 32 | 40 | 87 | 0 | 42 | 32 | 43 | 35 | 22 | 0 | 11 | 0 | 0 | 250 | 0 | 0 | 182 | 0 | 0 | 0 | 0 | 55 | 0 | 0 | 362 | 0 | 0 | 35 | 87 | 0 | 0 | 0 | 75 | 1002 | 0 | 0 | 0 | 0 | 0 | 36 | 60 | 0 | 368 | 0 | 0 | 59 | 0 | 0 |  | 7948 | 4522 | 12470 | 3880 | 907 | 2162 | 214 | 2967 | 1679 | 0 | 60 | 499 | 102 | 0 | 140.0794 | 76.4
2:00 | 0 | 0 | 0 | 180 | 0 | 79 | 0 | 395 | 337 |  | 0 | 450 | 293 | 100 | 94 | 55 | 180 | 0 | 41 | 82 | 58 | 64 | 0 | 0 | 0 | 0 | 0 | 35 | 0 | 19 | 23 | 26 | 33 | 33 | 42 | 0 | 0 | 0 | 0 | 0 | 25 | 182 | 0 | 0 | 0 |  | 19 | 32 | 85 | 56 | 12 | 6 | 12 | 39 | 0 | 0 | 0 | 285 | 200 | 212 | 55 | 0 | 45 | 0 | 0 | 43 | 0 | 22 | 52 | 18 | 9 | 33 | 18 | 102 | 82 | 0 | 19 | 0 | 38 | 42 | 53 | 46 | 0 | 0 | 62 | 86 | 0 | 206 | 18 | 0 | 10 | 270 | 16 | 8 | 0 | 276 | 0 | 0 | 48 | 0 | 149 | 0 | 50 | 200 | 32 | 366 | 49 | 105 | 17 | 0 | 230 | 17 | 54 | 114 | 9 | 63 | 400 | 72 | 0 | 72 | 107 | 0 | 36 | 0 | 38 | 35 | 0 | 0 | 0 |  | 907 | 0 | 195 | 0 | 98 | 0 | 0 | 0 | 31 | 32 | 40 | 170 | 25 | 100 | 0 | 0 | 0 | 32 | 38 | 87 | 0 | 42 | 32 | 43 | 35 | 22 | 0 | 11 | 0 | 0 | 250 | 0 | 0 | 182 | 0 | 0 | 0 | 0 | 0 | 0 | 0 | 378 | 0 | 0 | 35 | 87 | 0 | 0 | 0 | 75 | 982 | 0 | 0 | 0 | 0 | 0 | 36 | 60 | 0 | 374 | 0 | 0 | 56 | 0 | 0 |  | 7676 | 4455 | 12131 | 3759 | 907 | 2186 | 0 | 2965 | 1662 | 0 | 60 | 490 | 102 | 0 | 111.5106 | 76.4
3:00 | 0 | 0 | 0 | 180 | 0 | 79 | 0 | 394 | 340 |  | 0 | 450 | 290 | 100 | 85 | 55 | 218 | 0 | 92 | 82 | 58 | 64 | 0 | 0 | 0 | 0 | 0 | 35 | 0 | 19 | 23 | 26 | 33 | 33 | 42 | 0 | 0 | 0 | 0 | 0 | 25 | 181 | 0 | 0 | 0 |  | 19 | 32 | 84 | 56 | 12 | 6 | 12 | 39 | 0 | 0 | 0 | 285 | 200 | 216 | 55 | 0 | 45 | 0 | 0 | 43 | 0 | 25 | 52 | 18 | 9 | 33 | 18 | 100 | 82 | 0 | 19 | 0 | 38 | 42 | 53 | 46 | 0 | 0 | 62 | 86 | 0 | 206 | 18 | 0 | 10 | 275 | 16 | 8 | 0 | 278 | 0 | 0 | 57 | 0 | 149 | 0 | 50 | 200 | 32 | 319 | 69 | 105 | 17 | 0 | 231 | 26 | 54 | 114 | 9 | 50 | 400 | 71 | 0 | 54 | 107 | 0 | 36 | 0 | 36 | 35 | 0 | 0 | 0 |  | 906 | 0 | 195 | 0 | 98 | 0 | 0 | 0 | 31 | 22 | 40 | 170 | 24 | 110 | 0 | 0 | 0 | 32 | 38 | 88 | 0 | 42 | 32 | 43 | 35 | 22 | 0 | 11 | 0 | 0 | 250 | 0 | 0 | 181 | 0 | 0 | 0 | 0 | 0 | 0 | 0 | 378 | 0 | 0 | 45 | 87 | 27 | 0 | 0 | 75 | 992 | 0 | 0 | 0 | 0 | 0 | 36 | 50 | 0 | 374 | 0 | 0 | 117 | 0 | 0 |  | 7723 | 4551 | 12274 | 3802 | 906 | 2190 | 0 | 3010 | 1733 | 0 | 50 | 483 | 100 | 0 | 105.0595 | 76.4
4:00 | 0 | 0 | 0 | 180 | 0 | 81 | 0 | 392 | 300 |  | 0 | 450 | 258 | 98 | 96 | 55 | 218 | 0 | 62 | 82 | 58 | 64 | 0 | 0 | 0 | 0 | 0 | 35 | 0 | 19 | 23 | 26 | 33 | 33 | 42 | 0 | 0 | 0 | 0 | 0 | 25 | 181 | 0 | 0 | 0 |  | 19 | 0 | 84 | 44 | 13 | 6 | 12 | 40 | 0 | 0 | 0 | 280 | 30 | 219 | 55 | 0 | 46 | 0 | 0 | 43 | 0 | 0 | 52 | 18 | 9 | 33 | 17 | 100 | 82 | 0 | 19 | 0 | 38 | 42 | 53 | 46 | 0 | 0 | 63 | 86 | 0 | 204 | 18 | 0 | 10 | 270 | 16 | 8 | 0 | 276 | 0 | 0 | 57 | 0 | 149 | 0 | 50 | 200 | 32 | 367 | 69 | 105 | 17 | 0 | 231 | 35 | 54 | 114 | 9 | 38 | 370 | 71 | 0 | 54 | 107 | 0 | 36 | 0 | 36 | 35 | 0 | 0 | 0 |  | 907 | 0 | 200 | 0 | 97 | 0 | 0 | 0 | 3 | 0 | 40 | 170 | 25 | 110 | 0 | 0 | 0 | 32 | 15 | 87 | 0 | 42 | 0 | 43 | 35 | 22 | 0 | 11 | 0 | 0 | 250 | 0 | 0 | 182 | 0 | 0 | 0 | 0 | 0 | 0 | 0 | 306 | 0 | 0 | 50 | 87 | 34 | 0 | 0 | 75 | 982 | 0 | 0 | 0 | 0 | 0 | 36 | 40 | 0 | 368 | 0 | 0 | 184 | 0 | 0 |  | 7398 | 4433 | 11831 | 3621 | 907 | 2045 | 0 | 3014 | 1784 | 0 | 40 | 320 | 100 | 0 | 94.9222 | 76.4
5:00 | 0 | 0 | 0 | 180 | 0 | 81 | 0 | 351 | 300 |  | 0 | 450 | 248 | 91 | 94 | 55 | 218 | 0 | 92 | 66 | 58 | 64 | 0 | 0 | 0 | 0 | 0 | 35 | 0 | 19 | 23 | 26 | 33 | 33 | 42 | 0 | 0 | 0 | 0 | 0 | 25 | 181 | 0 | 0 | 0 |  | 19 | 0 | 33 | 44 | 13 | 6 | 12 | 40 | 0 | 0 | 0 | 290 | 55 | 218 | 55 | 0 | 46 | 0 | 0 | 43 | 0 | 0 | 52 | 18 | 9 | 33 | 18 | 98 | 82 | 0 | 19 | 0 | 38 | 42 | 53 | 46 | 0 | 0 | 63 | 86 | 0 | 207 | 19 | 0 | 10 | 260 | 16 | 8 | 0 | 276 | 0 | 0 | 48 | 0 | 145 | 0 | 38 | 200 | 33 | 367 | 49 | 51 | 17 | 0 | 86 | 35 | 64 | 17 | 9 | 38 | 400 | 71 | 0 | 17 | 96 | 0 | 36 | 0 | 36 | 35 | 0 | 0 | 0 |  | 907 | 0 | 205 | 0 | 65 | 0 | 0 | 0 | 0 | 0 | 16 | 171 | 21 | 32 | 0 | 0 | 0 | 0 | 0 | 0 | 0 | 8 | 0 | 8 | 0 | 22 | 0 | 11 | 0 | 0 | 250 | 0 | 0 | 181 | 0 | 0 | 0 | 0 | 0 | 0 | 0 | 308 | 0 | 0 | 50 | 15 | 34 | 0 | 0 | 35 | 940 | 0 | 0 | 0 | 0 | 0 | 36 | 30 | 0 | 373 | 0 | 0 | 270 | 0 | 0 |  | 6980 | 3988 | 10968 | 3684 | 907 | 2023 | 0 | 2296 | 1833 | 0 | 30 | 97 | 98 | 0 | 0 | 76.4
6:00 | 0 | 0 | 0 | 180 | 0 | 81 | 0 | 350 | 300 |  | 0 | 450 | 302 | 21 | 27 | 15 | 219 | 0 | 87 | 24 | 16 | 64 | 0 | 0 | 0 | 0 | 0 | 0 | 0 | 19 | 23 | 26 | 33 | 33 | 42 | 0 | 0 | 0 | 0 | 0 | 25 | 181 | 0 | 0 | 0 |  | 19 | 0 | 0 | 44 | 12 | 6 | 12 | 38 | 0 | 0 | 0 | 295 | 50 | 216 | 55 | 0 | 45 | 0 | 0 | 43 | 0 | 0 | 16 | 18 | 9 | 33 | 18 | 90 | 82 | 0 | 19 | 0 | 38 | 42 | 53 | 46 | 0 | 0 | 62 | 86 | 0 | 209 | 19 | 0 | 10 | 265 | 16 | 8 | 0 | 130 | 0 | 0 | 48 | 0 | 73 | 0 | 38 | 200 | 38 | 404 | 49 | 51 | 17 | 0 | 87 | 0 | 54 | 17 | 9 | 50 | 400 | 22 | 1 | 17 | 100 | 0 | 36 | 1 | 36 | 22 | 0 | 0 | 0 |  | 831 | 0 | 205 | 0 | 32 | 0 | 0 | 0 | 0 | 0 | 16 | 171 | 20 | 32 | 0 | 0 | 0 | 0 | 0 | 0 | 0 | 8 | 0 | 8 | 0 | 22 | 0 | 11 | 0 | 0 | 170 | 0 | 0 | 190 | 0 | 0 | 0 | 0 | 0 | 0 | 0 | 275 | 0 | 0 | 0 | 15 | 0 | 0 | 0 | 35 | 880 | 0 | 0 | 0 | 0 | 0 | 36 | 30 | 0 | 372 | 0 | 0 | 321 | 0 | 0 |  | 6392 | 3680 | 10072 | 3723 | 831 | 2046 | 0 | 1543 | 1743 | 0 | 30 | 64 | 90 | 2 | 0 | 76.4
7:00 | 0 | 0 | 0 | 180 | 0 | 81 | 0 | 351 | 300 |  | 0 | 450 | 287 | 16 | 17 | 15 | 170 | 0 | 97 | 17 | 16 | 64 | 0 | 0 | 0 | 0 | 0 | 0 | 0 | 19 | 23 | 26 | 33 | 33 | 0 | 0 | 0 | 0 | 0 | 0 | 25 | 181 | 0 | 0 | 0 |  | 12 | 0 | 0 | 44 | 12 | 6 | 12 | 15 | 0 | 0 | 0 | 300 | 85 | 216 | 55 | 0 | 47 | 0 | 0 | 43 | 0 | 0 | 16 | 18 | 9 | 33 | 18 | 86 | 44 | 0 | 19 | 0 | 38 | 42 | 53 | 43 | 0 | 0 | 62 | 86 | 0 | 209 | 18 | 0 | 10 | 270 | 16 | 8 | 0 | 130 | 0 | 0 | 48 | 0 | 75 | 4 | 38 | 200 | 40 | 369 | 49 | 51 | 17 | 1 | 87 | 0 | 54 | 17 | 9 | 50 | 400 | 17 | 8 | 17 | 107 | 0 | 36 | 5 | 35 | 35 | 0 | 0 | 0 |  | 804 | 0 | 215 | 0 | 32 | 0 | 0 | 0 | 0 | 0 | 16 | 171 | 18 | 32 | 0 | 0 | 0 | 0 | 0 | 0 | 0 | 8 | 0 | 8 | 0 | 22 | 0 | 11 | 0 | 0 | 170 | 0 | 0 | 200 | 0 | 0 | 0 | 0 | 0 | 0 | 0 | 273 | 0 | 0 | 0 | 15 | 0 | 0 | 0 | 35 | 880 | 0 | 0 | 0 | 0 | 12 | 36 | 30 | 0 | 370 | 4 | 0 | 437 | 25 | 0 |  | 6245 | 3824 | 10069 | 3673 | 804 | 2006 | 0 | 1490 | 1857 | 0 | 30 | 64 | 86 | 59 | 78.3339 | 76.4
8:00 | 0 | 0 | 0 | 180 | 0 | 78 | 0 | 352 | 345 |  | 0 | 450 | 307 | 16 | 17 | 15 | 170 | 0 | 97 | 17 | 40 | 64 | 0 | 0 | 0 | 0 | 0 | 35 | 0 | 19 | 23 | 26 | 33 | 31 | 0 | 0 | 0 | 0 | 0 | 0 | 25 | 181 | 0 | 0 | 0 |  | 16 | 0 | 0 | 44 | 12 | 6 | 12 | 7 | 0 | 0 | 0 | 305 | 95 | 213 | 55 | 0 | 47 | 0 | 0 | 43 | 0 | 0 | 28 | 18 | 8 | 33 | 18 | 96 | 45 | 0 | 19 | 1 | 39 | 42 | 53 | 46 | 0 | 0 | 62 | 86 | 0 | 208 | 18 | 0 | 10 | 270 | 16 | 8 | 0 | 130 | 0 | 0 | 48 | 0 | 71 | 9 | 38 | 200 | 40 | 381 | 49 | 51 | 17 | 2 | 87 | 0 | 54 | 17 | 9 | 50 | 400 | 18 | 21 | 17 | 107 | 0 | 36 | 14 | 35 | 35 | 0 | 0 | 0 |  | 831 | 0 | 210 | 0 | 32 | 0 | 0 | 0 | 0 | 0 | 8 | 171 | 18 | 16 | 0 | 0 | 0 | 0 | 0 | 0 | 0 | 8 | 0 | 8 | 0 | 22 | 0 | 11 | 0 | 0 | 170 | 0 | 0 | 200 | 0 | 0 | 0 | 0 | 0 | 0 | 0 | 275 | 0 | 0 | 0 | 15 | 0 | 0 | 2 | 35 | 880 | 0 | 0 | 0 | 2 | 38 | 36 | 30 | 0 | 370 | 12 | 0 | 560 | 66 | 0 |  | 6436 | 4026 | 10462 | 3691 | 831 | 2065 | 0 | 1538 | 1980 | 0 | 30 | 64 | 96 | 167 | 120.7263 | 76.4
9:00 | 0 | 0 | 0 | 180 | 0 | 78 | 0 | 359 | 338 |  | 0 | 450 | 303 | 17 | 40 | 50 | 170 | 0 | 89 | 17 | 50 | 64 | 0 | 0 | 0 | 0 | 0 | 35 | 5 | 19 | 23 | 25 | 33 | 31 | 0 | 0 | 0 | 0 | 0 | 0 | 25 | 181 | 0 | 0 | 0 |  | 19 | 0 | 0 | 44 | 31 | 6 | 12 | 6 | 0 | 0 | 0 | 300 | 70 | 212 | 55 | 0 | 46 | 0 | 0 | 43 | 0 | 0 | 52 | 18 | 8 | 33 | 18 | 98 | 35 | 0 | 19 | 2 | 39 | 42 | 51 | 46 | 0 | 0 | 61 | 86 | 0 | 208 | 18 | 0 | 10 | 265 | 15 | 8 | 0 | 160 | 0 | 0 | 48 | 0 | 85 | 15 | 38 | 200 | 38 | 376 | 49 | 51 | 17 | 3 | 87 | 0 | 54 | 17 | 9 | 50 | 400 | 48 | 33 | 17 | 107 | 0 | 36 | 21 | 36 | 35 | 0 | 0 | 0 |  | 831 | 0 | 220 | 0 | 32 | 0 | 0 | 0 | 0 | 0 | 8 | 171 | 18 | 16 | 0 | 0 | 0 | 0 | 0 | 0 | 0 | 8 | 0 | 8 | 0 | 21 | 0 | 11 | 0 | 0 | 170 | 0 | 0 | 202 | 0 | 0 | 0 | 0 | 0 | 0 | 0 | 275 | 0 | 0 | 0 | 15 | 32 | 0 | 4 | 35 | 880 | 0 | 0 | 0 | 3 | 61 | 36 | 30 | 0 | 370 | 20 | 0 | 720 | 110 | 0 |  | 6588 | 4307 | 10895 | 3652 | 831 | 2045 | 0 | 1763 | 2140 | 0 | 30 | 64 | 98 | 272 | 123.4911 | 76.4
10:00 | 0 | 0 | 0 | 180 | 0 | 78 | 0 | 397 | 333 |  | 0 | 450 | 297 | 32 | 55 | 55 | 200 | 0 | 32 | 26 | 93 | 64 | 0 | 0 | 0 | 0 | 0 | 35 | 35 | 19 | 23 | 25 | 25 | 28 | 5 | 0 | 25 | 0 | 0 | 0 | 25 | 181 | 0 | 0 | 0 |  | 19 | 0 | 0 | 33 | 53 | 6 | 11 | 4 | 0 | 0 | 0 | 310 | 70 | 213 | 120 | 0 | 42 | 0 | 0 | 43 | 0 | 0 | 52 | 18 | 8 | 33 | 18 | 104 | 33 | 0 | 19 | 2 | 37 | 42 | 51 | 46 | 0 | 0 | 60 | 89 | 0 | 203 | 18 | 0 | 10 | 260 | 16 | 8 | 0 | 254 | 0 | 0 | 48 | 0 | 115 | 18 | 38 | 200 | 38 | 367 | 49 | 56 | 17 | 4 | 87 | 0 | 54 | 70 | 9 | 50 | 400 | 71 | 43 | 17 | 107 | 0 | 36 | 24 | 36 | 35 | 0 | 0 | 0 |  | 860 | 0 | 220 | 0 | 63 | 0 | 0 | 0 | 0 | 0 | 24 | 166 | 18 | 16 | 0 | 0 | 0 | 0 | 0 | 0 | 0 | 24 | 0 | 27 | 0 | 20 | 0 | 11 | 0 | 0 | 170 | 0 | 0 | 204 | 0 | 0 | 0 | 0 | 0 | 0 | 0 | 337 | 0 | 0 | 0 | 67 | 32 | 0 | 5 | 35 | 930 | 0 | 0 | 0 | 4 | 79 | 36 | 30 | 0 | 376 | 26 | 0 | 723 | 149 | 0 |  | 7012 | 4652 | 11664 | 3637 | 860 | 2156 | 0 | 2235 | 2199 | 25 | 30 | 64 | 104 | 354 | 116.1184 | 76.4
11:00 | 0 | 0 | 0 | 180 | 0 | 78 | 0 | 400 | 192 |  | 0 | 450 | 295 | 66 | 95 | 55 | 201 | 0 | 62 | 65 | 102 | 48 | 0 | 0 | 0 | 0 | 0 | 35 | 35 | 0 | 23 | 24 | 25 | 28 | 25 | 0 | 25 | 0 | 0 | 0 | 25 | 181 | 0 | 0 | 0 |  | 19 | 8 | 0 | 33 | 70 | 6 | 11 | 4 | 0 | 0 | 0 | 315 | 73 | 210 | 120 | 0 | 41 | 0 | 0 | 43 | 0 | 10 | 26 | 17 | 8 | 33 | 18 | 104 | 33 | 0 | 19 | 2 | 37 | 42 | 50 | 46 | 0 | 0 | 60 | 89 | 0 | 204 | 18 | 0 | 10 | 260 | 16 | 8 | 0 | 275 | 0 | 0 | 132 | 0 | 147 | 19 | 38 | 178 | 37 | 368 | 86 | 91 | 17 | 4 | 120 | 0 | 54 | 70 | 9 | 50 | 360 | 58 | 48 | 17 | 92 | 0 | 36 | 30 | 36 | 35 | 0 | 0 | 0 |  | 907 | 0 | 215 | 0 | 63 | 0 | 0 | 0 | 0 | 0 | 32 | 170 | 20 | 16 | 0 | 0 | 0 | 0 | 9 | 48 | 0 | 42 | 16 | 43 | 0 | 17 | 0 | 11 | 0 | 0 | 170 | 0 | 0 | 207 | 0 | 0 | 0 | 0 | 0 | 0 | 0 | 337 | 0 | 0 | 0 | 85 | 34 | 0 | 7 | 35 | 972 | 0 | 0 | 0 | 5 | 89 | 36 | 18 | 0 | 369 | 31 | 0 | 717 | 176 | 0 |  | 7185 | 4897 | 12082 | 3618 | 907 | 2011 | 0 | 2621 | 2228 | 25 | 18 | 139 | 104 | 411 | 59.9024 | 76.4
12:00 | 0 | 0 | 0 | 180 | 0 | 78 | 0 | 401 | 204 |  | 0 | 450 | 299 | 74 | 95 | 55 | 204 | 0 | 61 | 72 | 102 | 48 | 0 | 0 | 0 | 0 | 0 | 35 | 35 | 0 | 23 | 8 | 33 | 28 | 25 | 0 | 25 | 0 | 0 | 0 | 25 | 189 | 0 | 0 | 0 |  | 19 | 8 | 0 | 33 | 80 | 6 | 11 | 4 | 0 | 0 | 0 | 310 | 73 | 209 | 185 | 0 | 42 | 0 | 0 | 43 | 0 | 18 | 52 | 17 | 8 | 25 | 18 | 114 | 32 | 0 | 18 | 2 | 37 | 42 | 50 | 46 | 0 | 0 | 57 | 86 | 0 | 205 | 18 | 0 | 10 | 275 | 16 | 8 | 0 | 255 | 0 | 0 | 153 | 0 | 144 | 20 | 40 | 173 | 35 | 367 | 87 | 105 | 17 | 5 | 124 | 0 | 54 | 70 | 9 | 50 | 360 | 64 | 51 | 17 | 89 | 0 | 36 | 31 | 35 | 34 | 0 | 0 | 0 |  | 907 | 0 | 210 | 0 | 62 | 0 | 0 | 0 | 0 | 0 | 32 | 170 | 20 | 16 | 0 | 0 | 0 | 0 | 9 | 55 | 0 | 34 | 24 | 43 | 0 | 17 | 0 | 11 | 0 | 0 | 170 | 0 | 0 | 209 | 0 | 0 | 0 | 0 | 0 | 0 | 0 | 335 | 0 | 0 | 0 | 85 | 34 | 0 | 7 | 35 | 1002 | 0 | 0 | 0 | 5 | 92 | 36 | 27 | 0 | 368 | 31 | 0 | 750 | 184 | 0 |  | 7351 | 4980 | 12331 | 3600 | 907 | 2102 | 0 | 2676 | 2290 | 25 | 27 | 162 | 114 | 428 | 35.0199 | 76.4
13:00 | 0 | 0 | 0 | 180 | 0 | 80 | 0 | 399 | 254 |  | 0 | 450 | 293 | 81 | 95 | 55 | 202 | 0 | 60 | 75 | 102 | 48 | 0 | 0 | 0 | 0 | 17 | 35 | 35 | 19 | 23 | 24 | 33 | 28 | 25 | 0 | 25 | 0 | 0 | 0 | 25 | 189 | 0 | 0 | 0 |  | 19 | 32 | 0 | 33 | 81 | 6 | 11 | 8 | 0 | 0 | 0 | 310 | 77 | 207 | 185 | 0 | 42 | 0 | 0 | 43 | 0 | 31 | 52 | 17 | 8 | 33 | 18 | 112 | 31 | 0 | 18 | 2 | 37 | 42 | 47 | 44 | 0 | 0 | 58 | 88 | 0 | 204 | 18 | 0 | 8 | 270 | 16 | 8 | 0 | 273 | 56 | 40 | 154 | 50 | 138 | 18 | 50 | 172 | 33 | 398 | 97 | 105 | 17 | 4 | 124 | 0 | 54 | 114 | 9 | 63 | 390 | 79 | 47 | 17 | 93 | 0 | 36 | 29 | 36 | 35 | 0 | 0 | 0 |  | 907 | 0 | 190 | 0 | 62 | 0 | 0 | 0 | 0 | 0 | 32 | 172 | 22 | 16 | 0 | 0 | 0 | 0 | 10 | 55 | 0 | 34 | 30 | 43 | 32 | 15 | 0 | 11 | 0 | 0 | 170 | 0 | 0 | 205 | 0 | 0 | 0 | 0 | 0 | 0 | 0 | 366 | 0 | 0 | 0 | 105 | 34 | 0 | 7 | 35 | 1002 | 0 | 0 | 0 | 5 | 89 | 36 | 24 | 0 | 369 | 31 | 0 | 747 | 173 | 0 |  | 7799 | 5029 | 12828 | 3678 | 907 | 2173 | 146 | 2832 | 2288 | 25 | 24 | 238 | 112 | 405 | 30.412 | 76.4
14:00 | 0 | 0 | 0 | 180 | 0 | 80 | 0 | 393 | 336 |  | 0 | 450 | 297 | 80 | 83 | 55 | 200 | 0 | 0 | 77 | 102 | 48 | 0 | 0 | 0 | 0 | 17 | 35 | 35 | 19 | 23 | 16 | 33 | 28 | 25 | 0 | 25 | 0 | 0 | 0 | 23 | 192 | 0 | 0 | 0 |  | 19 | 32 | 17 | 33 | 82 | 6 | 11 | 2 | 0 | 0 | 0 | 325 | 65 | 206 | 185 | 0 | 38 | 0 | 0 | 43 | 0 | 29 | 53 | 16 | 8 | 33 | 18 | 126 | 30 | 0 | 18 | 2 | 38 | 42 | 53 | 44 | 0 | 0 | 59 | 88 | 0 | 205 | 18 | 0 | 8 | 255 | 16 | 8 | 50 | 283 | 273 | 60 | 154 | 85 | 124 | 16 | 50 | 179 | 33 | 370 | 97 | 105 | 17 | 3 | 124 | 0 | 54 | 114 | 8 | 63 | 385 | 90 | 40 | 17 | 89 | 0 | 36 | 28 | 36 | 25 | 0 | 0 | 0 |  | 908 | 0 | 190 | 0 | 62 | 0 | 0 | 0 | 17 | 0 | 32 | 172 | 23 | 16 | 0 | 0 | 0 | 0 | 10 | 55 | 0 | 34 | 32 | 43 | 34 | 15 | 0 | 11 | 0 | 0 | 170 | 0 | 0 | 198 | 0 | 0 | 0 | 0 | 47 | 0 | 0 | 347 | 0 | 0 | 0 | 88 | 34 | 0 | 0 | 35 | 1002 | 0 | 0 | 0 | 6 | 80 | 36 | 60 | 0 | 369 | 29 | 0 | 753 | 163 | 0 |  | 8091 | 5071 | 13162 | 3564 | 908 | 2226 | 515 | 2803 | 2294 | 25 | 60 | 274 | 126 | 367 | 80.177 | 76.4
15:00 | 0 | 0 | 0 | 180 | 0 | 79 | 0 | 397 | 333 |  | 0 | 450 | 287 | 82 | 80 | 55 | 200 | 0 | 0 | 77 | 102 | 48 | 0 | 0 | 0 | 0 | 17 | 35 | 35 | 19 | 23 | 20 | 33 | 28 | 25 | 0 | 25 | 0 | 0 | 0 | 25 | 192 | 0 | 0 | 0 |  | 18 | 32 | 80 | 45 | 82 | 6 | 11 | 5 | 0 | 0 | 0 | 300 | 115 | 207 | 175 | 0 | 41 | 0 | 0 | 43 | 0 | 29 | 41 | 16 | 8 | 33 | 18 | 118 | 30 | 0 | 18 | 2 | 38 | 42 | 53 | 44 | 0 | 0 | 59 | 86 | 0 | 199 | 18 | 0 | 8 | 250 | 16 | 8 | 76 | 281 | 275 | 70 | 154 | 89 | 137 | 12 | 50 | 189 | 37 | 368 | 97 | 105 | 17 | 3 | 123 | 0 | 54 | 114 | 9 | 63 | 380 | 90 | 34 | 17 | 89 | 0 | 36 | 21 | 35 | 35 | 0 | 0 | 0 |  | 908 | 0 | 185 | 0 | 61 | 0 | 0 | 0 | 22 | 7 | 32 | 168 | 24 | 16 | 0 | 0 | 0 | 10 | 13 | 47 | 0 | 34 | 32 | 43 | 34 | 14 | 0 | 11 | 0 | 0 | 170 | 0 | 0 | 194 | 0 | 0 | 0 | 0 | 54 | 0 | 0 | 335 | 0 | 0 | 3 | 87 | 0 | 0 | 5 | 35 | 1002 | 0 | 0 | 0 | 4 | 63 | 36 | 100 | 0 | 370 | 22 | 0 | 753 | 122 | 0 |  | 8201 | 5016 | 13217 | 3575 | 908 | 2186 | 564 | 2804 | 2295 | 25 | 100 | 354 | 118 | 288 | 214.727 | 76.4
16:00 | 0 | 0 | 0 | 180 | 0 | 80 | 0 | 401 | 322 |  | 0 | 450 | 291 | 82 | 80 | 55 | 201 | 0 | 0 | 85 | 102 | 98 | 0 | 0 | 0 | 0 | 17 | 35 | 35 | 19 | 23 | 20 | 33 | 28 | 47 | 0 | 25 | 0 | 0 | 0 | 25 | 186 | 0 | 0 | 0 |  | 19 | 31 | 80 | 65 | 82 | 6 | 11 | 5 | 0 | 0 | 0 | 330 | 135 | 204 | 185 | 0 | 40 | 0 | 0 | 43 | 0 | 29 | 30 | 16 | 8 | 33 | 18 | 110 | 30 | 0 | 18 | 1 | 38 | 42 | 52 | 44 | 0 | 0 | 59 | 88 | 0 | 199 | 18 | 0 | 8 | 265 | 16 | 0 | 30 | 291 | 30 | 25 | 144 | 50 | 138 | 7 | 50 | 190 | 42 | 391 | 97 | 105 | 17 | 1 | 124 | 12 | 54 | 114 | 9 | 76 | 380 | 85 | 21 | 35 | 89 | 0 | 36 | 12 | 37 | 35 | 0 | 0 | 0 |  | 908 | 0 | 180 | 0 | 65 | 0 | 0 | 0 | 21 | 40 | 40 | 164 | 23 | 16 | 0 | 0 | 0 | 32 | 22 | 80 | 0 | 34 | 40 | 43 | 34 | 14 | 0 | 11 | 0 | 0 | 170 | 0 | 0 | 191 | 0 | 0 | 0 | 0 | 53 | 0 | 0 | 315 | 0 | 0 | 35 | 105 | 0 | 0 | 4 | 35 | 1002 | 0 | 0 | 0 | 2 | 41 | 36 | 60 | 0 | 371 | 13 | 0 | 754 | 83 | 0 |  | 8005 | 5037 | 13042 | 3623 | 908 | 2185 | 188 | 2954 | 2297 | 25 | 60 | 507 | 110 | 185 | 168.6482 | 76.4
17:00 | 0 | 0 | 0 | 180 | 0 | 80 | 0 | 401 | 323 |  | 0 | 450 | 298 | 90 | 80 | 55 | 150 | 0 | 0 | 85 | 102 | 110 | 0 | 0 | 0 | 0 | 17 | 35 | 35 | 19 | 23 | 20 | 33 | 28 | 47 | 0 | 25 | 0 | 0 | 0 | 25 | 178 | 0 | 0 | 0 |  | 19 | 31 | 80 | 65 | 82 | 6 | 11 | 17 | 0 | 0 | 0 | 285 | 155 | 210 | 185 | 0 | 41 | 0 | 0 | 43 | 0 | 43 | 30 | 16 | 8 | 32 | 20 | 106 | 30 | 0 | 18 | 0 | 38 | 42 | 52 | 45 | 0 | 0 | 61 | 88 | 0 | 200 | 18 | 0 | 8 | 270 | 16 | 5 | 0 | 293 | 0 | 0 | 144 | 0 | 135 | 2 | 50 | 189 | 95 | 333 | 98 | 105 | 17 | 0 | 124 | 17 | 54 | 114 | 13 | 76 | 388 | 86 | 9 | 90 | 89 | 0 | 36 | 5 | 83 | 35 | 0 | 0 | 0 |  | 908 | 0 | 175 | 0 | 92 | 0 | 0 | 0 | 27 | 43 | 40 | 172 | 23 | 16 | 0 | 0 | 0 | 32 | 22 | 87 | 0 | 34 | 40 | 43 | 28 | 0 | 0 | 11 | 0 | 0 | 156 | 0 | 0 | 183 | 0 | 0 | 0 | 0 | 0 | 0 | 0 | 318 | 0 | 0 | 55 | 105 | 0 | 0 | 2 | 85 | 992 | 0 | 0 | 0 | 1 | 18 | 36 | 60 | 0 | 369 | 5 | 0 | 752 | 0 | 0 |  | 7945 | 4930 | 12875 | 3500 | 908 | 2200 | 0 | 3222 | 2269 | 25 | 60 | 543 | 106 | 42 | 138.2362 | 76.4
18:00 | 0 | 0 | 0 | 180 | 0 | 78 | 0 | 365 | 329 |  | 0 | 380 | 301 | 76 | 80 | 55 | 150 | 0 | 0 | 74 | 67 | 135 | 0 | 0 | 0 | 0 | 17 | 35 | 55 | 19 | 23 | 23 | 33 | 28 | 41 | 0 | 25 | 0 | 0 | 0 | 8 | 179 | 0 | 0 | 0 |  | 19 | 31 | 85 | 0 | 80 | 6 | 11 | 18 | 0 | 0 | 0 | 290 | 295 | 207 | 185 | 0 | 42 | 0 | 0 | 43 | 0 | 43 | 41 | 18 | 8 | 32 | 20 | 114 | 30 | 0 | 18 | 0 | 38 | 42 | 53 | 48 | 0 | 0 | 60 | 89 | 0 | 201 | 18 | 0 | 8 | 270 | 16 | 8 | 0 | 283 | 0 | 0 | 144 | 0 | 144 | 0 | 80 | 189 | 124 | 316 | 99 | 105 | 48 | 0 | 140 | 26 | 72 | 52 | 56 | 76 | 350 | 73 | 1 | 108 | 89 | 0 | 36 | 1 | 93 | 35 | 0 | 0 | 0 |  | 908 | 0 | 175 | 0 | 91 | 0 | 0 | 0 | 30 | 44 | 40 | 172 | 24 | 16 | 0 | 0 | 0 | 32 | 23 | 80 | 0 | 34 | 40 | 43 | 28 | 20 | 0 | 11 | 0 | 0 | 205 | 0 | 0 | 183 | 0 | 0 | 0 | 0 | 0 | 0 | 0 | 318 | 0 | 0 | 70 | 67 | 77 | 0 | 1 | 95 | 890 | 0 | 0 | 0 | 0 | 1 | 36 | 60 | 0 | 373 | 1 | 0 | 748 | 4 | 0 |  | 7983 | 4940 | 12923 | 3561 | 908 | 2164 | 0 | 3295 | 2216 | 25 | 60 | 571 | 114 | 9 | 278 | 76.4
18:30 | 0 | 0 | 0 | 0 | 0 | 0 | 0 | 0 | 0 |  | 0 | 0 | 0 | 0 | 0 | 0 | 0 | 0 | 0 | 0 | 0 | 0 | 0 | 0 | 0 | 0 | 0 | 0 | 0 | 0 | 0 | 0 | 0 | 0 | 0 | 0 | 0 | 0 | 0 | 0 | 0 | 0 | 0 | 0 | 0 |  | 0 | 0 | 0 | 0 | 0 | 0 | 0 | 0 | 0 | 0 | 0 | 0 | 0 | 0 | 0 | 0 | 0 | 0 | 0 | 0 | 0 | 0 | 0 | 0 | 0 | 0 | 0 | 0 | 0 | 0 | 0 | 0 | 0 | 0 | 0 | 0 | 0 | 0 | 0 | 0 | 0 | 0 | 0 | 0 | 0 | 0 | 0 | 0 | 0 | 0 | 0 | 0 | 0 | 0 | 0 | 0 | 0 | 0 | 0 | 0 | 0 | 0 | 0 | 0 | 0 | 0 | 0 | 0 | 0 | 0 | 0 | 0 | 0 | 0 | 0 | 0 | 0 | 0 | 0 | 0 | 0 | 0 | 0 |  | 0 | 0 | 0 | 0 | 0 | 0 | 0 | 0 | 0 | 0 | 0 | 0 | 0 | 0 | 0 | 0 | 0 | 0 | 0 | 0 | 0 | 0 | 0 | 0 | 0 | 0 | 0 | 0 | 0 | 0 | 0 | 0 | 0 | 0 | 0 | 0 | 0 | 0 | 0 | 0 | 0 | 0 | 0 | 0 | 0 | 0 | 0 | 0 | 0 | 0 | 0 | 0 | 0 | 0 | 0 | 0 | 0 | 0 | 0 | 0 | 0 | 0 | 0 | 0 | 0 |  | 0 | 0 | 0 | 0 | 0 | 0 | 0 | 0 | 0 | 0 | 0 | 0 | 0 | 0 | 0 | 0
19:00 | 0 | 0 | 0 | 180 | 0 | 78 | 0 | 365 | 343 |  | 0 | 450 | 294 | 69 | 80 | 55 | 190 | 0 | 0 | 70 | 102 | 150 | 0 | 0 | 0 | 0 | 35 | 35 | 55 | 19 | 23 | 20 | 33 | 28 | 41 | 0 | 25 | 0 | 0 | 0 | 10 | 175 | 0 | 0 | 0 |  | 19 | 31 | 85 | 75 | 78 | 17 | 11 | 34 | 0 | 0 | 0 | 300 | 310 | 203 | 73 | 0 | 39 | 0 | 0 | 43 | 0 | 36 | 46 | 18 | 8 | 33 | 15 | 122 | 30 | 0 | 19 | 0 | 38 | 42 | 53 | 48 | 0 | 0 | 61 | 89 | 0 | 201 | 18 | 0 | 8 | 260 | 16 | 0 | 0 | 276 | 21 | 25 | 153 | 25 | 144 | 0 | 100 | 188 | 120 | 368 | 98 | 105 | 68 | 0 | 225 | 34 | 72 | 114 | 68 | 76 | 400 | 74 | 0 | 162 | 94 | 0 | 36 | 0 | 94 | 35 | 0 | 0 | 0 |  | 876 | 0 | 170 | 0 | 93 | 0 | 0 | 0 | 41 | 46 | 40 | 172 | 29 | 16 | 0 | 0 | 0 | 32 | 23 | 82 | 0 | 42 | 40 | 43 | 28 | 21 | 0 | 11 | 0 | 0 | 240 | 0 | 0 | 175 | 0 | 0 | 0 | 0 | 0 | 0 | 0 | 296 | 0 | 0 | 70 | 87 | 106 | 0 | 0 | 95 | 860 | 0 | 0 | 0 | 0 | 0 | 36 | 60 | 0 | 374 | 0 | 0 | 762 | 0 | 0 |  | 8579 | 4966 | 13545 | 3691 | 876 | 2119 | 71 | 3751 | 2236 | 25 | 60 | 594 | 122 | 0 | 258.041 | 76.39
19:30 | 0 | 0 | 0 | 180 | 0 | 78 | 0 | 404 | 342 |  | 0 | 450 | 304 | 92 | 61 | 55 | 140 | 0 | 0 | 80 | 102 | 150 | 0 | 0 | 0 | 0 | 35 | 35 | 55 | 16 | 23 | 25 | 33 | 32 | 42 | 0 | 25 | 0 | 0 | 0 | 25 | 175 | 0 | 0 | 0 |  | 19 | 31 | 85 | 76 | 78 | 19 | 11 | 33 | 0 | 0 | 0 | 320 | 330 | 208 | 55 | 0 | 37 | 0 | 0 | 43 | 0 | 36 | 46 | 13 | 8 | 33 | 9 | 110 | 48 | 0 | 19 | 0 | 38 | 42 | 53 | 48 | 0 | 0 | 61 | 89 | 0 | 204 | 18 | 0 | 8 | 280 | 16 | 8 | 0 | 276 | 21 | 25 | 154 | 25 | 144 | 0 | 100 | 188 | 127 | 382 | 98 | 105 | 68 | 0 | 228 | 54 | 72 | 114 | 107 | 76 | 390 | 90 | 0 | 162 | 107 | 0 | 36 | 0 | 115 | 35 | 0 | 0 | 0 |  | 845 | 0 | 170 | 0 | 93 | 0 | 0 | 0 | 37 | 50 | 40 | 172 | 28 | 16 | 0 | 0 | 0 | 32 | 23 | 82 | 0 | 42 | 40 | 43 | 28 | 21 | 0 | 11 | 0 | 0 | 240 | 0 | 0 | 180 | 0 | 0 | 0 | 0 | 0 | 0 | 0 | 294 | 0 | 0 | 70 | 105 | 107 | 0 | 0 | 95 | 1022 | 0 | 0 | 0 | 0 | 0 | 36 | 60 | 0 | 374 | 0 | 0 | 760 | 0 | 0 |  | 8790 | 5116 | 13906 | 3756 | 845 | 2126 | 71 | 3923 | 2396 | 25 | 60 | 594 | 110 | 0 | 230.3938 | 0
20:00 | 0 | 0 | 0 | 180 | 0 | 78 | 0 | 399 | 323 |  | 0 | 450 | 299 | 91 | 62 | 55 | 144 | 0 | 0 | 86 | 102 | 150 | 0 | 0 | 0 | 0 | 35 | 55 | 55 | 16 | 23 | 25 | 33 | 32 | 42 | 0 | 25 | 0 | 0 | 0 | 25 | 175 | 0 | 0 | 0 |  | 19 | 32 | 85 | 76 | 85 | 19 | 11 | 35 | 0 | 0 | 0 | 325 | 330 | 204 | 55 | 0 | 43 | 0 | 0 | 43 | 0 | 36 | 52 | 13 | 8 | 33 | 21 | 114 | 55 | 0 | 19 | 0 | 38 | 42 | 53 | 49 | 0 | 0 | 62 | 89 | 0 | 204 | 18 | 0 | 8 | 280 | 16 | 8 | 0 | 276 | 53 | 50 | 154 | 50 | 144 | 0 | 100 | 190 | 130 | 390 | 108 | 105 | 68 | 0 | 230 | 54 | 70 | 114 | 104 | 76 | 389 | 90 | 0 | 162 | 107 | 0 | 36 | 0 | 111 | 35 | 0 | 0 | 0 |  | 804 | 0 | 170 | 0 | 80 | 0 | 0 | 0 | 38 | 50 | 40 | 172 | 29 | 16 | 0 | 0 | 0 | 32 | 23 | 82 | 0 | 34 | 40 | 43 | 28 | 21 | 0 | 11 | 0 | 0 | 240 | 0 | 0 | 181 | 0 | 0 | 0 | 0 | 0 | 0 | 0 | 295 | 1 | 0 | 70 | 105 | 107 | 0 | 0 | 95 | 1032 | 0 | 0 | 0 | 0 | 0 | 36 | 60 | 0 | 367 | 0 | 0 | 762 | 0 | 0 |  | 8936 | 5064 | 14000 | 3790 | 804 | 2107 | 153 | 3950 | 2401 | 25 | 60 | 596 | 114 | 0 | 199.9818 | 76.39
21:00 | 0 | 0 | 0 | 180 | 0 | 78 | 0 | 398 | 323 |  | 0 | 450 | 304 | 92 | 49 | 55 | 215 | 0 | 0 | 86 | 102 | 150 | 0 | 0 | 0 | 0 | 35 | 55 | 55 | 16 | 23 | 25 | 33 | 32 | 42 | 0 | 25 | 0 | 0 | 0 | 25 | 175 | 0 | 0 | 0 |  | 19 | 32 | 85 | 77 | 84 | 19 | 11 | 32 | 0 | 0 | 0 | 300 | 320 | 210 | 55 | 0 | 43 | 0 | 0 | 43 | 0 | 37 | 52 | 13 | 8 | 33 | 21 | 120 | 82 | 0 | 19 | 0 | 37 | 42 | 53 | 49 | 0 | 0 | 61 | 89 | 0 | 202 | 18 | 0 | 8 | 280 | 16 | 8 | 10 | 278 | 103 | 85 | 154 | 50 | 139 | 0 | 100 | 190 | 139 | 373 | 99 | 105 | 68 | 0 | 232 | 54 | 54 | 114 | 107 | 76 | 400 | 90 | 0 | 126 | 107 | 0 | 36 | 0 | 115 | 35 | 0 | 0 | 0 |  | 804 | 0 | 165 | 0 | 96 | 0 | 0 | 0 | 38 | 58 | 32 | 172 | 30 | 16 | 0 | 0 | 0 | 32 | 24 | 82 | 0 | 34 | 40 | 43 | 28 | 21 | 0 | 11 | 0 | 0 | 240 | 0 | 0 | 181 | 0 | 0 | 0 | 0 | 0 | 0 | 0 | 302 | 11 | 0 | 70 | 105 | 107 | 0 | 0 | 95 | 1072 | 0 | 0 | 0 | 0 | 0 | 36 | 60 | 0 | 367 | 0 | 0 | 764 | 0 | 0 |  | 9040 | 5136 | 14176 | 3843 | 804 | 2117 | 248 | 3910 | 2443 | 25 | 60 | 606 | 120 | 0 | 135 | 76.39
22:00 | 0 | 0 | 0 | 180 | 0 | 78 | 0 | 397 | 323 |  | 0 | 450 | 288 | 93 | 49 | 55 | 218 | 0 | 0 | 86 | 102 | 150 | 0 | 0 | 0 | 0 | 17 | 55 | 55 | 16 | 23 | 25 | 33 | 32 | 42 | 0 | 25 | 0 | 0 | 0 | 25 | 175 | 0 | 0 | 0 |  | 19 | 32 | 85 | 77 | 85 | 19 | 11 | 37 | 0 | 0 | 0 | 300 | 315 | 209 | 55 | 0 | 45 | 0 | 0 | 43 | 0 | 37 | 52 | 13 | 8 | 33 | 21 | 114 | 83 | 0 | 19 | 0 | 37 | 42 | 53 | 49 | 0 | 0 | 62 | 89 | 0 | 202 | 18 | 0 | 8 | 270 | 16 | 8 | 10 | 276 | 32 | 94 | 145 | 50 | 127 | 0 | 100 | 190 | 139 | 368 | 99 | 105 | 68 | 0 | 231 | 54 | 54 | 114 | 106 | 76 | 400 | 90 | 0 | 92 | 107 | 0 | 36 | 0 | 115 | 35 | 0 | 0 | 0 |  | 845 | 0 | 170 | 0 | 96 | 0 | 0 | 0 | 36 | 55 | 40 | 172 | 30 | 16 | 0 | 0 | 0 | 32 | 24 | 84 | 0 | 34 | 40 | 43 | 28 | 22 | 0 | 11 | 0 | 0 | 240 | 0 | 0 | 181 | 0 | 0 | 0 | 0 | 0 | 0 | 0 | 306 | 17 | 0 | 70 | 105 | 107 | 0 | 0 | 95 | 1072 | 0 | 0 | 0 | 0 | 0 | 36 | 0 | 0 | 369 | 0 | 0 | 760 | 0 | 0 |  | 8871 | 5136 | 14007 | 3843 | 845 | 2101 | 186 | 3849 | 2441 | 25 | 0 | 603 | 114 | 0 | 125 | 76.39
23:00 | 0 | 0 | 0 | 180 | 0 | 78 | 0 | 396 | 324 |  | 0 | 450 | 304 | 92 | 49 | 55 | 217 | 0 | 0 | 87 | 50 | 133 | 0 | 0 | 0 | 0 | 17 | 17 | 55 | 16 | 23 | 25 | 33 | 32 | 42 | 0 | 0 | 0 | 0 | 0 | 25 | 175 | 0 | 0 | 0 |  | 19 | 33 | 84 | 77 | 72 | 8 | 11 | 38 | 0 | 0 | 0 | 325 | 310 | 212 | 55 | 0 | 45 | 0 | 0 | 43 | 0 | 37 | 52 | 13 | 8 | 33 | 21 | 120 | 73 | 0 | 19 | 0 | 37 | 42 | 53 | 49 | 0 | 0 | 61 | 89 | 0 | 207 | 19 | 0 | 8 | 275 | 16 | 8 | 10 | 278 | 32 | 80 | 146 | 50 | 118 | 0 | 100 | 190 | 139 | 364 | 99 | 95 | 17 | 0 | 231 | 35 | 54 | 114 | 62 | 76 | 400 | 90 | 0 | 54 | 107 | 0 | 0 | 0 | 94 | 35 | 0 | 0 | 0 |  | 908 | 0 | 175 | 0 | 97 | 0 | 0 | 0 | 30 | 56 | 40 | 171 | 30 | 16 | 0 | 0 | 0 | 32 | 24 | 84 | 0 | 34 | 40 | 43 | 28 | 22 | 0 | 11 | 0 | 0 | 240 | 0 | 0 | 179 | 0 | 0 | 0 | 0 | 0 | 0 | 0 | 307 | 17 | 0 | 70 | 105 | 107 | 0 | 0 | 35 | 1072 | 0 | 0 | 0 | 0 | 0 | 36 | 0 | 0 | 369 | 0 | 0 | 760 | 0 | 0 |  | 8517 | 5138 | 13655 | 3857 | 908 | 2125 | 172 | 3451 | 2441 | 0 | 0 | 581 | 120 | 0 | 124 | 76.39
24:00 | 0 | 0 | 0 | 180 | 0 | 78 | 0 | 397 | 324 |  | 0 | 450 | 310 | 93 | 60 | 55 | 215 | 0 | 0 | 87 | 50 | 98 | 0 | 0 | 0 | 0 | 0 | 0 | 35 | 19 | 23 | 25 | 33 | 32 | 42 | 0 | 0 | 0 | 0 | 0 | 25 | 175 | 0 | 0 | 0 |  | 19 | 33 | 84 | 55 | 5 | 6 | 11 | 37 | 0 | 0 | 0 | 320 | 305 | 211 | 55 | 0 | 45 | 0 | 0 | 43 | 0 | 37 | 52 | 13 | 8 | 33 | 21 | 104 | 73 | 0 | 19 | 0 | 37 | 42 | 53 | 49 | 0 | 0 | 61 | 89 | 0 | 206 | 0 | 0 | 8 | 270 | 16 | 8 | 10 | 278 | 30 | 60 | 68 | 40 | 116 | 0 | 100 | 190 | 142 | 365 | 59 | 105 | 17 | 0 | 231 | 17 | 54 | 114 | 42 | 76 | 400 | 90 | 0 | 17 | 101 | 0 | 20 | 0 | 72 | 35 | 0 | 0 | 0 |  | 908 | 0 | 175 | 0 | 97 | 0 | 0 | 0 | 26 | 57 | 40 | 171 | 28 | 16 | 0 | 0 | 0 | 32 | 24 | 84 | 0 | 34 | 40 | 43 | 28 | 22 | 0 | 11 | 0 | 0 | 240 | 0 | 0 | 177 | 0 | 0 | 0 | 0 | 0 | 0 | 0 | 306 | 28 | 0 | 35 | 105 | 0 | 0 | 0 | 35 | 1072 | 0 | 0 | 0 | 0 | 0 | 0 | 0 | 0 | 375 | 0 | 0 | 765 | 0 | 0 |  | 8083 | 4974 | 13057 | 3827 | 908 | 2122 | 140 | 2961 | 2452 | 0 | 0 | 543 | 104 | 0 | 114 | 76.39
KWH | 0 | 0 | 0 | 4347000 | 0 | 1880772 | 0 | 9394180 | 7422000 |  | 0 | 10087500 | 7085004 | 1739520 | 1567982 | 1227471 | 4787348 | 0 | 1001000 | 1555200 | 1794960 | 2044320 | 0 | 0 | 0 | 0 | 262800 | 687790 | 666720 | 360792 | 552000 | 417780 | 783100 | 746200 | 789120 | 0 | 308760 | 0 | 0 | 0 | 585516 | 4326813 | 0 | 0 | 0 |  | 451920 | 499920 | 1201183 | 1214640 | 1236480 | 202560 | 265344 | 572160 | 0 | 0 | 0 | 7632000 | 4300800 | 5098000 | 2391999 | 0 | 1039464 | 0 | 0 | 976633 | 0 | 530912 | 1048186 | 390744 | 167760 | 799000 | 432220 | 2560320 | 1224000 | 0 | 442764 | 15200 | 897000 | 947460 | 1256400 | 1112184 | 0 | 0 | 1449216 | 2098560 | 0 | 5135670 | 398000 | 0 | 211680 | 6522000 | 379344 | 176400 | 280704 | 6127200 | 977733 | 610635 | 2448000 | 530184 | 3070368 | 139050 | 1457280 | 4538400 | 1604145 | 8877000 | 1831200 | 2233843 | 710072 | 30602 | 3821345 | 486374 | 1401744 | 2066820 | 707280 | 1488960 | 9228300 | 1714560 | 355080 | 1293120 | 2412491 | 0 | 851400 | 224054 | 1386240 | 837720 | 0 | 0 | 0 |  | 21314181 | 0 | 4822848 | 0 | 1740480 | 0 | 0 | 0 | 400800 | 539264 | 703500 | 4127408 | 562100 | 879072 | 0 | 0 | 0 | 402880 | 384058 | 1308464 | 0 | 706780 | 530100 | 850325 | 480103 | 432000 | 0 | 252828 | 0 | 0 | 4993200 | 0 | 0 | 4780709 | 0 | 0 | 0 | 0 | 191040 | 0 | 0 | 7715455 | 66720 | 0 | 899616 | 1861632 | 882153 | 0 | 38904 | 1420992 | 25297700 | 0 | 0 | 0 | 38160 | 669600 | 888768 | 890727 | 0 | 8865455 | 227793 | 0 | 13645455 | 0 | 0 |  | 185441675 | 113811270 | 299252945 | 89980492 | 21314181 | 50326447 | 2590296 | 68419465 | 52801810 | 308760 | 890727 | 8322004 | 2560320 | 1738443 | 0
Fuel Cost | 0 | 0 | 0 | 6477030 | 0 | 2501426.76 | 0 | 9863889 | 8015760 |  | 0 | 10995375 | 7864354.44 | 19447833.6 | 20775761.5 | 16263990.75 | 5361829.76 | 0 | 1751750 | 22737024 | 25255087.2 | 33138427.2 | 0 | 0 | 0 | 0 | 3342816 | 9285165 | 8940715.2 | 270594 | 414000 | 0 | 0 | 0 | 13422931.2 | 0 | 83365.2 | 0 | 0 | 0 | 9573186.6 | 4499885.52 | 0 | 0 | 0 |  | 5897556 | 8338665.6 | 20444134.66 | 16409786.4 | 15678566.4 | 2343619.2 | 336986.88 | 1905292.8 | 0 | 0 | 0 | 8471520 | 4687872 | 5913680 | 3085678.71 | 0 | 1174594.32 | 0 | 0 | 1630977.11 | 0 | 9168850.24 | 14098101.7 | 535319.28 | 125820 | 1398250 | 324165 | 18383097.6 | 1334160 | 0 | 602159.04 | 242288 | 1228890 | 1250647.2 | 2186136 | 1924078.32 | 0 | 0 | 2811479.04 | 4784716.8 | 0 | 5187026.7 | 855700 | 0 | 419126.4 | 6522000 | 284508 | 134064 | 5883555.84 | 83636280 | 20493283.68 | 12621825.45 | 32999040 | 10958903.28 | 42524596.8 | 1625494.5 | 15039129.6 | 61994544 | 21287004.15 | 8166840 | 22267392 | 32301369.78 | 8982410.8 | 0 | 44862590.3 | 5296612.86 | 14900538.72 | 28046747.4 | 9116839.2 | 17539948.8 | 8490036 | 22203552 | 5130906 | 16409692.8 | 27454147.58 | 0 | 11119284 | 2677445.3 | 20752012.8 | 11032772.4 | 0 | 0 | 0 |  | 63942543 | 0 | 5401589.76 | 0 | 18118396.8 | 0 | 0 | 0 | 7218408 | 9706752 | 10109295 | 4622696.96 | 1090474 | 9581884.8 | 0 | 0 | 0 | 6756297.6 | 6717174.42 | 20464376.96 | 0 | 11704276.8 | 8963991 | 11589929.75 | 8099337.61 | 894240 | 0 | 191390.796 | 0 | 0 | 26414028 | 0 | 0 | 5545622.44 | 0 | 0 | 0 | 0 | 4008019.2 | 0 | 0 | 7638300.45 | 896716.8 | 0 | 10642457.28 | 26900582.4 | 11203343.1 | 0 | 429889.2 | 17250842.88 | 227932277 | 0 | 0 | 0 | 431589.6 | 7854408 | 13624813.44 | 0 | 0 | 0 | 0 | 0 | 0 | 0 | 0 |  | 1036216507.37 | 565945945.046 | 1602162452.416 | 97713995.696 | 63942543 | 61457936.79 | 53965587.45 | 894861185.79 | 254346305 | 83365.2 | 0 | 139016415.29 | 18383097.6 | 18392020.6 | 0
Yesterday Day Peak | 0 | 0 | 0 | 180 | 0 | 78 | 0 | 401 | 204 |  | 0 | 450 | 299 | 74 | 95 | 55 | 204 | 0 | 61 | 72 | 102 | 48 | 0 | 0 | 0 | 0 | 0 | 35 | 35 | 0 | 23 | 8 | 33 | 28 | 25 | 0 | 25 | 0 | 0 | 0 | 25 | 189 | 0 | 0 | 0 |  | 19 | 8 | 0 | 33 | 80 | 6 | 11 | 4 | 0 | 0 | 0 | 310 | 73 | 209 | 185 | 0 | 42 | 0 | 0 | 43 | 0 | 18 | 52 | 17 | 8 | 25 | 18 | 114 | 32 | 0 | 18 | 2 | 37 | 42 | 50 | 46 | 0 | 0 | 57 | 86 | 0 | 205 | 18 | 0 | 10 | 275 | 16 | 8 | 0 | 255 | 0 | 0 | 153 | 0 | 144 | 20 | 40 | 173 | 35 | 367 | 87 | 105 | 17 | 5 | 124 | 0 | 54 | 70 | 9 | 50 | 360 | 64 | 51 | 17 | 89 | 0 | 36 | 31 | 35 | 34 | 0 | 0 | 0 |  | 907 | 0 | 210 | 0 | 62 | 0 | 0 | 0 | 0 | 0 | 32 | 170 | 20 | 16 | 0 | 0 | 0 | 0 | 9 | 55 | 0 | 34 | 24 | 43 | 0 | 17 | 0 | 11 | 0 | 0 | 170 | 0 | 0 | 209 | 0 | 0 | 0 | 0 | 0 | 0 | 0 | 335 | 0 | 0 | 0 | 85 | 34 | 0 | 7 | 35 | 1002 | 0 | 0 | 0 | 5 | 92 | 36 | 27 | 0 | 368 | 31 | 0 | 750 | 184 | 0 |  | 12331 | DayPeak
Yesterday Evening Peak | 0 | 0 | 0 | 180 | 0 | 78 | 0 | 398 | 323 | 0 | 0 | 450 | 304 | 92 | 49 | 55 | 215 | 0 | 0 | 86 | 102 | 150 | 0 | 0 | 0 | 0 | 35 | 55 | 55 | 16 | 23 | 25 | 33 | 32 | 42 | 0 | 25 | 0 | 0 | 0 | 25 | 175 | 0 | 0 | 0 | 0 | 19 | 32 | 85 | 77 | 84 | 19 | 11 | 32 | 0 | 0 | 0 | 300 | 320 | 210 | 55 | 0 | 43 | 0 | 0 | 43 | 0 | 37 | 52 | 13 | 8 | 33 | 21 | 120 | 82 | 0 | 19 | 0 | 37 | 42 | 53 | 49 | 0 | 0 | 61 | 89 | 0 | 202 | 18 | 0 | 8 | 280 | 16 | 8 | 10 | 278 | 103 | 85 | 154 | 50 | 139 | 0 | 100 | 190 | 139 | 373 | 99 | 105 | 68 | 0 | 232 | 54 | 54 | 114 | 107 | 76 | 400 | 90 | 0 | 126 | 107 | 0 | 36 | 0 | 115 | 35 | 0 | 0 | 0 |  | 804 | 0 | 165 | 0 | 96 | 0 | 0 | 0 | 38 | 58 | 32 | 172 | 30 | 16 | 0 | 0 | 0 | 32 | 24 | 82 | 0 | 34 | 40 | 43 | 28 | 21 | 0 | 11 | 0 | 0 | 240 | 0 | 0 | 181 | 0 | 0 | 0 | 0 | 0 | 0 | 0 | 302 | 11 | 0 | 70 | 105 | 107 | 0 | 0 | 95 | 1072 | 0 | 0 | 0 | 0 | 0 | 36 | 60 | 0 | 367 | 0 | 0 | 764 | 0 | 0 |  | 14176 | EvPeak
Forecast for Evening | 0 | 0 | 0 | 180 | 0 | 81 | 0 | 400 | 340 | 0 | 0 | 450 | 300 | 100 | 100 | 55 | 200 | 0 | 95 | 92 | 102 | 150 | 0 | 0 | 0 | 0 | 35 | 55 | 55 | 22 | 23 | 27 | 33 | 33 | 50 | 0 | 25 | 0 | 0 | 0 | 25 | 220 | 0 | 0 | 0 | 0 | 19 | 48 | 85 | 77 | 50 | 19 | 12 | 30 | 0 | 0 | 0 | 300 | 300 | 200 | 55 | 0 | 48 | 0 | 0 | 43 | 0 | 40 | 52 | 18 | 11 | 33 | 17 | 153 | 100 | 0 | 19 | 0 | 40 | 42 | 51 | 46 | 0 | 0 | 64 | 86 | 0 | 208 | 18 | 0 | 10 | 270 | 16 | 8 |  | 300 | 300 | 90 | 182 | 96 | 149 | 0 | 100 | 200 | 150 | 368 | 115 | 105 | 51 | 0 | 230 | 54 | 54 | 114 | 107 | 76 | 400 | 90 | 0 | 162 | 107 | 0 | 36 |  | 115 | 35 | 0 |  |  |  | 932 | 0 | 220 |  | 99 | 0 | 0 | 0 | 50 | 65 | 40 | 170 | 28 | 110 | 0 | 0 | 0 | 32 | 40 | 90 | 0 | 40 | 40 | 43 | 36 | 22 | 0 | 11 | 0 | 0 | 170 | 0 | 0 | 200 |  | 0 | 0 | 0 | 60 | 0 | 0 | 350 | 55 | 0 | 70 | 100 | 113 | 0 | 0 | 95 | 1100 | 0 |  |  |  |  | 115 | 0 |  | 370 |  | 0 | 750 |  | 0
Forecast for Day | 0 | 0 | 0 | 180 | 0 | 78 | 0 | 400 | 340 | 0 | 0 | 450 | 300 | 100 | 100 | 55 | 200 | 0 | 95 | 30 | 100 | 48 | 0 | 0 | 0 | 0 | 0 | 35 | 35 | 22 | 23 | 27 | 33 | 33 | 25 | 0 | 25 | 0 | 0 | 0 | 25 | 195 | 0 | 0 | 0 | 0 | 19 | 30 | 67 | 66 | 50 | 6 | 10 | 10 | 0 | 0 | 0 | 300 | 300 | 190 | 55 | 0 | 48 | 0 | 0 | 43 | 0 | 30 | 52 | 18 | 11 | 33 | 17 | 135 | 50 | 0 | 19 | 1.6 | 40 | 42 | 51 | 46 | 0 | 0 | 64 | 86 | 0 | 208 | 18 | 0 | 10 | 270 | 16 | 8 | 0 | 280 | 0 | 0 | 120 | 0 | 120 | 20 | 50 | 200 | 32 | 368 | 100 | 70 | 17 | 5 | 120 | 0 | 54 | 114 | 9 | 38 | 400 | 72 | 50 | 55 | 107 | 0 | 36 | 30 | 36 | 35 | 0 |  |  |  | 932 | 0 | 220 | 0 | 99 | 0 | 0 | 0 | 0 | 0 | 8 | 170 | 20 | 16 | 0 | 0 | 0 | 0 | 0 | 40 | 0 | 0 | 0 | 8 | 28 | 22 | 0 | 11 | 0 | 0 | 170 | 0 | 0 | 180 | 0 | 0 | 0 | 0 | 0 | 0 | 0 | 330 | 55 | 0 | 0 | 17 | 34 | 0 | 8 | 0 | 1000 | 0 |  | 0 | 6 | 100 | 50 | 0 |  | 370 | 30 | 0 | 750 | 130 | 0 |  |  |  |  | g | h | o | c | h | t | s
Generation at 08:00(Today) | 0 | 0 | 0 | 180 | 0 | 78 | 0 | 394 | 349 | 0 | 0 | 350 | 306 | 100 | 34 | 55 | 160 | 0 | 0 | 50 | 50 | 48 | 0 | 0 | 0 | 0 | 0 | 35 | 0 | 19 | 23 | 8 | 33 | 33 | 23 | 0 | 0 | 0 | 0 | 0 | 25 | 171 | 0 | 0 | 0 | 0 | 19 | 33 | 67 | 66 | 6 | 6 | 11 | 6 | 0 | 0 | 0 | 295 | 275 | 193 | 55 | 0 | 48 | 0 | 0 | 43 | 0 | 35 | 8 | 13 | 8 | 33 | 21 | 84 | 45 | 0 | 19 | 1 | 37 | 42 | 53 | 46 | 0 | 0 | 61 | 86 | 0 | 208 | 0 | 0 | 7 | 265 | 16 | 5 | 0 | 195 | 0 | 0 | 48 | 0 | 52 | 9 | 38 | 51 | 32 | 372 | 49 | 51 | 17 | 2 | 87 | 0 | 54 | 0 | 9 | 38 | 360 | 72 | 22 | 17 | 107 | 0 | 36 | 13 | 36 | 35 | 0 | 0 | 0 | 0 | 861 | 0 | 180 | 0 | 16 | 0 | 0 | 0 | 0 | 0 | 8 | 171 | 18 | 16 | 0 | 0 | 0 | 0 | 0 | 47 | 28 | 0 | 0 | 8 | 28 | 21 | 0 | 11 | 0 | 0 | 73 | 0 | 0 | 178 | 0 | 0 | 0 | 0 | 0 | 0 | 0 | 319 | 55 | 0 | 0 | 15 | 0 | 0 | 2 | 0 | 960 | 0 | 0 | 0 | 1 | 38 | 0 | 0 | 0 | 370 | 14 | 0 | 750 | 78 | 0 | 0 |  |  |  | 140.3069 | 21.3142 | 80.2225 | 52.8018 | 0.30876 | 2.5603 | 1.7384
299.2529
| Minimum Generation |  | 10069 | 7:00
| Highest Generation |  | 14176 | 21:00
| Day Peak Generation |  | 12331 | 12:00
| Evening Peak Generation |  | 14176 | 21:00
| HVDC Max Flow |  | 908 | 14:00
| HVDC EvPeak Flow |  | 804 | 21:00
| Load factor L.F |  | 87.96% | [161 empty] | 1275.5

## P1
POWER GRID COMPANY OF BANGLADESH LTD.
NATIONAL LOAD DESPATCH CENTER
DAILY REPORT
[7 empty] | Reporting Date : | 2023-04-10
Till now the maximum generation is : - |  |  |  | 14782 | 21:00 | Hrs on | 2022-04-16
The Summary of Yesterday's |  |  | 2023-04-09 | Generation & Demand |  | Today's Actual Min Gen. & Probable Gen. & Demand
Day Peak Generation : |  |  | 12331 | MW Hour : | 12:00 | Min. Gen. at | 7:00 | 10517
Evening Peak Generation : |  |  | 14176 | MW Hour : | 21:00 | Available Max Generation : |  | 15238
E.P. Demand (at gen end) : |  |  | 14323 | MW Hour : | 21:00 | Max Demand (Evening) : |  | 14500
Maximum Generation : |  |  | 14176 | MW Hour : | 21:00 | Reserve(Generation end) |  | 738
Total Gen. (MKWH) : |  |  | 299.2529 | System Load Factor : | 87.96% | Load Shed : |  | 0
EXPORT / IMPORT THROUGH EAST-WEST INTERCONNECTOR
Export from East grid to West grid :- Maximum |  |  |  | -50 | MW at | 22:00 | Energy
Import from West grid to East grid :- Maximum |  |  |  | - | MW at | - | Energy | -
|  | Water Level of Kaptai Lake at 6:00 A M on |  | 2023-04-10
Actual : |  | 76.39 | Ft.(MSL) , | Rule curve : | 86.2 | Ft.( MSL )
Gas Consumed : |  | Total = | 1044.18 | MMCFD. | Oil Consumed (PDB) :
HSD :
FO :
Cost of the Consumed Fuel (PDB+Pvt) : |  |  | Gas : | 159171932.486
: |  |  | Coal : | 254346305 | Oil : | 1087843188.53 | Total : | 1501361426.016
Load Shedding & Other Information
Area |  | Yesterday |  |  |  | Today
|  |  |  | Estimated Demand (S/S end) |  | Estimated Shedding (S/S end) |  | Rates of Shedding
|  | MW |  | MW |  |  | MW | (On Estimated Demand)
Dhaka |  | 0 | 0:00 | 4868.8972 |  |  | 0 | 0%
Chittagong Area |  | 0 | 0:00 | 1351.1159 |  |  | 0 | 0%
Khulna Area |  | 0 | 0:00 | 1776.9624 |  |  | 0 | 0%
Rajshahi Area |  | 0 | 0:00 | 1568.8632 |  |  | 0 | 0%
Cumilla Area |  | 35 | 840:00 | 1339.0166 |  |  | 0 | 0%
Mymensingh Area |  | 70 | 1680:00 | 1101.314 |  |  | 0 | 0%
Sylhet Area |  | 30 | 720:00 | 497.0047 |  |  | 0 | 0%
Barisal Area |  | 0 | 0:00 | 401.4396 |  |  | 0 | 0%
Rangpur Area |  | 0 | 0:00 | 869.6114 |  |  | 0 | 0%
Total |  | 135 |  | 13774.225 |  |  | 0
Information of the Generating Units under shut down.
|  | Planned Shut- Down |  |  | Forced Shut- Down
1) Barapukuria ST: Unit- 1,2
2) Ghorasal-3,7
3) Bhula Nuton Biddut
4) Baghabari-100 MW & 71 MW
5) Raozan unit-1,2
6) Siddhirganj 210 MW .
7) Shajibazar 330 MW
8) Sirajganj-2 & 3
9) Barishal 307 MW
Outage | Restore | Additional Information of Machines, lines, Interruption / Forced Load shed etc. | [5 empty] | Remark
Time | Time
| 08:41 | Kodda 132/33kV S/S Bus-1 is restored.
| 08:45 | Kodda 132/33kV S/S Bus-2 is restored.
10:32 | 16:32 | Aminbazar 400/230/132kV S/S 230 kv Bus 01 Scheduled S/D Due to 230KVATR1 DS Modifying
11:49 | 00:41 | Naogaon 132/33kV S/S T-1 LT Forced S/D Due to Emergency red hot maintenance.
| 12:25 | Gopalganj 400/132kV S/S 400kV Aminbazar Ckt-2 is restored.
| 12:31 | Aminbazar 400/230/132kV S/S Gopalganj-2 is restored.
14:12 |  | Ashuganj South 360MW ST was sync. at 14:12 hrs.
| 14:38 | Kodda 132/33kV S/S Tr-2 (416T) HT is restored.
15:07 |  | BIPTC S/S 20DF11 Tripped showing CPR04 relays Due to ACF C1 unbalance 60/61 stage3 L2 .
17:54 | 18:10 | Halishahar-Julda 132kV Ckt-1 Tripped from Halishahar end showing Distance relay- A-N PHASE,ZONE-1 relays due to Transient fault
18:00 |  | Bogura 400 kV shunt reactor was switched off
02:00 |  | Barapukuria-3 tripped.
07:01 |  | Kallyanpur 132/33kV S/S GT-1 (132kV) HT Scheduled S/D Due to Red Hot,Oile Level maintenance.
07:26 |  | Faridpur-Gopalganj(N) 132 kV Ckt-2 Scheduled S/D from Faridpur 132/33kV end Due to None and from Gopalganj
400/132kV end Due to None
07:32 |  | Barapukuria-3 was sync.
07:37 |  | Ramganj 132/33kV S/S Transformer-01 LT Scheduled S/D Due to Red hot maintenance work.
| Sub Divisional Engineer |  |  |  | Executive Engineer |  |  | Superintendent Engineer
| Network Operation Division |  |  |  | Network Operation Division |  |  | Load Despatch Circle

## P2
EVENING PEAK GENERATION AND DAY LONG ENERGY DATA OF POWER STATIONS
| Date : | 2023-04-09 | [5 empty] | Page -2
Sl. |  |  |  |  | Present | Peak | Energy
No. | Name of the Power Stations |  | Producer | Installed Capacity | Capacity | Hour | Generated | Remarks
Generation
|  |  |  | Unit No. X Capacity | MW | MW | KWH
1 | Ghorasal Repowered CCPP:Unit-3 (GT |  | PDB | 1*260 | 260 | 0 | 0 | Under maint.
2 | Ghorasal Repowered CCPP Unit-4 |  | PDB | 1*210 | 180 | 0 | 0 | Gas shortage
| Ghorasal TPP Unit-5 |  | PDB | 1*210 | 190 | 180 | 4347000
3 | Ghorasal 365 MW CCPP Unit-7 |  | PDB | 1*243+1*122 | 365 | 0 | 0 | Under maint.
| Ghorashal 78.5 MW PP(MAX) |  | QRPP | 2*40 | 0 | 0 | 0
4 | Ghorashal 108MW PP (Regent) |  | IPP | 34*3.35 | 108 | 78 | 1880772 | Gas shortage
5 | Haripur GTPP |  | SBU, PDB | 2*32 | 20 | 0 | 0 | Under maint.
6 | Haripur 412 MW CCPP |  | EGCB | 1*273+1*139 | 412 | 398 | 9394180
7 | Haripur 360MW CCPP(HPL) |  | IPP | 1*235+1*125 | 360 | 323 | 7422000 | Gas shortage
8 | Meghnaghat 450 MW CCPP(MPL) |  | IPP | 2*150+1*150 | 450 | 450 | 10087500
9 | Meghnaghat 100 MW(IEL) |  | NENP | 12*8.9 | 100 | 92 | 1739520 | Engine problem
10 | Meghnaghat CCPP(Summit) |  | IPP | 2*110+1*110 | 335 | 304 | 7085004 | FGMO
11 | Madanganj 102 PP(Summit) |  | NENP | 6*17 | 102 | 49 | 1567982 | Engine problem
12 | Madanganj-55 MW PP(Summit) |  | IPP | 3*17.08+1*11.3 | 55 | 55 | 1227471
13 | Keraniganj 100 MW PP (Powerpac) |  | QRPP | 8*13.45 | 0 | 0 | 0 | Contract Expired
14 | Narshingdi 22 MW PP (Doreen) |  | SIPP, REB | 8*2.90 | 22 | 16 | 360792
15 | 210 MW Siddhirgonj TPP |  | PDB | 1*210 | 115 | 0 | 0 | Under maint.
16 | Siddhirgonj 2*120 MW GTPP |  | EGCB | 2*105 | 210 | 0 | 1001000 | Gas shortage
17 | Siddhirganj 100 PP(Dutch Bangla) |  | NENP | 12*8.9 | 100 | 86 | 1555200 | Engine problem
18 | Siddhirganj 335 MW CCPP |  | EGCB | 1*217+118 | 335 | 215 | 4787348 | ST U/M.
19 | Gagnagar 102 MW PP (Digital Power) |  | IPP | 12*8.924 | 102 | 102 | 1794960
20 | Katpotti 52 MW PP (Sinha) |  | IPP | 7*7.9 | 0 | 0 | 0 | Fuel shortage
21 | Kamalaghat 54 MW PP(Banco Energy) |  | IPP | 3*18 | 54 | 35 | 262800 | Fuel shortage
22 | Kodda 150 MW PP |  | BPDB-RPCL | 9*17.06 | 149 | 150 | 2044320
23 | Manikganj 55 MW PP (Northern) |  | IPP | 3*19.3 | 55 | 55 | 687790
24 | Nababganj 55 MW PP (Southern power ) |  | IPP | 3*19.3 | 55 | 55 | 666720
25 | Bosila 108MW PP(CLC) |  | IPP | 12*8.775+1*3.5 | 0 | 0 | 0
26 | Summit Power,(Madhabdi+Ashulia) |  | SIPP,REB | 3*3.67+4*8.73 | 80 | 48 | 969780 | Engine problem
27 | Maona 33 MW PP(Summit) |  | SIPP,REB | 4*8.73 | 33 | 33 | 783100
28 | Rupganj 33 MW PP(Summit) |  | SIPP,REB | 4*8.73 | 33 | 32 | 746200
29 | Gazipur 52 MW PP |  | RPCL | 6*8.9 | 52 | 42 | 789120 | Engine problem
30 | Tongi 80 MW GTPP |  | PDB | 1* 105 | 105 | 0 | 0 | Under maint.
31 | Kodda 300 MW PP Unit-2 (Summit) |  | IPP | 18*17.076 | 300 | 278 | 6127200 | Engine problem
32 | Keranigonj 300 MW PP (APR) |  | IPP | 256*1.4 | 300 | 103 | 977733 | Low Demand
33 | Bramhangoan 100 MW PP (Aggreko) |  | IPP | 114*0.959 | 100 | 85 | 610635 | Engine problem
34 | Aurahati 100MW PP (Aggreko) |  | IPP | 0.85*23+0.95*91 | 100 | 50 | 530184 | Low Demand
35 | Kodda 149 MW PP Unit-1 (Summit) |  | IPP | 8*18.45+8.97 | 149 | 139 | 3070368 | Engine problem
36 | Gazipur 100 MW PP |  | RPCL | 6*17.5 | 105 | 105 | 2233843
37 | Meghnaghat 104 MW PP (OPCL) |  | IPP | 18.5*6 | 104 | 90 | 1714560 | Fuel shortage
38 | Manikgonj 162MW PP(MPGL) |  | IPP | 9*18 | 162 | 126 | 1293120 | Engine problem
39 | Spectra Solar Plant Ltd. |  | IPP | 35 | 35 | 0 | 224054
40 | Kanchan Purbachal Power Generation Ltd. |  | IPP | 18.4*3 | 55 | 35 | 837720 | Fuel shortage
| Dhaka area Total |  |  |  | 5847 | 3809 | 78819976
41 | Chattogram TPP-1 |  | PDB | 1*210 | 180 | 0 | 0 | Gas shortage
| Chattogram TPP-2 |  | PDB | 1*210 | 180 | 0 | 0 | Gas shortage
42 | Raozan 25 MW PP |  | RPCL | 3*8.9 | 25 | 25 | 585516
43 | Teknaf 20MW PP (Solartech) |  | IPP | 20 | 20 | 0 | 139050
44 | Patenga 50MW PP (Baraka) |  | IPP | 8*6.98 | 50 | 19 | 202560 | Fuel shortage
45 | Kaptai Hydro: Unit-1,2,3,4, 5 |  | PDB | 2*40+3*50 | 230 | 25 | 308760 | Low Water level
46 | Sikalbaha 225MW |  | PDB | 1*150+1*75 | 225 | 175 | 4326813 | Gas shortage
47 | Sikalbaha Peaking GT |  | PDB | 1*150 | 150 | 0 | 0 | Under maint.
48 | Sikalbaha 105 MW PP (Baraka Sikalbaha) |  | IPP | 6*17.5 | 105 | 68 | 710072 | Fuel shortage
49 | Hathazari 100 MW peaking PP |  | PDB | 11*8.9 | 98 | 32 | 499920 | Engine problem
50 | Dohazari -Kalaish 100 MW Peaking |  | PDB | 6*17 | 102 | 85 | 1201183 | Engine problem
51 | Juldah 100 MW Unit-1 (Acorn) |  | NENP | 8*13.45 | 100 | 77 | 1214640 | Fuel shortage
52 | Juldah 100 MW PP Unit-3 (Acorn) |  | IPP | 8*13.5 | 100 | 100 | 1457280
53 | Barabkunda 22 MW PP (Regent) |  | SIPP, PDB | 8*2.90 | 22 | 11 | 265344 | Gas shortage
* | Malancha, Ctg. EPZ (United) |  |  | 5*8.73+3*9.34 | 0 | 32 | 572160
54 | Chattogram 108 MW PP (ECPV) |  | IPP | 16*7 | 108 | 84 | 1236480 | Fuel shortage
55 | Kaptai 7 MW Solar PP |  | PDB | 7.4 MW | 7 | 0 | 30602
56 | Anwara 300 MW PP (United) |  | IPP | 17*17+24 | 300 | 232 | 3821345 | Fuel shortage
57 | Jodiac Power |  | IPP | 3*18.55+1*3.6 | 54 | 54 | 486374
58 | Karnaphuli Power Ltd. |  | IPP | 18.415*6+6.5 | 110 | 54 | 1401744 | Fuel shortage
59 | Juldah unit-2 (Acorn) |  | IPP | 8*13.6 | 100 | 76 | 1488960 | Engine problem
60 | Anlima Energy Ltd. |  | IPP | 6*21.2 | 116 | 107 | 2412491 | Engine problem
| Mirsharai 150 MW |  | BPDB-RPCL | 18.5*9 | 0 | 0 | 0 | On test.
| Chattogram area Total |  |  |  | 2382 | 1256 | 22361294
61 | Ashuganj TPP Unit- 3 |  | APSCL | 1*150 | 0 | 0 | 0 | Contract Expired
| Ashuganj TPP Unit- 4 |  | APSCL | 1*150 | 0 | 0 | 0 | Contract Expired
| Ashuganj TPP Unit- 5 |  | APSCL | 1*150 | 134 | 0 | 0 | Contract Expired
62 | Ashuganj 225 MW CCPP |  | APSCL | 1*142+1*75 | 221 | 210 | 5098000 | Gas shortage
63 | Ashuganj 450 MW CCPP(North) |  | APSCL | 1*360 | 360 | 300 | 7632000 | Gas shortage
64 | Ashuganj 450 MW CCPP(South) |  | APSCL | 1*360 | 360 | 320 | 4300800 | Gas shortage
| Ashuganj 420 MW CCPP(East) |  | APSCL | 284*1+116*1 | 400 | 0 | 0 | Under maint.
65 | Ashuganj 50 MW PP |  | APSCL | 14*3.968 | 45 | 43 | 1039464
66 | Ashuganj 55 MW PP (Precision) |  | QRPP | 15*4 | 55 | 0 | 0 | Gas shortage
67 | Ashuganj 195MW PP (APSCL-United) |  | IPP | 20*9.73+1*16 | 195 | 55 | 2391999 | Gas shortage
68 | Ashuganj 51 MW PP (Midland) |  | IPP | 6*9.34 | 51 | 43 | 976633 | Engine problem
69 | Ashuganj 150MW PP (Midland) |  | IPP | 23*7.015 | 150 | 139 | 1604145 | Engine problem
70 | Titas 50 MW Peaking PP |  | PDB | 6*8.92 | 52 | 37 | 530912 | Engine problem
71 | Chandpur 150 MW CCPP |  | PDB | 1*106+1*57 | 163 | 0 | 0 | Under maint.
72 | Chandpur 200MW (Desh energy) |  | IPP | 12*18.4 | 200 | 190 | 4538400 | Engine problem
73 | Feni 22MW PP (Doreen) |  | SIPP, PDB | 8*2.90 | 22 | 13 | 390744 | Engine problem
74 | Feni 11 MW PP (Doreen) |  | SIPP, REB | 4*2.90 | 11 | 8 | 167760 | Engine problem
** | Impoprt (Tripura) |  | Imported power | 0 | 160 | 120 | 2560320
75 | Jangalia 33MW PP (Summit) |  | SIPP, PDB | 4*8.73 | 33 | 33 | 799000
76 | Jangalia 52 MW PP (Lakdanavi) |  | IPP | 6*8.92 | 52 | 52 | 1048186
77 | Cumilla 25 MW PP (Summit) |  | SIPP, REB | 3*3.67+2*6.97 | 25 | 21 | 432220 | Engine problem
78 | Daudkandi 200 MW PP (B.Trac) |  | IPP | 154*1.4 | 200 | 10 | 280704 | Low Demand
79 | Feni Lanka Power |  | IPP | 7*18.415+1*9.78 | 114 | 114 | 2066820
80 | Chowmuhani 113 MW |  | IPP | 12*9.78+2*3.1 | 113 | 107 | 707280 | Engine problem
81 | Bhairob 54.5 MW |  | IPP | 3*18.2 | 54 | 36 | 851400 | Engine problem
82 | Chandpur 115(Doreen) |  | IPP | 4*18.5+2*22.5 | 115 | 115 | 1386240
| Cumilla Area Total |  |  |  | 3285 | 1966 | 38803027
83 | RPCL 210MW CCPP |  | IPP | 4*35+1*70 | 202 | 82 | 1224000 | Gas shortage
84 | Tangail 22 MW PP (Doreen) |  | SIPP, PDB | 8*2.90 | 22 | 19 | 442764 | Engine problem
85 | Jamalpur 95 MW PP(Powerpac) |  | IPP | 12*8.924 | 0 | 0 | 0 | Under maint.
86 | Sarishabari 3 MW Solar Plant |  | IPP | 1*3 | 3 | 0 | 15200
87 | Mymensingh 200 MW PP (United) |  | IPP | 9.78*21 | 200 | 154 | 2448000 | Fuel shortage
88 | Jamalpur 115 MW PP (United) |  | IPP | 9.78*12 | 115 | 99 | 1831200 | Engine problem
89 | Sutiakhali 50 MW Solar PP |  | IPP | 50 | 50 | 0 | 355080
90 | Tangail Palli Power Gen 22 MW |  | IPP | 4*6.7 | 22 | 19 | 451920 | Engine problem
| Mymensingh Area Total |  |  |  | 614 | 373 | 6768164
91 | Fenchugonj CCPP Phase-1 |  | PDB | 2*32+1*33 | 70 | 37 | 897000 | Machine problem
92 | Fenchugonj CCPP Phase-2 |  | PDB | 2*35+1*35 | 90 | 42 | 947460 | Machine problem
93 | Kushiara 163 MW CCPP (KP) |  | IPP | 1*109+1*54 | 163 | 0 | 0 | Machine problem
94 | Shajibazar 330 MW CCPP |  | PDB | 3*110 | 330 | 0 | 0 | Under maint.
95 | Fenchugonj 51 MW PP (Barakatullah) |  | RPP | 19*2.90 | 51 | 53 | 1256400
| Fenchuganj 44MW (Energyprima) |  | NENP | 12*3.3+5*2 | 50 | 49 | 1112184
96 | Hobiganj 11MW PP Cofidence-E |  | SIPP, REB | 4*2.90 | 11 | 8 | 176400 | Engine problem
97 | Shahjibazar GTPP Unit- 8 & 9 |  | PDB | 2*35 | 66 | 61 | 1449216
98 | Shahjibazar 86MW PP (Shahjibazar) |  | RPP | 32*2.90 | 86 | 89 | 2098560
99 | Shahjibazar 100 MW GTPP |  | PDB | 1*100 | 100 | 0 | 0 | Under maint.
100 | Sylhet 225 MW CCPP |  | PDB | 1*142+1*89 | 231 | 202 | 5135670 | Machine problem
101 | Sylhet 20 MW GTPP |  | PDB | 1*20 | 20 | 18 | 398000
| Sylhet 50MW PP (EPL) |  | NENP | 27*2 | 0 | 0 | 0 | Contract Expired
102 | Shahjahanulla 25 MW PP |  | SIPP, REB | 3*9.34 | 25 | 16 | 379344 | Engine problem
103 | Bibiana-II 341 MW CCPP (Summit) |  | IPP | 1*222+1*119 | 341 | 280 | 6522000 | FGMO
104 | Bibiyana-III 400 MW CCPP |  | PDB | 285*1+134*1 | 400 | 373 | 8877000 | FGMO
105 | Sylhet 10MW PP (Desh) |  | RPP | 6*1.95 | 10 | 8 | 211680
106 | Bibiyana South 400 MW |  | PDB | 400 MW | 383 | 400 | 9228300
| Sylhet Area Total |  |  |  | 2427 | 1636 | 38689214
107 | Bheramara GTPP Unit-3 |  | PDB | 1*20 | 16 | 0 | 0 | Fuel shortage
** | Bheramara (HVDC ) |  | Imported power | 2*500 | 1000 | 804 | 21314181
108 | Khulna 115 PP MW (KPCL-2) |  | NENP | 7*17 | 115 | 96 | 1740480 | Engine problem
109 | Faridpur 50 MW Peaking PP |  | PDB | 8*6.89 | 54 | 38 | 400800 | Engine problem
110 | Khulna 225 MW CCPP |  | NWPGCL | 1*150+1*75 | 230 | 0 | 0 | Fuel conservation
111 | Gopalganj 100 MW Peaking PP |  | PDB | 16*6.98 | 109 | 58 | 539264 | Engine problem
112 | Bheramara 410 MW CCPP |  | NWPGCL | 1*278+1*132 | 410 | 165 | 4822848 | Gas shortage
| Noapara 40 MW PP (Khanjahan Ali) |  | NENP | 5*8.5 | 40 | 32 | 703500 | Engine problem
113 | Noapara 100 MW PP (Bangla Trac) |  | IPP | 70*1.4 | 100 | 0 | 191040 | Fuel shortage
114 | Rupsha 105 MW PP (Orion rupsha) |  | IPP | 6*18.445 | 105 | 11 | 66720 | Fuel shortage
115 | Madhumati 100 MW PP |  | NWPGCL | 6*18 | 105 | 105 | 1861632
116 | Mongla Orion 100 MW Solar PP |  | IPP | 100 | 100 | 0 | 669600
| Khulna 330 MW CCPP (OIL) |  | BPDB | 1*220+1*110 | 0 | 60 | 890727 | On test.
| Rampal 1320 MW (BIFPCL) |  | NTPC&BPDB | 660*2 | 617 | 367 | 8865455 | On test.
| Kulna 225 MW CCPP (GAS) |  | NWPGCL | 0 | 0 | 0 | 0
| Khulna Area Total |  |  |  | 3001 | 1736 | 42066247
117 | Barisal 110 MW PP (Summit ) |  | IPP | 7*17.076 | 110 | 16 | 879072 | Line O/L
118 | Bhola 33 MW PP (Venture) |  | NENP | 1*34.50 | 40 | 30 | 562100 | Engine problem
119 | Bhola 225 MW CCPP |  | PDB | 2*63+1*68 | 194 | 172 | 4127408 | Machine problem
120 | Bhola 95 MW PP (Aggreko) |  | QRPP | 96*1.10 | 0 | 0 | 0 | Contract Expired
121 | Payra 1320 MW |  | BCPCL | 2*622 | 1244 | 1072 | 25297700 | Line O/L
122 | Bhola Nutan Biddut BD LTD |  | IPP | 220 | 220 | 0 | 0 | Under maint.
123 | United Payra Power Ltd. |  | IPP | 8*18.5+1*9.5 | 150 | 0 | 0 | Line O/L
| Barisal 307 MW |  | BCPCL | 307*1 | 307 | 0 | 0 | On test.
| Barisal Area Total |  |  |  | 2265 | 1290 | 30866280
124 | Baghabari 71 MW GTPP |  | PDB | 1*71 | 71 | 0 | 0 | Gas shortage
| Baghabari 100 MW GTPP |  | PDB | 1*100 | 100 | 0 | 0 | Gas shortage
125 | Baghabari 50 MW Peaking PP |  | PDB | 6*8.9 | 52 | 32 | 402880 | Engine problem
126 | Bera 70 MW Peaking PP |  | PDB | 9*8.29 | 71 | 24 | 384058 | Engine problem
127 | Amnura 50 MW PP(Sinha) |  | QRPP | 7*7.79 | 0 | 0 | 0 | Contract Expired
128 | Katakhali 50 MW PP (Northern) |  | QRPP | 6*8.9 | 50 | 34 | 706780 | Engine problem
129 | Katakhali 50 MW Peaking PP |  | PDB | 6*8.7 | 50 | 40 | 530100 | Engine problem
130 | Sirajgonj Unit-1 225MW |  | NWPGCL | 1*150+1*75 | 210 | 181 | 4780709 | Gas shortage
131 | Sirajgonj Unit-2 225MW |  | NWPGCL | 1*150+1*75 | 220 | 0 | 0
132 | Sirajgonj Unit-3 225MW |  | NWPGCL | 1*141 | 220 | 0 | 0 | Gas shortage
133 | Sirajgonj 400 MW CCPP Unit-4 |  | SNWPGCL | 1*282+1*132 | 414 | 302 | 7715455 | Gas shortage
134 | Santahar 50 MW Peaking PP |  | PDB | 6*8.7 | 50 | 28 | 480103 | Engine problem
135 | Bogra 22 MW PP (GBB) |  | RPP | 6*4 | 22 | 21 | 432000
136 | Bogura 20 MW PP (Energyprima) |  | NENP | 5*3.3+5*2 | 0 | 0 | 0
137 | Ullapara 11 MW PP (Summit) |  | SIPP, REB | 4*2.90 | 11 | 11 | 252828
138 | Natore 52 MW PP (Rajlanka) |  | IPP | 6*8.92 | 52 | 43 | 850325 | Engine problem
139 | Chapainawabganj 100 MW Peaking PP |  | PDB | 12*8.924 | 104 | 82 | 1308464 | Engine problem
140 | Baghabari 200 MW PP (Paramount) |  | IPP | 135*1.6 | 200 | 0 | 0 | Fuel shortage
141 | Bagura 113 MW PP (Confidence)-2 |  | IPP | 6*18.55+7.2 | 113 | 70 | 899616 | Fuel shortage
142 | Confidence Power Bogura Unit-1 113 MW |  | IPP | 6*18.55 | 113 | 95 | 1420992 | Fuel shortage
143 | Sirajgonj 6.55 MW Solar |  | NWPGCL | 1*6 | 6 | 0 | 38160
| Adani Power Jharkhanda Ltd |  | Import | 0 | 0 | 764 | 13645455 | On test.
| Rajshahi Area Total |  |  |  | 2129 | 1727 | 33847925
144 | Barapukuria TPP Unit-1 |  | PDB | 1*125 | 85 | 0 | 0 | Coal shortage
| Barapukuria TPP Unit-2 |  | PDB | 1*125 | 85 | 0 | 0 | Under maint.
145 | Barapukuria 275 MW TPP Unit-3 |  | PDB | 1*275 | 274 | 240 | 4993200 | Machine problem
146 | Rangpur 20 MW GTPP |  | PDB | 1*20 | 20 | 0 | 0
147 | Saidpur 20 MW GTPP |  | PDB | 1*20 | 20 | 0 | 0
148 | Rangpur 113 MW PP (Confidence) |  | IPP | 9*6.984+7*7.015+3.15*2 | 113 | 107 | 882153 | Engine problem
149 | Sympa Solar Power 8MW |  | IPP | 8 MW | 8 | 0 | 38904
150 | Energypac Power Venture Thakurgaon Ltd. |  | IPP | 115 | 115 | 36 | 888768 | Fuel shortage
| Intraco Solar 30 MW |  | IPP | 1*30 | 30 | 0 | 227793
| Teesta Solar Limited |  | BPCL | 16*12.5 | 0 | 0 | 0
| Rangpur Area Total |  |  |  | 750 | 383 | 7030818
| Total |  |  |  | 22700 | 14176 | 299252945
| Eastern Grid Total |  |  |  | 14555 | 9040 | 185441675
| Western Grid Total |  |  |  | 8145 | 5136 | 113811270
| National Grid Total |  |  |  | 22700 | 14176 | 299252945
*Data collected from respective power station over telephone.
Executive Engineer
Network Operation Division
Page- 3

## P3
POWER GRID COMPANY OF BANGLADESH LTD.
NATIONAL LOAD DESPATCH CENTER
MAXIMUM LOAD SERVED BY DIFFERENT GRID SUB-STATIONS
QF-LDC-09
| Date: | 2023-04-09
| (a) ENTIRE EASTERN GRID : |  | 9075.27 | MW | (b) ENTIRE WESTERN GRID : |  | 4553.4 | MW
| i) Dhaka area |  | 4879.27 | MW | i) Khulna area |  | 1740 | MW
| ii) Chittagong area |  | 1295 | MW | ii) Rajshahi area |  | 1549.2 | MW
| iii) Comilla area |  | 1338 | MW | iii) Barisal area |  | 428.2 | MW
| iv) Mymensingh area |  | 1086 | MW | iv) Rangpur area |  | 836 | MW
| v) Sylhet area |  | 477 | MW
|  | SYSTEM TOTAL DEMAND ( a + b ) = |  | 13628.67 | MW
MAXIMUM LOAD SERVED BY DIFFERENT SUB-STATIONS
| Sub-station | Load (MW) | Time | Sub-station | Load (MW) | Time | Sub-station | Load (MW) | Time | Sub-station | Load (MW) | Time | Sub-station | Load (MW) | Time
1 | AKS | 0 | 00:00 | Chhatak | 28 | 18:30 | Kamrangirchar | 58 | 13:00 | Natore | 150 | 19:30 | Shitalakhya | 127 | 15:00
2 | AKSML | 100 | 03:00 | Chowmuhani | 208 | 19:00 | Kaptai | 4 | 18:00 | Nawabganj | 48.3 | 15:00 | Sholosohor | 34 | 15:00
3 | Aftabnagar | 35 | 15:00 | Chuadanga | 110 | 22:00 | Kazla | 85 | 01:00 | Netrakona | 106 | 17:00 | Shyampur | 162 | 11:00
4 | Agargaon | 88 | 15:00 | Coxsbazar | 130 | 21:00 | Keranigonj | 60 | 00:00 | New | 76 | 15:00 | Siddhirganj | 118 | 12:00
5 | Agrabad | 70 | 15:00 | Cumilla(N) | 159 | 18:30 | Khagrachori | 30 | 18:00 | Niamatpur | 109 | 01:00 | Sirajganj | 117 | 19:30
6 | Amnura | 87 | 21:00 | Cumilla(S) | 182 | 19:00 | Khulna | 112 | 20:00 | Noapara | 48 | 19:30 | Sonargaon | 91 | 23:00
7 | Ashuganj | 73 | 00:00 | Daudkandi | 151 | 21:00 | Khulshi | 171 | 14:00 | PHP | 3 | 04:00 | Sreemongol | 55 | 23:00
8 | BIPTC | N/A | N/A | Dhaka | 40 | 11:00 | Kishoreganj | 124 | 21:00 | Pabna | 112 | 19:00 | Sreepur | 23 | 15:00
9 | BSRM | 112 | 12:00 | Dhamrai | 122 | 15:00 | Kodda | 301 | 17:00 | Palashbari | 122 | 19:00 | Srinagar | 43.87 | 21:00
10 | Bagerhat | 93 | 21:00 | Dhanmondi | 151 | 13:00 | Kulaura | 42 | 19:00 | Panchagarh | 49 | 18:30 | Sunamganj | 49 | 21:00
11 | Bakulia | 101 | 21:00 | Dohazari | 100 | 19:00 | Kurigram | 65 | 19:00 | Patuakhali | 96 | 18:30 | Sylhet | 140 | 21:00
12 | Banani | 48 | 11:00 | Faridpur | 145 | 21:00 | Kushtia | 132 | 21:00 | Payra | 17.3 | 19:00 | TK | 30 | 21:00
13 | Bangabhaban | 23 | 10:00 | Fatullah | 66 | 12:00 | Lalbag | 81 | 13:00 | Postogola | 40 | 19:00 | Tangail | 236 | 21:00
14 | Barapukuria | 59 | 22:00 | Fenchuganj | 43 | 18:30 | Lalmonirhat | 47 | 19:00 | Purbachal | 21 | 21:00 | Thakurgaon | 89 | 19:30
15 | Barguna | 20 | 21:00 | Feni | 149 | 19:30 | Madanganj | 36 | 00:00 | Purbasadipur | 120 | 19:30 | Tongi | 150 | 13:00
16 | Barishal | 111 | 13:00 | GPH | 66 | 01:00 | Madaripur | 102 | 21:00 | Rahanpur_I | 27 | 00:00 | Ullon | 46 | 19:00
17 | Barishal-230 | 86 | 19:00 | Ghorashal | 72 | 14:00 | Madartek | 84 | 23:00 | Rahim | 49 | 16:00 | Uttara | 87 | 14:00
18 | Baroaulia | 70 | 00:00 | Goalpara | 36 | 18:30 | Madunaghat | 57 | 14:00 | Rajbari | 64 | 19:30 | UttaraNew | 21 | 12:00
19 | Baroirhat | 48 | 21:00 | Gollamari | 46 | 19:30 | Magura | 62 | 19:30 | Rajendrapur | 116 | 15:00 | Zigatola | 76 | 19:00
20 | Bashundhara | 166 | 19:30 | Gopalganj | 104 | 21:00 | Mahasthangarh | 82 | 21:00 | Rajshahi | 155 | 21:00
21 | BashundharaCement | 6 | 14:00 | Gulshan | 118 | 13:00 | Manikganj | 107 | 19:30 | Rajshahi-230 | 40 | 15:00
22 | Beanibazar | 60 | 19:00 | Halishahar | 80 | 12:00 | Maniknagar | 71 | 13:00 | Ramganj | 120 | 21:00
23 | Benapole | 66 | 21:00 | HaripurSBU | 152 | 00:00 | Matarbari | 45 | 20:00 | Rampur | 39 | 19:00
24 | Bhaluka | 110 | 19:30 | Hasnabad | 94 | 20:00 | Matuail | 66 | 15:00 | Rangamati | 16 | 19:00
25 | Bhandaria | 50 | 21:00 | Hathazari | 64 | 21:00 | Millgate | 82 | 15:00 | Rangpur | 133 | 19:00
26 | Bhangura | 41 | 19:00 | Ishurdi | 68 | 21:00 | Mirpur | 134 | 15:00 | Ruppur | 5.4 | 10:00
27 | Bheramara(GK) | 58 | 19:00 | Jaldhaka | 66 | 19:00 | Mirsorai | 3 | 00:00 | SSM | 10 | 15:00
28 | Bhulta | 271 | 11:00 | Jamalpur | 158 | 23:00 | Mithapukur | 44 | 15:00 | Saidpur | 112 | 15:00
29 | Bog-Sherpur | 64 | 03:00 | Jashore | 148 | 21:00 | Modern | 0 | 00:00 | Satkhira | 137 | 21:00
30 | Bogura | 172 | 03:00 | Jhenaidah | 132 | 20:00 | Mogbazar | 128 | 12:00 | Satmasjid | 111 | 19:30
31 | Borhanuddin | 59 | 21:00 | Joydebpur | 176 | 14:00 | Mongla | 29 | 10:00 | Savar | 192 | 15:00
32 | Brahmanbaria | 154 | 01:00 | Joypurhat | 57 | 19:00 | Motijheel | 39 | 13:00 | Shahjadpur | 112 | 20:00
33 | Cantonment | 139 | 15:00 | Juldah | 30 | 15:00 | Munshiganj | 101 | 21:00 | Shahjibazar | 104 | 00:00
34 | Chandpur | 63 | 21:00 | KSRM | 30 | 03:00 | Mymensingh | 240 | 21:00 | Shahmirpur | 47 | 10:00
35 | Chandraghona | 30 | 19:00 | Kabirpur | 316 | 12:00 | Naogaon | 140 | 21:00 | Shariatpur | 74 | 20:00
36 | Chapai | 75 | 22:00 | Kachua | 76 | 19:30 | Narail | 56 | 19:00 | Sherpur | 148 | 21:00
37 | Charsaidpur | 50 | 17:00 | Kallyanpur | 96 | 18:30 | Narinda | 76 | 13:00 | Shikalbaha | 29 | 00:00
38 | Chauddagram | 41 | 21:00 | Kalurghat | 34 | 14:00 | Narshingdi | 184 | 21:00 | Shikalbaha-230 | N/A | N/A
| Sub Divisional Engineer |  |  |  | Executive Engineer |  |  |  | Superintendent Engineer
| Network Operation Division |  |  |  | Network Operation Division |  |  |  | Load Despatch Circle
| (1) Honbl. State Minister |  |  |  | (8) Executive Director (O & M) PGCB. |  |  |  | (18) C.E. Transmission (1 & 2) PGCB.
| Ministry of Power,Energy & Mineral |  |  |  | (9) Member,Generation,PDB. |  |  |  | (19) S.E. System Protection,PGCB.
| Resources, GOB. |  |  |  | (10) Member,Distribution,PDB. |  |  |  | (20) Director,Public Relation,PDB.
| (2) Secy (Power Divn.)Ministry of |  |  |  | (11) Member,Transmission & |  |  |  | (21) Director Program, PDB.
| Power,Energy & Mineral Resources. |  |  |  | System Operation,PDB. |  |  |  | (22) S.E. Consumer Affairs,PDB.
| (3) Director General,Power cell |  |  |  | (12) Member,P&D,PDB. |  |  |  | (23) Director,Project Planning,PDB.
| (4) Chairman,BERC |  |  |  | (13) C.E (P & D), PGCB. |  |  |  | (24) Director,System Planning,PDB.
| (5) Chairman, BPDB. |  |  |  | (14) G.M. Commercial Operation |  |  |  | (25) Executive Eng.IMD.
| (6) Managing Director, PGCB. |  |  |  | (15) C.E. Generation,PDB. |  |  |  | (26) Executive Eng. EMD.
| (7) Member(Power & Industry) |  |  |  | (16) C.E, (P & D),PDB. |  |  |  | (27) NLDC
| Planning Commission. |  |  |  | (17) C.E. System Operation,PGCB

## Voltage
e
MAXIMUM & MINIMUM VOLTAGES OF DIFFERENT GRID SUB-STATIONS:
| Date: | 2023-04-09 | [7 empty] | QF-LDC-10
| Sub-Station | Max Voltage | Hour | Min | Hour | Sub-Station | Maxm | Hour | Min | Hour
|  |  |  | Voltage |  |  | Voltage |  | Voltage
| 400 KV | KV | Hour | KV | Hour | 400 KV | KV | Hour | KV | Hour
14 | Aminbazar | 410 | 00:00 | 379 | 12:00 | Kaliakoir | 396 | 03:00 | 385 | 06:00
| Bhulta | 394 | 03:00 | 374 | 12:00 | Madunaghat_I | 413 | 03:00 | 389 | 10:00
| Bibiana | 407 | 00:00 | 396 | 12:00 | Payra | 415 | 04:00 | 404 | 12:00
| BIPTC | 402 | 06:00 | 393 | 00:00 | Rahanpur_I | 422 | 02:00 | 402 | 11:00
| Gopalganj | 408 | 04:00 | 388 | 12:00
| 230 KV | KV |  | KV |  | 230 KV | KV |  | KV
| Agargaon | 234 | 04:00 | 219 | 12:00 | Hathazari | 239 | 21:00 | 220 | 14:00
| AKSML | 240 | 22:00 | 215 | 05:00 | Ishurdi | 235 | 04:00 | 225 | 12:00
| Aminbazar | 235 | 03:00 | 220 | 11:00 | Jhenaidah | 228 | 05:00 | 218 | 14:00
| Ashuganj | 240 | 18:30 | 227 | 12:00 | Kaliakoir | 235 | 04:00 | 229 | 08:00
| Baghabari | 234 | 16:00 | 223 | 12:00 | Keranigonj | 234 | 04:00 | 220 | 12:00
| Barapukuria | 221 | 05:00 | 202 | 17:00 | Khulna(S) | 232 | 05:00 | 224 | 14:00
| Barishal | 234 | 04:00 | 226 | 14:00 | Madunaghat_I | 241 | 02:00 | 225 | 10:00
| Bheramara | 232 | 04:00 | 222 | 12:00 | Maniknagar | 235 | 03:00 | 220 | 12:00
| Bhulta | 236 | 02:00 | 223 | 12:00 | Meghnaghat | 240 | 00:00 | 230 | 10:00
| Bibiana | 240 | 00:00 | 233 | 10:00 | Mirsorai | 237 | 03:00 | 219 | 12:00
| BIPTC | 235 | 04:00 | 224 | 12:00 | Rajshahi | 230 | 02:00 | 223 | 09:00
| Bogura | 225 | 05:00 | 210 | 14:00 | Rampur | N/A | N/A | N/A | N/A
| Borhanuddin | 235 | 09:00 | 229 | 14:00 | Rampura | 234 | 01:00 | 220 | 12:00
| BSRM | 238 | 02:00 | 221 | 14:00 | Shikalbaha | 240 | 04:00 | 223 | 14:00
| Cumilla(N) | 234 | 00:00 | 223 | 12:00 | Shyampur | 235 | 04:00 | 221 | 12:00
| Fenchuganj | 244 | 18:30 | 236 | 15:00 | Siddhirganj | 236 | 00:00 | 225 | 12:00
| Ghorashal | N/A | N/A | N/A | N/A | Sirajgonj | 230 | 15:00 | 221 | 12:00
| GPH | 237 | 02:00 | 220 | 14:00 | Sreepur | 230 | 00:00 | 229 | 03:00
| Haripur | 232 | 03:00 | 222 | 12:00 | Tongi | 231 | 04:00 | 216 | 11:00
| Hasnabad | 236 | 00:00 | 222 | 11:00
| 132 kV | KV |  | KV |  | 132 kV | KV |  | KV
| Aftabnagar | 135 | 02:00 | 124 | 12:00 | Lalbag | 138 | 00:00 | 129 | 12:00
| Agargaon | 135 | 04:00 | 124 | 12:00 | Lalmonirhat | 124 | 22:00 | 109 | 17:00
| Agrabad | 137 | 22:00 | 125 | 13:00 | Madanganj | 137 | 00:00 | 130 | 11:00
| AKS | 135 | 21:00 | 125 | 14:00 | Madaripur | 135 | 06:00 | 130 | 11:00
| Aminbazar | 139 | 05:00 | 128 | 11:00 | Madartek | 136 | 04:00 | 124 | 12:00
| Amnura | 133 | 03:00 | 127 | 08:00 | Madunaghat | 139 | 04:00 | 127 | 14:00
| Ashuganj | 139 | 00:00 | 134 | 12:00 | Magura | 135 | 05:00 | 126 | 21:00
| Bagerhat | 130 | 04:00 | 123 | 13:00 | Mahasthangarh | 131 | 05:00 | 118 | 17:00
| Bakulia | 138 | 22:00 | 125 | 14:00 | Manikganj | 136 | 18:30 | 129 | 17:00
| Banani | 135 | 03:00 | 123 | 12:00 | Maniknagar | 133 | 00:00 | 125 | 12:00
| Bangabhaban | 134 | 03:00 | 125 | 12:00 | Matarbari | 135 | 08:00 | 111 | 14:00
| Barapukuria | 134 | 05:00 | 118 | 17:00 | Matuail | 137 | 02:00 | 129 | 12:00
| Barguna | 130 | 11:00 | 124 | 00:00 | Millgate | 135 | 04:00 | 125 | 11:00
| Barishal | 135 | 04:00 | 127 | 12:00 | Mirpur | 139 | 03:00 | 126 | 12:00
| Barishal-230 | 136 | 03:00 | 130 | 14:00 | Mithapukur | 130 | 05:00 | 110 | 17:00
| Baroaulia | 138 | 22:00 | 127 | 14:00 | Modern | 138 | 18:30 | 127 | 12:00
| Baroirhat | 136 | 04:00 | 124 | 14:00 | Mogbazar | 136 | 02:00 | 125 | 12:00
| Bashundhara | 136 | 03:00 | 125 | 11:00 | Mongla | 130 | 05:00 | 124 | 13:00
| BashundharaCement | 137 | 00:00 | 130 | 11:00 | Motijheel | 134 | 03:00 | 125 | 12:00
| Beanibazar | 133 | 03:00 | 129 | 13:00 | Munshiganj | 136 | 18:30 | 129 | 09:00
| Benapole | 130 | 04:00 | 122 | 21:00 | Mymensingh | 130 | 15:00 | 109 | 14:00
| Bhaluka | 121 | 00:00 | 107 | 12:00 | Naogaon | 126 | 04:00 | 114 | 13:00
| Bhandaria | 132 | 06:00 | 120 | 18:30 | Narail | 134 | 05:00 | 124 | 14:00
| Bhangura | 137 | 04:00 | 130 | 10:00 | Narinda | 0 | 00:00 | N/A | N/A
| Bheramara | 135 | 04:00 | 130 | 11:00 | Narshingdi | 134 | 18:30 | 122 | 16:00
| Bheramara(GK) | 136 | 04:00 | 131 | 11:00 | Natore | 133 | 04:00 | 126 | 09:00
| Bhulta | 131 | 03:00 | 123 | 11:00 | Nawabganj | 137 | 00:00 | 129 | 11:00
| Bog-Sherpur | 133 | 04:00 | 123 | 12:00 | Netrakona | 122 | 00:00 | 109 | 14:00
| Bogura | 133 | 05:00 | 124 | 12:00 | New | 134 | 00:00 | 125 | 14:00
| Bogura-230 | 133 | 05:00 | 123 | 13:00 | Niamatpur | 121 | 05:00 | 106 | 14:00
| Brahmanbaria | 134 | 18:30 | 129 | 13:00 | Noapara | 132 | 05:00 | 127 | 13:00
| Cantonment | 134 | 04:00 | 123 | 12:00 | Pabna | 135 | 04:00 | 128 | 11:00
| Chandpur | 138 | 17:00 | 126 | 14:00 | Palashbari | 128 | 05:00 | 112 | 17:00
| Chandraghona | 139 | 22:00 | 125 | 14:00 | Panchagarh | 130 | 05:00 | 103 | 17:00
| Chapai | 133 | 03:00 | 127 | 09:00 | Patuakhali | 133 | 19:00 | 125 | 00:00
| Charsaidpur | 137 | 00:00 | 130 | 11:00 | Payra | 137 | 19:00 | 127 | 00:00
| Chauddagram | 136 | 03:00 | 125 | 14:00 | PHP | 136 | 04:00 | 123 | 14:00
| Chhatak | 133 | 04:00 | 130 | 14:00 | Postogola | 136 | 04:00 | 128 | 10:00
| Chowmuhani | 133 | 19:30 | 122 | 14:00 | Purbachal | 136 | 03:00 | 124 | 12:00
| Chuadanga | 132 | 05:00 | 119 | 19:30 | Purbasadipur | 129 | 05:00 | 107 | 17:00
| Coxsbazar | 125 | 07:00 | 110 | 14:00 | Rahim | 137 | 03:00 | 130 | 12:00
| Cumilla(N) | 137 | 01:00 | 129 | 14:00 | Rajbari | 133 | 04:00 | 126 | 12:00
| Cumilla(S) | 137 | 04:00 | 126 | 14:00 | Rajendrapur | 138 | 03:00 | 129 | 15:00
| Daudkandi | 135 | 02:00 | 128 | 11:00 | Rajshahi | 133 | 18:30 | 125 | 09:00
| Dhaka | 136 | 03:00 | 125 | 12:00 | Rajshahi-230 | 132 | 02:00 | 127 | 09:00
| Dhamrai | 134 | 04:00 | 123 | 12:00 | Ramganj | 134 | 04:00 | 125 | 13:00
| Dhanmondi | 137.7 | 04:00 | 130 | 11:00 | Rampur | 137 | 04:00 | 126 | 12:00
| Dohazari | 135 | 18:00 | 127 | 09:00 | Rampura | 134 | 01:00 | 124 | 12:00
| Faridpur | 135 | 04:00 | 127 | 12:00 | Rangamati | 138 | 22:00 | 124 | 14:00
| Fatullah | 137 | 01:00 | 128 | 12:00 | Rangpur | 129 | 05:00 | 109 | 17:00
| Fenchuganj | 138 | 04:00 | 134 | 17:00 | Ruppur | 136 | 04:00 | 130 | 09:00
| Feni | 136 | 03:00 | 125 | 14:00 | Saidpur | 128 | 06:00 | 110 | 17:00
| Ghorashal | 140 | 00:00 | 133 | 06:00 | Satkhira | 129 | 05:00 | 123 | 14:00
| Goalpara | 134 | 04:00 | 129 | 13:00 | Satmasjid | 134 | 04:00 | 123 | 12:00
| Gollamari | 136 | 18:30 | 129 | 14:00 | Savar | 137 | 01:00 | 126 | 11:00
| Gopalganj | 138 | 04:00 | 130 | 09:00 | Shahjadpur | 140 | 04:00 | 133 | 16:00
| Gopalganj-400 | 136 | 01:00 | 129 | 12:00 | Shahjibazar | 136 | 03:00 | 131 | 16:00
| Gulshan | 135 | 03:00 | 124 | 12:00 | Shahmirpur | 137 | 21:00 | 125 | 14:00
| Halishahar | 138 | 22:00 | 126 | 14:00 | Shariatpur | 135 | 04:00 | 130 | 21:00
| Haripur | 137 | 03:00 | 130 | 12:00 | Sherpur | 135 | 15:00 | 108 | 09:00
| HaripurSBU | 137 | 03:00 | 130 | 12:00 | Shikalbaha | 138 | 04:00 | 126 | 14:00
| Hasnabad | 135 | 00:00 | 124 | 12:00 | Shikalbaha-230 | 138 | 19:30 | 127 | 14:00
| Hathazari | 139 | 20:00 | 128 | 14:00 | Shitalakhya | 137 | 00:00 | 129 | 12:00
| Ishurdi | 136 | 04:00 | 130 | 12:00 | Sholosohor | 138 | 18:30 | 126 | 14:00
| Jaldhaka | 130 | 05:00 | 107 | 17:00 | Shyampur | 135 | 00:00 | 127 | 12:00
| Jamalpur | 136 | 20:00 | 113 | 09:00 | Shyampur-230 | 136 | 04:00 | 128 | 11:00
| Jashore | 131 | 04:00 | 123 | 13:00 | Siddhirganj | 137 | 00:00 | 130 | 12:00
| Jhenaidah | 136 | 04:00 | 129 | 15:00 | Sirajganj | 134 | 03:00 | 124 | 12:00
| Jhenaidah-230 | 137 | 05:00 | 129 | 14:00 | Sonargaon | 138 | 01:00 | 131 | 10:00
| Joydebpur | 141 | 18:30 | 133 | 12:00 | Sreemongol | 135 | 03:00 | 131 | 13:00
| Joypurhat | 125 | 05:00 | 110 | 13:00 | Sreepur | 133 | 19:00 | 130 | 00:00
| Juldah | 137 | 18:00 | 125 | 14:00 | Srinagar | 138 | 04:00 | 128 | 12:00
| Kabirpur | 137 | 05:00 | 121 | 12:00 | SSM | 140 | 19:00 | 132 | 12:00
| Kachua | 137 | 03:00 | 129 | 12:00 | Sunamganj | 132 | 06:00 | 127 | 19:00
| Kaliakoir | 140 | 03:00 | 131 | 08:00 | Sylhet | 134 | 02:00 | 132 | 13:00
| Kallyanpur | 137 | 05:00 | 127 | 05:00 | Tangail | 132 | 03:00 | 124 | 12:00
| Kalurghat | 139 | 22:00 | 127 | 14:00 | Thakurgaon | 131 | 05:00 | 100 | 17:00
| Kamrangirchar | 136 | 00:00 | 129 | 12:00 | TK | 137 | 19:00 | 126 | 14:00
| Kaptai | 136 | 00:00 | 130 | 13:00 | Tongi | 136 | 04:00 | 127 | 11:00
| Kazla | 134 | 04:00 | 125 | 12:00 | Ullon | 136 | 04:00 | 124 | 12:00
| Keranigonj | 138 | 00:00 | 127 | 11:00 | Uttara | 140 | 04:00 | 126 | 12:00
| Khagrachori | 137 | 22:00 | 124 | 14:00 | UttaraNew | 139 | 03:00 | 126 | 12:00
| Khulna | 134 | 03:00 | 128 | 13:00 | Zigatola | 137 | 00:00 | 129 | 11:00
| Khulna(S) | 134 | 04:00 | 128 | 14:00
| Khulshi | 136 | 03:00 | 127 | 12:00
| Kishoreganj | 129 | 00:00 | 120 | 11:00
| Kodda | 141 | 18:30 | 131 | 12:00
| KSRM | 138 | 19:00 | 126 | 14:00
| Kulaura | 137 | 03:00 | 133 | 14:00
| Kurigram | 127 | 05:00 | 107 | 17:00
| Kushtia | 136 | 05:00 | 129 | 14:00
| Sub Assistant Engineer | [5 empty] | Sub Divisional Engineer
| Network Operation Division | [5 empty] | Network Operation Division |  |  | Page 7 of 7

## L-Curve
Date | 2023-04-09
.
TIME | E-W INT.(Export) | EAST GRID | WEST GRID | TOTAL |  |  | DAILY LOAD CURVE
0:00 | 108 | 8083 | 4974 | 13057 |  |  |  | QF-LDC-11
0:30 | 364 | 8015.5 | 4748 | 12763.5 | Date: | 2023-04-09
1:00 | 620 | 7948 | 4522 | 12470
1:30 | 625 | 7812 | 4488.5 | 12300.5
2:00 | 630 | 7676 | 4455 | 12131
2:30 | 600 | 7699.5 | 4503 | 12202.5 | [5 empty] | Gen. at Eve. Peak | 14176 | 14176 MW (21:00 )
3:00 | 570 | 7723 | 4551 | 12274 | [6 empty] | 21:00
3:30 | 490 | 7560.5 | 4492 | 12052.5 | [5 empty] | Gen. at Day Peak | 12331 | 12331 MW (12:00 )
4:00 | 410 | 7398 | 4433 | 11831 | [6 empty] | 12:00
4:30 | 540 | 7189 | 4210.5 | 11399.5 | [5 empty] | Highest Generation | 14176
5:00 | 670 | 6980 | 3988 | 10968 | [6 empty] | 21:00
5:30 | 685 | 6686 | 3834 | 10520
6:00 | 700 | 6392 | 3680 | 10072
6:30 | 765 | 6318.5 | 3752 | 10070.5
7:00 | 830 | 6245 | 3824 | 10069
7:30 | 905 | 6340.5 | 3925 | 10265.5
8:00 | 980 | 6436 | 4026 | 10462
8:30 | 960 | 6512 | 4166.5 | 10678.5
9:00 | 940 | 6588 | 4307 | 10895
9:30 | 970 | 6800 | 4479.5 | 11279.5
10:00 | 1000 | 7012 | 4652 | 11664
10:30 | 1025 | 7098.5 | 4774.5 | 11873
11:00 | 1050 | 7185 | 4897 | 12082
11:30 | 1060 | 7268 | 4938.5 | 12206.5
12:00 | 1070 | 7351 | 4980 | 12331
12:30 | 935 | 7575 | 5004.5 | 12579.5
13:00 | 800 | 7799 | 5029 | 12828
13:30 | 780 | 7945 | 5050 | 12995
14:00 | 760 | 8091 | 5071 | 13162
14:30 | 865 | 8146 | 5043.5 | 13189.5
15:00 | 970 | 8201 | 5016 | 13217
15:30 | 715 | 8103 | 5026.5 | 13129.5
16:00 | 460 | 8005 | 5037 | 13042
16:30 | 418 | 7975 | 4983.5 | 12958.5
17:00 | 376 | 7945 | 4930 | 12875
17:30 | 288 | 7964 | 4935 | 12899
18:00 | 200 | 7983 | 4940 | 12923
18:30 | 148 | 8281 | 4953 | 13234
19:00 | 96 | 8579 | 4966 | 13545
19:30 | 60 | 8790 | 5116 | 13906
20:00 | 50 | 8936 | 5064 | 14000 |  |  |  | Executive Engineer
20:30 | 60 | 8988 | 5100 | 14088 |  |  |  | Network Operation Division
21:00 | 70 | 9040 | 5136 | 14176
21:30 | 60 | 8955.5 | 5136 | 14091.5
22:00 | 50 | 8871 | 5136 | 14007 |  |  |  |  | Page 6 of 7
22:30 | 42 | 8694 | 5137 | 13831
23:00 | 34 | 8517 | 5138 | 13655
23:30 | 71 | 8300 | 5056 | 13356
24:00 | 108 | 8083 | 4974 | 13057
14176 MW (21:00 )
12331 MW (12:00 )

## En-Curve
DAILY ENERGY CURVE
Date | 2023-04-09 |  | Energy |  | 299252945
[13 empty] | 2023-04-09 | [5 empty] | QF-LDC-12
TIME | GAS | HVDC | P.GEN(GAS). | P.GEN(HSD) | P.GEN(HFO). | COAL | HYDRO | G.GEN(HSD) | G.GEN(HFO) | TRIPURA | SOLAR | SHORTAGE
0:00 | 3827 | 908 | 2122 | 140 | 2961 | 2452 | 0 | 0 | 543 | 104 | 0 | 0
0:30 | 3853.5 | 907.5 | 2142 | 177 | 2964 | 2065.5 | 0 | 30 | 521 | 103 | 0 | 70.0397 |  | Date: | 43563
1:00 | 3880 | 907 | 2162 | 214 | 2967 | 1679 | 0 | 60 | 499 | 102 | 0 | 140.0794
1:30 | 3819.5 | 907 | 2174 | 107 | 2966 | 1670.5 | 0 | 60 | 494.5 | 102 | 0 | 125.795 | [8 empty] | Total Energy | 299.2529 | Total Energy Gen MKWHr Energy Not Served MKWHr Energy Requirement MKWHr | Total Energy Gen 299.253 MKWHr Energy Not Served 2.758 MKWHr Energy Requirement 302.011 MKWHr
2:00 | 3759 | 907 | 2186 | 0 | 2965 | 1662 | 0 | 60 | 490 | 102 | 0 | 111.5106 | [8 empty] | Energy not Served | 2.7577
2:30 | 3780.5 | 906.5 | 2188 | 0 | 2987.5 | 1697.5 | 0 | 55 | 486.5 | 101 | 0 | 108.2851 | [8 empty] | Energy Requirement | 302.0107
3:00 | 3802 | 906 | 2190 | 0 | 3010 | 1733 | 0 | 50 | 483 | 100 | 0 | 105.0595
3:30 | 3711.5 | 906.5 | 2117.5 | 0 | 3012 | 1758.5 | 0 | 45 | 401.5 | 100 | 0 | 99.9909 | [7 empty] | Shortage
4:00 | 3621 | 907 | 2045 | 0 | 3014 | 1784 | 0 | 40 | 320 | 100 | 0 | 94.9222
4:30 | 3652.5 | 907 | 2034 | 0 | 2655 | 1808.5 | 0 | 35 | 208.5 | 99 | 0 | 47.4611
5:00 | 3684 | 907 | 2023 | 0 | 2296 | 1833 | 0 | 30 | 97 | 98 | 0 | 0
5:30 | 3703.5 | 869 | 2034.5 | 0 | 1919.5 | 1788 | 0 | 30 | 80.5 | 94 | 1 | 0
6:00 | 3723 | 831 | 2046 | 0 | 1543 | 1743 | 0 | 30 | 64 | 90 | 2 | 0
6:30 | 3698 | 817.5 | 2026 | 0 | 1516.5 | 1800 | 0 | 30 | 64 | 88 | 30.5 | 39.1669 | [6 empty] | Coal
7:00 | 3673 | 804 | 2006 | 0 | 1490 | 1857 | 0 | 30 | 64 | 86 | 59 | 78.3339
7:30 | 3682 | 817.5 | 2035.5 | 0 | 1514 | 1918.5 | 0 | 30 | 64 | 91 | 113 | 99.5301 | [5 empty] | Oil
8:00 | 3691 | 831 | 2065 | 0 | 1538 | 1980 | 0 | 30 | 64 | 96 | 167 | 120.7263
8:30 | 3671.5 | 831 | 2055 | 0 | 1650.5 | 2060 | 0 | 30 | 64 | 97 | 219.5 | 122.1087
9:00 | 3652 | 831 | 2045 | 0 | 1763 | 2140 | 0 | 30 | 64 | 98 | 272 | 123.4911
9:30 | 3644.5 | 845.5 | 2100.5 | 0 | 1999 | 2169.5 | 12.5 | 30 | 64 | 101 | 313 | 119.8048
10:00 | 3637 | 860 | 2156 | 0 | 2235 | 2199 | 25 | 30 | 64 | 104 | 354 | 116.1184
10:30 | 3627.5 | 883.5 | 2083.5 | 0 | 2428 | 2213.5 | 25 | 24 | 101.5 | 104 | 382.5 | 88.0104
11:00 | 3618 | 907 | 2011 | 0 | 2621 | 2228 | 25 | 18 | 139 | 104 | 411 | 59.9024
11:30 | 3609 | 907 | 2056.5 | 0 | 2648.5 | 2259 | 25 | 22.5 | 150.5 | 109 | 419.5 | 47.4611
12:00 | 3600 | 907 | 2102 | 0 | 2676 | 2290 | 25 | 27 | 162 | 114 | 428 | 35.0199
12:30 | 3639 | 907 | 2137.5 | 73 | 2754 | 2289 | 25 | 25.5 | 200 | 113 | 416.5 | 57.5984
13:00 | 3678 | 907 | 2173 | 146 | 2832 | 2288 | 25 | 24 | 238 | 112 | 405 | 80.177
13:30 | 3678 | 907 | 2173 | 146 | 2832 | 2288 | 25 | 24 | 238 | 112 | 405 | 80.177
14:00 | 3678 | 907 | 2173 | 146 | 2832 | 2288 | 25 | 24 | 238 | 112 | 405 | 80.177
14:30 | 3626.5 | 907.5 | 2179.5 | 355 | 2818 | 2291.5 | 25 | 62 | 296 | 115 | 346.5 | 147.452
15:00 | 3575 | 908 | 2186 | 564 | 2804 | 2295 | 25 | 100 | 354 | 118 | 288 | 214.727
15:30 | 3599 | 908 | 2185.5 | 376 | 2879 | 2296 | 25 | 80 | 430.5 | 114 | 236.5 | 191.6876
16:00 | 3623 | 908 | 2185 | 188 | 2954 | 2297 | 25 | 60 | 507 | 110 | 185 | 168.6482
16:30 | 3561.5 | 908 | 2192.5 | 94 | 3088 | 2283 | 25 | 60 | 525 | 108 | 113.5 | 153.4422
17:00 | 3500 | 908 | 2200 | 0 | 3222 | 2269 | 25 | 60 | 543 | 106 | 42 | 138.2362
17:30 | 3530.5 | 908 | 2182 | 0 | 3258.5 | 2242.5 | 25 | 60 | 557 | 110 | 25.5 | 208.1181
18:00 | 3561 | 908 | 2164 | 0 | 3295 | 2216 | 25 | 60 | 571 | 114 | 9 | 278
18:30 | 3626 | 892 | 2141.5 | 35.5 | 3523 | 2226 | 25 | 60 | 582.5 | 118 | 4.5 | 268.0205
19:00 | 3691 | 876 | 2119 | 71 | 3751 | 2236 | 25 | 60 | 594 | 122 | 0 | 258.041
19:30 | 3756 | 845 | 2126 | 71 | 3923 | 2396 | 25 | 60 | 594 | 110 | 0 | 229.0114
20:00 | 3790 | 804 | 2107 | 153 | 3950 | 2401 | 25 | 60 | 596 | 114 | 0 | 199.9818
20:30 | 3816.5 | 804 | 2112 | 200.5 | 3930 | 2422 | 25 | 60 | 601 | 117 | 0 | 167.4909
21:00 | 3843 | 804 | 2117 | 248 | 3910 | 2443 | 25 | 60 | 606 | 120 | 0 | 135
21:30 | 3843 | 824.5 | 2109 | 217 | 3879.5 | 2442 | 25 | 30 | 604.5 | 117 | 0 | 130
22:00 | 3843 | 845 | 2101 | 186 | 3849 | 2441 | 25 | 0 | 603 | 114 | 0 | 125
22:30 | 3850 | 876.5 | 2113 | 179 | 3650 | 2441 | 12.5 | 0 | 592 | 117 | 0 | 124.5
23:00 | 3857 | 908 | 2125 | 172 | 3451 | 2441 | 0 | 0 | 581 | 120 | 0 | 124
23:30 | 3842 | 908 | 2123.5 | 156 | 3206 | 2446.5 | 0 | 0 | 562 | 112 | 0 | 119 |  | Max Temp. in Dhaka |  | 37.7° C
24:00 | 3827 | 908 | 2122 | 140 | 2961 | 2452 | 0 | 0 | 543 | 104 | 0 | 114
Executive Engineer
Network Operation Division
Page 5 of 7
GAS
Oil
HVDC
COAL
HYDRO
SOLAR
Total Energy Gen 299.253 MKWHr Energy Not Served 2.758 MKWHr Energy Requirement 302.011 MKWHr
Shortage
Note on W13: Author:

## Generation
g | 2023-04-09
Si No | Unit | 1:00 | 2:00 | 3:00 | 4:00 | 5:00 | 6:00 | 7:00 | 8:00 | 9:00 | 10:00 | 11:00 | 12:00 | 13:00 | 14:00 | 15:00 | 16:00 | 17:00 | 18:00 | 18:30 | 19:00 | 19:30 | 20:00 | 21:00 | 22:00 | 23:00 | 24:00 | KWH
1 | Karnaphuli Hydro PP Unit-1, 2 & 3 | [9 empty] | 25 | 25 | 25 | 25 | 25 | 25 | 25 | 25 | 25 |  | 25 | 25 | 25 | 25 | 25 | 0 | 0 | 308760
2 | Karnaphuli Hydro PP Unit-4 & 5
3 | Chattogram TPP-1
4 | Chattogram TPP-2
5 | Raozan 25 MW PP | 25 | 25 | 25 | 25 | 25 | 25 | 25 | 25 | 25 | 25 | 25 | 25 | 25 | 23 | 25 | 25 | 25 | 8 |  | 10 | 25 | 25 | 25 | 25 | 25 | 25 | 585516
| Teknaf 20MW PP (Solartech) | [6 empty] | 4 | 9 | 15 | 18 | 19 | 20 | 18 | 16 | 12 | 7 | 2 | 0 | [8 empty] | 139050
6 | Sikalbaha 225MW CCPP (Gas) | 186 | 182 | 181 | 181 | 181 | 181 | 181 | 181 | 181 | 181 | 181 | 189 | 189 | 192 | 192 | 186 | 178 | 179 |  | 175 | 175 | 175 | 175 | 175 | 175 | 175 | 4326813
7 | Sikalbaha 225MW CCPP(Oil)
8
9 | Sikalbaha 150MW GTPP
10 | Sikalbaha 150MW GTPP(Oil)
| Dohazari -Kalaish 100 MW Peaking | 85 | 85 | 84 | 84 | 33 | 0 | [7 empty] | 17 | 80 | 80 | 80 | 85 |  | 85 | 85 | 85 | 85 | 85 | 84 | 84 | 1201183
12 | Hathazari 100 MW peaking PP | 33 | 32 | 32 | 0 | [6 empty] | 8 | 8 | 32 | 32 | 32 | 31 | 31 | 31 |  | 31 | 31 | 32 | 32 | 32 | 33 | 33 | 499920
| Sikalbaha 105 MW PP (Baraka Sikalbaha) | 17 | 17 | 17 | 17 | 17 | 17 | 17 | 17 | 17 | 17 | 17 | 17 | 17 | 17 | 17 | 17 | 17 | 48 |  | 68 | 68 | 68 | 68 | 68 | 17 | 17 | 710072
| Daudkandi 200 MW PP (B.Trac) | 62 | 0 | [11 empty] | 50 | 76 | 30 | [6 empty] | 10 | 10 | 10 | 10 | 280704
14 | Titas 50 MW Peaking PP | 22 | 22 | 25 | 0 | [6 empty] | 10 | 18 | 31 | 29 | 29 | 29 | 43 | 43 |  | 36 | 36 | 36 | 37 | 37 | 37 | 37 | 530912
15 | 210 MW Siddhirgonj TPP
16 | Siddhirgonj 2*120 MW GTPP | 93 | 41 | 92 | 62 | 92 | 87 | 97 | 97 | 89 | 32 | 62 | 61 | 60 | [13 empty] | 1001000
17 | Siddhirganj 335 MW CCPP | 217 | 180 | 218 | 218 | 218 | 219 | 170 | 170 | 170 | 200 | 201 | 204 | 202 | 200 | 200 | 201 | 150 | 150 |  | 190 | 140 | 144 | 215 | 218 | 217 | 215 | 4787348
18 | Kodda 300 MW PP Unit-2 (Summit) | 281 | 276 | 278 | 276 | 276 | 130 | 130 | 130 | 160 | 254 | 275 | 255 | 273 | 283 | 281 | 291 | 293 | 283 |  | 276 | 276 | 276 | 278 | 276 | 278 | 278 | 6127200
19 | Ashuganj 195MW PP (APSCL-United) | 55 | 55 | 55 | 55 | 55 | 55 | 55 | 55 | 55 | 120 | 120 | 185 | 185 | 185 | 175 | 185 | 185 | 185 |  | 73 | 55 | 55 | 55 | 55 | 55 | 55 | 2391999
20 | Ghorasal TPP (Unit-1&2)
21 | Ghorasal Repowered CCPP:Unit-3 (GT
22 | Ghorasal Repowered CCPP Unit-4
23 | Ghorasal TPP Unit-5 | 180 | 180 | 180 | 180 | 180 | 180 | 180 | 180 | 180 | 180 | 180 | 180 | 180 | 180 | 180 | 180 | 180 | 180 |  | 180 | 180 | 180 | 180 | 180 | 180 | 180 | 4347000
24
25 | Ghorasal 365 MW CCPP Unit-7
26
28 | Ashuganj TPP Unit- 3
29 | Ashuganj TPP Unit- 4
30 | Ashuganj TPP Unit- 5
32 | Ashuganj 50 MW PP | 45 | 45 | 45 | 46 | 46 | 45 | 47 | 47 | 46 | 42 | 41 | 42 | 42 | 38 | 41 | 40 | 41 | 42 |  | 39 | 37 | 43 | 43 | 45 | 45 | 45 | 1039464
33 | Ashuganj 225 MW CCPP | 207 | 212 | 216 | 219 | 218 | 216 | 216 | 213 | 212 | 213 | 210 | 209 | 207 | 206 | 207 | 204 | 210 | 207 |  | 203 | 208 | 204 | 210 | 209 | 212 | 211 | 5098000
34 | Ashuganj 450 MW CCPP(South) | 220 | 200 | 200 | 30 | 55 | 50 | 85 | 95 | 70 | 70 | 73 | 73 | 77 | 65 | 115 | 135 | 155 | 295 |  | 310 | 330 | 330 | 320 | 315 | 310 | 305 | 4300800
| Ashuganj 450 MW CCPP(North) | 300 | 285 | 285 | 280 | 290 | 295 | 300 | 305 | 300 | 310 | 315 | 310 | 310 | 325 | 300 | 330 | 285 | 290 |  | 300 | 320 | 325 | 300 | 300 | 325 | 320 | 7632000
| Ashuganj 420 MW CCPP(East) | [26 empty] | 0
35 | Ashuganj 55 MW PP (Precision)
36 | Chandpur 150 MW CCPP
37 | Tongi 80 MW GTPP
38 | Haripur GTPP
39 | Haripur 412 MW CCPP | 396 | 395 | 394 | 392 | 351 | 350 | 351 | 352 | 359 | 397 | 400 | 401 | 399 | 393 | 397 | 401 | 401 | 365 |  | 365 | 404 | 399 | 398 | 397 | 396 | 397 | 9394180
40 | Meghnaghat 450 MW CCPP(MPL) | 450 | 450 | 450 | 450 | 450 | 450 | 450 | 450 | 450 | 450 | 450 | 450 | 450 | 450 | 450 | 450 | 450 | 380 |  | 450 | 450 | 450 | 450 | 450 | 450 | 450 | 10087500
41 | Haripur 360MW CCPP(HPL) | 337 | 337 | 340 | 300 | 300 | 300 | 300 | 345 | 338 | 333 | 192 | 204 | 254 | 336 | 333 | 322 | 323 | 329 |  | 343 | 342 | 323 | 323 | 323 | 324 | 324 | 7422000
42 | RPCL 210MW CCPP | 82 | 82 | 82 | 82 | 82 | 82 | 44 | 45 | 35 | 33 | 33 | 32 | 31 | 30 | 30 | 30 | 30 | 30 |  | 30 | 48 | 55 | 82 | 83 | 73 | 73 | 1224000
43 | Sutiakhali 50 MW Solar PP |  |  |  |  | 0 | 1 | 8 | 21 | 33 | 43 | 48 | 51 | 47 | 40 | 34 | 21 | 9 | 1 | [8 empty] | 355080
44 | Fenchugonj CCPP Phase-1 | 39 | 38 | 38 | 38 | 38 | 38 | 38 | 39 | 39 | 37 | 37 | 37 | 37 | 38 | 38 | 38 | 38 | 38 |  | 38 | 38 | 38 | 37 | 37 | 37 | 37 | 897000
45 | Fenchugonj CCPP Phase-2 | 42 | 42 | 42 | 42 | 42 | 42 | 42 | 42 | 42 | 42 | 42 | 42 | 42 | 42 | 42 | 42 | 42 | 42 |  | 42 | 42 | 42 | 42 | 42 | 42 | 42 | 947460
46 | Shajibazar 330 MW CCPP
47 | Shahjibazar GTPP Unit- 8 & 9 | 62 | 62 | 62 | 63 | 63 | 62 | 62 | 62 | 61 | 60 | 60 | 57 | 58 | 59 | 59 | 59 | 61 | 60 |  | 61 | 61 | 62 | 61 | 62 | 61 | 61 | 1449216
48 | Shahjibazar 86MW PP (Shahjibazar) | 86 | 86 | 86 | 86 | 86 | 86 | 86 | 86 | 86 | 89 | 89 | 86 | 88 | 88 | 86 | 88 | 88 | 89 |  | 89 | 89 | 89 | 89 | 89 | 89 | 89 | 2098560
Shahjibazar 100 MW GTPP
49 | Shahjibazar 50MW PP (EPL)
50 | Sylhet 225 MW CCPP | 206 | 206 | 206 | 204 | 207 | 209 | 209 | 208 | 208 | 203 | 204 | 205 | 204 | 205 | 199 | 199 | 200 | 201 |  | 201 | 204 | 204 | 202 | 202 | 207 | 206 | 5135670
51 | Sylhet 20 MW GTPP | 18 | 18 | 18 | 18 | 19 | 19 | 18 | 18 | 18 | 18 | 18 | 18 | 18 | 18 | 18 | 18 | 18 | 18 |  | 18 | 18 | 18 | 18 | 18 | 19 |  | 398000
52 | Sylhet 50MW PP (EPL)
53 | Sylhet 10MW PP (Desh) | 10 | 10 | 10 | 10 | 10 | 10 | 10 | 10 | 10 | 10 | 10 | 10 | 8 | 8 | 8 | 8 | 8 | 8 |  | 8 | 8 | 8 | 8 | 8 | 8 | 8 | 211680
54 | Hobiganj 11MW PP Cofidence-E | 8 | 8 | 8 | 8 | 8 | 8 | 8 | 8 | 8 | 8 | 8 | 8 | 8 | 8 | 8 |  | 5 | 8 |  |  | 8 | 8 | 8 | 8 | 8 | 8 | 176400
55 | Fenchugonj 51 MW PP (Barakatullah) | 53 | 53 | 53 | 53 | 53 | 53 | 53 | 53 | 51 | 51 | 50 | 50 | 47 | 53 | 53 | 52 | 52 | 53 |  | 53 | 53 | 53 | 53 | 53 | 53 | 53 | 1256400
56 | Shahjahanulla 25 MW PP | 16 | 16 | 16 | 16 | 16 | 16 | 16 | 16 | 15 | 16 | 16 | 16 | 16 | 16 | 16 | 16 | 16 | 16 |  | 16 | 16 | 16 | 16 | 16 | 16 | 16 | 379344
57 | Bibiana-II 341 MW CCPP (Summit) | 270 | 270 | 275 | 270 | 260 | 265 | 270 | 270 | 265 | 260 | 260 | 275 | 270 | 255 | 250 | 265 | 270 | 270 |  | 260 | 280 | 280 | 280 | 270 | 275 | 270 | 6522000
| Bibiyana South 400 MW | 400 | 400 | 400 | 370 | 400 | 400 | 400 | 400 | 400 | 400 | 360 | 360 | 390 | 385 | 380 | 380 | 388 | 350 |  | 400 | 390 | 389 | 400 | 400 | 400 | 400 | 9228300
58 | Nababganj 55 MW PP (Southern power ) | [8 empty] | 5 | 35 | 35 | 35 | 35 | 35 | 35 | 35 | 35 | 55 |  | 55 | 55 | 55 | 55 | 55 | 55 | 35 | 666720
59 | Tangail Palli Power Gen 22 MW | 16 | 19 | 19 | 19 | 19 | 19 | 12 | 16 | 19 | 19 | 19 | 19 | 19 | 19 | 18 | 19 | 19 | 19 |  | 19 | 19 | 19 | 19 | 19 | 19 | 19 | 451920
60 | Barabkunda 22 MW PP (Regent) | 12 | 12 | 12 | 12 | 12 | 12 | 12 | 12 | 12 | 11 | 11 | 11 | 11 | 11 | 11 | 11 | 11 | 11 |  | 11 | 11 | 11 | 11 | 11 | 11 | 11 | 265344
61 | Narshingdi 22 MW PP (Doreen) | 19 | 19 | 19 | 19 | 19 | 19 | 19 | 19 | 19 | 19 |  |  | 19 | 19 | 19 | 19 | 19 | 19 |  | 19 | 16 | 16 | 16 | 16 | 16 | 19 | 360792
62 | Tangail 22 MW PP (Doreen) | 19 | 19 | 19 | 19 | 19 | 19 | 19 | 19 | 19 | 19 | 19 | 18 | 18 | 18 | 18 | 18 | 18 | 18 |  | 19 | 19 | 19 | 19 | 19 | 19 | 19 | 442764
63 | Impoprt (Tripura) | 102 | 102 | 100 | 100 | 98 | 90 | 86 | 96 | 98 | 104 | 104 | 114 | 112 | 126 | 118 | 110 | 106 | 114 |  | 122 | 110 | 114 | 120 | 114 | 120 | 104 | 2560320
64 | Malancha, Ctg. EPZ (United) | 39 | 39 | 39 | 40 | 40 | 38 | 15 | 7 | 6 | 4 | 4 | 4 | 8 | 2 | 5 | 5 | 17 | 18 |  | 34 | 33 | 35 | 32 | 37 | 38 | 37 | 572160
65 | Feni 22MW PP (Doreen) | 18 | 18 | 18 | 18 | 18 | 18 | 18 | 18 | 18 | 18 | 17 | 17 | 17 | 16 | 16 | 16 | 16 | 18 |  | 18 | 13 | 13 | 13 | 13 | 13 | 13 | 390744
66 | Feni 11 MW PP (Doreen) | 9 | 9 | 9 | 9 | 9 | 9 | 9 | 8 | 8 | 8 | 8 | 8 | 8 | 8 | 8 | 8 | 8 | 8 |  | 8 | 8 | 8 | 8 | 8 | 8 | 8 | 167760
67 | Jangalia 33MW PP (Summit) | 33 | 33 | 33 | 33 | 33 | 33 | 33 | 33 | 33 | 33 | 33 | 25 | 33 | 33 | 33 | 33 | 32 | 32 |  | 33 | 33 | 33 | 33 | 33 | 33 | 33 | 799000
68 | Cumilla 25 MW PP (Summit) | 18 | 18 | 18 | 17 | 18 | 18 | 18 | 18 | 18 | 18 | 18 | 18 | 18 | 18 | 18 | 18 | 20 | 20 |  | 15 | 9 | 21 | 21 | 21 | 21 | 21 | 432220
69 | Summit Ashulia | 23 | 23 | 23 | 23 | 23 | 23 | 23 | 23 | 23 | 23 | 23 | 23 | 23 | 23 | 23 | 23 | 23 | 23 |  | 23 | 23 | 23 | 23 | 23 | 23 | 23 | 552000
70 | Summit Madhabdi | 26 | 26 | 26 | 26 | 26 | 26 | 26 | 26 | 25 | 25 | 24 | 8 | 24 | 16 | 20 | 20 | 20 | 23 |  | 20 | 25 | 25 | 25 | 25 | 25 | 25 | 417780
71 | Maona 33 MW PP(Summit) | 33 | 33 | 33 | 33 | 33 | 33 | 33 | 33 | 33 | 25 | 25 | 33 | 33 | 33 | 33 | 33 | 33 | 33 |  | 33 | 33 | 33 | 33 | 33 | 33 | 33 | 783100
72 | Rupganj 33 MW PP(Summit) | 33 | 33 | 33 | 33 | 33 | 33 | 33 | 31 | 31 | 28 | 28 | 28 | 28 | 28 | 28 | 28 | 28 | 28 |  | 28 | 32 | 32 | 32 | 32 | 32 | 32 | 746200
73 | Ghorashal 108MW PP (Regent) | 81 | 79 | 79 | 81 | 81 | 81 | 81 | 78 | 78 | 78 | 78 | 78 | 80 | 80 | 79 | 80 | 80 | 78 |  | 78 | 78 | 78 | 78 | 78 | 78 | 78 | 1880772
| Feni Lanka Power | 114 | 114 | 114 | 114 | 17 | 17 | 17 | 17 | 17 | 70 | 70 | 70 | 114 | 114 | 114 | 114 | 114 | 52 |  | 114 | 114 | 114 | 114 | 114 | 114 | 114 | 2066820
| Chowmuhani 113 MW | 9 | 9 | 9 | 9 | 9 | 9 | 9 | 9 | 9 | 9 | 9 | 9 | 9 | 8 | 9 | 9 | 13 | 56 |  | 68 | 107 | 104 | 107 | 106 | 62 | 42 | 707280
| Manikgonj 162MW PP(MPGL) | 72 | 72 | 54 | 54 | 17 | 17 | 17 | 17 | 17 | 17 | 17 | 17 | 17 | 17 | 17 | 35 | 90 | 108 |  | 162 | 162 | 162 | 126 | 92 | 54 | 17 | 1293120
77 | Siddhirganj 100 PP(Dutch Bangla) | 82 | 82 | 82 | 82 | 66 | 24 | 17 | 17 | 17 | 26 | 65 | 72 | 75 | 77 | 77 | 85 | 85 | 74 |  | 70 | 80 | 86 | 86 | 86 | 87 | 87 | 1555200
78 | Gazipur 52 MW PP | 42 | 42 | 42 | 42 | 42 | 42 | 0 |  |  | 5 | 25 | 25 | 25 | 25 | 25 | 47 | 47 | 41 |  | 41 | 42 | 42 | 42 | 42 | 42 | 42 | 789120
79 | Kodda 150 MW PP | 64 | 64 | 64 | 64 | 64 | 64 | 64 | 64 | 64 | 64 | 48 | 48 | 48 | 48 | 48 | 98 | 110 | 135 |  | 150 | 150 | 150 | 150 | 150 | 133 | 98 | 2044320
80 | Jamalpur 95 MW PP(Powerpac)
81 | Jangalia 52 MW PP (Lakdanavi) | 52 | 52 | 52 | 52 | 52 | 16 | 16 | 28 | 52 | 52 | 26 | 52 | 52 | 53 | 41 | 30 | 30 | 41 |  | 46 | 46 | 52 | 52 | 52 | 52 | 52 | 1048186
| Gazipur 100 MW PP | 105 | 105 | 105 | 105 | 51 | 51 | 51 | 51 | 51 | 56 | 91 | 105 | 105 | 105 | 105 | 105 | 105 | 105 |  | 105 | 105 | 105 | 105 | 105 | 95 | 105 | 2233843
| Kaptai 7 MW Solar PP | [5 empty] | 0 | 1 | 2 | 3 | 4 | 4 | 5 | 4 | 3 | 3 | 1 | 0 | [9 empty] | 30602
| Jodiac Power | 17 | 17 | 26 | 35 | 35 | 0 | [9 empty] | 12 | 17 | 26 |  | 34 | 54 | 54 | 54 | 54 | 35 | 17 | 486374
| Karnaphuli Power Ltd. | 54 | 54 | 54 | 54 | 64 | 54 | 54 | 54 | 54 | 54 | 54 | 54 | 54 | 54 | 54 | 54 | 54 | 72 |  | 72 | 72 | 70 | 54 | 54 | 54 | 54 | 1401744
82 | Madanganj 102 PP(Summit) | 94 | 94 | 85 | 96 | 94 | 27 | 17 | 17 | 40 | 55 | 95 | 95 | 95 | 83 | 80 | 80 | 80 | 80 |  | 80 | 61 | 62 | 49 | 49 | 49 | 60 | 1567982
83 | Pagla (DPA )
84 | B.Baria (Aggreko) 85MW
85 | Keraniganj 100 MW PP (Powerpac)
86 | Meghnaghat CCPP ( Summit) | 283 | 293 | 290 | 258 | 248 | 302 | 287 | 307 | 303 | 297 | 295 | 299 | 293 | 297 | 287 | 291 | 298 | 301 |  | 294 | 304 | 299 | 304 | 288 | 304 | 310 | 7085004
87 | Meghnaghat 100 MW(IEL) | 100 | 100 | 100 | 98 | 91 | 21 | 16 | 16 | 17 | 32 | 66 | 74 | 81 | 80 | 82 | 82 | 90 | 76 |  | 69 | 92 | 91 | 92 | 93 | 92 | 93 | 1739520
| Meghnaghat 104 MW PP (OPCL) | 78 | 72 | 71 | 71 | 71 | 22 | 17 | 18 | 48 | 71 | 58 | 64 | 79 | 90 | 90 | 85 | 86 | 73 |  | 74 | 90 | 90 | 90 | 90 | 90 | 90 | 1714560
88 | Ghorashal 78.5 MW PP(MAX)
90 | Ashuganj 53MW PP (United)
91 | Juldah 100 MW Unit-1 (Acorn) | 56 | 56 | 56 | 44 | 44 | 44 | 44 | 44 | 44 | 33 | 33 | 33 | 33 | 33 | 45 | 65 | 65 |  |  | 75 | 76 | 76 | 77 | 77 | 77 | 55 | 1214640
92 | Fenchuganj 44MW (Energyprima) | 46 | 46 | 46 | 46 | 46 | 46 | 43 | 46 | 46 | 46 | 46 | 46 | 44 | 44 | 44 | 44 | 45 | 48 |  | 48 | 48 | 49 | 49 | 49 | 49 | 49 | 1112184
93 | Ashuganj 51 MW PP (Midland) | 43 | 43 | 43 | 43 | 43 | 43 | 43 | 43 | 43 | 43 | 43 | 43 | 43 | 43 | 43 | 43 | 43 | 43 |  | 43 | 43 | 43 | 43 | 43 | 43 | 43 | 976633
94 | Gagnagar 102 MW PP (Digital Power) | 58 | 58 | 58 | 58 | 58 | 16 | 16 | 40 | 50 | 93 | 102 | 102 | 102 | 102 | 102 | 102 | 102 | 67 |  | 102 | 102 | 102 | 102 | 102 | 50 | 50 | 1794960
95 | Patenga 50MW PP (Baraka) | 6 | 6 | 6 | 6 | 6 | 6 | 6 | 6 | 6 | 6 | 6 | 6 | 6 | 6 | 6 | 6 | 6 | 6 |  | 17 | 19 | 19 | 19 | 19 | 8 | 6 | 202560
96 | Chattogram 108 MW PP (ECPV) | 12 | 12 | 12 | 13 | 13 | 12 | 12 | 12 | 31 | 53 | 70 | 80 | 81 | 82 | 82 | 82 | 82 | 80 |  | 78 | 78 | 85 | 84 | 85 | 72 | 5 | 1236480
97 | katpotti 52 MW
98 | Bosila 108MW PP(CLC)
99 | Madanganj-55 MW PP(Summit) | 55 | 55 | 55 | 55 | 55 | 15 | 15 | 15 | 50 | 55 | 55 | 55 | 55 | 55 | 55 | 55 | 55 | 55 |  | 55 | 55 | 55 | 55 | 55 | 55 | 55 | 1227471
100 | Manikganj 55 MW PP (Northern) | 0 | 35 | 35 | 35 | 35 | 0 |  | 35 | 35 | 35 | 35 | 35 | 35 | 35 | 35 | 35 | 35 | 35 |  | 35 | 35 | 55 | 55 | 55 | 17 |  | 687790
101 | Kushiara 163 MW CCPP (KP)
102 | Sarishabari 3 MW Solar Plant | [5 empty] | 0 | 0 | 1 | 2 | 2 | 2 | 2 | 2 | 2 | 2 | 1 | 0 | 0 | [8 empty] | 15200
103 | Kamalaghat 54 MW PP(Banco Energy) | [12 empty] | 17 | 17 | 17 | 17 | 17 | 17 |  | 35 | 35 | 35 | 35 | 17 | 17 |  | 262800
104 | Keranigonj 300 MW PP (APR) | 32 | 0 | [10 empty] | 56 | 273 | 275 | 30 |  |  |  | 21 | 21 | 53 | 103 | 32 | 32 | 30 | 977733
105 | Bramhangoan 100 MW PP (Aggreko) | 40 | 0 | [10 empty] | 40 | 60 | 70 | 25 |  |  |  | 25 | 25 | 50 | 85 | 94 | 80 | 60 | 610635
106 | Mymensingh 200 MW PP (United) | 47 | 48 | 57 | 57 | 48 | 48 | 48 | 48 | 48 | 48 | 132 | 153 | 154 | 154 | 154 | 144 | 144 | 144 |  | 153 | 154 | 154 | 154 | 145 | 146 | 68 | 2448000
112 | Aurahati 100MW PP (Aggreko) | 25 | 0 | [10 empty] | 50 | 85 | 89 | 50 |  |  |  | 25 | 25 | 50 | 50 | 50 | 50 | 40 | 530184
114 | Kodda 149 MW PP Unit-1 (Summit) | 149 | 149 | 149 | 149 | 145 | 73 | 75 | 71 | 85 | 115 | 147 | 144 | 138 | 124 | 137 | 138 | 135 | 144 |  | 144 | 144 | 144 | 139 | 127 | 118 | 116 | 3070368
115 | Juldah 100 MW PP Unit-3 (Acorn) | 50 | 50 | 50 | 50 | 38 | 38 | 38 | 38 | 38 | 38 | 38 | 40 | 50 | 50 | 50 | 50 | 50 | 80 |  | 100 | 100 | 100 | 100 | 100 | 100 | 100 | 1457280
116 | Chandpur 200MW (Desh energy) | 200 | 200 | 200 | 200 | 200 | 200 | 200 | 200 | 200 | 200 | 178 | 173 | 172 | 179 | 189 | 190 | 189 | 189 |  | 188 | 188 | 190 | 190 | 190 | 190 | 190 | 4538400
117 | Ashuganj 150MW PP (Midland) | 33 | 32 | 32 | 32 | 33 | 38 | 40 | 40 | 38 | 38 | 37 | 35 | 33 | 33 | 37 | 42 | 95 | 124 |  | 120 | 127 | 130 | 139 | 139 | 139 | 142 | 1604145
118 | Bibiyana-III 400 MW CCPP | 367 | 366 | 319 | 367 | 367 | 404 | 369 | 381 | 376 | 367 | 368 | 367 | 398 | 370 | 368 | 391 | 333 | 316 |  | 368 | 382 | 390 | 373 | 368 | 364 | 365 | 8877000
| Jamalpur 115 MW PP (United) | 49 | 49 | 69 | 69 | 49 | 49 | 49 | 49 | 49 | 49 | 86 | 87 | 97 | 97 | 97 | 97 | 98 | 99 |  | 98 | 98 | 108 | 99 | 99 | 99 | 59 | 1831200
| Anwara 300 MW PP (United) | 230 | 230 | 231 | 231 | 86 | 87 | 87 | 87 | 87 | 87 | 120 | 124 | 124 | 124 | 123 | 124 | 124 | 140 |  | 225 | 228 | 230 | 232 | 231 | 231 | 231 | 3821345
| Juldah unit-2 (Acorn) | 63 | 63 | 50 | 38 | 38 | 50 | 50 | 50 | 50 | 50 | 50 | 50 | 63 | 63 | 63 | 76 | 76 | 76 |  | 76 | 76 | 76 | 76 | 76 | 76 | 76 | 1488960
| Anlima Energy Ltd. | 107 | 107 | 107 | 107 | 96 | 100 | 107 | 107 | 107 | 107 | 92 | 89 | 93 | 89 | 89 | 89 | 89 | 89 |  | 94 | 107 | 107 | 107 | 107 | 107 | 101 | 2412491
| Bhairob 54.5 MW | 36 | 36 | 36 | 36 | 36 | 36 | 36 | 36 | 36 | 36 | 36 | 36 | 36 | 36 | 36 | 36 | 36 | 36 |  | 36 | 36 | 36 | 36 | 36 |  | 20 | 851400
| Spectra Solar Plant Ltd. |  |  |  |  | 0 | 1 | 5 | 14 | 21 | 24 | 30 | 31 | 29 | 28 | 21 | 12 | 5 | 1 | [8 empty] | 224054
| Chandpur 115(Doreen) | 59 | 38 | 36 | 36 | 36 | 36 | 35 | 35 | 36 | 36 | 36 | 35 | 36 | 36 | 35 | 37 | 83 | 93 |  | 94 | 115 | 111 | 115 | 115 | 94 | 72 | 1386240
| Kanchan Purbachal Power Generation Ltd. | 35 | 35 | 35 | 35 | 35 | 22 | 35 | 35 | 35 | 35 | 35 | 34 | 35 | 25 | 35 | 35 | 35 | 35 |  | 35 | 35 | 35 | 35 | 35 | 35 | 35 | 837720
| Mirsharai 150 MW (Oil) | [26 empty] | 0
Mirsharai 150 MW (Gas)
120 | Eastern Zone Total | 7948 | 7676 | 7723 | 7398 | 6980 | 6392 | 6245 | 6436 | 6588 | 7012 | 7185 | 7351 | 7799 | 8091 | 8201 | 8005 | 7945 | 7983 |  | 8579 | 8790 | 8936 | 9040 | 8871 | 8517 | 8083 | 185441675
121
122
123 | Khulna 60MW
124 | Khulna 115 MW PP (KPCL-1 & 3)
| Khulna 115 PP MW (KPCL-2) | 96 | 98 | 98 | 97 | 65 | 32 | 32 | 32 | 32 | 63 | 63 | 62 | 62 | 62 | 61 | 65 | 92 | 91 |  | 93 | 93 | 80 | 96 | 96 | 97 | 97 | 1740480
125 | Khulna 330 MW CCPP (GAS)
126 | Khulna 330 MW CCPP (OIL) | 60 | 60 | 50 | 40 | 30 | 30 | 30 | 30 | 30 | 30 | 18 | 27 | 24 | 60 | 100 | 60 | 60 | 60 |  | 60 | 60 | 60 | 60 |  |  |  | 890727
127 | Khulna (Aggreeco) 55MW
128 | Faridpur 50 MW Peaking PP | 31 | 31 | 31 | 3 | 0 | [8 empty] | 17 | 22 | 21 | 27 | 30 |  | 41 | 37 | 38 | 38 | 36 | 30 | 26 | 400800
Khulna 225 MW CCPP
Kulna 225 MW CCPP (GAS)
129 | Rupsha 105 MW PP (Orion rupsha) | [21 empty] | 1 | 11 | 17 | 17 | 28 | 66720
130 | Mongla Orion 100 MW Solar PP | [6 empty] | 12 | 38 | 61 | 79 | 89 | 92 | 89 | 80 | 63 | 41 | 18 | 1 | [8 empty] | 669600
131 | Rampal 1320 MW (BIFPCL) | 368 | 374 | 374 | 368 | 373 | 372 | 370 | 370 | 370 | 376 | 369 | 368 | 369 | 369 | 370 | 371 | 369 | 373 |  | 374 | 374 | 367 | 367 | 369 | 369 | 375 | 8865455
132 | United Payra Power Ltd.
133 | Bhola Nutan Biddut BD LTD (GAS)
Bhola Nutan Biddut BD LTD (OIL)
| Barisal 110 MW PP (Summit ) | 110 | 100 | 110 | 110 | 32 | 32 | 32 | 16 | 16 | 16 | 16 | 16 | 16 | 16 | 16 | 16 | 16 | 16 |  | 16 | 16 | 16 | 16 | 16 | 16 | 16 | 879072
Barisal GT PP Unit-1& 2
136 | Barisal 307 MW
137 | Bhola 95 MW PP (Aggreko)
| Bhola 225 MW CCPP | 170 | 170 | 170 | 170 | 171 | 171 | 171 | 171 | 171 | 166 | 170 | 170 | 172 | 172 | 168 | 164 | 172 | 172 |  | 172 | 172 | 172 | 172 | 172 | 171 | 171 | 4127408
140 | Bhola 33 MW PP (Venture) | 25 | 25 | 24 | 25 | 21 | 20 | 18 | 18 | 18 | 18 | 20 | 20 | 22 | 23 | 24 | 23 | 23 | 24 |  | 29 | 28 | 29 | 30 | 30 | 30 | 28 | 562100
141 | Noapara 100 MW PP (Bangla Trac) | 55 | 0 | [7 empty] | 0 |  |  |  | 47 | 54 | 53 | [10 empty] | 191040
142 | Noapara 40 MW PP (Khanjahan Ali) | 40 | 40 | 40 | 40 | 16 | 16 | 16 | 8 | 8 | 24 | 32 | 32 | 32 | 32 | 32 | 40 | 40 | 40 |  | 40 | 40 | 40 | 32 | 40 | 40 | 40 | 703500
143 | Gopalganj 100 MW Peaking PP | 38 | 32 | 22 | 0 | [10 empty] | 7 | 40 | 43 | 44 |  | 46 | 50 | 50 | 58 | 55 | 56 | 57 | 539264
144 | Bheramara GTPP Unit-3
145 | Madhumati 100 MW PP | 87 | 87 | 87 | 87 | 15 | 15 | 15 | 15 | 15 | 67 | 85 | 85 | 105 | 88 | 87 | 105 | 105 | 67 |  | 87 | 105 | 105 | 105 | 105 | 105 | 105 | 1861632
146 | Bheramara HVDC | 907 | 907 | 906 | 907 | 907 | 831 | 804 | 831 | 831 | 860 | 907 | 907 | 907 | 908 | 908 | 908 | 908 | 908 |  | 876 | 845 | 804 | 804 | 845 | 908 | 908 | 21314181
147 | Bheramara 410 MW CCPP | 190 | 195 | 195 | 200 | 205 | 205 | 215 | 210 | 220 | 220 | 215 | 210 | 190 | 190 | 185 | 180 | 175 | 175 |  | 170 | 170 | 170 | 165 | 170 | 175 | 175 | 4822848
148 | Payra 1320 MW | 1002 | 982 | 992 | 982 | 940 | 880 | 880 | 880 | 880 | 930 | 972 | 1002 | 1002 | 1002 | 1002 | 1002 | 992 | 890 |  | 860 | 1022 | 1032 | 1072 | 1072 | 1072 | 1072 | 25297700
149
150 | Barapukuria TPP Unit-1
151 | Barapukuria TPP Unit-2
152 | Barapukuria 275 MW TPP Unit-3 | 250 | 250 | 250 | 250 | 250 | 170 | 170 | 170 | 170 | 170 | 170 | 170 | 170 | 170 | 170 | 170 | 156 | 205 |  | 240 | 240 | 240 | 240 | 240 | 240 | 240 | 4993200
153 | Baghabari 71 MW GTPP
156 | Baghabari 100 MW GTPP
| Baghabari 50 MW Peaking PP | 32 | 32 | 32 | 32 | 0 | [9 empty] | 10 | 32 | 32 | 32 |  | 32 | 32 | 32 | 32 | 32 | 32 | 32 | 402880
| Sirajgonj 6.55 MW Solar | [5 empty] | 0 | 0 | 2 | 3 | 4 | 5 | 5 | 5 | 6 | 4 | 2 | 1 | 0 | [8 empty] | 38160
157 | Sirajgonj 225MW CCPP Unit-1 (Gas) | 182 | 182 | 181 | 182 | 181 | 190 | 200 | 200 | 202 | 204 | 207 | 209 | 205 | 198 | 194 | 191 | 183 | 183 |  | 175 | 180 | 181 | 181 | 181 | 179 | 177 | 4780709
158 | Sirajgonj 225MW CCPP Unit-1(Oil)
Sirajgonj 225 MW CCPP Unit-2 (Gas)
Sirajgonj 225 MW CCPP Unit-2 (Oil)
159 | Sirajgonj 225MW CCPP Unit-3 (Gas)
Sirajgonj 225MW CCPP Unit-3 (Oil)
| Sirajgonj 400 MW CCPP Unit-4 | 362 | 378 | 378 | 306 | 308 | 275 | 273 | 275 | 275 | 337 | 337 | 335 | 366 | 347 | 335 | 315 | 318 | 318 |  | 296 | 294 | 295 | 302 | 306 | 307 | 306 | 7715455
160 | Sirajgonj 400MW CCPP Unit-4 (Oil)
161 | Bera 70 MW Peaking PP | 40 | 38 | 38 | 15 | 0 | [5 empty] | 9 | 9 | 10 | 10 | 13 | 22 | 22 | 23 |  | 23 | 23 | 23 | 24 | 24 | 24 | 24 | 384058
162 | Bogra 22 MW PP (GBB) | 22 | 22 | 22 | 22 | 22 | 22 | 22 | 22 | 21 | 20 | 17 | 17 | 15 | 15 | 14 | 14 | 0 | 20 |  | 21 | 21 | 21 | 21 | 22 | 22 | 22 | 432000
163 | Bogura 20 MW PP (Energyprima)
164 | Ullapara 11 MW PP (Summit) | 11 | 11 | 11 | 11 | 11 | 11 | 11 | 11 | 11 | 11 | 11 | 11 | 11 | 11 | 11 | 11 | 11 | 11 |  | 11 | 11 | 11 | 11 | 11 | 11 | 11 | 252828
165 | Amnura 50 MW PP(Sinha)
166 | Katakhali 50 MW PP (Northern) | 42 | 42 | 42 | 42 | 8 | 8 | 8 | 8 | 8 | 24 | 42 | 34 | 34 | 34 | 34 | 34 | 34 | 34 |  | 42 | 42 | 34 | 34 | 34 | 34 | 34 | 706780
167 | Katakhali 50 MW Peaking PP | 32 | 32 | 32 | 0 | [6 empty] | 16 | 24 | 30 | 32 | 32 | 40 | 40 | 40 |  | 40 | 40 | 40 | 40 | 40 | 40 | 40 | 530100
168 | Santahar 50 MW Peaking PP | 35 | 35 | 35 | 35 | 0 | [7 empty] | 32 | 34 | 34 | 34 | 28 | 28 |  | 28 | 28 | 28 | 28 | 28 | 28 | 28 | 480103
169 | Natore 52 MW PP (Rajlanka) | 43 | 43 | 43 | 43 | 8 | 8 | 8 | 8 | 8 | 27 | 43 | 43 | 43 | 43 | 43 | 43 | 43 | 43 |  | 43 | 43 | 43 | 43 | 43 | 43 | 43 | 850325
170 | Chapainawabganj 100 MW Peaking PP | 87 | 87 | 88 | 87 | 0 | [5 empty] | 48 | 55 | 55 | 55 | 47 | 80 | 87 | 80 |  | 82 | 82 | 82 | 82 | 84 | 84 | 84 | 1308464
171 | Baghabari 200 MW PP (Paramount)
| Bagura 113 MW PP (Confidence)-2 | 35 | 35 | 45 | 50 | 50 | 0 | [8 empty] | 3 | 35 | 55 | 70 |  | 70 | 70 | 70 | 70 | 70 | 70 | 35 | 899616
172 | Confidence Power Bogura Unit-1 113 MW | 75 | 75 | 75 | 75 | 35 | 35 | 35 | 35 | 35 | 35 | 35 | 35 | 35 | 35 | 35 | 35 | 85 | 95 |  | 95 | 95 | 95 | 95 | 95 | 35 | 35 | 1420992
173 | Rangpur 20 MW GTPP | 0 | 0 | 0 | 0 | 0 | 0 | 0 | 0 | 0 | 0 | 0 | 0 | 0 | 0 | 0 | 0 | 0 | 0 |  | 0 | 0 | 0 | 0 | 0 | 0 | 0
175 | Saidpur 20 MW GTPP | 0 | 0 | 0 | 0 | 0 | 0 | 0 | 0 | 0 | 0 | 0 | 0 | 0 | 0 | 0 | 0 | 0 | 0 |  | 0 | 0 | 0 | 0 | 0 | 0 | 0
176 | Rangpur 113 MW PP (Confidence) | 0 | 0 | 27 | 34 | 34 | 0 |  |  | 32 | 32 | 34 | 34 | 34 | 34 |  |  |  | 77 |  | 106 | 107 | 107 | 107 | 107 | 107 |  | 882153
177 | Sympa Solar Power 8MW | [6 empty] | 0 | 2 | 4 | 5 | 7 | 7 | 7 |  | 5 | 4 | 2 | 1 | [8 empty] | 38904
178 | Energypac Power Venture Thakurgaon Ltd. | 36 | 36 | 36 | 36 | 36 | 36 | 36 | 36 | 36 | 36 | 36 | 36 | 36 | 36 | 36 | 36 | 36 | 36 |  | 36 | 36 | 36 | 36 | 36 | 36 |  | 888768
| Intraco Solar 30 MW | [5 empty] | 0 | 4 | 12 | 20 | 26 | 31 | 31 | 31 | 29 | 22 | 13 | 5 | 1 | [8 empty] | 227793
| Adani Power Jharkhanda Ltd | 59 | 56 | 117 | 184 | 270 | 321 | 437 | 560 | 720 | 723 | 717 | 750 | 747 | 753 | 753 | 754 | 752 | 748 |  | 762 | 760 | 762 | 764 | 760 | 760 | 765 | 13645455
178 | Teesta Solar Limited | [6 empty] | 25 | 66 | 110 | 149 | 176 | 184 | 173 | 163 | 122 | 83 | 0 | 4