## Forecast
[5 empty] | Power Grid Company of Bangladesh Ltd. | [10 empty] | QF-LDC-07
|  |  | Report on Forecasted Generation & Demand of national grid on | [6 empty] | 2023-04-11 | Tuesday
|  | Date (day): | 2023-04-11 |  | Tuesday
| Probable Maximum |  | Generation : |  | (a) At Day Peak Hour : | 12797.6 | MW |  |  | (b) At Evening Peak Hour : |  | 15182 | MW
Sl. | [6 empty] | Present | Actual Generation |  | Forecasted Available Gen. on |  | Ev. Peak Gen.Shortage |  | Plants under |  | Probable
No. | Name of the Power Station |  | Fuel | Producer | Installed Capacity |  | Capacity | On | 2023-04-10 | 2023-04-11 | during | for Fuel | for plant. S/D | Shut down (date)/ |  | Start up
[8 empty] | Day Peak | Ev. Peak | Day Peak | Ev. Peak | Limitation | M/C Problem | Remarks |  | Date
[5 empty] | Unit No. X Capacity | MW | MW | MW | MW | MW | MW | MW | MW
1 | Ghorasal Repowered CCPP:Unit-3 (GT |  | Gas | PDB | 1*260 | 260 | 260 | 0 | 0 | 0 | 0 |  | 260 | Under maint.
2 | Ghorasal Repowered CCPP Unit-4 |  | Gas | PDB | 1*210 | 210 | 180 | 0 | 0 | 0 | 0 | 180 |  | Gas shortage
| Ghorasal TPP Unit-5 |  | Gas | PDB | 1*210 | 210 | 190 | 180 | 180 | 180 | 180
3 | Ghorasal 365 MW CCPP Unit-7 |  | Gas | PDB | 1*243+1*122 | 365 | 365 | 0 | 0 | 0 | 0 | 365 |  | Under maint.
| Ghorashal 78.5 MW PP(MAX) |  | Gas | QRPP | 2*40 | 0 | 0 | 0 | 0 | 0 | 0 |  |  | Contract Expired
4 | Ghorashal 108MW PP (Regent) |  | Gas | IPP | 34*3.35 | 108 | 108 | 78 | 80 | 78 | 80 | 28 |  | Gas shortage
5 | Haripur GTPP |  | Gas | SBU, PDB | 2*32 | 32 | 20 | 0 | 0 | 0 | 0 |  | 20 | Under maint.
6 | Haripur 412 MW CCPP |  | Gas | EGCB | 1*273+1*139 | 412 | 412 | 398 | 406 | 400 | 406 | 12 |  | Gas shortage
7 | Haripur 360MW CCPP(HPL) |  | Gas | IPP | 1*235+1*125 | 360 | 360 | 323 | 334 | 350 | 350 | 20 |  | Gas shortage
8 | Meghnaghat 450 MW CCPP(MPL) |  | Gas | IPP | 2*150+1*150 | 450 | 450 | 450 | 450 | 450 | 450
9 | Meghnaghat 100 MW(IEL) |  | HFO | NENP | 12*8.9 | 100 | 100 | 93 | 99 | 100 | 100
10 | Meghnaghat CCPP(Summit) |  | Gas | IPP | 2*110+1*110 | 335 | 335 | 285 | 307 | 305 | 305 | 30 |  | FGMO
11 | Madanganj 102 PP(Summit) |  | HFO | NENP | 6*17 | 102 | 102 | 95 | 95 | 100 | 100 |  | 2
12 | Madanganj-55 MW PP(Summit) |  | HFO | IPP | 3*17.08+1*11.3 | 55 | 55 | 45 | 55 | 55 | 55
13 | Keraniganj 100 MW PP (Powerpac) |  | HFO | QRPP | 8*13.45 | 100 | 0 | 0 | 0 | 0 | 0 |  |  | Contract Expired
14 | Narshingdi 22 MW PP (Doreen) |  | Gas | SIPP, REB | 8*2.90 | 22 | 22 | 16 | 19 | 19 | 19
15 | 210 MW Siddhirgonj TPP |  | Gas | PDB | 1*210 | 210 | 115 | 0 | 0 | 0 | 0 |  | 115 | Under maint.
16 | Siddhirgonj 2*120 MW GTPP |  | Gas | EGCB | 2*105 | 210 | 210 | 0 | 0 | 0 | 0 | 210 |  | Gas shortage
17 | Siddhirganj 100 PP(Dutch Bangla) |  | HFO | NENP | 12*8.9 | 100 | 100 | 80 | 78 | 52 | 85 |  | 15 | Engine problem
18 | Siddhirganj 335 MW CCPP |  | Gas | EGCB | 1*217+118 | 335 | 335 | 205 | 217 | 200 | 216 | 119 |  | Gas shortage
19 | Gagnagar 102 MW PP (Digital Power) |  | HFO | IPP | 12*8.924 | 102 | 102 | 102 | 102 | 102 | 102
20 | Katpotti 52 MW PP (Sinha) |  | HFO | IPP | 7*7.9 | 51 | 0 | 0 | 0 | 0 | 0 | 51 |  | Fuel shortage
21 | Kamalaghat 54 MW PP(Banco Energy) |  | HFO | IPP | 3*18 | 54 | 54 | 0 | 35 | 0 | 35 | 19 |  | Fuel shortage
22 | Kodda 150 MW PP |  | HFO | BPDB-RPCL | 9*17.06 | 149 | 149 | 32 | 133 | 48 | 150
23 | Manikganj 55 MW PP (Northern) |  | HFO | IPP | 3*19.3 | 55 | 55 | 35 | 55 | 35 | 55 | 0 |  | Fuel shortage
24 | Nababganj 55 MW PP (Southern power ) |  | HFO | IPP | 3*19.3 | 55 | 55 | 35 | 55 | 35 | 55
25 | Bosila 108MW PP(CLC) |  | HFO | IPP | 12*8.775+1*3.5 | 108 | 0 | 0 | 0 | 0 | 0
26 | Summit Power,(Madhabdi+Ashulia) |  | Gas | SIPP,REB | 3*3.67+4*8.73 | 80 | 80 | 46 | 46 | 50 | 50 |  | 30 | Engine problem
27 | Maona 33 MW PP(Summit) |  | Gas | SIPP,REB | 4*8.73 | 33 | 33 | 0 | 33 | 33 | 33
28 | Rupganj 33 MW PP(Summit) |  | Gas | SIPP,REB | 4*8.73 | 33 | 33 | 28 | 32 | 33 | 33
29 | Gazipur 52 MW PP |  | HFO | RPCL | 6*8.9 | 52 | 52 | 41 | 43 | 42 | 50
30 | Tongi 80 MW GTPP |  | Gas | PDB | 1* 105 | 105 | 105 | 0 | 0 | 0 | 0 |  | 105 | Under maint.
31 | Kodda 300 MW PP Unit-2 (Summit) |  | HFO | IPP | 18*17.076 | 300 | 300 | 258 | 273 | 282 | 282
32 | Keranigonj 300 MW PP (APR) |  | HSD | IPP | 256*1.4 | 300 | 300 | 87 | 0 | 0 | 300
33 | Bramhangoan 100 MW PP (Aggreko) |  | HSD | IPP | 114*0.959 | 100 | 100 | 70 | 30 | 0 | 100
34 | Aurahati 100MW PP (Aggreko) |  | HSD | IPP | 0.85*23+0.95*91 | 100 | 100 | 90 | 25 | 0 | 95 | 5 |  | Fuel shortage
35 | Kodda 149 MW PP Unit-1 (Summit) |  | HFO | IPP | 8*18.45+8.97 | 149 | 149 | 110 | 149 | 120 | 149
36 | Gazipur 100 MW PP |  | HFO | RPCL | 6*17.5 | 105 | 105 | 105 | 105 | 70 | 105
37 | Meghnaghat 104 MW PP (OPCL) |  | HFO | IPP | 18.5*6 | 104 | 104 | 72 | 72 | 72 | 90 | 14 |  | Fuel shortage
38 | Manikgonj 162MW PP(MPGL) |  | HFO | IPP | 9*18 | 162 | 162 | 35 | 144 | 54 | 162
39 | Spectra Solar Plant Ltd. |  | Solar | IPP | 35 | 35 | 35 | 31 | 0 | 30 | 0
40 | Kanchan Purbachal Power Generation Ltd. |  | HFO | IPP | 18.4*3 | 55 | 55 | 35 | 54 | 35 | 54 | 1 |  | Fuel shortage
| Dhaka area Total |  |  |  |  | 6263 | 5847 | 3460 | 3706 | 3330 | 4246 | 1054 | 547
41 | Chattogram TPP-1 |  | Gas | PDB | 1*210 | 210 | 180 | 0 | 0 | 0 | 0 | 180 |  | Gas shortage
| Chattogram TPP-2 |  | Gas | PDB | 1*210 | 210 | 180 | 0 | 0 | 0 | 0 | 180 |  | Gas shortage
42 | Raozan 25 MW PP |  | HFO | RPCL | 3*8.9 | 25 | 25 | 25 | 25 | 25 | 25
43 | Teknaf 20MW PP (Solartech) |  | Solar | IPP | 20 | 20 | 20 | 18 | 0 | 20 | 0
44 | Patenga 50MW PP (Baraka) |  | HFO | IPP | 8*6.98 | 50 | 50 | 0 | 0 | 6 | 19 | 44 |  | Fuel shortage
45 | Karnaphuli Hydro PP Unit-1,2,3,4, 5 |  | Hydro | PDB | 2*40+3*50 | 230 | 230 | 25 | 25 | 25 | 25 | 205 |  | Low Water Level
46 | Sikalbaha 225MW CCPP |  | Gas/HSD | PDB | 1*150+1*75 | 225 | 225 | 203 | 188 | 195 | 220
47 | Sikalbaha Peaking GT |  | Gas/HSD | PDB | 1*150 | 150 | 150 | 0 | 0 | 0 | 0 |  | 150 | Under maint
48 | Sikalbaha 105 MW PP (Baraka Sikalbaha) |  | HFO | IPP | 6*17.5 | 105 | 105 | 17 | 51 | 17 | 51 | 54 |  | Fuel shortage
49 | Hathazari 100 MW peaking PP |  | HFO | PDB | 11*8.9 | 98 | 98 | 32 | 48 | 48 | 48 |  | 50 | Engine problem
50 | Dohazari -Kalaish 100 MW Peaking |  | HFO | PDB | 6*17 | 102 | 102 | 67 | 85 | 85 | 85 |  | 17 | Engine problem
51 | Juldah 100 MW Unit-1 (Acorn) |  | HFO | NENP | 8*13.45 | 100 | 100 | 55 | 76 | 66 | 76 | 24 |  | Fuel shortage
52 | Juldah 100 MW PP Unit-3 (Acorn) |  | HFO | IPP | 8*13.5 | 100 | 100 | 50 | 100 | 50 | 100
53 | Barabkunda 22 MW PP (Regent) |  | Gas | SIPP, PDB | 8*2.90 | 22 | 22 | 14 | 14 | 14 | 14 | 8 |  | Gas shortage
* | Malancha, Ctg. EPZ (United) |  | Gas |  | 5*8.73+3*9.34 |  | 0 | 2 | 23 | 5 | 20
54 | Chattogram 108 MW PP (ECPV) |  | HFO | IPP | 16*7 | 108 | 108 | 6 | 19 | 15 | 24 | 84 |  | DCT & Fuel shortage
55 | Kaptai 7 MW Solar PP |  | Solar | PDB | 7.4 MW | 7 | 7 | 4 | 0 | 5 | 0
56 | Anwara 300 MW PP (United) |  | HFO | IPP | 17*17+24 | 300 | 300 | 122 | 231 | 120 | 230 | 70 |  | Fuel shortge
57 | Jodiac Power |  | HFO | IPP | 3*18.55+1*3.6 | 54 | 54 | 0 | 54 | 0 | 54
58 | Karnaphuli Power Ltd. |  | HFO | IPP | 18.415*6+6.5 | 110 | 110 | 39 | 74 | 54 | 74 | 36 |  | Fuel shortage
59 | Juldah unit-2 (Acorn) |  | HFO | IPP | 8*13.6 | 100 | 100 | 63 | 76 | 38 | 76 | 24 |  | Fuel shortage
60 | Anlima Energy Ltd. |  | HFO | IPP | 6*21.2 | 116 | 116 | 107 | 107 | 107 | 107 |  | 9 | Engine problem
| Mirsharai 150 MW |  | Gas/HSD | BPDB-RPCL | 18.5*9 | 0 | 0 | 0 | 0 | 0 | 0
| Chattogram area Total |  |  |  |  | 2442 | 2382 | 849 | 1196 | 895 | 1248 | 909 | 226
61 | Ashuganj TPP Unit- 3 |  | Gas | APSCL | 1*150 | 0 | 0 | 0 | 0 | 0 | 0 |  |  | Contract Expired
| Ashuganj TPP Unit- 4 |  | Gas | APSCL | 1*150 | 0 | 0 | 0 | 0 | 0 | 0 |  |  | Contract Expired
| Ashuganj TPP Unit- 5 |  | Gas | APSCL | 1*150 | 150 | 134 | 0 | 0 | 0 | 0 |  |  | Contract Expired
62 | Ashuganj 225 MW CCPP |  | Gas | APSCL | 1*142+1*75 | 221 | 221 | 186 | 212 | 190 | 212 |  |  | FGMO
63 | Ashuganj 450 MW CCPP(North) |  | Gas | APSCL | 1*360 | 360 | 360 | 300 | 300 | 300 | 300 |  |  | FGMO
64 | Ashuganj 450 MW CCPP(South) |  | Gas | APSCL | 1*360 | 360 | 360 | 305 | 305 | 305 | 305 |  | 55 | Gas shortage
65 | Ashuganj 420 MW CCPP(East) |  | Gas | APSCL | 284*1+116*1 | 400 | 400 | 0 | 0 | 0 | 0 |  |  | Under maint.
66 | Ashuganj 50 MW PP |  | Gas | APSCL | 14*3.968 | 53 | 45 | 40 | 44 | 45 | 45
67 | Ashuganj 55 MW PP (Precision) |  | Gas | QRPP | 15*4 | 55 | 55 | 0 | 0 | 0 | 0 |  |  | Contract Expired
68 | Ashuganj 195MW PP (APSCL-United) |  | Gas | IPP | 20*9.73+1*16 | 195 | 195 | 55 | 55 | 55 | 55 | 140 |  | Gas shortage
69 | Ashuganj 51 MW PP (Midland) |  | Gas | IPP | 6*9.34 | 51 | 51 | 43 | 43 | 43 | 43 |  | 8 | Engine problem
70 | Ashuganj 150MW PP (Midland) |  | HFO | IPP | 23*7.015 | 150 | 150 | 25 | 130 | 32 | 150
71 | Titas 50 MW Peaking PP |  | HFO | PDB | 6*8.92 | 52 | 52 | 36 | 41 | 35 | 41 |  | 11 | Engine problem
72 | Chandpur 150 MW CCPP |  | Gas | PDB | 1*106+1*57 | 163 | 163 | 0 | 0 | 0 | 0 |  | 163 | Under Maint.
73 | Chandpur 200MW (Desh energy) |  | HFO | IPP | 12*18.4 | 200 | 200 | 100 | 190 | 200 | 200
74 | Feni 22MW PP (Doreen) |  | Gas | SIPP, PDB | 8*2.90 | 22 | 22 | 15 | 18 | 18 | 18 |  | 4 | Engine problem
75 | Feni 11 MW PP (Doreen) |  | Gas | SIPP, REB | 4*2.90 | 11 | 11 | 8 | 8 | 8 | 8
** | Impoprt (Tripura) |  |  | Imported power | 0 | 160 | 160 | 106 | 116 | 135 | 153
76 | Jangalia 33MW PP (Summit) |  | Gas | SIPP, PDB | 4*8.73 | 33 | 33 | 25 | 33 | 33 | 33
77 | Jangalia 52 MW PP (Lakdanavi) |  | HFO | IPP | 6*8.92 | 52 | 52 | 8 | 43 | 0 | 8
78 | Cumilla 25 MW PP (Summit) |  | Gas | SIPP, REB | 3*3.67+2*6.97 | 25 | 25 | 15 | 21 | 21 | 21 |  | 4 | Engine problem
79 | Daudkandi 200 MW PP (B.Trac) |  | HSD | IPP | 154*1.4 | 200 | 200 | 28 | 0 | 0 | 0 | 200 |  | Fuel shortage
80 | Feni Lanka Power |  | HFO | IPP | 7*18.415+1*9.78 | 114 | 114 | 0 | 114 | 114 | 114
81 | Chowmuhani 113 MW |  | HFO | IPP | 12*9.78+2*3.1 | 113 | 113 | 9 | 108 | 9 | 107 | 6
82 | Bhairob 54.5 MW |  | HFO | IPP | 3*18.2 | 54 | 54 | 35 | 35 | 36 | 36 |  | 18 | Engine problem
83 | Chandpur 115(Doreen) |  | HFO | IPP | 4*18.5+2*22.5 | 115 | 115 | 36 | 115 | 36 | 115
| Cumilla Area Total |  |  |  |  | 3309 | 3285 | 1375 | 1931 | 1615 | 1964 | 346 | 263
84 | RPCL 210MW CCPP |  | Gas | IPP | 4*35+1*70 | 210 | 202 | 32 | 93 | 33 | 93 | 109 |  | Gas shortage
85 | Tangail 22 MW PP (Doreen) |  | Gas | SIPP, PDB | 8*2.90 | 22 | 22 | 18 | 19 | 19 | 19 | 3 |  | Gas shortage
86 | Jamalpur 95 MW PP(Powerpac) |  | HFO | IPP | 12*8.924 | 95 | 0 | 0 | 0 | 0 | 0
87 | Sarishabari 3 MW Solar Plant |  | Solar | IPP | 1*3 | 3 | 3 | 2 | 0 | 1.6 | 0
88 | Mymensingh 200 MW PP (United) |  | HFO | IPP | 9.78*21 | 200 | 200 | 142 | 167 | 120 | 182 |  | 18 | Engine problem
89 | Jamalpur 115 MW PP (United) |  | HFO | IPP | 9.78*12 | 115 | 115 | 98 | 115 | 100 | 115
90 | Sutiakhali 50 MW Solar PP |  | Solar | IPP | 50 | 50 | 50 | 50 | 0 | 50 | 0
91 | Tangail Palli Power Gen 22 MW |  | HFO | IPP | 4*6.7 | 22 | 22 | 19 | 19 | 19 | 19 |  | 3 | Engine problem
| Mymensingh Area Total |  |  |  |  | 717 | 614 | 361 | 413 | 342.6 | 428 | 112 | 21
92 | Fenchugonj CCPP Phase-1 |  | Gas | PDB | 2*32+1*33 | 97 | 70 | 37 | 36 | 38 | 38 |  | 32 | Machine problem.
93 | Fenchugonj CCPP Phase-2 |  | Gas | PDB | 2*35+1*35 | 104 | 90 | 42 | 42 | 42 | 42 |  | 48 | Machine problem
94 | Kushiara 163 MW CCPP (KP) |  | Gas | IPP | 1*109+1*54 | 163 | 163 | 0 | 0 | 0 | 0 |  | 163 | Under maint
95 | Shajibazar 330 MW CCPP |  | Gas | PDB | 3*110 | 330 | 330 | 0 | 0 | 0 | 0 |  | 330 | Under maint.
96 | Fenchugonj 51 MW PP (Barakatullah) |  | Gas | RPP | 19*2.90 | 51 | 51 | 49 | 53 | 51 | 51
97 | Fenchuganj 44MW (Energyprima) |  | Gas | NENP | 12*3.3+5*2 | 50 | 50 | 47 | 49 | 49 | 49
98 | Hobiganj 11MW PP Cofidence-E |  | Gas | SIPP, REB | 4*2.90 | 11 | 11 | 5 | 8 | 8 | 8 |  | 3 | Engine problem
99 | Shahjibazar GTPP Unit- 8 & 9 |  | Gas | PDB | 2*35 | 70 | 66 | 55 | 62 | 62 | 62
100 | Shahjibazar 86MW PP (Shahjibazar) |  | Gas | RPP | 32*2.90 | 86 | 86 | 66 | 89 | 86 | 86
101 | Shahjibazar 100 MW GTPP |  | Gas | PDB | 1*100 | 100 | 100 | 0 | 0 | 0 | 0 |  | 100 | Under maint.
102 | Sylhet 225 MW CCPP |  | Gas | PDB | 1*142+1*89 | 231 | 231 | 207 | 207 | 208 | 208 |  | 23 | Machine problem
103 | Sylhet 20 MW GTPP |  | Gas | PDB | 1*20 | 20 | 20 | 0 | 0 | 0 | 18
104 | Sylhet 50MW PP (EPL) |  | Gas | NENP | 27*2 | 0 | 0 | 0 | 0 | 0 | 0 |  |  | Contract Expired
105 | Shahjahanulla 25 MW PP |  | Gas | SIPP, REB | 3*9.34 | 25 | 25 | 16 | 16 | 16 | 16 | 9 |  | Gas shortage
106 | Bibiana-II 341 MW CCPP (Summit) |  | Gas | IPP | 1*222+1*119 | 341 | 341 | 270 | 270 | 270 | 270 |  |  | FGMO
107 | Bibiyana-III 400 MW CCPP |  | Gas | PDB | 285*1+134*1 | 400 | 400 | 367 | 368 | 368 | 368 |  |  | FGMO
108 | Sylhet 10MW PP (Desh) |  | Gas | RPP | 6*1.95 | 10 | 10 | 8 | 8 | 8 | 8
109 | Bibiyana South 400 MW |  | Gas | PDB | 400 MW | 383 | 383 | 397 | 400 | 400 | 400
| Sylhet Area Total |  |  |  |  | 2472 | 2427 | 1566 | 1608 | 1606 | 1624 | 9 | 699
110 | Bheramara GTPP Unit-3 |  | HSD | PDB | 1*20 | 20 | 16 | 0 | 0 | 0 | 0 | 16 |  | Fuel conservation
** | Bheramara (HVDC ) |  | 0 | Imported power | 2*500 | 1000 | 1000 | 914 | 831 | 943 | 943
111 | Khulna 115 PP MW (KPCL-2) |  | HFO | NENP | 7*17 | 115 | 115 | 78 | 96 | 99 | 99 |  | 16 | Engine problem
112 | Faridpur 50 MW Peaking PP |  | HFO | PDB | 8*6.89 | 54 | 54 | 0 | 35 | 0 | 50
113 | Khulna 225 MW CCPP |  | HSD | NWPGCL | 1*150+1*75 | 230 | 230 | 0 | 0 | 0 | 0 | 230 |  | Fuel shortage
114 | Gopalganj 100 MW Peaking PP |  | HFO | PDB | 16*6.98 | 109 | 109 | 0 | 65 | 0 | 65 |  | 44 | Engine problem
115 | Bheramara 410 MW CCPP |  | Gas | NWPGCL | 1*278+1*132 | 410 | 410 | 165 | 170 | 200 | 200 | 210 |  | Gas shortage
116 | Noapara 40 MW PP (Khanjahan Ali) |  | HFO | NENP | 5*8.5 | 40 | 40 | 40 | 40 | 8 | 40
117 | Noapara 100 MW PP (Bangla Trac) |  | HSD | IPP | 70*1.4 | 100 | 100 | 0 | 0 | 0 | 60 | 40 |  | Fuel shortage
118 | Rupsha 105 MW PP (Orion rupsha) |  | HFO | IPP | 6*18.445 | 105 | 105 | 55 | 55 | 55 | 55 | 50 |  | Fuel shortage
119 | Madhumati 100 MW PP |  | HFO | NWPGCL | 6*18 | 105 | 105 | 105 | 105 | 20 | 105
120 | Mongla Orion 100 MW Solar PP |  | Solar | IPP | 100 | 100 | 100 | 94 | 0 | 100 | 0
| Khulna 330 MW CCPP (OIL) |  | Gas/HSD | BPDB | 1*220+1*110 | 0 | 0 | 121 | 125 | 0 | 0 |  |  | On test.
| Rampal 1320 MW (BIFPCL) |  | Coal | NTPC&BPDB | 660*2 | 617 | 617 | 371 | 368 | 370 | 370
| Kulna 225 MW CCPP (GAS) |  | Gas | NWPGCL | 0 | 0 | 0 | 0 | 0 | 0 | 0 |  |  | On test.
| Khulna Area Total |  |  |  |  | 3005 | 3001 | 1943 | 1890 | 1795 | 1987 | 546 | 60
121 | Barisal 110 MW PP (Summit ) |  | HFO | IPP | 7*17.076 | 110 | 110 | 16 | 16 | 16 | 16 | 94 |  | Fuel shortage
122 | Bhola 33 MW PP (Venture) |  | Gas | NENP | 1*34.50 | 40 | 40 | 21 | 33 | 20 | 33 |  | 7 | Engine problem
123 | Bhola 225 MW CCPP |  | Gas | PDB | 2*63+1*68 | 194 | 194 | 170 | 171 | 170 | 170 | 24 |  | Gas shortage
| Bhola 95 MW PP (Aggreko) |  | Gas | QRPP | 96*1.10 | 0 | 0 | 0 | 0 | 0 | 0 |  |  | Contract Expired |  | From 18-3-2022
124 | Payra 1320 MW |  | Coal | BCPCL | 2*622 | 1244 | 1244 | 1002 | 1244 | 1150 | 1150
125 | Bhola Nutan Biddut BD LTD |  | Gas | IPP | 220 | 220 | 220 | 0 | 0 | 0 | 0 |  | 220 | Under maintenance
126 | United Payra Power Ltd. |  | HFO | IPP | 8*18.5+1*9.5 | 150 | 150 | 17 | 54 | 0 | 54 |  |  | Line O/L
127 | Barisal 307 MW |  | Coal | BCPCL | 307*1 | 307 | 307 | 0 | 0 | 0 | 0 | 307 |  | Coal Shortage.
| Barisal Area Total |  |  |  |  | 2265 | 2265 | 1226 | 1518 | 1356 | 1423 | 425 | 227
128 | Baghabari 71 MW GTPP |  | Gas | PDB | 1*71 | 71 | 71 | 0 | 0 | 0 | 0 | 71 |  | Gas shortage
| Baghabari 100 MW GTPP |  | Gas | PDB | 1*100 | 100 | 100 | 0 | 0 | 0 | 0 | 100 |  | Gas shortage
129 | Baghabari 50 MW Peaking PP |  | HFO | PDB | 6*8.9 | 52 | 52 | 24 | 23 | 0 | 32 |  | 20 | Engine problem
130 | Bera 70 MW Peaking PP |  | HFO | PDB | 9*8.29 | 71 | 71 | 5 | 42 | 0 | 42 |  | 29 | Engine problem
131 | Amnura 50 MW PP(Sinha) |  | HFO | QRPP | 7*7.79 | 50 | 0 | 28 | 0 | 0 | 0 |  |  | Contract Expired
132 | Katakhali 50 MW PP (Northern) |  | HFO | QRPP | 6*8.9 | 50 | 50 | 34 | 42 | 0 | 42 |  | 8 | Engine problem
133 | Katakhali 50 MW Peaking PP |  | HFO | PDB | 6*8.7 | 50 | 50 | 26 | 40 | 0 | 40 |  | 10 | Engine problem
134 | Sirajgonj 225MW CCPP Unit-1 |  | Gas/HSD | NWPGCL | 1*150+1*75 | 210 | 210 | 177 | 169 | 170 | 180 | 30 |  | Gas shortage
135 | Sirajgonj 225MW CCPP Unit-2 |  | Gas/HSD | NWPGCL | 1*150+1*75 | 220 | 220 | 0 | 0 | 0 | 0 | 220 |  | Gas shortage
136 | Sirajgonj 225MW CCPP Unit-3 |  | Gas/HSD | NWPGCL | 1*141 | 220 | 220 | 0 | 0 | 0 | 0 | 220 |  | Gas shortage
137 | Sirajgonj 400 MW CCPP Unit-4 |  | Gas/HSD | SNWPGCL | 1*282+1*132 | 414 | 414 | 291 | 242 | 330 | 350 | 64 |  | Gas shortage
138 | Santahar 50 MW Peaking PP |  | HFO | PDB | 6*8.7 | 50 | 50 | 28 | 33 | 35 | 36 |  | 14 | Engine problem
139 | Bogra 22 MW PP (GBB) |  | Gas | RPP | 6*4 | 22 | 22 | 15 | 21 | 21 | 21
| Bogura 20 MW PP (Energyprima) |  | Gas | NENP | 5*3.3+5*2 | 0 | 0 | 0 | 0 | 0 | 0 |  |  | Contract Expired
140 | Ullapara 11 MW PP (Summit) |  | Gas | SIPP, REB | 4*2.90 | 11 | 11 | 11 | 11 | 11 | 11
141 | Natore 52 MW PP (Rajlanka) |  | HFO | IPP | 6*8.92 | 52 | 52 | 43 | 43 | 8 | 43 | 9 |  | Fuel shortage
142 | Chapainawabganj 100 MW Peaking PP |  | HFO | PDB | 12*8.924 | 104 | 104 | 60 | 85 | 40 | 90 |  | 14 | Enginr problem
143 | Baghabari 200 MW PP (Paramount) |  | HSD | IPP | 135*1.6 | 200 | 200 | 0 | 0 | 0 | 0 | 200 |  | Fuel shortage
144 | Bagura 113 MW PP (Confidence)-2 |  | HFO | IPP | 6*18.55+7.2 | 113 | 113 | 0 | 70 | 0 | 70 |  |  | Fuel shortage
145 | Confidence Power Bogura Unit-1 113 MW |  | HFO | IPP | 6*18.55 | 113 | 113 | 0 | 95 | 0 | 95 |  |  | Fuel shortage
146 | Sirajgonj 6.55 MW Solar |  | Solar | NWPGCL | 1*6 | 6 | 6 | 5 | 0 | 6 | 0
| Adani Power Jharkhanda Ltd |  | Coal | Import | 0 | 0 | 0 | 741 | 747 | 755 | 755 |  |  | On test.
| Rajshahi Area Total |  |  |  |  | 2179 | 2129 | 1488 | 1663 | 1376 | 1807 | 914 | 95
147 | Barapukuria TPP Unit-1 |  | Coal | PDB | 1*125 | 125 | 85 | 0 | 0 | 0 | 0 | 85 |  | Coal Shortage.
| Barapukuria TPP Unit-2 |  | Coal | PDB | 1*125 | 125 | 85 | 0 | 0 | 0 | 0 |  | 85 | Under maint
148 | Barapukuria 275 MW TPP Unit-3 |  | Coal | PDB | 1*275 | 274 | 274 | 170 | 230 | 230 | 230 | 44 |  | Coal Shortage.
149 | Rangpur 20 MW GTPP |  | HSD | PDB | 1*20 | 20 | 20 | 0 | 0 | 0 | 0 | 20 |  | Fuel conservation
150 | Saidpur 20 MW GTPP |  | HSD | PDB | 1*20 | 20 | 20 | 0 | 0 | 0 | 0 | 20 |  | Fuel conservation
151 | Rangpur 113 MW PP (Confidence) |  | HFO | IPP | 9*6.984+7*7.015+3.15*2 | 113 | 113 | 34 | 113 | 34 | 113
152 | Sympa Solar Power 8MW |  | Solar | IPP | 8 MW | 8 | 8 | 7 | 0 | 8 | 0
153 | Energypac Power Venture Thakurgaon Ltd. |  | HFO | IPP | 115 | 115 | 115 | 8 | 112 | 50 | 112
154 | Intraco Solar 30 MW |  | Solar | IPP | 1*30 | 30 | 30 | 33 | 0 | 30 | 0
| Teesta Solar Limited |  | Solar | BPCL | 16*12.5 | 0 | 0 | 198 | 0 | 130 | 0
| Rangpur Area Total |  |  |  |  | 830 | 750 | 450 | 455 | 482 | 455 | 169 | 85
| Total |  |  |  |  | 23482 | 22700 | 12718 | 14380 | 12797.6 | 15182 | 4484 | 2223
A. |  | 2023-04-10 | (Yesterday) |  |  |  |  | Monday
1 | Highest Generation : |  |  | 14380 | MW at | 21:00 | hrs | 11 Evening Peak Hour : | [5 empty] | 21:00 | hrs.
2 | Minimum Generation : |  |  | 10517 | MW at | 7:00 | hrs | 12 Max. Demand (Generation end) at evening peak hour : | [5 empty] | 14598 | MW
3 | Day peak Generation : |  |  | 12718 | MW at | 12:00 | hrs | 13 Max. Demand (Substation end) at evening peak hour : | [5 empty] | 14074.7 | MW
4 | Evening peak Generation : |  |  | 14380 | MW at | 21:00 | hrs | 14 Load Shed (Substation end) at evening peak hour : | [5 empty] | 201 | MW
5 | Total Energy Generation : |  | 305.3452 | MKWHr | By Solar | 3.2018 | MKWHr | 15. Area wise Demand (S/S end), Supply (S/S end) & | [5 empty] | 16. Hourly Load Shed during
| By Gas : | 138.7635 | MKWHr |  | By Oil: | 81.6665 | MKWHr | Load Shed (S/S end) at Evening peak hour in MW : | [5 empty] | Evening Peak hours :
| By Coal : | 57.3857 | MKWHr |  | By Hydro: | 0.292 | MKWHr | Area | Demand | Supply |  | Loadshed |  | Time |  | Loadshed
6 | Generation Shortfall : |  | For Fuel Limitation = |  |  | 4484 | MW | Dhaka | 4905 | 4905 |  | 0 |  | 18:00 |  | 215.6485
|  |  | For Plants S/D or M/C prob = |  |  | 2223 | MW | Chittagong | 1313.5 | 1313.5 |  | 0 |  | 19:00 |  | 253.4331
|  |  | Total = |  |  | 6707 | MW | Khulna | 1799.4 | 1799.4 |  | 0 |  | 19:30 |  | 256.1979
7 | Total Gas Supplied : |  |  | 1025 | MMCFD |  |  | Rajshahi | 1571 | 1571 |  | 0 |  | 20:00 |  | 224.8643
8 | Fuel Cost : | i) Gas : | Taka | 156006635.826 | ii) Oil : | Taka | 1115908637.66 | Comilla | 1411 | 1396 |  | 15 |  | 21:00 |  | 200.9034
|  | iii) Coal : | Taka | 260178337 | Total | Taka | 1532093610.486 | Mymensingh | 1224 | 1066 |  | 158 |  | 22:00 |  | 0
9 | Power flow through E-W Interconnectors : |  |  |  | i) Energy | 0 | MKWHr. | Sylhet | 527 | 499 |  | 28 |  | 23:00 |  | 0
| ii) During Peak Demand : |  |  | 80 | MW (E to W) at | 21:00 | hrs | Barisal | 466.8 | 466.8 |  | 0 |  | 24:00 |  | 0
| iii) Maximum : |  |  | 60 | MW at | 20:00 | hrs | Rangpur | 857 | 857 |  | 0
10 | Maximum Temperature in Dhaka was |  |  |  | 37.5° C |  |  | Total | 14074.7 | 13873.7 |  | 201
B. |  | 2023-04-11 | (Today) |  |  |  | Tuesday |  |  | Probable max. temperature in Dhaka |  |  | 39.7° C
Forecast
1 | Maximum Demand* Evening (Generation end) |  |  |  | 14700 | MW |  | 6 Total Load Shed forecast (Substation end) : |  |  |  |  | 0 | MW
2 | Maximum Generation (Generation end) |  |  |  | 15182 | MW |  | 7 Area wise Load Shed forecast (Substation end) :
3 | Maximum Demand* Day (Generation end) |  |  |  | 13000 | MW
4 | Reserve(Generation end) |  |  |  | 482 | MW |  | Dhaka | Chittagong | Khulna | Rajshahi | Comilla | Mymensingh | Sylhet | Barisal | Rangpur
5 | Total Energy Generation |  |  |  | 312.1401 | MKWHr |  | MW | MW | MW | MW | MW | MW | MW | MW | MW
6 | Actual Minimum Generation up to 8:00 hrs. |  |  |  | 10889 | MW at | 7:00 | 0 | 0 | 0 | 0 | 0 | 0 | 0 | 0 | 0
* Import Through HVDC C/B Interconnector : |  |  |  |  | i) Energy | 21.5244 | MKWHr. | ii) HVDC Flow at Peak Time |  | 831 | MW at | 21:00 | hrs.
* Import Through Comilla C/B Interconnector : |  |  |  |  | i) Energy | 2.5114 | MKWHr. | iii) Maximum HVDC Flow : |  | 924 | MW at | 17:00 | hrs.
*Cost for HVDC, Tripura & Solar energy is not usually included in the total fuel cost.
Water Level of Kaptai Lake at 06:00 hr (ft): |  |  |  |  | (a) Yesterday : | 76.39 |  | (b) Today: | 76.31 |  | (c) Rule Curve: |  | 86.2
.
|  |  |  | Sub Divisional Engineer | [6 empty] | Executive Engineer
|  |  |  | Network Operation Division | [6 empty] | Network Operation Division

## YesterdayGen
2023-04-10 | [21 empty] | BR
Plant Name | Ghorasal TPP (Unit-1&2) | Ghorasal Repowered CCPP:Unit-3 (GT | Ghorasal Repowered CCPP Unit-4 | Ghorasal TPP Unit-5 | Ghorasal 365 MW CCPP Unit-7 | Ghorashal 108MW PP (Regent) | Ghorashal 78.5 MW PP(MAX) | Haripur 412 MW CCPP | Haripur 360MW CCPP(HPL) | Plant Removed | Haripur GTPP | Meghnaghat 450 MW CCPP(MPL) | Meghnaghat CCPP(Summit) | Meghnaghat 100 MW(IEL) | Madanganj 102 PP(Summit) | Madanganj-55 MW PP(Summit) | Siddhirganj 335 MW CCPP | 210 MW Siddhirgonj TPP | Siddhirgonj 2*120 MW GTPP | Siddhirganj 100 PP(Dutch Bangla) | Gagnagar 102 MW PP (Digital Power) | Kodda 150 MW PP | Keraniganj 100 MW PP (Powerpac) | Bosila 108MW PP(CLC) | Pagla (DPA ) | Katpotti 52 MW PP (Sinha) | Kamalaghat 54 MW PP(Banco Energy) | Manikganj 55 MW PP (Northern) | Nababganj 55 MW PP (Southern power ) | Narshingdi 22 MW PP (Doreen) | Summit Ashulia | Summit Madhabdi | Maona 33 MW PP(Summit) | Rupganj 33 MW PP(Summit) | Gazipur 52 MW PP | Tongi 80 MW GTPP | Karnaphuli Hydro PP Unit-1, 2 & 3 | Karnaphuli Hydro PP Unit-4 & 5 | Chattogram TPP-1 | Chattogram TPP-2 | Raozan 25 MW PP | Sikalbaha 225MW CCPP (Gas) | Sikalbaha 225MW CCPP(Oil) | Sikalbaha 150MW GTPP | Sikalbaha 150MW GTPP(Oil) | Plant Removed | Tangail Palli Power Gen 22 MW | Hathazari 100 MW peaking PP | Dohazari -Kalaish 100 MW Peaking | Juldah 100 MW Unit-1 (Acorn) | Chattogram 108 MW PP (ECPV) | Patenga 50MW PP (Baraka) | Barabkunda 22 MW PP (Regent) | Malancha, Ctg. EPZ (United) | Ashuganj TPP Unit- 3 | Ashuganj TPP Unit- 4 | Ashuganj TPP Unit- 5 | Ashuganj 450 MW CCPP(North) | Ashuganj 450 MW CCPP(South) | Ashuganj 225 MW CCPP | Ashuganj 195MW PP (APSCL-United) | Chandpur 150 MW CCPP | Ashuganj 50 MW PP | Ashuganj 55 MW PP (Precision) | Ashuganj 53MW PP (United) | Ashuganj 51 MW PP (Midland) | B.Baria (Aggreko) 85MW | Titas 50 MW Peaking PP | Jangalia 52 MW PP (Lakdanavi) | Feni 22MW PP (Doreen) | Feni 11 MW PP (Doreen) | Jangalia 33MW PP (Summit) | Cumilla 25 MW PP (Summit) | Impoprt (Tripura) | RPCL 210MW CCPP | Jamalpur 95 MW PP(Powerpac) | Tangail 22 MW PP (Doreen) | Sarishabari 3 MW Solar Plant | Fenchugonj CCPP Phase-1 | Fenchugonj CCPP Phase-2 | Fenchugonj 51 MW PP (Barakatullah) | Fenchuganj 44MW (Energyprima) | Kushiara 163 MW CCPP (KP) | Shajibazar 330 MW CCPP | Shahjibazar GTPP Unit- 8 & 9 | Shahjibazar 86MW PP (Shahjibazar) | Shahjibazar 50MW PP (EPL) | Sylhet 225 MW CCPP | Sylhet 20 MW GTPP | Sylhet 50MW PP (EPL) | Sylhet 10MW PP (Desh) | Bibiana-II 341 MW CCPP (Summit) | Shahjahanulla 25 MW PP | Hobiganj 11MW PP Cofidence-E | Daudkandi 200 MW PP (B.Trac) | Kodda 300 MW PP Unit-2 (Summit) | Keranigonj 300 MW PP (APR) | Bramhangoan 100 MW PP (Aggreko) | Mymensingh 200 MW PP (United) | Aurahati 100MW PP (Aggreko) | Kodda 149 MW PP Unit-1 (Summit) | Teknaf 20MW PP (Solartech) | Juldah 100 MW PP Unit-3 (Acorn) | Chandpur 200MW (Desh energy) | Ashuganj 150MW PP (Midland) | Bibiyana-III 400 MW CCPP | Jamalpur 115 MW PP (United) | Gazipur 100 MW PP | Sikalbaha 105 MW PP (Baraka Sikalbaha) | Kaptai 7 MW Solar PP | Anwara 300 MW PP (United) | Jodiac Power | Karnaphuli Power Ltd. | Feni Lanka Power | Chowmuhani 113 MW | Juldah unit-2 (Acorn) | Bibiyana South 400 MW | Meghnaghat 104 MW PP (OPCL) | Sutiakhali 50 MW Solar PP | Manikgonj 162MW PP(MPGL) | Anlima Energy Ltd. | Shahjibazar 100 MW GTPP | Bhairob 54.5 MW | Spectra Solar Plant Ltd. | Chandpur 115(Doreen) | Kanchan Purbachal Power Generation Ltd. | Ashuganj 420 MW CCPP(East) | Mirsharai 150 MW (Oil) | Mirsharai 150 MW (Gas) | EasternBlank | Bheramara (HVDC ) | Bheramara GTPP Unit-3 | Bheramara 410 MW CCPP | Khulna 115 MW PP (KPCL-1 & 3) | Khulna 115 PP MW (KPCL-2) | Khulna 225 MW CCPP | Khulna 60MW | Khulna (Aggreeco) 55MW | Faridpur 50 MW Peaking PP | Gopalganj 100 MW Peaking PP | Noapara 40 MW PP (Khanjahan Ali) | Bhola 225 MW CCPP | Bhola 33 MW PP (Venture) | Barisal 110 MW PP (Summit ) | Barisal GT PP Unit-1& 2 | Baghabari 100 MW GTPP | Baghabari 71 MW GTPP | Baghabari 50 MW Peaking PP | Bera 70 MW Peaking PP | Chapainawabganj 100 MW Peaking PP | Amnura 50 MW PP(Sinha) | Katakhali 50 MW PP (Northern) | Katakhali 50 MW Peaking PP | Natore 52 MW PP (Rajlanka) | Santahar 50 MW Peaking PP | Bogra 22 MW PP (GBB) | Bogura 20 MW PP (Energyprima) | Ullapara 11 MW PP (Summit) | Barapukuria TPP Unit-1 | Barapukuria TPP Unit-2 | Barapukuria 275 MW TPP Unit-3 | Rangpur 20 MW GTPP | Saidpur 20 MW GTPP | Sirajgonj 225MW CCPP Unit-1 (Gas) | Sirajgonj 225MW CCPP Unit-1(Oil) | Sirajgonj 225 MW CCPP Unit-2 (Gas) | Sirajgonj 225 MW CCPP Unit-2 (Oil) | Bhola 95 MW PP (Aggreko) | Noapara 100 MW PP (Bangla Trac) | Sirajgonj 225MW CCPP Unit-3 (Gas) | Sirajgonj 225MW CCPP Unit-3 (Oil) | Sirajgonj 400 MW CCPP Unit-4 | Rupsha 105 MW PP (Orion rupsha) | Baghabari 200 MW PP (Paramount) | Bagura 113 MW PP (Confidence)-2 | Madhumati 100 MW PP | Rangpur 113 MW PP (Confidence) | Sirajgonj 400MW CCPP Unit-4 (Oil) | Sympa Solar Power 8MW | Confidence Power Bogura Unit-1 113 MW | Payra 1320 MW | Bhola Nutan Biddut BD LTD (GAS) | Bhola Nutan Biddut BD LTD (OIL) | United Payra Power Ltd. | Sirajgonj 6.55 MW Solar | Mongla Orion 100 MW Solar PP | Energypac Power Venture Thakurgaon Ltd. | Khulna 330 MW CCPP (OIL) | Khulna 330 MW CCPP (GAS) | Rampal 1320 MW (BIFPCL) | Intraco Solar 30 MW | Barisal 307 MW | Adani Power Jharkhanda Ltd | Teesta Solar Limited | Kulna 225 MW CCPP (GAS) | WesternBlank | Eastern Grid Total | Western Grid Total | Total (MW) | Gas (Public) | HVDC | Gas (Private) | HSD (Private) | HFO (Private) | Coal | Hydro | HSD (Public) | HFO (Public) | Tripura | Solar | Shortage | Water Level
1:00 | 0 | 0 | 0 | 180 | 0 | 75 | 0 | 397 | 344 |  | 0 | 450 | 311 | 92 | 68 | 55 | 216 | 0 | 0 | 87 | 50 | 98 | 0 | 0 | 0 | 0 | 0 | 0 | 0 | 19 | 23 | 25 | 33 | 32 | 42 | 0 | 0 | 0 | 0 | 0 | 20 | 177 | 0 | 0 | 0 |  | 17 | 33 | 84 | 66 | 5 | 6 | 11 | 38 | 0 | 0 | 0 | 310 | 300 | 213 | 55 | 0 | 47 | 0 | 0 | 43 | 0 | 35 | 52 | 13 | 8 | 33 | 21 | 104 | 73 | 0 | 19 | 0 | 37 | 42 | 53 | 49 | 0 | 0 | 62 | 89 | 0 | 206 | 0 | 0 | 8 | 265 | 16 | 8 | 0 | 270 | 0 | 30 | 68 | 25 | 116 | 0 | 50 | 189 | 140 | 368 | 59 | 105 | 17 | 0 | 87 | 17 | 54 | 114 | 14 | 38 | 400 | 73 | 0 | 17 | 89 | 0 | 36 | 0 | 56 | 35 | 0 | 0 | 0 |  | 907 | 0 | 175 | 0 | 98 | 0 | 0 | 0 | 21 | 57 | 40 | 170 | 27 | 16 | 0 | 0 | 0 | 32 | 24 | 84 | 0 | 34 | 32 | 43 | 28 | 22 | 0 | 11 | 0 | 0 | 240 | 0 | 0 | 177 | 0 | 0 | 0 | 0 | 0 | 0 | 0 | 313 | 53 | 0 | 35 | 105 | 0 | 0 | 0 | 35 | 1072 | 0 | 0 | 0 | 0 | 0 | 0 | 0 | 0 | 369 | 0 | 0 | 759 | 0 | 0 |  | 7682 | 4979 | 12661 | 3822 | 907 | 2142 | 55 | 2663 | 2440 | 0 | 0 | 528 | 104 | 0 | 143 | 76.39
2:00 | 0 | 0 | 0 | 180 | 0 | 78 | 0 | 396 | 344 |  | 0 | 450 | 312 | 92 | 80 | 55 | 170 | 0 | 0 | 87 | 50 | 82 | 0 | 0 | 0 | 0 | 0 | 0 | 0 | 19 | 23 | 19 | 33 | 32 | 42 | 0 | 0 | 0 | 0 | 0 | 25 | 177 | 0 | 0 | 0 |  | 19 | 33 | 84 | 66 | 5 | 6 | 11 | 39 | 0 | 0 | 0 | 310 | 295 | 214 | 55 | 0 | 47 | 0 | 0 | 43 | 0 | 37 | 52 | 13 | 8 | 33 | 21 | 102 | 73 | 0 | 19 | 0 | 37 | 42 | 53 | 49 | 0 | 0 | 62 | 89 | 0 | 207 | 0 | 0 | 8 | 275 | 16 | 8 | 0 | 260 | 0 | 0 | 67 | 0 | 116 | 0 | 50 | 100 | 132 | 367 | 59 | 105 | 17 | 0 | 87 | 17 | 44 | 114 | 9 | 38 | 400 | 73 | 0 | 17 | 86 | 0 | 36 | 0 | 37 | 35 | 0 | 0 | 0 |  | 909 | 0 | 175 | 0 | 97 | 0 | 0 | 0 | 21 | 57 | 40 | 170 | 26 | 16 | 0 | 0 | 0 | 32 | 23 | 84 | 0 | 34 | 24 | 43 | 28 | 22 | 0 | 11 | 0 | 0 | 240 | 0 | 0 | 176 | 0 | 0 | 0 | 0 | 0 | 0 | 0 | 274 | 53 | 0 | 35 | 105 | 0 | 0 | 0 | 35 | 1062 | 0 | 0 | 0 | 0 | 0 | 0 | 0 | 0 | 372 | 0 | 0 | 758 | 0 | 0 |  | 7443 | 4922 | 12365 | 3764 | 909 | 2117 | 0 | 2536 | 2432 | 0 | 0 | 505 | 102 | 0 | 96 | 76.39
3:00 | 0 | 0 | 0 | 180 | 0 | 78 | 0 | 396 | 344 |  | 0 | 450 | 308 | 92 | 80 | 55 | 218 | 0 | 0 | 87 | 50 | 82 | 0 | 0 | 0 | 0 | 0 | 35 | 0 | 19 | 23 | 25 | 33 | 33 | 42 | 0 | 0 | 0 | 0 | 0 | 25 | 176 | 0 | 0 | 0 |  | 19 | 33 | 84 | 66 | 5 | 6 | 11 | 40 | 0 | 0 | 0 | 355 | 340 | 212 | 55 | 0 | 47 | 0 | 0 | 43 | 0 | 37 | 52 | 13 | 8 | 33 | 21 | 98 | 73 | 0 | 19 | 0 | 37 | 42 | 53 | 49 | 0 | 0 | 63 | 89 | 0 | 206 | 0 | 0 | 8 | 265 | 16 | 8 | 0 | 260 | 0 | 0 | 68 | 0 | 116 | 0 | 50 | 100 | 52 | 400 | 59 | 105 | 17 | 0 | 87 | 24 | 54 | 88 | 9 | 38 | 400 | 70 | 0 | 17 | 70 | 0 | 36 | 0 | 35 | 35 | 0 | 0 | 0 |  | 908 | 0 | 175 | 0 | 97 | 0 | 0 | 0 | 21 | 60 | 40 | 171 | 26 | 16 | 0 | 0 | 0 | 32 | 23 | 84 | 0 | 34 | 24 | 43 | 28 | 22 | 0 | 11 | 0 | 0 | 0 | 0 | 0 | 178 | 0 | 0 | 0 | 0 | 0 | 0 | 0 | 328 | 55 | 0 | 42 | 105 | 20 | 0 | 0 | 75 | 1022 | 0 | 0 | 0 | 0 | 0 | 0 | 0 | 0 | 373 | 0 | 0 | 765 | 0 | 0 |  | 7527 | 4778 | 12305 | 3942 | 908 | 2158 | 0 | 2531 | 2160 | 0 | 0 | 508 | 98 | 0 | 123 | 76.39
4:00 | 0 | 0 | 0 | 180 | 0 | 78 | 0 | 395 | 344 |  | 0 | 380 | 281 | 98 | 82 | 55 | 227 | 0 | 0 | 87 | 50 | 82 | 0 | 0 | 0 | 0 | 0 | 35 | 0 | 19 | 23 | 25 | 33 | 33 | 42 | 0 | 0 | 0 | 0 | 0 | 25 | 175 | 0 | 0 | 0 |  | 19 | 33 | 84 | 66 | 5 | 6 | 11 | 40 | 0 | 0 | 0 | 310 | 270 | 217 | 55 | 0 | 48 | 0 | 0 | 43 | 0 | 37 | 52 | 13 | 8 | 33 | 21 | 98 | 73 | 0 | 19 | 0 | 37 | 42 | 53 | 46 | 0 | 0 | 63 | 89 | 0 | 208 | 0 | 0 | 8 | 260 | 16 | 8 | 0 | 260 | 0 | 0 | 68 | 0 | 116 | 0 | 50 | 100 | 33 | 367 | 59 | 105 | 17 | 0 | 87 | 35 | 54 | 17 | 9 | 38 | 400 | 77 | 0 | 17 | 70 | 0 | 36 | 0 | 36 | 35 | 0 | 0 | 0 |  | 908 | 0 | 185 | 0 | 97 | 0 | 0 | 0 | 0 | 42 | 8 | 171 | 26 | 16 | 0 | 0 | 0 | 32 | 23 | 84 | 0 | 8 | 24 | 8 | 28 | 22 | 0 | 11 | 0 | 0 | 0 | 0 | 0 | 179 | 0 | 0 | 0 | 0 | 0 | 0 | 0 | 329 | 55 | 0 | 50 | 105 | 33 | 0 | 0 | 75 | 1022 | 0 | 0 | 0 | 0 | 0 | 0 | 0 | 0 | 373 | 0 | 0 | 763 | 0 | 0 |  | 7226 | 4677 | 11903 | 3820 | 908 | 2054 | 0 | 2396 | 2158 | 0 | 0 | 469 | 98 | 0 | 129 | 76.39
5:00 | 0 | 0 | 0 | 180 | 0 | 78 | 0 | 399 | 383 |  | 0 | 350 | 286 | 100 | 72 | 55 | 220 | 0 | 0 | 57 | 50 | 64 | 0 | 0 | 0 | 0 | 0 | 35 | 0 | 19 | 23 | 25 | 33 | 33 | 34 | 0 | 0 | 0 | 0 | 0 | 25 | 169 | 0 | 0 | 0 |  | 19 | 33 | 81 | 66 | 6 | 6 | 11 | 40 | 0 | 0 | 0 | 290 | 265 | 182 | 55 | 0 | 48 | 0 | 0 | 43 | 0 | 37 | 34 | 13 | 8 | 33 | 21 | 90 | 73 | 0 | 19 | 0 | 37 | 42 | 53 | 46 | 0 | 0 | 62 | 89 | 0 | 208 | 0 | 0 | 7 | 260 | 16 | 8 | 0 | 195 | 0 | 0 | 48 | 0 | 113 | 0 | 38 | 100 | 32 | 367 | 49 | 70 | 17 | 0 | 87 | 35 | 54 | 17 | 9 | 38 | 365 | 90 | 0 | 17 | 70 | 0 | 36 | 0 | 36 | 35 | 0 | 0 | 0 |  | 908 | 0 | 185 | 0 | 65 | 0 | 0 | 0 | 0 | 0 | 8 | 171 | 23 | 16 | 0 | 0 | 0 | 0 | 0 | 84 | 0 | 8 | 0 | 8 | 28 | 22 | 0 | 11 | 0 | 0 | 0 | 0 | 0 | 178 | 0 | 0 | 0 | 0 | 0 | 0 | 0 | 328 | 55 | 0 | 50 | 67 | 34 | 0 | 0 | 75 | 1022 | 0 | 0 | 0 | 0 | 0 | 0 | 0 | 0 | 373 | 0 | 0 | 750 | 0 | 0 |  | 6909 | 4469 | 11378 | 3714 | 908 | 2063 | 0 | 2131 | 2145 | 0 | 0 | 327 | 90 | 0 | 73 | 76.39
6:00 | 0 | 0 | 0 | 180 | 0 | 78 | 0 | 364 | 284 |  | 0 | 350 | 279 | 100 | 46 | 55 | 160 | 0 | 0 | 50 | 50 | 48 | 0 | 0 | 0 | 0 | 0 | 0 | 0 | 19 | 23 | 25 | 33 | 33 | 16 | 0 | 0 | 0 | 0 | 0 | 25 | 171 | 0 | 0 | 0 |  | 19 | 33 | 67 | 66 | 5 | 6 | 11 | 40 | 0 | 0 | 0 | 290 | 265 | 183 | 55 | 0 | 48 | 0 | 0 | 43 | 0 | 37 | 8 | 13 | 8 | 33 | 21 | 80 | 73 | 0 | 0 | 0 | 37 | 42 | 53 | 46 | 0 | 0 | 63 | 89 | 0 | 209 | 0 | 0 | 8 | 260 | 16 | 8 | 0 | 195 | 0 | 0 | 48 | 0 | 55 | 0 | 38 | 51 | 33 | 367 | 49 | 52 | 17 | 0 | 87 | 0 | 54 | 0 | 9 | 38 | 355 | 72 | 1 | 17 | 79 | 0 | 36 | 0 | 35 | 35 | 0 | 0 | 0 |  | 843 | 0 | 185 | 0 | 16 | 0 | 0 | 0 | 0 | 0 | 8 | 171 | 21 | 16 | 0 | 0 | 0 | 0 | 0 | 84 | 0 | 0 | 0 | 8 | 28 | 22 | 0 | 11 | 0 | 0 | 0 | 0 | 0 | 178 | 0 | 0 | 0 | 0 | 0 | 0 | 0 | 340 | 55 | 0 | 50 | 15 | 0 | 0 | 0 | 55 | 1002 | 0 | 0 | 0 | 0 | 1 | 0 | 0 | 0 | 371 | 0 | 0 | 752 | 3 | 0 |  | 6347 | 4235 | 10582 | 3595 | 843 | 1968 | 0 | 1669 | 2125 | 0 | 0 | 297 | 80 | 5 | 90 | 76.39
7:00 | 0 | 0 | 0 | 180 | 0 | 78 | 0 | 351 | 285 |  | 0 | 350 | 312 | 99 | 34 | 55 | 160 | 0 | 0 | 50 | 50 | 48 | 0 | 0 | 0 | 0 | 0 | 0 | 0 | 19 | 23 | 25 | 33 | 33 | 16 | 0 | 0 | 0 | 0 | 0 | 25 | 171 | 0 | 0 | 0 |  | 12 | 33 | 67 | 66 | 6 | 6 | 11 | 13 | 0 | 0 | 0 | 310 | 275 | 193 | 55 | 0 | 48 | 0 | 0 | 43 | 0 | 37 | 8 | 13 | 8 | 33 | 21 | 80 | 50 | 0 | 0 | 0 | 37 | 42 | 53 | 46 | 0 | 0 | 62 | 86 | 0 | 210 | 0 | 0 | 7 | 255 | 16 | 5 | 0 | 195 | 0 | 0 | 48 | 0 | 52 | 4 | 38 | 51 | 32 | 398 | 49 | 52 | 17 | 1 | 87 | 0 | 54 | 0 | 9 | 38 | 370 | 72 | 8 | 17 | 107 | 0 | 36 | 5 | 36 | 35 | 0 | 0 | 0 |  | 814 | 0 | 185 | 0 | 16 | 0 | 0 | 0 | 0 | 0 | 8 | 171 | 19 | 16 | 0 | 0 | 0 | 0 | 0 | 47 | 28 | 0 | 0 | 8 | 28 | 22 | 0 | 11 | 0 | 0 | 0 | 0 | 0 | 178 | 0 | 0 | 0 | 0 | 0 | 0 | 0 | 335 | 55 | 0 | 0 | 15 | 0 | 0 | 0 | 0 | 970 | 0 | 0 | 0 | 0 | 15 | 0 | 0 | 0 | 370 | 6 | 0 | 751 | 34 | 0 |  | 6415 | 4102 | 10517 | 3642 | 814 | 1959 | 0 | 1598 | 2091 | 0 | 0 | 260 | 80 | 73 | 92 | 76.39
8:00 | 0 | 0 | 0 | 180 | 0 | 78 | 0 | 394 | 349 |  | 0 | 350 | 306 | 100 | 34 | 55 | 160 | 0 | 0 | 50 | 50 | 48 | 0 | 0 | 0 | 0 | 0 | 35 | 0 | 19 | 23 | 8 | 33 | 33 | 23 | 0 | 0 | 0 | 0 | 0 | 25 | 171 | 0 | 0 | 0 |  | 19 | 33 | 67 | 66 | 6 | 6 | 11 | 6 | 0 | 0 | 0 | 295 | 275 | 193 | 55 | 0 | 48 | 0 | 0 | 43 | 0 | 35 | 8 | 13 | 8 | 33 | 21 | 84 | 45 | 0 | 19 | 1 | 37 | 42 | 53 | 46 | 0 | 0 | 61 | 86 | 0 | 208 | 0 | 0 | 7 | 265 | 16 | 5 | 0 | 195 | 0 | 0 | 48 | 0 | 52 | 9 | 38 | 51 | 32 | 372 | 49 | 51 | 17 | 2 | 87 | 0 | 54 | 0 | 9 | 38 | 360 | 72 | 22 | 17 | 107 | 0 | 36 | 13 | 36 | 35 | 0 | 0 | 0 |  | 861 | 0 | 180 | 0 | 16 | 0 | 0 | 0 | 0 | 0 | 8 | 171 | 18 | 16 | 0 | 0 | 0 | 0 | 0 | 47 | 28 | 0 | 0 | 8 | 28 | 21 | 0 | 11 | 0 | 0 | 73 | 0 | 0 | 178 | 0 | 0 | 0 | 0 | 0 | 0 | 0 | 319 | 55 | 0 | 0 | 15 | 0 | 0 | 2 | 0 | 960 | 0 | 0 | 0 | 1 | 38 | 0 | 0 | 0 | 370 | 14 | 0 | 750 | 78 | 0 |  | 6542 | 4266 | 10808 | 3623 | 861 | 2002 | 0 | 1647 | 2153 | 0 | 0 | 258 | 84 | 180 | 182 | 76.39
9:00 | 0 | 0 | 0 | 180 | 0 | 76 | 0 | 406 | 333 |  | 0 | 450 | 305 | 99 | 36 | 55 | 215 | 0 | 0 | 58 | 50 | 32 | 0 | 0 | 0 | 0 | 0 | 35 | 5 | 19 | 23 | 8 | 33 | 33 | 41 | 0 | 0 | 0 | 0 | 0 | 25 | 171 | 0 | 0 | 0 |  | 19 | 33 | 67 | 66 | 6 | 0 | 12 | 4 | 0 | 0 | 0 | 305 | 330 | 192 | 55 | 0 | 46 | 0 | 0 | 43 | 0 | 35 | 8 | 0 | 8 | 33 | 21 | 88 | 33 | 0 | 19 | 2 | 37 | 42 | 50 | 46 | 0 | 0 | 60 | 86 | 0 | 204 | 0 | 0 | 7 | 270 | 16 | 5 | 0 | 200 | 0 | 0 | 48 | 0 | 89 | 14 | 38 | 51 | 25 | 370 | 49 | 65 | 17 | 3 | 87 | 0 | 54 | 0 | 9 | 38 | 400 | 72 | 35 | 17 | 107 | 0 | 36 | 20 | 36 | 17 | 0 | 0 | 0 |  | 862 | 0 | 175 | 0 | 18 | 0 | 0 | 0 | 0 | 0 | 24 | 170 | 17 | 16 | 0 | 0 | 0 | 0 | 0 | 47 | 28 | 8 | 0 | 8 | 28 | 20 | 0 | 11 | 0 | 0 | 164 | 0 | 0 | 177 | 0 | 0 | 0 | 0 | 0 | 0 | 0 | 308 | 55 | 0 | 0 | 57 | 1 | 0 | 4 | 0 | 990 | 0 | 0 | 0 | 2 | 61 | 0 | 0 | 0 | 370 | 23 | 0 | 751 | 123 | 0 |  | 6833 | 4518 | 11351 | 3754 | 862 | 2070 | 0 | 1773 | 2275 | 0 | 0 | 242 | 88 | 287 | 202 | 76.39
10:00 | 0 | 0 | 0 | 180 | 0 | 76 | 0 | 405 | 334 |  | 0 | 450 | 300 | 98 | 65 | 55 | 208 | 0 | 0 | 70 | 55 | 32 | 0 | 0 | 0 | 0 | 0 | 35 | 35 | 19 | 23 | 8 | 25 | 30 | 41 | 0 | 0 | 0 | 0 | 0 | 25 | 171 | 0 | 0 | 0 |  | 19 | 33 | 66 | 66 | 6 | 0 | 12 | 4 | 0 | 0 | 0 | 320 | 290 | 195 | 55 | 0 | 40 | 0 | 0 | 43 | 0 | 36 | 8 | 0 | 8 | 33 | 21 | 86 | 33 | 0 | 19 | 2 | 38 | 42 | 49 | 46 | 0 | 0 | 60 | 89 | 0 | 205 | 0 | 0 | 7 | 275 | 16 | 5 | 0 | 250 | 0 | 0 | 48 | 0 | 114 | 17 | 38 | 79 | 27 | 384 | 49 | 105 | 17 | 4 | 87 | 0 | 54 | 0 | 9 | 38 | 388 | 72 | 43 | 17 | 107 | 0 | 36 | 25 | 36 | 35 | 0 | 0 | 0 |  | 911 | 0 | 170 | 0 | 64 | 0 | 0 | 0 | 0 | 0 | 40 | 170 | 18 | 16 | 0 | 0 | 0 | 0 | 0 | 47 | 28 | 34 | 16 | 43 | 28 | 18 | 0 | 11 | 0 | 0 | 170 | 0 | 0 | 177 | 0 | 0 | 0 | 0 | 0 | 0 | 0 | 302 | 55 | 0 | 0 | 105 | 33 | 0 | 5 | 0 | 1002 | 0 | 0 | 1 | 4 | 79 | 0 | 0 | 0 | 371 | 30 | 0 | 753 | 160 | 0 |  | 7046 | 4861 | 11907 | 3706 | 911 | 2066 | 0 | 2215 | 2296 | 0 | 0 | 258 | 86 | 369 | 244 | 76.38
11:00 | 0 | 0 | 0 | 180 | 0 | 77 | 0 | 402 | 323 |  | 0 | 450 | 300 | 92 | 82 | 45 | 207 | 0 | 0 | 74 | 102 | 32 | 0 | 0 | 0 | 0 | 0 | 35 | 35 | 16 | 23 | 23 | 0 | 30 | 41 | 0 | 0 | 25 | 0 | 0 | 25 | 170 | 0 | 0 | 0 |  | 19 | 33 | 64 | 66 | 6 | 0 | 14 | 3 | 0 | 0 | 0 | 300 | 265 | 188 | 55 | 0 | 41 | 0 | 0 | 43 | 0 | 36 | 8 | 0 | 8 | 25 | 21 | 86 | 32 | 0 | 19 | 2 | 38 | 42 | 46 | 43 | 0 | 0 | 57 | 89 | 0 | 206 | 0 | 0 | 7 | 280 | 16 | 5 | 0 | 260 | 0 | 0 | 99 | 0 | 110 | 19 | 42 | 100 | 28 | 369 | 97 | 105 | 17 | 4 | 120 | 0 | 54 | 0 | 9 | 63 | 393 | 71 | 49 | 35 | 107 | 0 | 35 | 29 | 36 | 35 | 0 | 0 | 0 |  | 913 | 0 | 165 | 0 | 78 | 0 | 0 | 0 | 0 | 0 | 40 | 170 | 20 | 16 | 0 | 0 | 0 | 0 | 0 | 61 | 28 | 34 | 26 | 43 | 28 | 16 | 0 | 11 | 0 | 0 | 170 | 0 | 0 | 179 | 0 | 0 | 0 | 0 | 0 | 0 | 0 | 296 | 55 | 0 | 0 | 105 | 34 | 0 | 7 | 0 | 1002 | 0 | 0 | 17 | 5 | 89 | 0 | 0 | 0 | 371 | 35 | 0 | 750 | 188 | 0 |  | 7238 | 4952 | 12190 | 3615 | 913 | 2048 | 0 | 2503 | 2293 | 25 | 0 | 280 | 86 | 427 | 197 | 76.38
12:00 | 0 | 0 | 0 | 180 | 0 | 78 | 0 | 398 | 323 |  | 0 | 450 | 285 | 93 | 95 | 45 | 205 | 0 | 0 | 80 | 102 | 32 | 0 | 0 | 0 | 0 | 0 | 35 | 35 | 16 | 23 | 23 | 0 | 28 | 41 | 0 | 0 | 25 | 0 | 0 | 25 | 203 | 0 | 0 | 0 |  | 19 | 32 | 67 | 55 | 6 | 0 | 14 | 2 | 0 | 0 | 0 | 300 | 305 | 186 | 55 | 0 | 40 | 0 | 0 | 43 | 0 | 36 | 8 | 15 | 8 | 25 | 15 | 106 | 32 | 0 | 18 | 2 | 37 | 42 | 49 | 47 | 0 | 0 | 55 | 66 | 0 | 207 | 0 | 0 | 8 | 270 | 16 | 5 | 28 | 258 | 87 | 70 | 142 | 90 | 110 | 18 | 50 | 100 | 25 | 367 | 98 | 105 | 17 | 4 | 122 | 0 | 39 | 0 | 9 | 63 | 397 | 72 | 50 | 35 | 107 | 0 | 35 | 31 | 36 | 35 | 0 | 0 | 0 |  | 914 | 0 | 165 | 0 | 78 | 0 | 0 | 0 | 0 | 0 | 40 | 170 | 21 | 16 | 0 | 0 | 0 | 24 | 5 | 60 | 28 | 34 | 26 | 43 | 28 | 15 | 0 | 11 | 0 | 0 | 170 | 0 | 0 | 177 | 0 | 0 | 0 | 0 | 0 | 0 | 0 | 291 | 55 | 0 | 0 | 105 | 34 | 0 | 7 | 0 | 1002 | 0 | 0 | 17 | 5 | 94 | 8 | 121 | 0 | 371 | 33 | 0 | 741 | 198 | 0 |  | 7611 | 5107 | 12718 | 3683 | 914 | 2003 | 275 | 2555 | 2284 | 25 | 121 | 310 | 106 | 442 | 138 | 76.38
13:00 | 0 | 0 | 0 | 180 | 0 | 80 | 0 | 401 | 323 |  | 0 | 450 | 300 | 91 | 95 | 55 | 200 | 0 | 0 | 80 | 102 | 32 | 0 | 0 | 0 | 0 | 17 | 35 | 35 | 16 | 23 | 23 | 13 | 30 | 41 | 0 | 0 | 25 | 0 | 0 | 25 | 205 | 0 | 0 | 0 |  | 0 | 31 | 82 | 55 | 0 | 0 | 14 | 7 | 0 | 0 | 0 | 300 | 300 | 187 | 55 | 0 | 39 | 0 | 0 | 43 | 0 | 41 | 8 | 17 | 8 | 33 | 21 | 118 | 32 | 0 | 18 | 2 | 37 | 42 | 49 | 47 | 0 | 0 | 58 | 89 | 0 | 201 | 0 | 0 | 8 | 270 | 16 | 8 | 115 | 258 | 77 | 85 | 151 | 86 | 119 | 17 | 50 | 100 | 27 | 368 | 98 | 90 | 17 | 4 | 123 | 0 | 44 | 16 | 9 | 63 | 397 | 71 | 48 | 54 | 107 | 0 | 35 | 31 | 36 | 35 | 0 | 0 | 0 |  | 918 | 0 | 165 | 0 | 65 | 0 | 0 | 0 | 15 | 17 | 40 | 170 | 23 | 16 | 0 | 0 | 0 | 24 | 26 | 85 | 28 | 34 | 28 | 34 | 28 | 15 | 0 | 11 | 0 | 0 | 170 | 0 | 0 | 177 | 0 | 0 | 0 | 0 | 0 | 0 | 0 | 286 | 55 | 0 | 0 | 105 | 34 | 0 | 7 | 0 | 1002 | 0 | 0 | 17 | 5 | 90 | 35 | 120 | 0 | 369 | 35 | 0 | 756 | 193 | 0 |  | 7844 | 5198 | 13042 | 3710 | 918 | 2045 | 363 | 2605 | 2297 | 25 | 120 | 409 | 118 | 432 | 118.8832 | 76.37
14:00 | 0 | 0 | 0 | 180 | 0 | 80 | 0 | 398 | 323 |  | 0 | 450 | 300 | 92 | 92 | 55 | 203 | 0 | 0 | 85 | 102 | 32 | 0 | 0 | 0 | 0 | 17 | 35 | 35 | 0 | 23 | 23 | 13 | 28 | 41 | 0 | 0 | 25 | 0 | 0 | 25 | 197 | 0 | 0 | 0 |  | 0 | 39 | 77 | 66 | 0 | 0 | 14 | 4 | 0 | 0 | 0 | 340 | 330 | 203 | 55 | 0 | 39 | 0 | 0 | 43 | 0 | 41 | 8 | 17 | 8 | 32 | 21 | 122 | 32 | 0 | 18 | 2 | 37 | 42 | 50 | 47 | 0 | 0 | 54 | 86 | 0 | 199 | 0 | 0 | 8 | 260 | 16 | 8 | 112 | 253 | 210 | 90 | 158 | 84 | 126 | 16 | 50 | 100 | 30 | 384 | 98 | 90 | 17 | 3 | 122 | 0 | 43 | 17 | 13 | 63 | 377 | 71 | 42 | 54 | 107 | 0 | 35 | 27 | 35 | 34 | 0 | 0 | 0 |  | 916 | 0 | 160 | 0 | 63 | 0 | 0 | 0 | 20 | 34 | 40 | 170 | 21 | 16 | 0 | 0 | 0 | 24 | 37 | 87 | 0 | 34 | 30 | 43 | 36 | 15 | 0 | 11 | 0 | 0 | 170 | 0 | 0 | 177 | 0 | 0 | 0 | 0 | 0 | 0 | 0 | 274 | 55 | 0 | 0 | 105 | 34 | 0 | 6 | 0 | 1002 | 0 | 0 | 17 | 4 | 80 | 35 | 175 | 0 | 369 | 32 | 0 | 757 | 172 | 0 |  | 8033 | 5221 | 13254 | 3754 | 916 | 2016 | 496 | 2611 | 2298 | 25 | 175 | 457 | 122 | 384 | 192.6092 | 76.38
15:00 | 0 | 0 | 0 | 180 | 0 | 78 | 0 | 399 | 323 |  | 0 | 450 | 285 | 89 | 90 | 55 | 201 | 0 | 0 | 85 | 102 | 32 | 0 | 0 | 0 | 0 | 17 | 35 | 35 | 0 | 23 | 20 | 13 | 28 | 40 | 0 | 0 | 25 | 0 | 0 | 25 | 179 | 0 | 0 | 0 |  | 0 | 37 | 77 | 66 | 0 | 0 | 14 | 2 | 0 | 0 | 0 | 300 | 305 | 206 | 55 | 0 | 37 | 0 | 0 | 43 | 0 | 40 | 18 | 17 | 8 | 32 | 21 | 122 | 30 | 0 | 18 | 2 | 36 | 42 | 52 | 44 | 0 | 0 | 55 | 87 | 0 | 202 | 0 | 0 | 8 | 275 | 16 | 8 | 110 | 258 | 255 | 86 | 160 | 83 | 131 | 13 | 50 | 100 | 32 | 369 | 98 | 90 | 17 | 3 | 122 | 0 | 54 | 17 | 36 | 63 | 381 | 71 | 33 | 54 | 107 | 0 | 35 | 20 | 36 | 34 | 0 | 0 | 0 |  | 917 | 0 | 160 | 0 | 63 | 0 | 0 | 0 | 0 | 46 | 40 | 170 | 24 | 16 | 0 | 0 | 0 | 20 | 43 | 87 | 0 | 34 | 27 | 43 | 36 | 12 | 0 | 11 | 0 | 0 | 170 | 0 | 0 | 177 | 0 | 0 | 0 | 0 | 10 | 0 | 0 | 275 | 55 | 0 | 16 | 85 | 34 | 0 | 6 | 30 | 1002 | 0 | 0 | 17 | 3 | 57 | 35 | 220 | 0 | 369 | 26 | 0 | 757 | 138 | 0 |  | 8002 | 5231 | 13233 | 3658 | 917 | 2013 | 544 | 2690 | 2298 | 25 | 220 | 445 | 122 | 301 | 351.1201 | 76.36
16:00 | 0 | 0 | 0 | 180 | 0 | 78 | 0 | 405 | 324 |  | 0 | 450 | 287 | 94 | 82 | 40 | 202 | 0 | 0 | 85 | 102 | 32 | 0 | 0 | 0 | 0 | 17 | 35 | 35 | 19 | 23 | 20 | 33 | 28 | 40 | 0 | 0 | 25 | 0 | 0 | 25 | 187 | 0 | 0 | 0 |  | 0 | 37 | 79 | 55 | 0 | 0 | 14 | 2 | 0 | 0 | 0 | 325 | 325 | 205 | 55 | 0 | 39 | 0 | 0 | 43 | 0 | 40 | 47 | 17 | 8 | 32 | 19 | 112 | 30 | 0 | 18 | 1 | 36 | 42 | 53 | 46 | 0 | 0 | 57 | 87 | 0 | 202 | 0 | 0 | 8 | 270 | 16 | 8 | 112 | 258 | 244 | 86 | 154 | 82 | 131 | 7 | 50 | 120 | 67 | 391 | 97 | 88 | 17 | 2 | 123 | 3 | 54 | 105 | 113 | 63 | 379 | 71 | 24 | 72 | 107 | 0 | 35 | 13 | 36 | 35 | 0 | 0 | 0 |  | 922 | 0 | 160 | 0 | 63 | 0 | 0 | 0 | 10 | 48 | 40 | 165 | 24 | 16 | 0 | 0 | 0 | 23 | 43 | 86 | 0 | 42 | 40 | 43 | 28 | 15 | 0 | 11 | 0 | 0 | 170 | 0 | 0 | 170 | 0 | 0 | 0 | 0 | 10 | 0 | 0 | 274 | 55 | 0 | 35 | 85 | 34 | 0 | 4 | 35 | 940 | 0 | 0 | 17 | 2 | 11 | 35 | 0 | 0 | 374 | 16 | 0 | 758 | 90 | 0 |  | 8315 | 4894 | 13209 | 3766 | 922 | 2016 | 534 | 2956 | 2242 | 25 | 0 | 466 | 112 | 170 | 223.0212 | 76.36
17:00 | 0 | 0 | 0 | 180 | 0 | 78 | 0 | 403 | 323 |  | 0 | 450 | 265 | 98 | 76 | 55 | 202 | 0 | 0 | 85 | 102 | 32 | 0 | 0 | 0 | 0 | 17 | 35 | 55 | 19 | 23 | 0 | 33 | 14 | 32 | 0 | 0 | 25 | 0 | 0 | 25 | 194 | 0 | 0 | 0 |  | 0 | 45 | 63 | 66 | 0 | 0 | 14 | 18 | 0 | 0 | 0 | 300 | 305 | 208 | 55 | 0 | 39 | 0 | 0 | 43 | 0 | 40 | 52 | 17 | 8 | 32 | 19 | 110 | 30 | 0 | 18 | 0 | 36 | 42 | 53 | 46 | 0 | 0 | 56 | 88 | 0 | 202 | 0 | 0 | 8 | 270 | 16 | 8 | 112 | 273 | 260 | 85 | 157 | 60 | 131 | 2 | 50 | 140 | 88 | 368 | 98 | 88 | 17 | 1 | 123 | 17 | 54 | 114 | 113 | 63 | 391 | 60 | 9 | 72 | 107 | 0 | 35 | 5 | 75 | 34 | 0 | 0 | 0 |  | 924 | 0 | 160 | 0 | 63 | 0 | 0 | 0 | 30 | 45 | 40 | 170 | 23 | 16 | 0 | 0 | 0 | 23 | 43 | 78 | 0 | 42 | 40 | 43 | 28 | 15 | 0 | 11 | 0 | 0 | 170 | 0 | 0 | 169 | 0 | 0 | 0 | 0 | 10 | 0 | 0 | 276 | 55 | 0 | 56 | 85 | 34 | 0 | 3 | 35 | 780 | 0 | 0 | 17 | 0 | 27 | 35 | 0 | 0 | 369 | 6 | 0 | 758 | 38 | 0 |  | 8330 | 4717 | 13047 | 3687 | 924 | 2011 | 527 | 3128 | 2077 | 25 | 0 | 467 | 110 | 91 | 205.5112 | 76.35
18:00 | 0 | 0 | 0 | 180 | 0 | 80 | 0 | 408 | 328 |  | 0 | 450 | 275 | 98 | 90 | 40 | 200 | 0 | 0 | 85 | 102 | 133 | 0 | 0 | 0 | 0 | 17 | 35 | 55 | 19 | 23 | 20 | 33 | 28 | 32 | 0 | 0 | 25 | 0 | 0 | 25 | 194 | 0 | 0 | 0 |  | 0 | 45 | 80 | 61 | 4 | 0 | 14 | 31 | 0 | 0 | 0 | 300 | 305 | 208 | 55 | 0 | 40 | 0 | 0 | 43 | 0 | 40 | 52 | 17 | 8 | 30 | 19 | 122 | 30 | 0 | 18 | 0 | 36 | 42 | 53 | 47 | 0 | 0 | 56 | 89 | 0 | 202 | 0 | 0 | 8 | 270 | 16 | 8 | 40 | 273 | 11 | 25 | 158 | 25 | 145 | 0 | 75 | 190 | 107 | 369 | 98 | 105 | 39 | 0 | 122 | 18 | 54 | 114 | 113 | 76 | 380 | 67 | 1 | 72 | 107 | 0 | 35 | 1 | 94 | 47 | 0 | 0 | 0 |  | 924 | 0 | 160 | 0 | 95 | 0 | 0 | 0 | 30 | 60 | 40 | 170 | 27 | 16 | 0 | 0 | 0 | 23 | 43 | 78 | 0 | 42 | 40 | 43 | 28 | 15 | 0 | 11 | 0 | 0 | 170 | 0 | 0 | 168 | 0 | 0 | 0 | 0 | 0 | 0 | 0 | 274 | 55 | 0 | 70 | 105 | 100 | 0 | 1 | 94 | 810 | 0 | 0 | 17 | 0 | 3 | 56 | 50 | 0 | 368 | 1 | 0 | 746 | 3 | 0 |  | 8285 | 4936 | 13221 | 3712 | 924 | 2045 | 101 | 3538 | 2094 | 25 | 50 | 600 | 122 | 10 | 215.6485 | 76.35
18:30 | 0 | 0 | 0 | 0 | 0 | 0 | 0 | 0 | 0 |  | 0 | 0 | 0 | 0 | 0 | 0 | 0 | 0 | 0 | 0 | 0 | 0 | 0 | 0 | 0 | 0 | 0 | 0 | 0 | 0 | 0 | 0 | 0 | 0 | 0 | 0 | 0 | 0 | 0 | 0 | 0 | 0 | 0 | 0 | 0 |  | 0 | 0 | 0 | 0 | 0 | 0 | 0 | 0 | 0 | 0 | 0 | 0 | 0 | 0 | 0 | 0 | 0 | 0 | 0 | 0 | 0 | 0 | 0 | 0 | 0 | 0 | 0 | 0 | 0 | 0 | 0 | 0 | 0 | 0 | 0 | 0 | 0 | 0 | 0 | 0 | 0 | 0 | 0 | 0 | 0 | 0 | 0 | 0 | 0 | 0 | 0 | 0 | 0 | 0 | 0 | 0 | 0 | 0 | 0 | 0 | 0 | 0 | 0 | 0 | 0 | 0 | 0 | 0 | 0 | 0 | 0 | 0 | 0 | 0 | 0 | 0 | 0 | 0 | 0 | 0 | 0 | 0 | 0 |  | 0 | 0 | 0 | 0 | 0 | 0 | 0 | 0 | 0 | 0 | 0 | 0 | 0 | 0 | 0 | 0 | 0 | 0 | 0 | 0 | 0 | 0 | 0 | 0 | 0 | 0 | 0 | 0 | 0 | 0 | 0 | 0 | 0 | 0 | 0 | 0 | 0 | 0 | 0 | 0 | 0 | 0 | 0 | 0 | 0 | 0 | 0 | 0 | 0 | 0 | 0 | 0 | 0 | 0 | 0 | 0 | 0 | 0 | 0 | 0 | 0 | 0 | 0 | 0 | 0 |  | 0 | 0 | 0 | 0 | 0 | 0 | 0 | 0 | 0 | 0 | 0 | 0 | 0 | 0 | 0 | 0
19:00 | 0 | 0 | 0 | 180 | 0 | 80 | 0 | 387 | 344 |  | 0 | 450 | 279 | 98 | 92 | 53 | 207 | 0 | 0 | 85 | 102 | 133 | 0 | 0 | 0 | 0 | 35 | 35 | 55 | 19 | 23 | 20 | 33 | 28 | 33 | 0 | 0 | 25 | 0 | 0 | 25 | 189 | 0 | 0 | 0 |  | 2 | 48 | 64 | 66 | 12 | 0 | 14 | 31 | 0 | 0 | 0 | 300 | 305 | 211 | 55 | 0 | 41 | 0 | 0 | 43 | 0 | 41 | 51 | 17 | 8 | 32 | 21 | 114 | 32 | 0 | 19 | 0 | 36 | 42 | 53 | 47 | 0 | 0 | 62 | 89 | 0 | 203 | 0 | 0 | 8 | 265 | 16 | 8 | 40 | 273 | 70 | 30 | 155 | 87 | 149 | 0 | 100 | 190 | 107 | 355 | 98 | 105 | 51 | 0 | 224 | 35 | 54 | 114 | 115 | 76 | 362 | 71 | 0 | 162 | 107 | 0 | 35 | 0 | 93 | 53 | 0 | 0 | 0 |  | 924 | 0 | 160 | 0 | 96 | 0 | 0 | 0 | 42 | 60 | 40 | 170 | 30 | 16 | 0 | 0 | 0 | 23 | 43 | 78 | 0 | 50 | 40 | 43 | 28 | 21 | 0 | 11 | 0 | 0 | 225 | 0 | 0 | 167 | 0 | 0 | 0 | 0 | 3 | 0 | 0 | 242 | 55 | 0 | 70 | 105 | 113 | 0 | 0 | 95 | 890 | 0 | 0 | 45 | 0 | 0 | 110 | 125 | 0 | 368 | 0 | 0 | 752 | 0 | 0 |  | 8677 | 5240 | 13917 | 3678 | 924 | 2037 | 230 | 3949 | 2235 | 25 | 125 | 600 | 114 | 0 | 253.4331 | 76.34
19:30 | 0 | 0 | 0 | 180 | 0 | 80 | 0 | 406 | 334 |  | 0 | 450 | 294 | 100 | 92 | 55 | 208 | 0 | 0 | 85 | 102 | 133 | 0 | 0 | 0 | 0 | 35 | 35 | 55 | 19 | 23 | 23 | 33 | 30 | 33 | 0 | 0 | 25 | 0 | 0 | 25 | 189 | 0 | 0 | 0 |  | 15 | 48 | 64 | 76 | 12 | 0 | 14 | 32 | 0 | 0 | 0 | 300 | 305 | 210 | 55 | 0 | 41 | 0 | 0 | 43 | 0 | 41 | 50 | 18 | 8 | 32 | 21 | 118 | 46 | 0 | 19 | 0 | 36 | 42 | 53 | 47 | 0 | 0 | 62 | 89 | 0 | 208 | 0 | 0 | 8 | 270 | 16 | 8 | 40 | 273 | 21 | 30 | 158 | 50 | 149 | 0 | 100 | 190 | 112 | 368 | 98 | 105 | 51 | 0 | 228 | 54 | 54 | 114 | 115 | 76 | 400 | 71 | 0 | 162 | 107 | 0 | 35 | 0 | 115 | 53 | 0 | 0 | 0 |  | 857 | 0 | 160 | 0 | 96 | 0 | 0 | 0 | 43 | 62 | 40 | 164 | 31 | 16 | 0 | 0 | 0 | 23 | 43 | 81 | 0 | 50 | 40 | 34 | 28 | 21 | 0 | 11 | 0 | 0 | 230 | 0 | 0 | 167 | 0 | 0 | 0 | 0 | 0 | 0 | 0 | 242 | 55 | 0 | 70 | 105 | 113 | 0 | 0 | 95 | 1170 | 0 | 0 | 54 | 0 | 0 | 112 | 125 | 0 | 368 | 0 | 0 | 751 | 0 | 0 |  | 8780 | 5457 | 14237 | 3767 | 857 | 2049 | 141 | 4030 | 2519 | 25 | 125 | 606 | 118 | 0 | 256.1979 | 0
20:00 | 0 | 0 | 0 | 180 | 0 | 80 | 0 | 406 | 333 |  | 0 | 450 | 282 | 99 | 95 | 55 | 214 | 0 | 0 | 85 | 102 | 133 | 0 | 0 | 0 | 0 | 35 | 55 | 55 | 19 | 23 | 23 | 33 | 32 | 34 | 0 | 0 | 25 | 0 | 0 | 25 | 188 | 0 | 0 | 0 |  | 16 | 48 | 82 | 76 | 14 | 0 | 14 | 35 | 0 | 0 | 0 | 300 | 305 | 213 | 55 | 0 | 42 | 0 | 0 | 43 | 0 | 41 | 43 | 18 | 8 | 32 | 21 | 112 | 52 | 0 | 19 | 0 | 36 | 42 | 53 | 48 | 0 | 0 | 62 | 89 | 0 | 208 | 0 | 0 | 8 | 265 | 16 | 8 | 0 | 273 | 21 | 30 | 161 | 25 | 149 | 0 | 100 | 190 | 107 | 368 | 98 | 105 | 51 | 0 | 228 | 54 | 58 | 114 | 115 | 76 | 400 | 71 | 0 | 162 | 107 | 0 | 35 | 0 | 106 | 54 | 0 | 0 | 0 |  | 831 | 0 | 160 | 0 | 96 | 0 | 0 | 0 | 33 | 65 | 40 | 160 | 31 | 16 | 0 | 0 | 0 | 23 | 42 | 85 | 0 | 50 | 40 | 43 | 28 | 21 | 0 | 11 | 0 | 0 | 230 | 0 | 0 | 168 | 0 | 0 | 0 | 0 | 0 | 0 | 0 | 242 | 55 | 0 | 70 | 105 | 113 | 0 | 0 | 95 | 1200 | 0 | 0 | 54 | 0 | 0 | 112 | 125 | 0 | 368 | 0 | 0 | 742 | 0 | 0 |  | 8743 | 5454 | 14197 | 3781 | 831 | 2035 | 76 | 4052 | 2540 | 25 | 125 | 620 | 112 | 0 | 224.8643 | 76.34
21:00 | 0 | 0 | 0 | 180 | 0 | 80 | 0 | 406 | 334 |  | 0 | 450 | 307 | 99 | 95 | 55 | 217 | 0 | 0 | 78 | 102 | 133 | 0 | 0 | 0 | 0 | 35 | 55 | 55 | 19 | 23 | 23 | 33 | 32 | 43 | 0 | 0 | 25 | 0 | 0 | 25 | 188 | 0 | 0 | 0 |  | 19 | 48 | 85 | 76 | 19 | 0 | 14 | 23 | 0 | 0 | 0 | 300 | 305 | 212 | 55 | 0 | 44 | 0 | 0 | 43 | 0 | 41 | 43 | 18 | 8 | 33 | 21 | 116 | 93 | 0 | 19 | 0 | 36 | 42 | 53 | 49 | 0 | 0 | 62 | 89 | 0 | 207 | 0 | 0 | 8 | 270 | 16 | 8 | 0 | 273 | 0 | 30 | 167 | 25 | 149 | 0 | 100 | 190 | 130 | 368 | 115 | 105 | 51 | 0 | 231 | 54 | 74 | 114 | 108 | 76 | 400 | 72 | 0 | 144 | 107 | 0 | 35 | 0 | 115 | 54 | 0 | 0 | 0 |  | 831 | 0 | 170 | 0 | 96 | 0 | 0 | 0 | 35 | 65 | 40 | 171 | 33 | 16 | 0 | 0 | 0 | 23 | 42 | 85 | 0 | 42 | 40 | 43 | 33 | 21 | 0 | 11 | 0 | 0 | 230 | 0 | 0 | 169 | 0 | 0 | 0 | 0 | 0 | 0 | 0 | 242 | 55 | 0 | 70 | 105 | 113 | 0 | 0 | 95 | 1244 | 0 | 0 | 54 | 0 | 0 | 112 | 125 | 0 | 368 | 0 | 0 | 747 | 0 | 0 |  | 8854 | 5526 | 14380 | 3848 | 831 | 2057 | 55 | 4104 | 2589 | 25 | 125 | 630 | 116 | 0 | 200.9034 | 76.34
22:00 | 0 | 0 | 0 | 180 | 0 | 80 | 0 | 406 | 334 |  | 0 | 450 | 308 | 100 | 95 | 55 | 216 | 0 | 0 | 78 | 102 | 133 | 0 | 0 | 0 | 0 | 17 | 55 | 55 | 19 | 23 | 19 | 33 | 31 | 43 | 0 | 0 | 25 | 0 | 0 | 25 | 180 | 0 | 0 | 0 |  | 19 | 48 | 85 | 76 | 16 | 5 | 14 | 23 | 0 | 0 | 0 | 300 | 305 | 210 | 55 | 0 | 45 | 0 | 0 | 43 | 0 | 43 | 43 | 18 | 8 | 33 | 21 | 122 | 93 | 0 | 19 | 0 | 37 | 42 | 53 | 49 | 0 | 0 | 61 | 89 | 0 | 206 | 0 | 0 | 8 | 275 | 16 | 8 | 0 | 275 | 0 | 30 | 173 | 0 | 149 | 0 | 100 | 190 | 143 | 366 | 115 | 105 | 34 | 0 | 232 | 35 | 54 | 114 | 115 | 76 | 400 | 72 | 0 | 126 | 107 | 0 | 35 | 0 | 115 | 53 | 0 | 0 | 0 |  | 853 | 0 | 185 | 0 | 96 | 0 | 0 | 0 | 35 | 65 | 40 | 171 | 32 | 16 | 0 | 0 | 0 | 23 | 42 | 85 | 0 | 42 | 40 | 43 | 36 | 21 | 0 | 11 | 0 | 0 | 230 | 0 | 0 | 173 | 0 | 0 | 0 | 0 | 50 | 0 | 0 | 241 | 55 | 0 | 70 | 85 | 113 | 0 | 0 | 95 | 1244 | 0 | 0 | 54 | 0 | 0 | 35 | 0 | 0 | 368 | 0 | 0 | 752 | 0 | 0 |  | 8764 | 5401 | 14165 | 3849 | 853 | 2061 | 80 | 3946 | 2594 | 25 | 0 | 635 | 122 | 0 | 0 | 76.34
23:00 | 0 | 0 | 0 | 180 | 0 | 81 | 0 | 407 | 334 |  | 0 | 450 | 310 | 99 | 95 | 55 | 216 | 0 | 0 | 84 | 50 | 98 | 0 | 0 | 0 | 0 | 17 | 35 | 35 | 19 | 23 | 26 | 33 | 31 | 43 | 0 | 0 | 0 | 0 | 0 | 25 | 174 | 0 | 0 | 0 |  | 19 | 48 | 78 | 76 | 0 | 6 | 14 | 27 | 0 | 0 | 0 | 310 | 310 | 213 | 55 | 0 | 46 | 0 | 0 | 43 | 0 | 45 | 0 | 18 | 8 | 33 | 21 | 126 | 81 | 0 | 19 | 0 | 37 | 42 | 53 | 46 | 0 | 0 | 62 | 89 | 0 | 205 | 0 | 0 | 8 | 270 | 16 | 8 | 0 | 275 | 0 | 30 | 173 | 0 | 149 | 0 | 88 | 190 | 148 | 367 | 115 | 105 | 30 | 0 | 232 | 35 | 54 | 114 | 70 | 76 | 400 | 81 | 0 | 72 | 107 | 0 | 35 | 0 | 98 | 55 | 0 | 0 | 0 |  | 853 | 0 | 190 | 0 | 96 | 0 | 0 | 0 | 33 | 65 | 40 | 171 | 32 | 16 | 0 | 0 | 0 | 23 | 42 | 88 | 0 | 42 | 40 | 43 | 36 | 22 | 0 | 11 | 0 | 0 | 230 | 0 | 0 | 179 | 0 | 0 | 0 | 0 | 50 | 0 | 0 | 352 | 55 | 0 | 70 | 85 | 113 | 0 | 0 | 35 | 1244 | 0 | 0 | 150 | 0 | 0 | 35 | 0 | 0 | 370 | 0 | 0 | 759 | 0 | 0 |  | 8451 | 5570 | 14021 | 3870 | 853 | 2172 | 80 | 3721 | 2603 | 0 | 0 | 596 | 126 | 0 | 0 | 76.33
24:00 | 0 | 0 | 0 | 180 | 0 | 81 | 0 | 406 | 334 |  | 0 | 450 | 304 | 100 | 80 | 55 | 218 | 0 | 0 | 84 | 50 | 115 | 0 | 0 | 0 | 0 | 0 | 0 | 35 | 19 | 23 | 26 | 33 | 31 | 43 | 0 | 0 | 0 | 0 | 0 | 25 | 174 | 0 | 0 | 0 |  | 19 | 48 | 85 | 66 | 0 | 6 | 14 | 31 | 0 | 0 | 0 | 320 | 315 | 211 | 73 | 0 | 47 | 0 | 0 | 43 | 0 | 45 | 0 | 18 | 8 | 33 | 21 | 124 | 81 | 0 | 19 | 0 | 37 | 42 | 53 | 49 | 0 | 0 | 61 | 89 | 0 | 206 | 0 | 0 | 8 | 260 | 16 | 8 | 0 | 276 | 0 | 0 | 163 | 0 | 149 | 0 | 88 | 51 | 147 | 383 | 108 | 105 | 17 | 0 | 115 | 17 | 54 | 114 | 58 | 76 | 396 | 90 | 0 | 17 | 107 | 0 | 35 | 0 | 91 | 40 | 0 | 0 | 0 |  | 877 | 0 | 185 | 0 | 96 | 0 | 0 | 0 | 28 | 65 | 40 | 143 | 31 | 16 | 0 | 0 | 0 | 23 | 40 | 90 | 0 | 42 | 40 | 43 | 36 | 22 | 0 | 11 | 0 | 0 | 230 | 0 | 0 | 178 | 0 | 0 | 0 | 0 | 0 | 0 | 0 | 342 | 55 | 0 | 35 | 85 | 0 | 0 | 0 | 35 | 1202 | 0 | 0 | 150 | 0 | 0 | 35 | 0 | 0 | 370 | 0 | 0 | 760 | 0 | 0 |  | 8019 | 5305 | 13324 | 3863 | 877 | 2170 | 0 | 3113 | 2562 | 0 | 0 | 615 | 124 | 0 | 0 | 76.33
KWH | 0 | 0 | 0 | 4284000 | 0 | 1843136 | 0 | 9660410 | 7798000 |  | 0 | 9813750 | 7111098 | 2304000 | 1756106 | 1304908 | 4937475 | 0 | 0 | 1758000 | 1806480 | 1686240 | 0 | 0 | 0 | 0 | 263520 | 668895 | 663120 | 372960 | 552000 | 486180 | 703800 | 716200 | 886560 | 0 | 0 | 292000 | 0 | 0 | 607168 | 4218902 | 0 | 0 | 0 |  | 328800 | 904768 | 1777148 | 1578000 | 144000 | 69600 | 308976 | 485280 | 0 | 0 | 0 | 7800000 | 7384000 | 4919000 | 1338181 | 0 | 1028088 | 0 | 0 | 971579 | 0 | 927056 | 673531 | 325080 | 148140 | 792900 | 483340 | 2511360 | 1212480 | 0 | 416376 | 15300 | 873000 | 1027560 | 1247400 | 1123848 | 0 | 0 | 1420800 | 2075520 | 0 | 4135120 | 0 | 0 | 182700 | 6502000 | 379584 | 172512 | 656640 | 6059455 | 1136392 | 708077 | 2637600 | 632138 | 2857680 | 137970 | 1427520 | 2935200 | 1727927 | 9035000 | 1940400 | 2264419 | 583782 | 30000 | 3199091 | 470600 | 1308071 | 1414740 | 1060920 | 1357440 | 9287900 | 1768320 | 366130 | 1277280 | 2402455 | 0 | 883800 | 221285 | 1392960 | 948600 | 0 | 0 | 0 |  | 21524363 | 0 | 4288896 | 0 | 1677120 | 0 | 0 | 0 | 349920 | 814464 | 776250 | 4071482 | 611841 | 394944 | 0 | 0 | 0 | 404352 | 509016 | 1775776 | 189700 | 694380 | 547500 | 846432 | 697297 | 435120 | 0 | 247968 | 0 | 0 | 3703500 | 0 | 0 | 4429000 | 0 | 0 | 0 | 0 | 135360 | 0 | 0 | 7104909 | 1292160 | 0 | 911232 | 2082528 | 1070496 | 0 | 54481 | 949152 | 26702200 | 0 | 0 | 552000 | 38100 | 654480 | 761472 | 1075564 | 0 | 8887273 | 258389 | 0 | 18092727 | 1425630 | 0 |  | 184307727 | 121037474 | 305345201 | 90119129 | 21524363 | 48644362 | 3268607 | 66928814 | 57385700 | 292000 | 1075564 | 10393537 | 2511360 | 3201765 | 0
Fuel Cost | 0 | 0 | 0 | 6383160 | 0 | 2451370.88 | 0 | 10143430.5 | 8421840 |  | 0 | 10696987.5 | 7893318.78 | 25758720 | 23268404.5 | 17290031 | 5529972 | 0 | 0 | 25701960 | 25417173.6 | 27333950.4 | 0 | 0 | 0 | 0 | 3351974.4 | 9030082.5 | 8892439.2 | 279720 | 414000 | 0 | 0 | 0 | 15080385.6 | 0 | 0 | 78840 | 0 | 0 | 9927196.8 | 4387658.08 | 0 | 0 | 0 |  | 4290840 | 15091530.24 | 30247058.96 | 21318780 | 1825920 | 805272 | 392399.52 | 1615982.4 | 0 | 0 | 0 | 8658000 | 8048560 | 5706040 | 1726253.49 | 0 | 1161739.44 | 0 | 0 | 1622536.93 | 0 | 16010257.12 | 9058991.95 | 445359.6 | 111105 | 1387575 | 362505 | 18031564.8 | 1321603.2 | 0 | 566271.36 | 243882 | 1196010 | 1356379.2 | 2170476 | 1944257.04 | 0 | 0 | 2756352 | 4732185.6 | 0 | 4176471.2 | 0 | 0 | 361746 | 6502000 | 284688 | 131109.12 | 13763174.4 | 82711560.75 | 23818776.32 | 14635951.59 | 35554848 | 13066292.46 | 39578868 | 1612869.3 | 14732006.4 | 40094832 | 22929591.29 | 8312200 | 23595264 | 32743498.74 | 7384842.3 | 0 | 37557328.34 | 5124834 | 13904794.73 | 19198021.8 | 13675258.8 | 15990643.2 | 8544868 | 22899744 | 5290578.5 | 16208683.2 | 27339937.9 | 0 | 11542428 | 2644355.75 | 20852611.2 | 12493062 | 0 | 0 | 0 |  | 64573089 | 0 | 4803563.52 | 0 | 17458819.2 | 0 | 0 | 0 | 6302059.2 | 14660352 | 11154712.5 | 4560059.84 | 1186971.54 | 4304889.6 | 0 | 0 | 0 | 6780983.04 | 8902689.84 | 27773136.64 | 1460690 | 11498932.8 | 9258225 | 11536868.16 | 11763400.39 | 900698.4 | 0 | 187711.776 | 0 | 0 | 19591515 | 0 | 0 | 5137640 | 0 | 0 | 0 | 0 | 2839852.8 | 0 | 0 | 7033859.91 | 17366630.4 | 0 | 10779874.56 | 30092529.6 | 13595299.2 | 0 | 602015.05 | 11522705.28 | 240586822 | 0 | 0 | 4084800 | 430911 | 7677050.4 | 11673365.76 | 0 | 0 | 0 | 0 | 0 | 0 | 0 | 0 |  | 1031196042.88 | 602082723.406 | 1633278766.286 | 96746151.356 | 64573089 | 59260484.47 | 68124047.57 | 873660947.26 | 260178337 | 78840 | 0 | 174123642.83 | 18031564.8 | 18501662 | 0
Yesterday Day Peak | 0 | 0 | 0 | 180 | 0 | 78 | 0 | 398 | 323 |  | 0 | 450 | 285 | 93 | 95 | 45 | 205 | 0 | 0 | 80 | 102 | 32 | 0 | 0 | 0 | 0 | 0 | 35 | 35 | 16 | 23 | 23 | 0 | 28 | 41 | 0 | 0 | 25 | 0 | 0 | 25 | 203 | 0 | 0 | 0 |  | 19 | 32 | 67 | 55 | 6 | 0 | 14 | 2 | 0 | 0 | 0 | 300 | 305 | 186 | 55 | 0 | 40 | 0 | 0 | 43 | 0 | 36 | 8 | 15 | 8 | 25 | 15 | 106 | 32 | 0 | 18 | 2 | 37 | 42 | 49 | 47 | 0 | 0 | 55 | 66 | 0 | 207 | 0 | 0 | 8 | 270 | 16 | 5 | 28 | 258 | 87 | 70 | 142 | 90 | 110 | 18 | 50 | 100 | 25 | 367 | 98 | 105 | 17 | 4 | 122 | 0 | 39 | 0 | 9 | 63 | 397 | 72 | 50 | 35 | 107 | 0 | 35 | 31 | 36 | 35 | 0 | 0 | 0 |  | 914 | 0 | 165 | 0 | 78 | 0 | 0 | 0 | 0 | 0 | 40 | 170 | 21 | 16 | 0 | 0 | 0 | 24 | 5 | 60 | 28 | 34 | 26 | 43 | 28 | 15 | 0 | 11 | 0 | 0 | 170 | 0 | 0 | 177 | 0 | 0 | 0 | 0 | 0 | 0 | 0 | 291 | 55 | 0 | 0 | 105 | 34 | 0 | 7 | 0 | 1002 | 0 | 0 | 17 | 5 | 94 | 8 | 121 | 0 | 371 | 33 | 0 | 741 | 198 | 0 |  | 12718 | DayPeak
Yesterday Evening Peak | 0 | 0 | 0 | 180 | 0 | 80 | 0 | 406 | 334 | 0 | 0 | 450 | 307 | 99 | 95 | 55 | 217 | 0 | 0 | 78 | 102 | 133 | 0 | 0 | 0 | 0 | 35 | 55 | 55 | 19 | 23 | 23 | 33 | 32 | 43 | 0 | 0 | 25 | 0 | 0 | 25 | 188 | 0 | 0 | 0 | 0 | 19 | 48 | 85 | 76 | 19 | 0 | 14 | 23 | 0 | 0 | 0 | 300 | 305 | 212 | 55 | 0 | 44 | 0 | 0 | 43 | 0 | 41 | 43 | 18 | 8 | 33 | 21 | 116 | 93 | 0 | 19 | 0 | 36 | 42 | 53 | 49 | 0 | 0 | 62 | 89 | 0 | 207 | 0 | 0 | 8 | 270 | 16 | 8 | 0 | 273 | 0 | 30 | 167 | 25 | 149 | 0 | 100 | 190 | 130 | 368 | 115 | 105 | 51 | 0 | 231 | 54 | 74 | 114 | 108 | 76 | 400 | 72 | 0 | 144 | 107 | 0 | 35 | 0 | 115 | 54 | 0 | 0 | 0 |  | 831 | 0 | 170 | 0 | 96 | 0 | 0 | 0 | 35 | 65 | 40 | 171 | 33 | 16 | 0 | 0 | 0 | 23 | 42 | 85 | 0 | 42 | 40 | 43 | 33 | 21 | 0 | 11 | 0 | 0 | 230 | 0 | 0 | 169 | 0 | 0 | 0 | 0 | 0 | 0 | 0 | 242 | 55 | 0 | 70 | 105 | 113 | 0 | 0 | 95 | 1244 | 0 | 0 | 54 | 0 | 0 | 112 | 125 | 0 | 368 | 0 | 0 | 747 | 0 | 0 |  | 14380 | EvPeak
Forecast for Evening | 0 | 0 | 0 | 180 | 0 | 80 | 0 | 406 | 350 | 0 | 0 | 450 | 305 | 100 | 100 | 55 | 216 | 0 | 0 | 85 | 102 | 150 | 0 | 0 | 0 | 0 | 35 | 55 | 55 | 19 | 23 | 27 | 33 | 33 | 50 | 0 | 0 | 25 | 0 | 0 | 25 | 220 | 0 | 0 | 0 | 0 | 19 | 48 | 85 | 76 | 24 | 19 | 14 | 20 | 0 | 0 | 0 | 300 | 305 | 212 | 55 | 0 | 45 | 0 | 0 | 43 | 0 | 41 | 8 | 18 | 8 | 33 | 21 | 153 | 93 | 0 | 19 | 0 | 38 | 42 | 51 | 49 | 0 | 0 | 62 | 86 | 0 | 208 | 18 | 0 | 8 | 270 | 16 | 8 |  | 282 | 300 | 100 | 182 | 95 | 149 | 0 | 100 | 200 | 150 | 368 | 115 | 105 | 51 | 0 | 230 | 54 | 74 | 114 | 107 | 76 | 400 | 90 | 0 | 162 | 107 | 0 | 36 |  | 115 | 54 | 0 |  |  |  | 943 | 0 | 200 |  | 99 | 0 | 0 | 0 | 50 | 65 | 40 | 170 | 33 | 16 | 0 | 0 | 0 | 32 | 42 | 90 | 0 | 42 | 40 | 43 | 36 | 21 | 0 | 11 | 0 | 0 | 230 | 0 | 0 | 180 |  | 0 | 0 | 0 | 60 | 0 | 0 | 350 | 55 | 0 | 70 | 105 | 113 | 0 | 0 | 95 | 1150 | 0 |  | 54 |  |  | 112 | 0 |  | 370 |  | 0 | 755 |  | 0
Forecast for Day | 0 | 0 | 0 | 180 | 0 | 78 | 0 | 400 | 350 | 0 | 0 | 450 | 305 | 100 | 100 | 55 | 200 | 0 | 0 | 52 | 102 | 48 | 0 | 0 | 0 | 0 | 0 | 35 | 35 | 19 | 23 | 27 | 33 | 33 | 42 | 0 | 0 | 25 | 0 | 0 | 25 | 195 | 0 | 0 | 0 | 0 | 19 | 48 | 85 | 66 | 15 | 6 | 14 | 5 | 0 | 0 | 0 | 300 | 305 | 190 | 55 | 0 | 45 | 0 | 0 | 43 | 0 | 35 | 0 | 18 | 8 | 33 | 21 | 135 | 33 | 0 | 19 | 1.6 | 38 | 42 | 51 | 49 | 0 | 0 | 62 | 86 | 0 | 208 | 0 | 0 | 8 | 270 | 16 | 8 | 0 | 282 | 0 | 0 | 120 | 0 | 120 | 20 | 50 | 200 | 32 | 368 | 100 | 70 | 17 | 5 | 120 | 0 | 54 | 114 | 9 | 38 | 400 | 72 | 50 | 54 | 107 | 0 | 36 | 30 | 36 | 35 | 0 |  |  |  | 943 | 0 | 200 | 0 | 99 | 0 | 0 | 0 | 0 | 0 | 8 | 170 | 20 | 16 | 0 | 0 | 0 | 0 | 0 | 40 | 0 | 0 | 0 | 8 | 35 | 21 | 0 | 11 | 0 | 0 | 230 | 0 | 0 | 170 | 0 | 0 | 0 | 0 | 0 | 0 | 0 | 330 | 55 | 0 | 0 | 20 | 34 | 0 | 8 | 0 | 1150 | 0 |  | 0 | 6 | 100 | 50 | 0 |  | 370 | 30 | 0 | 755 | 130 | 0 |  |  |  |  | g | h | o | c | h | t | s
Generation at 08:00(Today) | 0 | 0 | 0 | 180 | 0 | 78 | 0 | 397 | 352 | 0 | 0 | 450 | 305 | 99 | 55 | 34 | 170 | 0 | 0 | 52 | 50 | 32 | 0 | 0 | 0 | 0 | 0 | 35 | 0 | 19 | 23 | 26 | 33 | 16 | 42 | 0 | 0 | 0 | 0 | 0 | 25 | 177 | 0 | 0 | 0 | 0 | 19 | 32 | 85 | 66 | 0 | 6 | 14 | 5 | 0 | 0 | 0 | 315 | 305 | 192 | 45 | 0 | 46 | 0 | 0 | 43 | 0 | 37 | 0 | 18 | 8 | 33 | 21 | 110 | 33 | 0 | 19 | 1 | 38 | 42 | 53 | 49 | 0 | 0 | 62 | 89 | 0 | 206 | 0 | 0 | 8 | 275 | 8 | 5 | 0 | 168 | 0 | 0 | 48 | 0 | 7 | 9 | 38 | 54 | 32 | 366 | 49 | 52 | 17 | 2 | 86 | 0 | 17 | 52 | 9 | 38 | 400 | 72 | 21 | 17 | 107 | 0 | 35 | 12 | 35 | 35 | 0 | 0 | 0 | 0 | 853 | 0 | 200 | 0 | 34 | 0 | 0 | 0 | 0 | 0 | 0 | 142 | 19 | 0 | 0 | 0 | 0 | 0 | 5 | 40 | 0 | 0 | 0 | 0 | 35 | 21 | 0 | 11 | 0 | 0 | 230 | 0 | 0 | 150 | 0 | 0 | 0 | 0 | 0 | 0 | 0 | 309 | 18 | 0 | 0 | 20 | 0 | 0 | 2 | 0 | 1150 | 0 | 0 | 2 | 1 | 34 | 0 | 0 | 0 | 373 | 14 | 0 | 755 | 77 | 0 | 0 |  |  |  | 138.7635 | 21.5244 | 81.6665 | 57.3857 | 0.292 | 2.5114 | 3.2018
305.3452
| Minimum Generation |  | 10517 | 7:00
| Highest Generation |  | 14380 | 21:00
| Day Peak Generation |  | 12718 | 12:00
| Evening Peak Generation |  | 14380 | 21:00
| HVDC Max Flow |  | 924 | 17:00
| HVDC EvPeak Flow |  | 831 | 21:00
| Load factor L.F |  | 88.48% | [161 empty] | 1275.5

## P1
POWER GRID COMPANY OF BANGLADESH LTD.
NATIONAL LOAD DESPATCH CENTER
DAILY REPORT
[7 empty] | Reporting Date : | 2023-04-11
Till now the maximum generation is : - |  |  |  | 14782 | 21:00 | Hrs on | 2022-04-16
The Summary of Yesterday's |  |  | 2023-04-10 | Generation & Demand |  | Today's Actual Min Gen. & Probable Gen. & Demand
Day Peak Generation : |  |  | 12718 | MW Hour : | 12:00 | Min. Gen. at | 7:00 | 10889
Evening Peak Generation : |  |  | 14380 | MW Hour : | 21:00 | Available Max Generation : |  | 15182
E.P. Demand (at gen end) : |  |  | 14598 | MW Hour : | 21:00 | Max Demand (Evening) : |  | 14700
Maximum Generation : |  |  | 14380 | MW Hour : | 21:00 | Reserve(Generation end) |  | 482
Total Gen. (MKWH) : |  |  | 305.3452 | System Load Factor : | 88.48% | Load Shed : |  | 0
EXPORT / IMPORT THROUGH EAST-WEST INTERCONNECTOR
Export from East grid to West grid :- Maximum |  |  |  | 60 | MW at | 20:00 | Energy
Import from West grid to East grid :- Maximum |  |  |  | - | MW at | - | Energy | -
|  | Water Level of Kaptai Lake at 6:00 A M on |  | 2023-04-11
Actual : |  | 76.31 | Ft.(MSL) , | Rule curve : | 86.2 | Ft.( MSL )
Gas Consumed : |  | Total = | 1025 | MMCFD. | Oil Consumed (PDB) :
HSD :
FO :
Cost of the Consumed Fuel (PDB+Pvt) : |  |  | Gas : | 156006635.826
: |  |  | Coal : | 260178337 | Oil : | 1115908637.66 | Total : | 1532093610.486
Load Shedding & Other Information
Area |  | Yesterday |  |  |  | Today
|  |  |  | Estimated Demand (S/S end) |  | Estimated Shedding (S/S end) |  | Rates of Shedding
|  | MW |  | MW |  |  | MW | (On Estimated Demand)
Dhaka |  | 0 | 0:00 | 4868.8972 |  |  | 0 | 0%
Chittagong Area |  | 0 | 0:00 | 1351.1159 |  |  | 0 | 0%
Khulna Area |  | 0 | 0:00 | 1776.9624 |  |  | 0 | 0%
Rajshahi Area |  | 0 | 0:00 | 1568.8632 |  |  | 0 | 0%
Cumilla Area |  | 15 | 360:00 | 1339.0166 |  |  | 0 | 0%
Mymensingh Area |  | 158 | 3792:00 | 1101.314 |  |  | 0 | 0%
Sylhet Area |  | 28 | 672:00 | 497.0047 |  |  | 0 | 0%
Barisal Area |  | 0 | 0:00 | 401.4396 |  |  | 0 | 0%
Rangpur Area |  | 0 | 0:00 | 869.6114 |  |  | 0 | 0%
Total |  | 201 |  | 13774.225 |  |  | 0
Information of the Generating Units under shut down.
|  | Planned Shut- Down |  |  | Forced Shut- Down
1) Barapukuria ST: Unit- 1,2
2) Ghorasal-3,7
3) Bhula Nuton Biddut
4) Baghabari-100 MW & 71 MW
5) Raozan unit-1,2
6) Siddhirganj 210 MW .
7) Shajibazar 330 MW
8) Sirajganj-2 & 3
9) Barishal 307 MW
Outage | Restore | Additional Information of Machines, lines, Interruption / Forced Load shed etc. | [5 empty] | Remark
Time | Time
| 08:58 | Ramganj 132/33kV S/S Transformer-01 LT is restored.
| 09:27 | Faridpur-Gopalganj(N) 132 kV Ckt-2 is restored.
09:43 | 12:24 | Chandraghona-Rangamati 132 kV Ckt-2 Scheduled S/D from
Chandraghona 132/33kV end.
09:50 | 11:24 | Savar 132/33kV S/S Bus-A Scheduled S/D Due to red hot
maintenance of 33kV Bus Isolator of 33kV L-32, L-36 & L-42 Feeder by PBS.
| 10:01 | Kallyanpur 132/33kV S/S GT-1 (132kV) LT is restored.
| 10:01 | Kallyanpur 132/33kV S/S GT-1 (132kV) HT is restored.
10:02 | 11:14 | Kallyanpur 132/33kV S/S GT-3 (132kV) HT Scheduled S/D Due
to Filling oil in conservator tank
10:22 | 12:16 | BIPTC S/S 20DF11 Forced S/D Due to Rectification work
10:42 | 12:26 | Chandraghona-Rangamati 132 kV Ckt-2 Scheduled S/D from
Rangamati 132/33kV end Due to Rangamati - Chandraghona
Ckt-02 ,C.T-B-Phase red hot.
10:45 | 11:00 | Savar 132/33kV S/S Capacitor Bank-1 Scheduled S/D Due to
Red hot maintenance
11:22 | 12:03 | Gopalganj(N)-Madaripur 132kV Ckt-2 Project Work S/D from
Gopalganj 400/132kV end Due to Hot spot maintenance and
from Madaripur 132/33kV end Due to Instructions by Aldc
11:32 |  | Khulna 330 MW CCPP (OIL) GT was sync.
12:00 |  | Evening Peak Generation = 14,380MW
12:00 |  | Day Peak Gen. 12718 MW
12:04 | 12:48 | Gopalganj(N)-Madaripur 132kV Ckt-1 Project Work S/D from
Gopalganj 400/132kV end Due to Hot spot maintenance and
from Madaripur 132/33kV end Due to Ins by aldc
13:13 | 13:37 | Haripur-Narsingdi 132kV Ckt-1 Tripped from Narshingdi | [5 empty] | 94.0MW load interrup.
|  | 132/33kV end showing REL670 relays Due to Unknown and from | [5 empty] | Narshingdi 132/33 kV end
|  | Haripur 230/132kV end showing Optimho: Z1, BCN. relays. | [5 empty] | 94.0MW load interrup.
13:51 | 15:20 | Jashore-Noapara 132kV Ckt-2 Tripped from Jashore 132/33kV | [5 empty] | 30.0MW load interrup.
|  | end showing overcurrent relay relays Due to overcurrent | [5 empty] | Jashore 132/33 kV end
13:51 | 15:22 | Jashore-Noapara 132kV Ckt-1 Tripped from Jashore 132/33kV end showing distance relay relays Due to earth fault and | [5 empty] | 30.0MW load interrup.
|  | from Noapara 132/33kV end showing Distance Relay (EPAC | [5 empty] | Jashore 132/33 kV end
Relay) relays Due to Distance Relay Fault
15:49 |  | Khulna 330 MW CCPP (OIL) GT tripped
17:09 |  | Khulna 330 MW CCPP (OIL) GT was sync.
07:00 |  | Minimum Generation during the shift : 10889 MW
07:45 |  | Ramganj 132/33kV S/S Transformer -02 HT Scheduled S/D Due | [5 empty] | 20.0MW load interrup.
to red hot & temperature raising point maintenance.
07:45 |  | Ramganj 132/33kV S/S Transformer -02 LT Scheduled S/D Due | [5 empty] | 20.0MW load interrup.
|  | to Temperature raising point & Red hot maintenance. | [5 empty] | load
07:53 |  | Kallyanpur-Lalbag 132kV Ckt-1 Scheduled S/D from
Kallyanpur 132/33kV end Due to Reduce high temperature at
BkR down loop point.
| Sub Divisional Engineer |  |  |  | Executive Engineer |  |  | Superintendent Engineer
| Network Operation Division |  |  |  | Network Operation Division |  |  | Load Despatch Circle

## P2
EVENING PEAK GENERATION AND DAY LONG ENERGY DATA OF POWER STATIONS
| Date : | 2023-04-10 | [5 empty] | Page -2
Sl. |  |  |  |  | Present | Peak | Energy
No. | Name of the Power Stations |  | Producer | Installed Capacity | Capacity | Hour | Generated | Remarks
Generation
|  |  |  | Unit No. X Capacity | MW | MW | KWH
1 | Ghorasal Repowered CCPP:Unit-3 (GT |  | PDB | 1*260 | 260 | 0 | 0 | Under maint.
2 | Ghorasal Repowered CCPP Unit-4 |  | PDB | 1*210 | 180 | 0 | 0 | Gas shortage
| Ghorasal TPP Unit-5 |  | PDB | 1*210 | 190 | 180 | 4284000
3 | Ghorasal 365 MW CCPP Unit-7 |  | PDB | 1*243+1*122 | 365 | 0 | 0 | Under maint.
| Ghorashal 78.5 MW PP(MAX) |  | QRPP | 2*40 | 0 | 0 | 0
4 | Ghorashal 108MW PP (Regent) |  | IPP | 34*3.35 | 108 | 80 | 1843136 | Gas shortage
5 | Haripur GTPP |  | SBU, PDB | 2*32 | 20 | 0 | 0 | Under maint.
6 | Haripur 412 MW CCPP |  | EGCB | 1*273+1*139 | 412 | 406 | 9660410
7 | Haripur 360MW CCPP(HPL) |  | IPP | 1*235+1*125 | 360 | 334 | 7798000 | Gas shortage
8 | Meghnaghat 450 MW CCPP(MPL) |  | IPP | 2*150+1*150 | 450 | 450 | 9813750
9 | Meghnaghat 100 MW(IEL) |  | NENP | 12*8.9 | 100 | 99 | 2304000
10 | Meghnaghat CCPP(Summit) |  | IPP | 2*110+1*110 | 335 | 307 | 7111098 | FGMO
11 | Madanganj 102 PP(Summit) |  | NENP | 6*17 | 102 | 95 | 1756106 | Engine problem
12 | Madanganj-55 MW PP(Summit) |  | IPP | 3*17.08+1*11.3 | 55 | 55 | 1304908
13 | Keraniganj 100 MW PP (Powerpac) |  | QRPP | 8*13.45 | 0 | 0 | 0 | Contract Expired
14 | Narshingdi 22 MW PP (Doreen) |  | SIPP, REB | 8*2.90 | 22 | 19 | 372960
15 | 210 MW Siddhirgonj TPP |  | PDB | 1*210 | 115 | 0 | 0 | Under maint.
16 | Siddhirgonj 2*120 MW GTPP |  | EGCB | 2*105 | 210 | 0 | 0 | Gas shortage
17 | Siddhirganj 100 PP(Dutch Bangla) |  | NENP | 12*8.9 | 100 | 78 | 1758000 | Engine problem
18 | Siddhirganj 335 MW CCPP |  | EGCB | 1*217+118 | 335 | 217 | 4937475 | ST U/M.
19 | Gagnagar 102 MW PP (Digital Power) |  | IPP | 12*8.924 | 102 | 102 | 1806480
20 | Katpotti 52 MW PP (Sinha) |  | IPP | 7*7.9 | 0 | 0 | 0 | Fuel shortage
21 | Kamalaghat 54 MW PP(Banco Energy) |  | IPP | 3*18 | 54 | 35 | 263520 | Fuel shortage
22 | Kodda 150 MW PP |  | BPDB-RPCL | 9*17.06 | 149 | 133 | 1686240 | Engine problem
23 | Manikganj 55 MW PP (Northern) |  | IPP | 3*19.3 | 55 | 55 | 668895
24 | Nababganj 55 MW PP (Southern power ) |  | IPP | 3*19.3 | 55 | 55 | 663120
25 | Bosila 108MW PP(CLC) |  | IPP | 12*8.775+1*3.5 | 0 | 0 | 0
26 | Summit Power,(Madhabdi+Ashulia) |  | SIPP,REB | 3*3.67+4*8.73 | 80 | 46 | 1038180 | Engine problem
27 | Maona 33 MW PP(Summit) |  | SIPP,REB | 4*8.73 | 33 | 33 | 703800
28 | Rupganj 33 MW PP(Summit) |  | SIPP,REB | 4*8.73 | 33 | 32 | 716200
29 | Gazipur 52 MW PP |  | RPCL | 6*8.9 | 52 | 43 | 886560 | Engine problem
30 | Tongi 80 MW GTPP |  | PDB | 1* 105 | 105 | 0 | 0 | Under maint.
31 | Kodda 300 MW PP Unit-2 (Summit) |  | IPP | 18*17.076 | 300 | 273 | 6059455 | Engine problem
32 | Keranigonj 300 MW PP (APR) |  | IPP | 256*1.4 | 300 | 0 | 1136392 | Low Demand
33 | Bramhangoan 100 MW PP (Aggreko) |  | IPP | 114*0.959 | 100 | 30 | 708077 | Low Demand
34 | Aurahati 100MW PP (Aggreko) |  | IPP | 0.85*23+0.95*91 | 100 | 25 | 632138 | Low Demand
35 | Kodda 149 MW PP Unit-1 (Summit) |  | IPP | 8*18.45+8.97 | 149 | 149 | 2857680
36 | Gazipur 100 MW PP |  | RPCL | 6*17.5 | 105 | 105 | 2264419
37 | Meghnaghat 104 MW PP (OPCL) |  | IPP | 18.5*6 | 104 | 72 | 1768320 | Fuel shortage
38 | Manikgonj 162MW PP(MPGL) |  | IPP | 9*18 | 162 | 144 | 1277280 | Engine problem
39 | Spectra Solar Plant Ltd. |  | IPP | 35 | 35 | 0 | 221285
40 | Kanchan Purbachal Power Generation Ltd. |  | IPP | 18.4*3 | 55 | 54 | 948600
| Dhaka area Total |  |  |  | 5847 | 3706 | 79250484
41 | Chattogram TPP-1 |  | PDB | 1*210 | 180 | 0 | 0 | Gas shortage
| Chattogram TPP-2 |  | PDB | 1*210 | 180 | 0 | 0 | Gas shortage
42 | Raozan 25 MW PP |  | RPCL | 3*8.9 | 25 | 25 | 607168
43 | Teknaf 20MW PP (Solartech) |  | IPP | 20 | 20 | 0 | 137970
44 | Patenga 50MW PP (Baraka) |  | IPP | 8*6.98 | 50 | 0 | 69600 | Fuel shortage
45 | Kaptai Hydro: Unit-1,2,3,4, 5 |  | PDB | 2*40+3*50 | 230 | 25 | 292000 | Low Water level
46 | Sikalbaha 225MW |  | PDB | 1*150+1*75 | 225 | 188 | 4218902 | Gas shortage
47 | Sikalbaha Peaking GT |  | PDB | 1*150 | 150 | 0 | 0 | Under maint.
48 | Sikalbaha 105 MW PP (Baraka Sikalbaha) |  | IPP | 6*17.5 | 105 | 51 | 583782 | Fuel shortage
49 | Hathazari 100 MW peaking PP |  | PDB | 11*8.9 | 98 | 48 | 904768 | Engine problem
50 | Dohazari -Kalaish 100 MW Peaking |  | PDB | 6*17 | 102 | 85 | 1777148 | Engine problem
51 | Juldah 100 MW Unit-1 (Acorn) |  | NENP | 8*13.45 | 100 | 76 | 1578000 | Fuel shortage
52 | Juldah 100 MW PP Unit-3 (Acorn) |  | IPP | 8*13.5 | 100 | 100 | 1427520
53 | Barabkunda 22 MW PP (Regent) |  | SIPP, PDB | 8*2.90 | 22 | 14 | 308976 | Gas shortage
* | Malancha, Ctg. EPZ (United) |  |  | 5*8.73+3*9.34 | 0 | 23 | 485280
54 | Chattogram 108 MW PP (ECPV) |  | IPP | 16*7 | 108 | 19 | 144000 | Fuel shortage
55 | Kaptai 7 MW Solar PP |  | PDB | 7.4 MW | 7 | 0 | 30000
56 | Anwara 300 MW PP (United) |  | IPP | 17*17+24 | 300 | 231 | 3199091 | Engine problem
57 | Jodiac Power |  | IPP | 3*18.55+1*3.6 | 54 | 54 | 470600
58 | Karnaphuli Power Ltd. |  | IPP | 18.415*6+6.5 | 110 | 74 | 1308071 | Fuel shortage
59 | Juldah unit-2 (Acorn) |  | IPP | 8*13.6 | 100 | 76 | 1357440 | Engine problem
60 | Anlima Energy Ltd. |  | IPP | 6*21.2 | 116 | 107 | 2402455 | Engine problem
| Mirsharai 150 MW |  | BPDB-RPCL | 18.5*9 | 0 | 0 | 0 | On test.
| Chattogram area Total |  |  |  | 2382 | 1196 | 21302771
61 | Ashuganj TPP Unit- 3 |  | APSCL | 1*150 | 0 | 0 | 0 | Contract Expired
| Ashuganj TPP Unit- 4 |  | APSCL | 1*150 | 0 | 0 | 0 | Contract Expired
| Ashuganj TPP Unit- 5 |  | APSCL | 1*150 | 134 | 0 | 0 | Contract Expired
62 | Ashuganj 225 MW CCPP |  | APSCL | 1*142+1*75 | 221 | 212 | 4919000 | FGMO
63 | Ashuganj 450 MW CCPP(North) |  | APSCL | 1*360 | 360 | 300 | 7800000 | FGMO
64 | Ashuganj 450 MW CCPP(South) |  | APSCL | 1*360 | 360 | 305 | 7384000 | FGMO
| Ashuganj 420 MW CCPP(East) |  | APSCL | 284*1+116*1 | 400 | 0 | 0 | Under maint.
65 | Ashuganj 50 MW PP |  | APSCL | 14*3.968 | 45 | 44 | 1028088
66 | Ashuganj 55 MW PP (Precision) |  | QRPP | 15*4 | 55 | 0 | 0 | Gas shortage
67 | Ashuganj 195MW PP (APSCL-United) |  | IPP | 20*9.73+1*16 | 195 | 55 | 1338181 | Gas shortage
68 | Ashuganj 51 MW PP (Midland) |  | IPP | 6*9.34 | 51 | 43 | 971579 | Engine problem
69 | Ashuganj 150MW PP (Midland) |  | IPP | 23*7.015 | 150 | 130 | 1727927 | Engine problem
70 | Titas 50 MW Peaking PP |  | PDB | 6*8.92 | 52 | 41 | 927056 | Engine problem
71 | Chandpur 150 MW CCPP |  | PDB | 1*106+1*57 | 163 | 0 | 0 | Under maint.
72 | Chandpur 200MW (Desh energy) |  | IPP | 12*18.4 | 200 | 190 | 2935200 | Engine problem
73 | Feni 22MW PP (Doreen) |  | SIPP, PDB | 8*2.90 | 22 | 18 | 325080 | Engine problem
74 | Feni 11 MW PP (Doreen) |  | SIPP, REB | 4*2.90 | 11 | 8 | 148140 | Engine problem
** | Impoprt (Tripura) |  | Imported power | 0 | 160 | 116 | 2511360
75 | Jangalia 33MW PP (Summit) |  | SIPP, PDB | 4*8.73 | 33 | 33 | 792900
76 | Jangalia 52 MW PP (Lakdanavi) |  | IPP | 6*8.92 | 52 | 43 | 673531 | Engine problem
77 | Cumilla 25 MW PP (Summit) |  | SIPP, REB | 3*3.67+2*6.97 | 25 | 21 | 483340 | Engine problem
78 | Daudkandi 200 MW PP (B.Trac) |  | IPP | 154*1.4 | 200 | 0 | 656640 | Low Demand
79 | Feni Lanka Power |  | IPP | 7*18.415+1*9.78 | 114 | 114 | 1414740
80 | Chowmuhani 113 MW |  | IPP | 12*9.78+2*3.1 | 113 | 108 | 1060920 | Engine problem
81 | Bhairob 54.5 MW |  | IPP | 3*18.2 | 54 | 35 | 883800 | Engine problem
82 | Chandpur 115(Doreen) |  | IPP | 4*18.5+2*22.5 | 115 | 115 | 1392960
| Cumilla Area Total |  |  |  | 3285 | 1931 | 39374442
83 | RPCL 210MW CCPP |  | IPP | 4*35+1*70 | 202 | 93 | 1212480 | Gas shortage
84 | Tangail 22 MW PP (Doreen) |  | SIPP, PDB | 8*2.90 | 22 | 19 | 416376 | Engine problem
85 | Jamalpur 95 MW PP(Powerpac) |  | IPP | 12*8.924 | 0 | 0 | 0 | Under maint.
86 | Sarishabari 3 MW Solar Plant |  | IPP | 1*3 | 3 | 0 | 15300
87 | Mymensingh 200 MW PP (United) |  | IPP | 9.78*21 | 200 | 167 | 2637600 | Fuel shortage
88 | Jamalpur 115 MW PP (United) |  | IPP | 9.78*12 | 115 | 115 | 1940400
89 | Sutiakhali 50 MW Solar PP |  | IPP | 50 | 50 | 0 | 366130
90 | Tangail Palli Power Gen 22 MW |  | IPP | 4*6.7 | 22 | 19 | 328800 | Engine problem
| Mymensingh Area Total |  |  |  | 614 | 413 | 6917086
91 | Fenchugonj CCPP Phase-1 |  | PDB | 2*32+1*33 | 70 | 36 | 873000 | Machine problem
92 | Fenchugonj CCPP Phase-2 |  | PDB | 2*35+1*35 | 90 | 42 | 1027560 | Machine problem
93 | Kushiara 163 MW CCPP (KP) |  | IPP | 1*109+1*54 | 163 | 0 | 0 | Machine problem
94 | Shajibazar 330 MW CCPP |  | PDB | 3*110 | 330 | 0 | 0 | Under maint.
95 | Fenchugonj 51 MW PP (Barakatullah) |  | RPP | 19*2.90 | 51 | 53 | 1247400
| Fenchuganj 44MW (Energyprima) |  | NENP | 12*3.3+5*2 | 50 | 49 | 1123848
96 | Hobiganj 11MW PP Cofidence-E |  | SIPP, REB | 4*2.90 | 11 | 8 | 172512 | Engine problem
97 | Shahjibazar GTPP Unit- 8 & 9 |  | PDB | 2*35 | 66 | 62 | 1420800
98 | Shahjibazar 86MW PP (Shahjibazar) |  | RPP | 32*2.90 | 86 | 89 | 2075520
99 | Shahjibazar 100 MW GTPP |  | PDB | 1*100 | 100 | 0 | 0 | Under maint.
100 | Sylhet 225 MW CCPP |  | PDB | 1*142+1*89 | 231 | 207 | 4135120 | Machine problem
101 | Sylhet 20 MW GTPP |  | PDB | 1*20 | 20 | 0 | 0
| Sylhet 50MW PP (EPL) |  | NENP | 27*2 | 0 | 0 | 0 | Contract Expired
102 | Shahjahanulla 25 MW PP |  | SIPP, REB | 3*9.34 | 25 | 16 | 379584 | Engine problem
103 | Bibiana-II 341 MW CCPP (Summit) |  | IPP | 1*222+1*119 | 341 | 270 | 6502000 | FGMO
104 | Bibiyana-III 400 MW CCPP |  | PDB | 285*1+134*1 | 400 | 368 | 9035000 | FGMO
105 | Sylhet 10MW PP (Desh) |  | RPP | 6*1.95 | 10 | 8 | 182700
106 | Bibiyana South 400 MW |  | PDB | 400 MW | 383 | 400 | 9287900
| Sylhet Area Total |  |  |  | 2427 | 1608 | 37462944
107 | Bheramara GTPP Unit-3 |  | PDB | 1*20 | 16 | 0 | 0 | Fuel shortage
** | Bheramara (HVDC ) |  | Imported power | 2*500 | 1000 | 831 | 21524363
108 | Khulna 115 PP MW (KPCL-2) |  | NENP | 7*17 | 115 | 96 | 1677120 | Engine problem
109 | Faridpur 50 MW Peaking PP |  | PDB | 8*6.89 | 54 | 35 | 349920 | Engine problem
110 | Khulna 225 MW CCPP |  | NWPGCL | 1*150+1*75 | 230 | 0 | 0 | Fuel conservation
111 | Gopalganj 100 MW Peaking PP |  | PDB | 16*6.98 | 109 | 65 | 814464 | Engine problem
112 | Bheramara 410 MW CCPP |  | NWPGCL | 1*278+1*132 | 410 | 170 | 4288896 | Gas shortage
| Noapara 40 MW PP (Khanjahan Ali) |  | NENP | 5*8.5 | 40 | 40 | 776250 | Engine problem
113 | Noapara 100 MW PP (Bangla Trac) |  | IPP | 70*1.4 | 100 | 0 | 135360 | Low Demand
114 | Rupsha 105 MW PP (Orion rupsha) |  | IPP | 6*18.445 | 105 | 55 | 1292160 | Fuel shortage
115 | Madhumati 100 MW PP |  | NWPGCL | 6*18 | 105 | 105 | 2082528
116 | Mongla Orion 100 MW Solar PP |  | IPP | 100 | 100 | 0 | 654480
| Khulna 330 MW CCPP (OIL) |  | BPDB | 1*220+1*110 | 0 | 125 | 1075564 | On test.
| Rampal 1320 MW (BIFPCL) |  | NTPC&BPDB | 660*2 | 617 | 368 | 8887273 | On test.
| Kulna 225 MW CCPP (GAS) |  | NWPGCL | 0 | 0 | 0 | 0
| Khulna Area Total |  |  |  | 3001 | 1890 | 43558378
117 | Barisal 110 MW PP (Summit ) |  | IPP | 7*17.076 | 110 | 16 | 394944 | Line O/L
118 | Bhola 33 MW PP (Venture) |  | NENP | 1*34.50 | 40 | 33 | 611841 | Engine problem
119 | Bhola 225 MW CCPP |  | PDB | 2*63+1*68 | 194 | 171 | 4071482 | Machine problem
120 | Bhola 95 MW PP (Aggreko) |  | QRPP | 96*1.10 | 0 | 0 | 0 | Contract Expired
121 | Payra 1320 MW |  | BCPCL | 2*622 | 1244 | 1244 | 26702200
122 | Bhola Nutan Biddut BD LTD |  | IPP | 220 | 220 | 0 | 0 | Under maint.
123 | United Payra Power Ltd. |  | IPP | 8*18.5+1*9.5 | 150 | 54 | 552000 | Line O/L
| Barisal 307 MW |  | BCPCL | 307*1 | 307 | 0 | 0 | On test.
| Barisal Area Total |  |  |  | 2265 | 1518 | 32332467
124 | Baghabari 71 MW GTPP |  | PDB | 1*71 | 71 | 0 | 0 | Gas shortage
| Baghabari 100 MW GTPP |  | PDB | 1*100 | 100 | 0 | 0 | Gas shortage
125 | Baghabari 50 MW Peaking PP |  | PDB | 6*8.9 | 52 | 23 | 404352 | Engine problem
126 | Bera 70 MW Peaking PP |  | PDB | 9*8.29 | 71 | 42 | 509016 | Engine problem
127 | Amnura 50 MW PP(Sinha) |  | QRPP | 7*7.79 | 0 | 0 | 189700 | Contract Expired
128 | Katakhali 50 MW PP (Northern) |  | QRPP | 6*8.9 | 50 | 42 | 694380 | Engine problem
129 | Katakhali 50 MW Peaking PP |  | PDB | 6*8.7 | 50 | 40 | 547500 | Engine problem
130 | Sirajgonj Unit-1 225MW |  | NWPGCL | 1*150+1*75 | 210 | 169 | 4429000 | Gas shortage
131 | Sirajgonj Unit-2 225MW |  | NWPGCL | 1*150+1*75 | 220 | 0 | 0
132 | Sirajgonj Unit-3 225MW |  | NWPGCL | 1*141 | 220 | 0 | 0 | Gas shortage
133 | Sirajgonj 400 MW CCPP Unit-4 |  | SNWPGCL | 1*282+1*132 | 414 | 242 | 7104909 | Gas shortage
134 | Santahar 50 MW Peaking PP |  | PDB | 6*8.7 | 50 | 33 | 697297 | Engine problem
135 | Bogra 22 MW PP (GBB) |  | RPP | 6*4 | 22 | 21 | 435120
136 | Bogura 20 MW PP (Energyprima) |  | NENP | 5*3.3+5*2 | 0 | 0 | 0
137 | Ullapara 11 MW PP (Summit) |  | SIPP, REB | 4*2.90 | 11 | 11 | 247968
138 | Natore 52 MW PP (Rajlanka) |  | IPP | 6*8.92 | 52 | 43 | 846432 | Engine problem
139 | Chapainawabganj 100 MW Peaking PP |  | PDB | 12*8.924 | 104 | 85 | 1775776 | Engine problem
140 | Baghabari 200 MW PP (Paramount) |  | IPP | 135*1.6 | 200 | 0 | 0 | Fuel shortage
141 | Bagura 113 MW PP (Confidence)-2 |  | IPP | 6*18.55+7.2 | 113 | 70 | 911232 | Fuel shortage
142 | Confidence Power Bogura Unit-1 113 MW |  | IPP | 6*18.55 | 113 | 95 | 949152 | Fuel shortage
143 | Sirajgonj 6.55 MW Solar |  | NWPGCL | 1*6 | 6 | 0 | 38100
| Adani Power Jharkhanda Ltd |  | Import | 0 | 0 | 747 | 18092727 | On test.
| Rajshahi Area Total |  |  |  | 2129 | 1663 | 37872661
144 | Barapukuria TPP Unit-1 |  | PDB | 1*125 | 85 | 0 | 0 | Coal shortage
| Barapukuria TPP Unit-2 |  | PDB | 1*125 | 85 | 0 | 0 | Under maint.
145 | Barapukuria 275 MW TPP Unit-3 |  | PDB | 1*275 | 274 | 230 | 3703500 | Machine problem
146 | Rangpur 20 MW GTPP |  | PDB | 1*20 | 20 | 0 | 0
147 | Saidpur 20 MW GTPP |  | PDB | 1*20 | 20 | 0 | 0
148 | Rangpur 113 MW PP (Confidence) |  | IPP | 9*6.984+7*7.015+3.15*2 | 113 | 113 | 1070496
149 | Sympa Solar Power 8MW |  | IPP | 8 MW | 8 | 0 | 54481
150 | Energypac Power Venture Thakurgaon Ltd. |  | IPP | 115 | 115 | 112 | 761472
| Intraco Solar 30 MW |  | IPP | 1*30 | 30 | 0 | 258389
| Teesta Solar Limited |  | BPCL | 16*12.5 | 0 | 0 | 1425630
| Rangpur Area Total |  |  |  | 750 | 455 | 7273968
| Total |  |  |  | 22700 | 14380 | 305345201
| Eastern Grid Total |  |  |  | 14555 | 8854 | 184307727
| Western Grid Total |  |  |  | 8145 | 5526 | 121037474
| National Grid Total |  |  |  | 22700 | 14380 | 305345201
*Data collected from respective power station over telephone.
Executive Engineer
Network Operation Division
Page- 3

## P3
POWER GRID COMPANY OF BANGLADESH LTD.
NATIONAL LOAD DESPATCH CENTER
MAXIMUM LOAD SERVED BY DIFFERENT GRID SUB-STATIONS
QF-LDC-09
| Date: | 2023-04-10
| (a) ENTIRE EASTERN GRID : |  | 9179.5 | MW | (b) ENTIRE WESTERN GRID : |  | 4694.2 | MW
| i) Dhaka area |  | 4905 | MW | i) Khulna area |  | 1799.4 | MW
| ii) Chittagong area |  | 1313.5 | MW | ii) Rajshahi area |  | 1571 | MW
| iii) Comilla area |  | 1396 | MW | iii) Barisal area |  | 466.8 | MW
| iv) Mymensingh area |  | 1066 | MW | iv) Rangpur area |  | 857 | MW
| v) Sylhet area |  | 499 | MW
|  | SYSTEM TOTAL DEMAND ( a + b ) = |  | 13873.7 | MW
MAXIMUM LOAD SERVED BY DIFFERENT SUB-STATIONS
| Sub-station | Load (MW) | Time | Sub-station | Load (MW) | Time | Sub-station | Load (MW) | Time | Sub-station | Load (MW) | Time | Sub-station | Load (MW) | Time
1 | AKS | 0 | 00:00 | Chhatak | 23 | 20:00 | Kamrangirchar | 57 | 13:00 | Natore | 150 | 19:30 | Shitalakhya | 129 | 15:00
2 | AKSML | 99 | 02:00 | Chowmuhani | 223 | 21:00 | Kaptai | 4.2 | 18:30 | Nawabganj | 46.3 | 21:00 | Sholosohor | 32 | 19:00
3 | Aftabnagar | 36 | 17:00 | Chuadanga | 115 | 21:00 | Kazla | 97 | 18:00 | Netrakona | 105 | 21:00 | Shyampur | 152 | 00:00
4 | Agargaon | 93 | 13:00 | Coxsbazar | 135 | 20:00 | Keranigonj | 64 | 19:30 | New | 77.6 | 14:00 | Siddhirganj | 126 | 23:00
5 | Agrabad | 72 | 15:00 | Cumilla(N) | 187 | 19:00 | Khagrachori | 30 | 18:30 | Niamatpur | 106 | 21:00 | Sirajganj | 114 | 19:30
6 | Amnura | 89 | 21:00 | Cumilla(S) | 181 | 14:00 | Khulna | 119 | 20:00 | Noapara | 50 | 19:00 | Sonargaon | 92 | 23:00
7 | Ashuganj | 72 | 23:00 | Daudkandi | 156 | 21:00 | Khulshi | 180 | 16:00 | PHP | 3 | 09:00 | Sreemongol | 54 | 00:00
8 | BIPTC | N/A | N/A | Dhaka | 46 | 13:00 | Kishoreganj | 122 | 03:00 | Pabna | 112 | 21:00 | Sreepur | 23 | 14:00
9 | BSRM | 111 | 03:00 | Dhamrai | 122 | 12:00 | Kodda | 285 | 14:00 | Palashbari | 125 | 19:00 | Srinagar | 43.5 | 21:00
10 | Bagerhat | 104 | 21:00 | Dhanmondi | 155 | 13:00 | Kulaura | 44 | 19:00 | Panchagarh | 50 | 18:30 | Sunamganj | 50 | 21:00
11 | Bakulia | 102 | 19:00 | Dohazari | 100 | 19:30 | Kurigram | 68 | 18:30 | Patuakhali | 118 | 23:00 | Sylhet | 145 | 20:00
12 | Banani | 51 | 13:00 | Faridpur | 153 | 21:00 | Kushtia | 132 | 21:00 | Payra | 16.9 | 23:00 | TK | 30 | 19:00
13 | Bangabhaban | 23 | 10:00 | Fatullah | 68 | 15:00 | Lalbag | 79 | 12:00 | Postogola | 41 | 19:30 | Tangail | 227 | 22:00
14 | Barapukuria | 61 | 19:30 | Fenchuganj | 45 | 18:30 | Lalmonirhat | 50 | 18:00 | Purbachal | 21 | 21:00 | Thakurgaon | 93 | 19:00
15 | Barguna | 22 | 23:00 | Feni | 148 | 21:00 | Madanganj | 40 | 21:00 | Purbasadipur | 120 | 18:00 | Tongi | 144 | 15:00
16 | Barishal | 108 | 21:00 | GPH | 7 | 06:00 | Madaripur | 108 | 22:00 | Rahanpur_I | 0 | 00:00 | Ullon | 47 | 23:00
17 | Barishal-230 | 91 | 22:00 | Ghorashal | 70 | 00:00 | Madartek | 85 | 21:00 | Rahim | 45 | 13:00 | Uttara | 87 | 15:00
18 | Baroaulia | 58 | 15:00 | Goalpara | 36 | 19:00 | Madunaghat | 59 | 21:00 | Rajbari | 66 | 20:00 | UttaraNew | 21 | 12:00
19 | Baroirhat | 50 | 20:00 | Gollamari | 47 | 23:00 | Magura | 64 | 19:30 | Rajendrapur | 116 | 19:30 | Zigatola | 78 | 19:30
20 | Bashundhara | 173 | 15:00 | Gopalganj | 104 | 19:30 | Mahasthangarh | 80 | 03:00 | Rajshahi | 161 | 21:00
21 | BashundharaCement | 0 | 00:00 | Gulshan | 122 | 12:00 | Manikganj | 108 | 19:30 | Rajshahi-230 | 38 | 04:00
22 | Beanibazar | 61 | 18:30 | Halishahar | 91 | 05:00 | Maniknagar | 71 | 15:00 | Ramganj | 124 | 19:00
23 | Benapole | 68 | 20:00 | HaripurSBU | 152 | 02:00 | Matarbari | 47 | 22:00 | Rampur | 39 | 18:30
24 | Bhaluka | 104 | 07:00 | Hasnabad | 90 | 00:00 | Matuail | 68 | 10:00 | Rangamati | 16 | 18:00
25 | Bhandaria | 52 | 21:00 | Hathazari | 70 | 20:00 | Millgate | 83 | 14:00 | Rangpur | 139 | 18:00
26 | Bhangura | 40 | 03:00 | Ishurdi | 68 | 21:00 | Mirpur | 137 | 20:00 | Ruppur | 5 | 15:00
27 | Bheramara(GK) | 60 | 20:00 | Jaldhaka | 70 | 18:30 | Mirsorai | 3 | 15:00 | SSM | 2 | 00:00
28 | Bhulta | 252 | 00:00 | Jamalpur | 162 | 21:00 | Mithapukur | 44 | 18:00 | Saidpur | 113 | 17:00
29 | Bog-Sherpur | 76 | 21:00 | Jashore | 155 | 21:00 | Modern | 0 | 00:00 | Satkhira | 142 | 21:00
30 | Bogura | 166 | 21:00 | Jhenaidah | 136 | 21:00 | Mogbazar | 118 | 13:00 | Satmasjid | 114 | 19:30
31 | Borhanuddin | 72 | 21:00 | Joydebpur | 172 | 14:00 | Mongla | 25 | 00:00 | Savar | 184 | 16:00
32 | Brahmanbaria | 156 | 01:00 | Joypurhat | 66 | 22:00 | Motijheel | 39 | 11:00 | Shahjadpur | 111 | 19:30
33 | Cantonment | 146 | 15:00 | Juldah | 34 | 12:00 | Munshiganj | 107 | 22:00 | Shahjibazar | 115 | 20:00
34 | Chandpur | 65 | 19:00 | KSRM | 31 | 00:00 | Mymensingh | 250 | 21:00 | Shahmirpur | 45 | 04:00
35 | Chandraghona | 30 | 19:00 | Kabirpur | 309 | 12:00 | Naogaon | 142 | 20:00 | Shariatpur | 78 | 21:00
36 | Chapai | 78 | 03:00 | Kachua | 82 | 21:00 | Narail | 58 | 19:00 | Sherpur | 140 | 22:00
37 | Charsaidpur | 47 | 00:00 | Kallyanpur | 96 | 18:30 | Narinda | 75 | 15:00 | Shikalbaha | 33 | 13:00
38 | Chauddagram | 53 | 20:00 | Kalurghat | 36 | 11:00 | Narshingdi | 189 | 21:00 | Shikalbaha-230 | N/A | N/A
| Sub Divisional Engineer |  |  |  | Executive Engineer |  |  |  | Superintendent Engineer
| Network Operation Division |  |  |  | Network Operation Division |  |  |  | Load Despatch Circle
| (1) Honbl. State Minister |  |  |  | (8) Executive Director (O & M) PGCB. |  |  |  | (18) C.E. Transmission (1 & 2) PGCB.
| Ministry of Power,Energy & Mineral |  |  |  | (9) Member,Generation,PDB. |  |  |  | (19) S.E. System Protection,PGCB.
| Resources, GOB. |  |  |  | (10) Member,Distribution,PDB. |  |  |  | (20) Director,Public Relation,PDB.
| (2) Secy (Power Divn.)Ministry of |  |  |  | (11) Member,Transmission & |  |  |  | (21) Director Program, PDB.
| Power,Energy & Mineral Resources. |  |  |  | System Operation,PDB. |  |  |  | (22) S.E. Consumer Affairs,PDB.
| (3) Director General,Power cell |  |  |  | (12) Member,P&D,PDB. |  |  |  | (23) Director,Project Planning,PDB.
| (4) Chairman,BERC |  |  |  | (13) C.E (P & D), PGCB. |  |  |  | (24) Director,System Planning,PDB.
| (5) Chairman, BPDB. |  |  |  | (14) G.M. Commercial Operation |  |  |  | (25) Executive Eng.IMD.
| (6) Managing Director, PGCB. |  |  |  | (15) C.E. Generation,PDB. |  |  |  | (26) Executive Eng. EMD.
| (7) Member(Power & Industry) |  |  |  | (16) C.E, (P & D),PDB. |  |  |  | (27) NLDC
| Planning Commission. |  |  |  | (17) C.E. System Operation,PGCB

## Voltage
e
MAXIMUM & MINIMUM VOLTAGES OF DIFFERENT GRID SUB-STATIONS:
| Date: | 2023-04-10 | [7 empty] | QF-LDC-10
| Sub-Station | Max Voltage | Hour | Min | Hour | Sub-Station | Maxm | Hour | Min | Hour
|  |  |  | Voltage |  |  | Voltage |  | Voltage
| 400 KV | KV | Hour | KV | Hour | 400 KV | KV | Hour | KV | Hour
14 | Aminbazar | 404 | 18:00 | 382 | 14:00 | Kaliakoir | N/A | N/A | N/A | N/A
| Bhulta | 393 | 00:00 | 369 | 14:00 | Madunaghat_I | 407 | 18:30 | 371 | 13:00
| Bibiana | 407 | 19:00 | 339 | 08:00 | Payra | 420 | 18:30 | 403 | 15:00
| BIPTC | 399 | 07:00 | 386 | 16:00 | Rahanpur_I | 414 | 05:00 | 402 | 03:00
| Gopalganj | 410 | 18:00 | 385 | 14:00
| 230 KV | KV |  | KV |  | 230 KV | KV |  | KV
| Agargaon | 235 | 18:30 | 218 | 12:00 | Hathazari | 238 | 18:30 | 217 | 13:00
| AKSML | 237 | 21:00 | 214 | 14:00 | Ishurdi | 237 | 18:30 | 24 | 12:00
| Aminbazar | 233 | 19:00 | 220 | 13:00 | Jhenaidah | 230 | 05:00 | 215 | 14:00
| Ashuganj | 237 | 18:30 | 225 | 11:00 | Kaliakoir | N/A | N/A | N/A | N/A
| Baghabari | 232 | 05:00 | 222 | 12:00 | Keranigonj | 235 | 18:30 | 219 | 11:00
| Barapukuria | 216 | 21:00 | 193 | 07:00 | Khulna(S) | 235 | 18:00 | 226 | 00:00
| Barishal | 234 | 05:00 | 226 | 14:00 | Madunaghat_I | 239 | 18:30 | 216 | 13:00
| Bheramara | 235 | 18:00 | 221 | 12:00 | Maniknagar | 230 | 03:00 | 218 | 12:00
| Bhulta | 235 | 00:00 | 220 | 12:00 | Meghnaghat | 239 | 18:00 | 226 | 12:00
| Bibiana | 239 | 18:30 | 230 | 12:00 | Mirsorai | 236 | 18:30 | 214 | 12:00
| BIPTC | 237 | 05:00 | 223 | 12:00 | Rajshahi | 234 | 18:00 | 222 | 14:00
| Bogura | 223 | 05:00 | 212 | 14:00 | Rampur | N/A | N/A | N/A | N/A
| Borhanuddin | 234 | 05:00 | 228 | 21:00 | Rampura | 230 | 03:00 | 218 | 12:00
| BSRM | 237 | 18:30 | 215 | 10:00 | Shikalbaha | 237 | 21:00 | 219 | 14:00
| Cumilla(N) | 233 | 20:00 | 219 | 14:00 | Shyampur | 235 | 18:30 | 220 | 11:00
| Fenchuganj | 242 | 07:00 | 233 | 14:00 | Siddhirganj | 233 | 06:00 | 222 | 12:00
| Ghorashal | N/A | N/A | N/A | N/A | Sirajgonj | 240 | 05:00 | 229 | 14:00
| GPH | 235 | 18:30 | 216 | 10:00 | Sreepur | 235 | 18:00 | 227 | 14:00
| Haripur | 231 | 19:00 | 220 | 11:00 | Tongi | 230 | 18:00 | 215 | 11:00
| Hasnabad | 230 | 15:00 | 220 | 12:00
| 132 kV | KV |  | KV |  | 132 kV | KV |  | KV
| Aftabnagar | 134 | 05:00 | 123 | 11:00 | Lalbag | 136 | 04:00 | 126 | 18:00
| Agargaon | 137 | 18:30 | 124 | 11:00 | Lalmonirhat | 127 | 10:00 | 112 | 17:00
| Agrabad | 136 | 17:00 | 123 | 13:00 | Madanganj | 135 | 18:00 | 128 | 11:00
| AKS | 132 | 17:00 | 123 | 09:00 | Madaripur | 136 | 18:00 | 128 | 11:00
| Aminbazar | 136 | 18:00 | 127 | 13:00 | Madartek | 134 | 06:00 | 123 | 11:00
| Amnura | 134 | 05:00 | 128 | 14:00 | Madunaghat | 136 | 18:30 | 125 | 10:00
| Ashuganj | 138 | 04:00 | 133 | 14:00 | Magura | 137 | 05:00 | 124 | 14:00
| Bagerhat | 136 | 18:00 | 128 | 00:00 | Mahasthangarh | 130 | 05:00 | 120 | 12:00
| Bakulia | 137 | 18:30 | 123 | 10:00 | Manikganj | 135 | 23:00 | 126 | 14:00
| Banani | 133 | 02:00 | 122 | 11:00 | Maniknagar | 132 | 05:00 | 123 | 11:00
| Bangabhaban | 133 | 18:30 | 122 | 12:00 | Matarbari | 121 | 08:00 | 109 | 13:00
| Barapukuria | 131 | 17:00 | 117 | 07:00 | Matuail | 135 | 18:30 | 128 | 10:00
| Barguna | 135 | 07:00 | 130 | 00:00 | Millgate | 135 | 18:30 | 122 | 12:00
| Barishal | 134 | 08:00 | 129 | 00:00 | Mirpur | 135 | 18:30 | 125 | 12:00
| Barishal-230 | 136 | 04:00 | 130 | 14:00 | Mithapukur | 128 | 05:00 | 116 | 17:00
| Baroaulia | 136 | 18:00 | 123 | 14:00 | Modern | 134 | 18:00 | 123 | 14:00
| Baroirhat | 133 | 19:00 | 117 | 13:00 | Mogbazar | 135 | 02:00 | 124 | 14:00
| Bashundhara | 134 | 05:00 | 121 | 12:00 | Mongla | 135 | 05:00 | 127 | 21:00
| BashundharaCement | 139 | 02:00 | 128 | 11:00 | Motijheel | 133 | 18:30 | 122 | 12:00
| Beanibazar | 133 | 06:00 | 128 | 13:00 | Munshiganj | 137 | 18:30 | 128 | 10:00
| Benapole | 132 | 05:00 | 115 | 14:00 | Mymensingh | 127 | 12:00 | 109 | 03:00
| Bhaluka | 119 | 04:00 | 103 | 03:00 | Naogaon | 126 | 03:00 | 112 | 07:00
| Bhandaria | 133 | 08:00 | 121 | 22:00 | Narail | 135 | 05:00 | 125 | 14:00
| Bhangura | 136 | 05:00 | 128 | 12:00 | Narinda | 0 | 00:00 | N/A | N/A
| Bheramara | 135 | 05:00 | 129 | 14:00 | Narshingdi | 131 | 18:30 | 120 | 14:00
| Bheramara(GK) | 137 | 05:00 | 131 | 12:00 | Natore | 134 | 18:30 | 126 | 12:00
| Bhulta | 130 | 04:00 | 121 | 10:00 | Nawabganj | 136 | 18:30 | 127 | 11:00
| Bog-Sherpur | 132 | 18:30 | 124 | 09:00 | Netrakona | 121 | 18:30 | 105 | 14:00
| Bogura | 134 | 05:00 | 124 | 12:00 | New | 136 | 18:30 | 124 | 11:00
| Bogura-230 | 133 | 05:00 | 123 | 14:00 | Niamatpur | 124 | 05:00 | 110 | 22:00
| Brahmanbaria | 134 | 05:00 | 128 | 13:00 | Noapara | 137 | 05:00 | 130 | 21:00
| Cantonment | 137 | 18:30 | 122 | 12:00 | Pabna | 135 | 05:00 | 127 | 12:00
| Chandpur | 140 | 17:00 | 117 | 13:00 | Palashbari | 123 | 20:00 | 113 | 07:00
| Chandraghona | 136 | 17:00 | 124 | 10:00 | Panchagarh | 130 | 21:00 | 106 | 17:00
| Chapai | 133 | 18:00 | 129 | 08:00 | Patuakhali | 137 | 17:00 | 129 | 07:00
| Charsaidpur | 138 | 18:30 | 128 | 11:00 | Payra | 139 | 06:00 | 137 | 00:00
| Chauddagram | 134 | 17:00 | 117 | 14:00 | PHP | 134 | 18:30 | 115 | 12:00
| Chhatak | 132 | 04:00 | 129 | 14:00 | Postogola | 137 | 18:30 | 127 | 10:00
| Chowmuhani | 133 | 17:00 | 111 | 14:00 | Purbachal | 135 | 04:00 | 122 | 11:00
| Chuadanga | 134 | 06:00 | 117 | 14:00 | Purbasadipur | 128 | 21:00 | 106 | 17:00
| Coxsbazar | 121 | 07:00 | 108 | 15:00 | Rahim | 135 | 05:00 | 129 | 11:00
| Cumilla(N) | 135 | 17:00 | 123 | 14:00 | Rajbari | 133 | 04:00 | 125 | 14:00
| Cumilla(S) | 136 | 18:00 | 120 | 14:00 | Rajendrapur | 137 | 04:00 | 125 | 15:00
| Daudkandi | 133 | 17:00 | 124 | 10:00 | Rajshahi | 133 | 05:00 | 128 | 07:00
| Dhaka | 135 | 06:00 | 123 | 13:00 | Rajshahi-230 | 134 | 17:00 | 128 | 14:00
| Dhamrai | 138 | 18:30 | 122 | 11:00 | Ramganj | 135 | 17:00 | 111 | 14:00
| Dhanmondi | 137.3 | 18:30 | 127 | 11:00 | Rampur | 138 | 02:00 | 123 | 13:00
| Dohazari | 128 | 03:00 | 120 | 15:00 | Rampura | 133 | 04:00 | 122 | 13:00
| Faridpur | 134 | 18:30 | 126 | 12:00 | Rangamati | 136 | 18:30 | 124 | 10:00
| Fatullah | 137 | 18:30 | 128 | 10:00 | Rangpur | 128 | 01:00 | 114 | 17:00
| Fenchuganj | 139 | 18:00 | 132 | 14:00 | Ruppur | 137 | 05:00 | 130 | 11:00
| Feni | 135 | 17:00 | 118 | 14:00 | Saidpur | 126 | 04:00 | 112 | 07:00
| Ghorashal | 140 | 19:00 | 134 | 16:00 | Satkhira | 134 | 05:00 | 125 | 21:00
| Goalpara | 138 | 18:30 | 132 | 00:00 | Satmasjid | 137 | 18:30 | 123 | 11:00
| Gollamari | 137 | 18:00 | 130 | 12:00 | Savar | 138 | 18:30 | 124 | 12:00
| Gopalganj | 139 | 18:00 | 130 | 08:00 | Shahjadpur | 140 | 18:30 | 132 | 14:00
| Gopalganj-400 | 135 | 05:00 | 129 | 13:00 | Shahjibazar | 136 | 18:30 | 132 | 15:00
| Gulshan | 134 | 04:00 | 122 | 14:00 | Shahmirpur | 134 | 18:00 | 124 | 10:00
| Halishahar | 136 | 18:30 | 124 | 13:00 | Shariatpur | 134 | 06:00 | 127 | 13:00
| Haripur | 135 | 05:00 | 129 | 11:00 | Sherpur | 132 | 12:00 | 111 | 08:00
| HaripurSBU | 135 | 18:00 | 129 | 14:00 | Shikalbaha | 139 | 04:00 | 125 | 14:00
| Hasnabad | 134 | 20:00 | 127 | 10:00 | Shikalbaha-230 | 135 | 18:30 | 124 | 14:00
| Hathazari | 140 | 18:30 | 127 | 14:00 | Shitalakhya | 139 | 22:00 | 128 | 10:00
| Ishurdi | 136 | 06:00 | 130 | 12:00 | Sholosohor | 137 | 18:30 | 123 | 14:00
| Jaldhaka | 126 | 21:00 | 109 | 17:00 | Shyampur | 135 | 18:30 | 126 | 11:00
| Jamalpur | 133 | 17:00 | 114 | 08:00 | Shyampur-230 | 137 | 18:30 | 127 | 10:00
| Jashore | 135 | 06:00 | 121 | 15:00 | Siddhirganj | 136 | 19:00 | 128 | 11:00
| Jhenaidah | 139 | 05:00 | 127 | 14:00 | Sirajganj | 134 | 05:00 | 125 | 12:00
| Jhenaidah-230 | 139 | 05:00 | 127 | 14:00 | Sonargaon | 138 | 15:00 | 130 | 22:00
| Joydebpur | 141 | 04:00 | 130 | 15:00 | Sreemongol | 134 | 04:00 | 130 | 12:00
| Joypurhat | 125 | 05:00 | 111 | 11:00 | Sreepur | 133 | 02:00 | 127 | 12:00
| Juldah | 135 | 18:00 | 124 | 13:00 | Srinagar | 136 | 20:00 | 128 | 10:00
| Kabirpur | 138 | 03:00 | 118 | 12:00 | SSM | 3130 | 08:00 | 127 | 10:00
| Kachua | 137 | 17:00 | 117 | 14:00 | Sunamganj | 132 | 05:00 | 126 | 14:00
| Kaliakoir | N/A | N/A | N/A | N/A | Sylhet | 134 | 06:00 | 130 | 13:00
| Kallyanpur | 137 | 18:30 | 126 | 12:00 | Tangail | 131 | 19:30 | 122 | 08:00
| Kalurghat | 137 | 18:30 | 125 | 10:00 | Thakurgaon | 131 | 21:00 | 105 | 17:00
| Kamrangirchar | 136 | 18:30 | 128 | 10:00 | TK | 137 | 18:30 | 124 | 14:00
| Kaptai | 135 | 18:00 | 134 | 00:00 | Tongi | 137 | 18:00 | 124 | 11:00
| Kazla | 132 | 18:30 | 122 | 12:00 | Ullon | 134 | 03:00 | 122 | 14:00
| Keranigonj | 138 | 18:30 | 128 | 10:00 | Uttara | 140 | 18:30 | 125 | 12:00
| Khagrachori | 135 | 18:30 | 124 | 10:00 | UttaraNew | 136 | 18:30 | 125 | 15:00
| Khulna | 137 | 05:00 | 132 | 00:00 | Zigatola | 136 | 18:30 | 126 | 12:00
| Khulna(S) | 139 | 05:00 | 133 | 00:00
| Khulshi | 133 | 20:00 | 122 | 10:00
| Kishoreganj | 128 | 06:00 | 117 | 14:00
| Kodda | 139 | 20:00 | 126 | 14:00
| KSRM | 138 | 18:30 | 123 | 13:00
| Kulaura | 136 | 06:00 | 131 | 14:00
| Kurigram | 124 | 23:00 | 112 | 17:00
| Kushtia | 135 | 04:00 | 128 | 14:00
| Sub Assistant Engineer | [5 empty] | Sub Divisional Engineer
| Network Operation Division | [5 empty] | Network Operation Division |  |  | Page 7 of 7

## L-Curve
Date | 2023-04-10
.
TIME | E-W INT.(Export) | EAST GRID | WEST GRID | TOTAL |  |  | DAILY LOAD CURVE
0:00 | 620 | 8019 | 5305 | 13324 |  |  |  | QF-LDC-11
0:30 | 650 | 7850.5 | 5142 | 12992.5 | Date: | 2023-04-10
1:00 | 680 | 7682 | 4979 | 12661
1:30 | 670 | 7562.5 | 4950.5 | 12513
2:00 | 660 | 7443 | 4922 | 12365
2:30 | 645 | 7485 | 4850 | 12335 | [5 empty] | Gen. at Eve. Peak | 14380 | 14380 MW (21:00 )
3:00 | 630 | 7527 | 4778 | 12305 | [6 empty] | 21:00
3:30 | 700 | 7376.5 | 4727.5 | 12104 | [5 empty] | Gen. at Day Peak | 12718 | 12718 MW (12:00 )
4:00 | 770 | 7226 | 4677 | 11903 | [6 empty] | 12:00
4:30 | 815 | 7067.5 | 4573 | 11640.5 | [5 empty] | Highest Generation | 14380
5:00 | 860 | 6909 | 4469 | 11378 | [6 empty] | 21:00
5:30 | 900 | 6628 | 4352 | 10980
6:00 | 940 | 6347 | 4235 | 10582
6:30 | 830 | 6381 | 4168.5 | 10549.5
7:00 | 720 | 6415 | 4102 | 10517
7:30 | 735 | 6478.5 | 4184 | 10662.5
8:00 | 750 | 6542 | 4266 | 10808
8:30 | 800 | 6687.5 | 4392 | 11079.5
9:00 | 850 | 6833 | 4518 | 11351
9:30 | 1040 | 6939.5 | 4689.5 | 11629
10:00 | 1230 | 7046 | 4861 | 11907
10:30 | 1280 | 7142 | 4906.5 | 12048.5
11:00 | 1330 | 7238 | 4952 | 12190
11:30 | 1312.5 | 7424.5 | 5029.5 | 12454
12:00 | 1295 | 7611 | 5107 | 12718
12:30 | 1227.5 | 7727.5 | 5152.5 | 12880
13:00 | 1160 | 7844 | 5198 | 13042
13:30 | 1125 | 7938.5 | 5209.5 | 13148
14:00 | 1090 | 8033 | 5221 | 13254
14:30 | 1035 | 8017.5 | 5226 | 13243.5
15:00 | 980 | 8002 | 5231 | 13233
15:30 | 877 | 8158.5 | 5062.5 | 13221
16:00 | 774 | 8315 | 4894 | 13209
16:30 | 713 | 8322.5 | 4805.5 | 13128
17:00 | 652 | 8330 | 4717 | 13047
17:30 | 540 | 8307.5 | 4826.5 | 13134
18:00 | 428 | 8285 | 4936 | 13221
18:30 | 307 | 8481 | 5088 | 13569
19:00 | 186 | 8677 | 5240 | 13917
19:30 | 70 | 8780 | 5457 | 14237
20:00 | 60 | 8743 | 5454 | 14197 |  |  |  | Executive Engineer
20:30 | 70 | 8798.5 | 5490 | 14288.5 |  |  |  | Network Operation Division
21:00 | 80 | 8854 | 5526 | 14380
21:30 | 95 | 8809 | 5463.5 | 14272.5
22:00 | 110 | 8764 | 5401 | 14165 |  |  |  |  | Page 6 of 7
22:30 | 285 | 8607.5 | 5485.5 | 14093
23:00 | 460 | 8451 | 5570 | 14021
23:30 | 540 | 8235 | 5437.5 | 13672.5
24:00 | 620 | 8019 | 5305 | 13324
14380 MW (21:00 )
12718 MW (12:00 )

## En-Curve
DAILY ENERGY CURVE
Date | 2023-04-10 |  | Energy |  | 305345201
[13 empty] | 2023-04-10 | [5 empty] | QF-LDC-12
TIME | GAS | HVDC | P.GEN(GAS). | P.GEN(HSD) | P.GEN(HFO). | COAL | HYDRO | G.GEN(HSD) | G.GEN(HFO) | TRIPURA | SOLAR | SHORTAGE
0:00 | 3863 | 877 | 2170 | 0 | 3113 | 2562 | 0 | 0 | 615 | 124 | 0 | 0
0:30 | 3842.5 | 892 | 2156 | 27.5 | 2888 | 2501 | 0 | 0 | 571.5 | 114 | 0 | 71.5 |  | Date: | 43564
1:00 | 3822 | 907 | 2142 | 55 | 2663 | 2440 | 0 | 0 | 528 | 104 | 0 | 143
1:30 | 3793 | 908 | 2129.5 | 27.5 | 2599.5 | 2436 | 0 | 0 | 516.5 | 103 | 0 | 119.5 | [8 empty] | Total Energy | 305.3452 | Total Energy Gen MKWHr Energy Not Served MKWHr Energy Requirement MKWHr | Total Energy Gen 305.345 MKWHr Energy Not Served 3.618 MKWHr Energy Requirement 308.963 MKWHr
2:00 | 3764 | 909 | 2117 | 0 | 2536 | 2432 | 0 | 0 | 505 | 102 | 0 | 96 | [8 empty] | Energy not Served | 3.618
2:30 | 3853 | 908.5 | 2137.5 | 0 | 2533.5 | 2296 | 0 | 0 | 506.5 | 100 | 0 | 109.5 | [8 empty] | Energy Requirement | 308.9632
3:00 | 3942 | 908 | 2158 | 0 | 2531 | 2160 | 0 | 0 | 508 | 98 | 0 | 123
3:30 | 3881 | 908 | 2106 | 0 | 2463.5 | 2159 | 0 | 0 | 488.5 | 98 | 0 | 126 | [7 empty] | Shortage
4:00 | 3820 | 908 | 2054 | 0 | 2396 | 2158 | 0 | 0 | 469 | 98 | 0 | 129
4:30 | 3767 | 908 | 2058.5 | 0 | 2263.5 | 2151.5 | 0 | 0 | 398 | 94 | 0 | 101
5:00 | 3714 | 908 | 2063 | 0 | 2131 | 2145 | 0 | 0 | 327 | 90 | 0 | 73
5:30 | 3654.5 | 875.5 | 2015.5 | 0 | 1900 | 2135 | 0 | 0 | 312 | 85 | 2.5 | 81.5
6:00 | 3595 | 843 | 1968 | 0 | 1669 | 2125 | 0 | 0 | 297 | 80 | 5 | 90
6:30 | 3618.5 | 828.5 | 1963.5 | 0 | 1633.5 | 2108 | 0 | 0 | 278.5 | 80 | 39 | 91 | [6 empty] | Coal
7:00 | 3642 | 814 | 1959 | 0 | 1598 | 2091 | 0 | 0 | 260 | 80 | 73 | 92
7:30 | 3632.5 | 837.5 | 1980.5 | 0 | 1622.5 | 2122 | 0 | 0 | 259 | 82 | 126.5 | 137 | [5 empty] | Oil
8:00 | 3623 | 861 | 2002 | 0 | 1647 | 2153 | 0 | 0 | 258 | 84 | 180 | 182
8:30 | 3688.5 | 861.5 | 2036 | 0 | 1710 | 2214 | 0 | 0 | 250 | 86 | 233.5 | 192
9:00 | 3754 | 862 | 2070 | 0 | 1773 | 2275 | 0 | 0 | 242 | 88 | 287 | 202
9:30 | 3730 | 886.5 | 2068 | 0 | 1994 | 2285.5 | 0 | 0 | 250 | 87 | 328 | 223
10:00 | 3706 | 911 | 2066 | 0 | 2215 | 2296 | 0 | 0 | 258 | 86 | 369 | 244
10:30 | 3660.5 | 912 | 2057 | 0 | 2359 | 2294.5 | 12.5 | 0 | 269 | 86 | 398 | 220.5
11:00 | 3615 | 913 | 2048 | 0 | 2503 | 2293 | 25 | 0 | 280 | 86 | 427 | 197
11:30 | 3649 | 913.5 | 2025.5 | 137.5 | 2529 | 2288.5 | 25 | 60.5 | 295 | 96 | 434.5 | 167.5
12:00 | 3683 | 914 | 2003 | 275 | 2555 | 2284 | 25 | 121 | 310 | 106 | 442 | 138
12:30 | 3696.5 | 916 | 2024 | 319 | 2580 | 2290.5 | 25 | 120.5 | 359.5 | 112 | 437 | 165.3046
13:00 | 3710 | 918 | 2045 | 363 | 2605 | 2297 | 25 | 120 | 409 | 118 | 432 | 192.6092
13:30 | 3710 | 918 | 2045 | 363 | 2605 | 2297 | 25 | 120 | 409 | 118 | 432 | 192.6092
14:00 | 3710 | 918 | 2045 | 363 | 2605 | 2297 | 25 | 120 | 409 | 118 | 432 | 192.6092
14:30 | 3684 | 917.5 | 2029 | 453.5 | 2647.5 | 2297.5 | 25 | 170 | 427 | 120 | 366.5 | 271.8646
15:00 | 3658 | 917 | 2013 | 544 | 2690 | 2298 | 25 | 220 | 445 | 122 | 301 | 351.1201
15:30 | 3712 | 919.5 | 2014.5 | 539 | 2823 | 2270 | 25 | 110 | 455.5 | 117 | 235.5 | 287.0706
16:00 | 3766 | 922 | 2016 | 534 | 2956 | 2242 | 25 | 0 | 466 | 112 | 170 | 223.0212
16:30 | 3726.5 | 923 | 2013.5 | 530.5 | 3042 | 2159.5 | 25 | 0 | 466.5 | 111 | 130.5 | 214.2662
17:00 | 3687 | 924 | 2011 | 527 | 3128 | 2077 | 25 | 0 | 467 | 110 | 91 | 205.5112
17:30 | 3699.5 | 924 | 2028 | 314 | 3333 | 2085.5 | 25 | 25 | 533.5 | 116 | 50.5 | 210.5799
18:00 | 3712 | 924 | 2045 | 101 | 3538 | 2094 | 25 | 50 | 600 | 122 | 10 | 215.6485
18:30 | 3695 | 924 | 2041 | 165.5 | 3743.5 | 2164.5 | 25 | 87.5 | 600 | 118 | 5 | 234.5408
19:00 | 3678 | 924 | 2037 | 230 | 3949 | 2235 | 25 | 125 | 600 | 114 | 0 | 253.4331
19:30 | 3767 | 857 | 2049 | 141 | 4030 | 2519 | 25 | 125 | 606 | 118 | 0 | 239.1487
20:00 | 3781 | 831 | 2035 | 76 | 4052 | 2540 | 25 | 125 | 620 | 112 | 0 | 224.8643
20:30 | 3814.5 | 831 | 2046 | 65.5 | 4078 | 2564.5 | 25 | 125 | 625 | 114 | 0 | 212.8838
21:00 | 3848 | 831 | 2057 | 55 | 4104 | 2589 | 25 | 125 | 630 | 116 | 0 | 200.9034
21:30 | 3848.5 | 842 | 2059 | 67.5 | 4025 | 2591.5 | 25 | 62.5 | 632.5 | 119 | 0 | 100.4517
22:00 | 3849 | 853 | 2061 | 80 | 3946 | 2594 | 25 | 0 | 635 | 122 | 0 | 0
22:30 | 3859.5 | 853 | 2116.5 | 80 | 3833.5 | 2598.5 | 12.5 | 0 | 615.5 | 124 | 0 | 0
23:00 | 3870 | 853 | 2172 | 80 | 3721 | 2603 | 0 | 0 | 596 | 126 | 0 | 0
23:30 | 3866.5 | 865 | 2171 | 40 | 3417 | 2582.5 | 0 | 0 | 605.5 | 125 | 0 | 0 |  | Max Temp. in Dhaka |  | 37.5° C
24:00 | 3863 | 877 | 2170 | 0 | 3113 | 2562 | 0 | 0 | 615 | 124 | 0 | 0
Executive Engineer
Network Operation Division
Page 5 of 7
GAS
Oil
HVDC
COAL
HYDRO
SOLAR
Total Energy Gen 305.345 MKWHr Energy Not Served 3.618 MKWHr Energy Requirement 308.963 MKWHr
Shortage
Note on W13: Author:

## Generation
g | 2023-04-10
Si No | Unit | 1:00 | 2:00 | 3:00 | 4:00 | 5:00 | 6:00 | 7:00 | 8:00 | 9:00 | 10:00 | 11:00 | 12:00 | 13:00 | 14:00 | 15:00 | 16:00 | 17:00 | 18:00 | 18:30 | 19:00 | 19:30 | 20:00 | 21:00 | 22:00 | 23:00 | 24:00 | KWH
1 | Karnaphuli Hydro PP Unit-1, 2 & 3
2 | Karnaphuli Hydro PP Unit-4 & 5 | [9 empty] | 0 | 25 | 25 | 25 | 25 | 25 | 25 | 25 | 25 |  | 25 | 25 | 25 | 25 | 25 | 0 |  | 292000
3 | Chattogram TPP-1
4 | Chattogram TPP-2
5 | Raozan 25 MW PP | 20 | 25 | 25 | 25 | 25 | 25 | 25 | 25 | 25 | 25 | 25 | 25 | 25 | 25 | 25 | 25 | 25 | 25 |  | 25 | 25 | 25 | 25 | 25 | 25 | 25 | 607168
| Teknaf 20MW PP (Solartech) | [5 empty] | 0 | 4 | 9 | 14 | 17 | 19 | 18 | 17 | 16 | 13 | 7 | 2 | 0 | [8 empty] | 137970
6 | Sikalbaha 225MW CCPP (Gas) | 177 | 177 | 176 | 175 | 169 | 171 | 171 | 171 | 171 | 171 | 170 | 203 | 205 | 197 | 179 | 187 | 194 | 194 |  | 189 | 189 | 188 | 188 | 180 | 174 | 174 | 4218902
7 | Sikalbaha 225MW CCPP(Oil)
8
9 | Sikalbaha 150MW GTPP
10 | Sikalbaha 150MW GTPP(Oil)
| Dohazari -Kalaish 100 MW Peaking | 84 | 84 | 84 | 84 | 81 | 67 | 67 | 67 | 67 | 66 | 64 | 67 | 82 | 77 | 77 | 79 | 63 | 80 |  | 64 | 64 | 82 | 85 | 85 | 78 | 85 | 1777148
12 | Hathazari 100 MW peaking PP | 33 | 33 | 33 | 33 | 33 | 33 | 33 | 33 | 33 | 33 | 33 | 32 | 31 | 39 | 37 | 37 | 45 | 45 |  | 48 | 48 | 48 | 48 | 48 | 48 | 48 | 904768
| Sikalbaha 105 MW PP (Baraka Sikalbaha) | 17 | 17 | 17 | 17 | 17 | 17 | 17 | 17 | 17 | 17 | 17 | 17 | 17 | 17 | 17 | 17 | 17 | 39 |  | 51 | 51 | 51 | 51 | 34 | 30 | 17 | 583782
| Daudkandi 200 MW PP (B.Trac) | [11 empty] | 28 | 115 | 112 | 110 | 112 | 112 | 40 |  | 40 | 40 | [5 empty] | 656640
14 | Titas 50 MW Peaking PP | 35 | 37 | 37 | 37 | 37 | 37 | 37 | 35 | 35 | 36 | 36 | 36 | 41 | 41 | 40 | 40 | 40 | 40 |  | 41 | 41 | 41 | 41 | 43 | 45 | 45 | 927056
15 | 210 MW Siddhirgonj TPP
16 | Siddhirgonj 2*120 MW GTPP
17 | Siddhirganj 335 MW CCPP | 216 | 170 | 218 | 227 | 220 | 160 | 160 | 160 | 215 | 208 | 207 | 205 | 200 | 203 | 201 | 202 | 202 | 200 |  | 207 | 208 | 214 | 217 | 216 | 216 | 218 | 4937475
18 | Kodda 300 MW PP Unit-2 (Summit) | 270 | 260 | 260 | 260 | 195 | 195 | 195 | 195 | 200 | 250 | 260 | 258 | 258 | 253 | 258 | 258 | 273 | 273 |  | 273 | 273 | 273 | 273 | 275 | 275 | 276 | 6059455
19 | Ashuganj 195MW PP (APSCL-United) | 55 | 55 | 55 | 55 | 55 | 55 | 55 | 55 | 55 | 55 | 55 | 55 | 55 | 55 | 55 | 55 | 55 | 55 |  | 55 | 55 | 55 | 55 | 55 | 55 | 73 | 1338181
20 | Ghorasal TPP (Unit-1&2)
21 | Ghorasal Repowered CCPP:Unit-3 (GT
22 | Ghorasal Repowered CCPP Unit-4
23 | Ghorasal TPP Unit-5 | 180 | 180 | 180 | 180 | 180 | 180 | 180 | 180 | 180 | 180 | 180 | 180 | 180 | 180 | 180 | 180 | 180 | 180 |  | 180 | 180 | 180 | 180 | 180 | 180 | 180 | 4284000
24
25 | Ghorasal 365 MW CCPP Unit-7
26
28 | Ashuganj TPP Unit- 3
29 | Ashuganj TPP Unit- 4
30 | Ashuganj TPP Unit- 5
32 | Ashuganj 50 MW PP | 47 | 47 | 47 | 48 | 48 | 48 | 48 | 48 | 46 | 40 | 41 | 40 | 39 | 39 | 37 | 39 | 39 | 40 |  | 41 | 41 | 42 | 44 | 45 | 46 | 47 | 1028088
33 | Ashuganj 225 MW CCPP | 213 | 214 | 212 | 217 | 182 | 183 | 193 | 193 | 192 | 195 | 188 | 186 | 187 | 203 | 206 | 205 | 208 | 208 |  | 211 | 210 | 213 | 212 | 210 | 213 | 211 | 4919000
34 | Ashuganj 450 MW CCPP(South) | 300 | 295 | 340 | 270 | 265 | 265 | 275 | 275 | 330 | 290 | 265 | 305 | 300 | 330 | 305 | 325 | 305 | 305 |  | 305 | 305 | 305 | 305 | 305 | 310 | 315 | 7384000
| Ashuganj 450 MW CCPP(North) | 310 | 310 | 355 | 310 | 290 | 290 | 310 | 295 | 305 | 320 | 300 | 300 | 300 | 340 | 300 | 325 | 300 | 300 |  | 300 | 300 | 300 | 300 | 300 | 310 | 320 | 7800000
Ashuganj 420 MW CCPP(East)
35 | Ashuganj 55 MW PP (Precision)
36 | Chandpur 150 MW CCPP
37 | Tongi 80 MW GTPP
38 | Haripur GTPP
39 | Haripur 412 MW CCPP | 397 | 396 | 396 | 395 | 399 | 364 | 351 | 394 | 406 | 405 | 402 | 398 | 401 | 398 | 399 | 405 | 403 | 408 |  | 387 | 406 | 406 | 406 | 406 | 407 | 406 | 9660410
40 | Meghnaghat 450 MW CCPP(MPL) | 450 | 450 | 450 | 380 | 350 | 350 | 350 | 350 | 450 | 450 | 450 | 450 | 450 | 450 | 450 | 450 | 450 | 450 |  | 450 | 450 | 450 | 450 | 450 | 450 | 450 | 9813750
41 | Haripur 360MW CCPP(HPL) | 344 | 344 | 344 | 344 | 383 | 284 | 285 | 349 | 333 | 334 | 323 | 323 | 323 | 323 | 323 | 324 | 323 | 328 |  | 344 | 334 | 333 | 334 | 334 | 334 | 334 | 7798000
42 | RPCL 210MW CCPP | 73 | 73 | 73 | 73 | 73 | 73 | 50 | 45 | 33 | 33 | 32 | 32 | 32 | 32 | 30 | 30 | 30 | 30 |  | 32 | 46 | 52 | 93 | 93 | 81 | 81 | 1212480
43 | Sutiakhali 50 MW Solar PP | [5 empty] | 1 | 8 | 22 | 35 | 43 | 49 | 50 | 48 | 42 | 33 | 24 | 9 | 1 | [8 empty] | 366130
44 | Fenchugonj CCPP Phase-1 | 37 | 37 | 37 | 37 | 37 | 37 | 37 | 37 | 37 | 38 | 38 | 37 | 37 | 37 | 36 | 36 | 36 | 36 |  | 36 | 36 | 36 | 36 | 37 | 37 | 37 | 873000
45 | Fenchugonj CCPP Phase-2 | 42 | 42 | 42 | 42 | 42 | 42 | 42 | 42 | 42 | 42 | 42 | 42 | 42 | 42 | 42 | 42 | 42 | 42 |  | 42 | 42 | 42 | 42 | 42 | 42 | 42 | 1027560
46 | Shajibazar 330 MW CCPP | 0
47 | Shahjibazar GTPP Unit- 8 & 9 | 62 | 62 | 63 | 63 | 62 | 63 | 62 | 61 | 60 | 60 | 57 | 55 | 58 | 54 | 55 | 57 | 56 | 56 |  | 62 | 62 | 62 | 62 | 61 | 62 | 61 | 1420800
48 | Shahjibazar 86MW PP (Shahjibazar) | 89 | 89 | 89 | 89 | 89 | 89 | 86 | 86 | 86 | 89 | 89 | 66 | 89 | 86 | 87 | 87 | 88 | 89 |  | 89 | 89 | 89 | 89 | 89 | 89 | 89 | 2075520
Shahjibazar 100 MW GTPP
49 | Shahjibazar 50MW PP (EPL)
50 | Sylhet 225 MW CCPP | 206 | 207 | 206 | 208 | 208 | 209 | 210 | 208 | 204 | 205 | 206 | 207 | 201 | 199 | 202 | 202 | 202 | 202 |  | 203 | 208 | 208 | 207 | 206 | 205 | 206 | 4135120
51 | Sylhet 20 MW GTPP
52 | Sylhet 50MW PP (EPL)
53 | Sylhet 10MW PP (Desh) | 8 | 8 | 8 | 8 | 7 | 8 | 7 | 7 | 7 | 7 | 7 | 8 | 8 | 8 | 8 | 8 | 8 | 8 |  | 8 | 8 | 8 | 8 | 8 | 8 | 8 | 182700
54 | Hobiganj 11MW PP Cofidence-E | 8 | 8 | 8 | 8 | 8 | 8 | 5 | 5 | 5 | 5 | 5 | 5 | 8 | 8 | 8 | 8 | 8 | 8 |  | 8 | 8 | 8 | 8 | 8 | 8 | 8 | 172512
55 | Fenchugonj 51 MW PP (Barakatullah) | 53 | 53 | 53 | 53 | 53 | 53 | 53 | 53 | 50 | 49 | 46 | 49 | 49 | 50 | 52 | 53 | 53 | 53 |  | 53 | 53 | 53 | 53 | 53 | 53 | 53 | 1247400
56 | Shahjahanulla 25 MW PP | 16 | 16 | 16 | 16 | 16 | 16 | 16 | 16 | 16 | 16 | 16 | 16 | 16 | 16 | 16 | 16 | 16 | 16 |  | 16 | 16 | 16 | 16 | 16 | 16 | 16 | 379584
57 | Bibiana-II 341 MW CCPP (Summit) | 265 | 275 | 265 | 260 | 260 | 260 | 255 | 265 | 270 | 275 | 280 | 270 | 270 | 260 | 275 | 270 | 270 | 270 |  | 265 | 270 | 265 | 270 | 275 | 270 | 260 | 6502000
| Bibiyana South 400 MW | 400 | 400 | 400 | 400 | 365 | 355 | 370 | 360 | 400 | 388 | 393 | 397 | 397 | 377 | 381 | 379 | 391 | 380 |  | 362 | 400 | 400 | 400 | 400 | 400 | 396 | 9287900
58 | Nababganj 55 MW PP (Southern power ) | [7 empty] | 0 | 5 | 35 | 35 | 35 | 35 | 35 | 35 | 35 | 55 | 55 |  | 55 | 55 | 55 | 55 | 55 | 35 | 35 | 663120
59 | Tangail Palli Power Gen 22 MW | 17 | 19 | 19 | 19 | 19 | 19 | 12 | 19 | 19 | 19 | 19 | 19 | 0 | [6 empty] | 2 | 15 | 16 | 19 | 19 | 19 | 19 | 328800
60 | Barabkunda 22 MW PP (Regent) | 11 | 11 | 11 | 11 | 11 | 11 | 11 | 11 | 12 | 12 | 14 | 14 | 14 | 14 | 14 | 14 | 14 | 14 |  | 14 | 14 | 14 | 14 | 14 | 14 | 14 | 308976
61 | Narshingdi 22 MW PP (Doreen) | 19 | 19 | 19 | 19 | 19 | 19 | 19 | 19 | 19 | 19 | 16 | 16 | 16 |  |  | 19 | 19 | 19 |  | 19 | 19 | 19 | 19 | 19 | 19 | 19 | 372960
62 | Tangail 22 MW PP (Doreen) | 19 | 19 | 19 | 19 | 19 |  |  | 19 | 19 | 19 | 19 | 18 | 18 | 18 | 18 | 18 | 18 | 18 |  | 19 | 19 | 19 | 19 | 19 | 19 | 19 | 416376
63 | Impoprt (Tripura) | 104 | 102 | 98 | 98 | 90 | 80 | 80 | 84 | 88 | 86 | 86 | 106 | 118 | 122 | 122 | 112 | 110 | 122 |  | 114 | 118 | 112 | 116 | 122 | 126 | 124 | 2511360
64 | Malancha, Ctg. EPZ (United) | 38 | 39 | 40 | 40 | 40 | 40 | 13 | 6 | 4 | 4 | 3 | 2 | 7 | 4 | 2 | 2 | 18 | 31 |  | 31 | 32 | 35 | 23 | 23 | 27 | 31 | 485280
65 | Feni 22MW PP (Doreen) | 13 | 13 | 13 | 13 | 13 | 13 | 13 | 13 | 0 |  | 0 | 15 | 17 | 17 | 17 | 17 | 17 | 17 |  | 17 | 18 | 18 | 18 | 18 | 18 | 18 | 325080
66 | Feni 11 MW PP (Doreen) | 8 | 8 | 8 | 8 | 8 | 8 | 8 | 8 | 8 | 8 | 8 | 8 | 8 | 8 | 8 | 8 | 8 | 8 |  | 8 | 8 | 8 | 8 | 8 | 8 | 8 | 148140
67 | Jangalia 33MW PP (Summit) | 33 | 33 | 33 | 33 | 33 | 33 | 33 | 33 | 33 | 33 | 25 | 25 | 33 | 32 | 32 | 32 | 32 | 30 |  | 32 | 32 | 32 | 33 | 33 | 33 | 33 | 792900
68 | Cumilla 25 MW PP (Summit) | 21 | 21 | 21 | 21 | 21 | 21 | 21 | 21 | 21 | 21 | 21 | 15 | 21 | 21 | 21 | 19 | 19 | 19 |  | 21 | 21 | 21 | 21 | 21 | 21 | 21 | 483340
69 | Summit Ashulia | 23 | 23 | 23 | 23 | 23 | 23 | 23 | 23 | 23 | 23 | 23 | 23 | 23 | 23 | 23 | 23 | 23 | 23 |  | 23 | 23 | 23 | 23 | 23 | 23 | 23 | 552000
70 | Summit Madhabdi | 25 | 19 | 25 | 25 | 25 | 25 | 25 | 8 | 8 | 8 | 23 | 23 | 23 | 23 | 20 | 20 | 0 | 20 |  | 20 | 23 | 23 | 23 | 19 | 26 | 26 | 486180
71 | Maona 33 MW PP(Summit) | 33 | 33 | 33 | 33 | 33 | 33 | 33 | 33 | 33 | 25 | 0 |  | 13 | 13 | 13 | 33 | 33 | 33 |  | 33 | 33 | 33 | 33 | 33 | 33 | 33 | 703800
72 | Rupganj 33 MW PP(Summit) | 32 | 32 | 33 | 33 | 33 | 33 | 33 | 33 | 33 | 30 | 30 | 28 | 30 | 28 | 28 | 28 | 14 | 28 |  | 28 | 30 | 32 | 32 | 31 | 31 | 31 | 716200
73 | Ghorashal 108MW PP (Regent) | 75 | 78 | 78 | 78 | 78 | 78 | 78 | 78 | 76 | 76 | 77 | 78 | 80 | 80 | 78 | 78 | 78 | 80 |  | 80 | 80 | 80 | 80 | 80 | 81 | 81 | 1843136
| Feni Lanka Power | 114 | 114 | 88 | 17 | 17 | [7 empty] | 16 | 17 | 17 | 105 | 114 | 114 |  | 114 | 114 | 114 | 114 | 114 | 114 | 114 | 1414740
| Chowmuhani 113 MW | 14 | 9 | 9 | 9 | 9 | 9 | 9 | 9 | 9 | 9 | 9 | 9 | 9 | 13 | 36 | 113 | 113 | 113 |  | 115 | 115 | 115 | 108 | 115 | 70 | 58 | 1060920
| Manikgonj 162MW PP(MPGL) | 17 | 17 | 17 | 17 | 17 | 17 | 17 | 17 | 17 | 17 | 35 | 35 | 54 | 54 | 54 | 72 | 72 | 72 |  | 162 | 162 | 162 | 144 | 126 | 72 | 17 | 1277280
77 | Siddhirganj 100 PP(Dutch Bangla) | 87 | 87 | 87 | 87 | 57 | 50 | 50 | 50 | 58 | 70 | 74 | 80 | 80 | 85 | 85 | 85 | 85 | 85 |  | 85 | 85 | 85 | 78 | 78 | 84 | 84 | 1758000
78 | Gazipur 52 MW PP | 42 | 42 | 42 | 42 | 34 | 16 | 16 | 23 | 41 | 41 | 41 | 41 | 41 | 41 | 40 | 40 | 32 | 32 |  | 33 | 33 | 34 | 43 | 43 | 43 | 43 | 886560
79 | Kodda 150 MW PP | 98 | 82 | 82 | 82 | 64 | 48 | 48 | 48 | 32 | 32 | 32 | 32 | 32 | 32 | 32 | 32 | 32 | 133 |  | 133 | 133 | 133 | 133 | 133 | 98 | 115 | 1686240
80 | Jamalpur 95 MW PP(Powerpac)
81 | Jangalia 52 MW PP (Lakdanavi) | 52 | 52 | 52 | 52 | 34 | 8 | 8 | 8 | 8 | 8 | 8 | 8 | 8 | 8 | 18 | 47 | 52 | 52 |  | 51 | 50 | 43 | 43 | 43 |  |  | 673531
| Gazipur 100 MW PP | 105 | 105 | 105 | 105 | 70 | 52 | 52 | 51 | 65 | 105 | 105 | 105 | 90 | 90 | 90 | 88 | 88 | 105 |  | 105 | 105 | 105 | 105 | 105 | 105 | 105 | 2264419
| Kaptai 7 MW Solar PP | [5 empty] | 0 | 1 | 2 | 3 | 4 | 4 | 4 | 4 | 3 | 3 | 2 | 1 | [9 empty] | 30000
| Jodiac Power | 17 | 17 | 24 | 35 | 35 | [10 empty] | 3 | 17 | 18 |  | 35 | 54 | 54 | 54 | 35 | 35 | 17 | 470600
| Karnaphuli Power Ltd. | 54 | 44 | 54 | 54 | 54 | 54 | 54 | 54 | 54 | 54 | 54 | 39 | 44 | 43 | 54 | 54 | 54 | 54 |  | 54 | 54 | 58 | 74 | 54 | 54 | 54 | 1308071
82 | Madanganj 102 PP(Summit) | 68 | 80 | 80 | 82 | 72 | 46 | 34 | 34 | 36 | 65 | 82 | 95 | 95 | 92 | 90 | 82 | 76 | 90 |  | 92 | 92 | 95 | 95 | 95 | 95 | 80 | 1756106
83 | Pagla (DPA )
84 | B.Baria (Aggreko) 85MW
85 | Keraniganj 100 MW PP (Powerpac)
86 | Meghnaghat CCPP ( Summit) | 311 | 312 | 308 | 281 | 286 | 279 | 312 | 306 | 305 | 300 | 300 | 285 | 300 | 300 | 285 | 287 | 265 | 275 |  | 279 | 294 | 282 | 307 | 308 | 310 | 304 | 7111098
87 | Meghnaghat 100 MW(IEL) | 92 | 92 | 92 | 98 | 100 | 100 | 99 | 100 | 99 | 98 | 92 | 93 | 91 | 92 | 89 | 94 | 98 | 98 |  | 98 | 100 | 99 | 99 | 100 | 99 | 100 | 2304000
| Meghnaghat 104 MW PP (OPCL) | 73 | 73 | 70 | 77 | 90 | 72 | 72 | 72 | 72 | 72 | 71 | 72 | 71 | 71 | 71 | 71 | 60 | 67 |  | 71 | 71 | 71 | 72 | 72 | 81 | 90 | 1768320
88 | Ghorashal 78.5 MW PP(MAX)
90 | Ashuganj 53MW PP (United)
91 | Juldah 100 MW Unit-1 (Acorn) | 66 | 66 | 66 | 66 | 66 | 66 | 66 | 66 | 66 | 66 | 66 | 55 | 55 | 66 | 66 | 55 | 66 | 61 |  | 66 | 76 | 76 | 76 | 76 | 76 | 66 | 1578000
92 | Fenchuganj 44MW (Energyprima) | 49 | 49 | 49 | 46 | 46 | 46 | 46 | 46 | 46 | 46 | 43 | 47 | 47 | 47 | 44 | 46 | 46 | 47 |  | 47 | 47 | 48 | 49 | 49 | 46 | 49 | 1123848
93 | Ashuganj 51 MW PP (Midland) | 43 | 43 | 43 | 43 | 43 | 43 | 43 | 43 | 43 | 43 | 43 | 43 | 43 | 43 | 43 | 43 | 43 | 43 |  | 43 | 43 | 43 | 43 | 43 | 43 | 43 | 971579
94 | Gagnagar 102 MW PP (Digital Power) | 50 | 50 | 50 | 50 | 50 | 50 | 50 | 50 | 50 | 55 | 102 | 102 | 102 | 102 | 102 | 102 | 102 | 102 |  | 102 | 102 | 102 | 102 | 102 | 50 | 50 | 1806480
95 | Patenga 50MW PP (Baraka) | 6 | 6 | 6 | 6 | 6 | 6 | 6 | 6 | 0 | [14 empty] | 5 | 6 | 6 | 69600
96 | Chattogram 108 MW PP (ECPV) | 5 | 5 | 5 | 5 | 6 | 5 | 6 | 6 | 6 | 6 | 6 | 6 | 0 |  |  |  |  | 4 |  | 12 | 12 | 14 | 19 | 16 |  | 0 | 144000
97 | katpotti 52 MW
98 | Bosila 108MW PP(CLC)
99 | Madanganj-55 MW PP(Summit) | 55 | 55 | 55 | 55 | 55 | 55 | 55 | 55 | 55 | 55 | 45 | 45 | 55 | 55 | 55 | 40 | 55 | 40 |  | 53 | 55 | 55 | 55 | 55 | 55 | 55 | 1304908
100 | Manikganj 55 MW PP (Northern) |  |  | 35 | 35 | 35 |  |  | 35 | 35 | 35 | 35 | 35 | 35 | 35 | 35 | 35 | 35 | 35 |  | 35 | 35 | 55 | 55 | 55 | 35 | 0 | 668895
101 | Kushiara 163 MW CCPP (KP)
102 | Sarishabari 3 MW Solar Plant | [5 empty] | 0 | 0 | 1 | 2 | 2 | 2 | 2 | 2 | 2 | 2 | 1 | 0 | 0 | [8 empty] | 15300
103 | Kamalaghat 54 MW PP(Banco Energy) | [12 empty] | 17 | 17 | 17 | 17 | 17 | 17 |  | 35 | 35 | 35 | 35 | 17 | 17 | 0 | 263520
104 | Keranigonj 300 MW PP (APR) | [11 empty] | 87 | 77 | 210 | 255 | 244 | 260 | 11 |  | 70 | 21 | 21 |  |  |  | 0 | 1136392
105 | Bramhangoan 100 MW PP (Aggreko) | 30 | [10 empty] | 70 | 85 | 90 | 86 | 86 | 85 | 25 |  | 30 | 30 | 30 | 30 | 30 | 30 | 0 | 708077
106 | Mymensingh 200 MW PP (United) | 68 | 67 | 68 | 68 | 48 | 48 | 48 | 48 | 48 | 48 | 99 | 142 | 151 | 158 | 160 | 154 | 157 | 158 |  | 155 | 158 | 161 | 167 | 173 | 173 | 163 | 2637600
112 | Aurahati 100MW PP (Aggreko) | 25 | [10 empty] | 90 | 86 | 84 | 83 | 82 | 60 | 25 |  | 87 | 50 | 25 | 25 |  |  | 0 | 632138
114 | Kodda 149 MW PP Unit-1 (Summit) | 116 | 116 | 116 | 116 | 113 | 55 | 52 | 52 | 89 | 114 | 110 | 110 | 119 | 126 | 131 | 131 | 131 | 145 |  | 149 | 149 | 149 | 149 | 149 | 149 | 149 | 2857680
115 | Juldah 100 MW PP Unit-3 (Acorn) | 50 | 50 | 50 | 50 | 38 | 38 | 38 | 38 | 38 | 38 | 42 | 50 | 50 | 50 | 50 | 50 | 50 | 75 |  | 100 | 100 | 100 | 100 | 100 | 88 | 88 | 1427520
116 | Chandpur 200MW (Desh energy) | 189 | 100 | 100 | 100 | 100 | 51 | 51 | 51 | 51 | 79 | 100 | 100 | 100 | 100 | 100 | 120 | 140 | 190 |  | 190 | 190 | 190 | 190 | 190 | 190 | 51 | 2935200
117 | Ashuganj 150MW PP (Midland) | 140 | 132 | 52 | 33 | 32 | 33 | 32 | 32 | 25 | 27 | 28 | 25 | 27 | 30 | 32 | 67 | 88 | 107 |  | 107 | 112 | 107 | 130 | 143 | 148 | 147 | 1727927
118 | Bibiyana-III 400 MW CCPP | 368 | 367 | 400 | 367 | 367 | 367 | 398 | 372 | 370 | 384 | 369 | 367 | 368 | 384 | 369 | 391 | 368 | 369 |  | 355 | 368 | 368 | 368 | 366 | 367 | 383 | 9035000
| Jamalpur 115 MW PP (United) | 59 | 59 | 59 | 59 | 49 | 49 | 49 | 49 | 49 | 49 | 97 | 98 | 98 | 98 | 98 | 97 | 98 | 98 |  | 98 | 98 | 98 | 115 | 115 | 115 | 108 | 1940400
| Anwara 300 MW PP (United) | 87 | 87 | 87 | 87 | 87 | 87 | 87 | 87 | 87 | 87 | 120 | 122 | 123 | 122 | 122 | 123 | 123 | 122 |  | 224 | 228 | 228 | 231 | 232 | 232 | 115 | 3199091
| Juldah unit-2 (Acorn) | 38 | 38 | 38 | 38 | 38 | 38 | 38 | 38 | 38 | 38 | 63 | 63 | 63 | 63 | 63 | 63 | 63 | 76 |  | 76 | 76 | 76 | 76 | 76 | 76 | 76 | 1357440
| Anlima Energy Ltd. | 89 | 86 | 70 | 70 | 70 | 79 | 107 | 107 | 107 | 107 | 107 | 107 | 107 | 107 | 107 | 107 | 107 | 107 |  | 107 | 107 | 107 | 107 | 107 | 107 | 107 | 2402455
| Bhairob 54.5 MW | 36 | 36 | 36 | 36 | 36 | 36 | 36 | 36 | 36 | 36 | 35 | 35 | 35 | 35 | 35 | 35 | 35 | 35 |  | 35 | 35 | 35 | 35 | 35 | 35 | 35 | 883800
| Spectra Solar Plant Ltd. | [5 empty] | 0 | 5 | 13 | 20 | 25 | 29 | 31 | 31 | 27 | 20 | 13 | 5 | 1 | [8 empty] | 221285
| Chandpur 115(Doreen) | 56 | 37 | 35 | 36 | 36 | 35 | 36 | 36 | 36 | 36 | 36 | 36 | 36 | 35 | 36 | 36 | 75 | 94 |  | 93 | 115 | 106 | 115 | 115 | 98 | 91 | 1392960
| Kanchan Purbachal Power Generation Ltd. | 35 | 35 | 35 | 35 | 35 | 35 | 35 | 35 | 17 | 35 | 35 | 35 | 35 | 34 | 34 | 35 | 34 | 47 |  | 53 | 53 | 54 | 54 | 53 | 55 | 40 | 948600
| Mirsharai 150 MW (Oil) | [26 empty] | 0
Mirsharai 150 MW (Gas)
120 | Eastern Zone Total | 7682 | 7443 | 7527 | 7226 | 6909 | 6347 | 6415 | 6542 | 6833 | 7046 | 7238 | 7611 | 7844 | 8033 | 8002 | 8315 | 8330 | 8285 |  | 8677 | 8780 | 8743 | 8854 | 8764 | 8451 | 8019 | 184307727
121
122
123 | Khulna 60MW
124 | Khulna 115 MW PP (KPCL-1 & 3)
| Khulna 115 PP MW (KPCL-2) | 98 | 97 | 97 | 97 | 65 | 16 | 16 | 16 | 18 | 64 | 78 | 78 | 65 | 63 | 63 | 63 | 63 | 95 |  | 96 | 96 | 96 | 96 | 96 | 96 | 96 | 1677120
125 | Khulna 330 MW CCPP (GAS)
126 | Khulna 330 MW CCPP (OIL) | [11 empty] | 121 | 120 | 175 | 220 |  |  | 50 |  | 125 | 125 | 125 | 125 |  |  |  | 1075564
127 | Khulna (Aggreeco) 55MW
128 | Faridpur 50 MW Peaking PP | 21 | 21 | 21 | [9 empty] | 15 | 20 |  | 10 | 30 | 30 |  | 42 | 43 | 33 | 35 | 35 | 33 | 28 | 349920
Khulna 225 MW CCPP
Kulna 225 MW CCPP (GAS)
129 | Rupsha 105 MW PP (Orion rupsha) | 53 | 53 | 55 | 55 | 55 | 55 | 55 | 55 | 55 | 55 | 55 | 55 | 55 | 55 | 55 | 55 | 55 | 55 |  | 55 | 55 | 55 | 55 | 55 | 55 | 55 | 1292160
130 | Mongla Orion 100 MW Solar PP | [5 empty] | 1 | 15 | 38 | 61 | 79 | 89 | 94 | 90 | 80 | 57 | 11 | 27 | 3 | [8 empty] | 654480
131 | Rampal 1320 MW (BIFPCL) | 369 | 372 | 373 | 373 | 373 | 371 | 370 | 370 | 370 | 371 | 371 | 371 | 369 | 369 | 369 | 374 | 369 | 368 |  | 368 | 368 | 368 | 368 | 368 | 370 | 370 | 8887273
132 | United Payra Power Ltd. | [8 empty] | 0 | 1 | 17 | 17 | 17 | 17 | 17 | 17 | 17 | 17 |  | 45 | 54 | 54 | 54 | 54 | 150 | 150 | 552000
133 | Bhola Nutan Biddut BD LTD (GAS)
Bhola Nutan Biddut BD LTD (OIL)
| Barisal 110 MW PP (Summit ) | 16 | 16 | 16 | 16 | 16 | 16 | 16 | 16 | 16 | 16 | 16 | 16 | 16 | 16 | 16 | 16 | 16 | 16 |  | 16 | 16 | 16 | 16 | 16 | 16 | 16 | 394944
Barisal GT PP Unit-1& 2
136 | Barisal 307 MW
137 | Bhola 95 MW PP (Aggreko)
| Bhola 225 MW CCPP | 170 | 170 | 171 | 171 | 171 | 171 | 171 | 171 | 170 | 170 | 170 | 170 | 170 | 170 | 170 | 165 | 170 | 170 |  | 170 | 164 | 160 | 171 | 171 | 171 | 143 | 4071482
140 | Bhola 33 MW PP (Venture) | 27 | 26 | 26 | 26 | 23 | 21 | 19 | 18 | 17 | 18 | 20 | 21 | 23 | 21 | 24 | 24 | 23 | 27 |  | 30 | 31 | 31 | 33 | 32 | 32 | 31 | 611841
141 | Noapara 100 MW PP (Bangla Trac) | [14 empty] | 10 | 10 | 10 |  |  | 3 |  |  |  | 50 | 50 | 0 | 135360
142 | Noapara 40 MW PP (Khanjahan Ali) | 40 | 40 | 40 | 8 | 8 | 8 | 8 | 8 | 24 | 40 | 40 | 40 | 40 | 40 | 40 | 40 | 40 | 40 |  | 40 | 40 | 40 | 40 | 40 | 40 | 40 | 776250
143 | Gopalganj 100 MW Peaking PP | 57 | 57 | 60 | 42 | [8 empty] | 17 | 34 | 46 | 48 | 45 | 60 |  | 60 | 62 | 65 | 65 | 65 | 65 | 65 | 814464
144 | Bheramara GTPP Unit-3
145 | Madhumati 100 MW PP | 105 | 105 | 105 | 105 | 67 | 15 | 15 | 15 | 57 | 105 | 105 | 105 | 105 | 105 | 85 | 85 | 85 | 105 |  | 105 | 105 | 105 | 105 | 85 | 85 | 85 | 2082528
146 | Bheramara HVDC | 907 | 909 | 908 | 908 | 908 | 843 | 814 | 861 | 862 | 911 | 913 | 914 | 918 | 916 | 917 | 922 | 924 | 924 |  | 924 | 857 | 831 | 831 | 853 | 853 | 877 | 21524363
147 | Bheramara 410 MW CCPP | 175 | 175 | 175 | 185 | 185 | 185 | 185 | 180 | 175 | 170 | 165 | 165 | 165 | 160 | 160 | 160 | 160 | 160 |  | 160 | 160 | 160 | 170 | 185 | 190 | 185 | 4288896
148 | Payra 1320 MW | 1072 | 1062 | 1022 | 1022 | 1022 | 1002 | 970 | 960 | 990 | 1002 | 1002 | 1002 | 1002 | 1002 | 1002 | 940 | 780 | 810 |  | 890 | 1170 | 1200 | 1244 | 1244 | 1244 | 1202 | 26702200
149
150 | Barapukuria TPP Unit-1
151 | Barapukuria TPP Unit-2
152 | Barapukuria 275 MW TPP Unit-3 | 240 | 240 | [5 empty] | 73 | 164 | 170 | 170 | 170 | 170 | 170 | 170 | 170 | 170 | 170 |  | 225 | 230 | 230 | 230 | 230 | 230 | 230 | 3703500
153 | Baghabari 71 MW GTPP
156 | Baghabari 100 MW GTPP
| Baghabari 50 MW Peaking PP | 32 | 32 | 32 | 32 | [7 empty] | 24 | 24 | 24 | 20 | 23 | 23 | 23 |  | 23 | 23 | 23 | 23 | 23 | 23 | 23 | 404352
| Sirajgonj 6.55 MW Solar | [5 empty] | 0 | 0 | 1 | 2 | 4 | 5 | 5 | 5 | 4 | 3 | 2 | 0 | 0 | [8 empty] | 38100
157 | Sirajgonj 225MW CCPP Unit-1 (Gas) | 177 | 176 | 178 | 179 | 178 | 178 | 178 | 178 | 177 | 177 | 179 | 177 | 177 | 177 | 177 | 170 | 169 | 168 |  | 167 | 167 | 168 | 169 | 173 | 179 | 178 | 4429000
158 | Sirajgonj 225MW CCPP Unit-1(Oil)
Sirajgonj 225 MW CCPP Unit-2 (Gas)
Sirajgonj 225 MW CCPP Unit-2 (Oil)
159 | Sirajgonj 225MW CCPP Unit-3 (Gas)
Sirajgonj 225MW CCPP Unit-3 (Oil)
| Sirajgonj 400 MW CCPP Unit-4 | 313 | 274 | 328 | 329 | 328 | 340 | 335 | 319 | 308 | 302 | 296 | 291 | 286 | 274 | 275 | 274 | 276 | 274 |  | 242 | 242 | 242 | 242 | 241 | 352 | 342 | 7104909
160 | Sirajgonj 400MW CCPP Unit-4 (Oil)
161 | Bera 70 MW Peaking PP | 24 | 23 | 23 | 23 | [7 empty] | 5 | 26 | 37 | 43 | 43 | 43 | 43 |  | 43 | 43 | 42 | 42 | 42 | 42 | 40 | 509016
162 | Bogra 22 MW PP (GBB) | 22 | 22 | 22 | 22 | 22 | 22 | 22 | 21 | 20 | 18 | 16 | 15 | 15 | 15 | 12 | 15 | 15 | 15 |  | 21 | 21 | 21 | 21 | 21 | 22 | 22 | 435120
163 | Bogura 20 MW PP (Energyprima)
164 | Ullapara 11 MW PP (Summit) | 11 | 11 | 11 | 11 | 11 | 11 | 11 | 11 | 11 | 11 | 11 | 11 | 11 | 11 | 11 | 11 | 11 | 11 |  | 11 | 11 | 11 | 11 | 11 | 11 | 11 | 247968
165 | Amnura 50 MW PP(Sinha) | [6 empty] | 28 | 28 | 28 | 28 | 28 | 28 | 28 | [12 empty] | 0 | 189700
166 | Katakhali 50 MW PP (Northern) | 34 | 34 | 34 | 8 | 8 |  |  | 0 | 8 | 34 | 34 | 34 | 34 | 34 | 34 | 42 | 42 | 42 |  | 50 | 50 | 50 | 42 | 42 | 42 | 42 | 694380
167 | Katakhali 50 MW Peaking PP | 32 | 24 | 24 | 24 |  |  |  |  | 0 | 16 | 26 | 26 | 28 | 30 | 27 | 40 | 40 | 40 |  | 40 | 40 | 40 | 40 | 40 | 40 | 40 | 547500
168 | Santahar 50 MW Peaking PP | 28 | 28 | 28 | 28 | 28 | 28 | 28 | 28 | 28 | 28 | 28 | 28 | 28 | 36 | 36 | 28 | 28 | 28 |  | 28 | 28 | 28 | 33 | 36 | 36 | 36 | 697297
169 | Natore 52 MW PP (Rajlanka) | 43 | 43 | 43 | 8 | 8 | 8 | 8 | 8 | 8 | 43 | 43 | 43 | 34 | 43 | 43 | 43 | 43 | 43 |  | 43 | 34 | 43 | 43 | 43 | 43 | 43 | 846432
170 | Chapainawabganj 100 MW Peaking PP | 84 | 84 | 84 | 84 | 84 | 84 | 47 | 47 | 47 | 47 | 61 | 60 | 85 | 87 | 87 | 86 | 78 | 78 |  | 78 | 81 | 85 | 85 | 85 | 88 | 90 | 1775776
171 | Baghabari 200 MW PP (Paramount)
| Bagura 113 MW PP (Confidence)-2 | 35 | 35 | 42 | 50 | 50 | 50 | [8 empty] | 16 | 35 | 56 | 70 |  | 70 | 70 | 70 | 70 | 70 | 70 | 35 | 911232
172 | Confidence Power Bogura Unit-1 113 MW | 35 | 35 | 75 | 75 | 75 | 55 | [8 empty] | 30 | 35 | 35 | 94 |  | 95 | 95 | 95 | 95 | 95 | 35 | 35 | 949152
173 | Rangpur 20 MW GTPP | 0 | 0 | 0 | 0 | 0 | 0 | 0 | 0 | 0 | 0 | 0 | 0 | 0 | 0 | 0 | 0 | 0 | 0 |  | 0 | 0 | 0 | 0 | 0 | 0 | 0
175 | Saidpur 20 MW GTPP | 0 | 0 | 0 | 0 | 0 | 0 | 0 | 0 | 0 | 0 | 0 | 0 | 0 | 0 | 0 | 0 | 0 | 0 |  | 0 | 0 | 0 | 0 | 0 | 0 | 0
176 | Rangpur 113 MW PP (Confidence) |  |  | 20 | 33 | 34 |  |  | 0 | 1 | 33 | 34 | 34 | 34 | 34 | 34 | 34 | 34 | 100 |  | 113 | 113 | 113 | 113 | 113 | 113 | 0 | 1070496
177 | Sympa Solar Power 8MW | [6 empty] | 0 | 2 | 4 | 5 | 7 | 7 | 7 | 6 | 6 | 4 | 3 | 1 | [8 empty] | 54481
178 | Energypac Power Venture Thakurgaon Ltd. | [11 empty] | 8 | 35 | 35 | 35 | 35 | 35 | 56 |  | 110 | 112 | 112 | 112 | 35 | 35 | 35 | 761472
| Intraco Solar 30 MW | [5 empty] | 0 | 6 | 14 | 23 | 30 | 35 | 33 | 35 | 32 | 26 | 16 | 6 | 1 | [8 empty] | 258389
| Adani Power Jharkhanda Ltd | 759 | 758 | 765 | 763 | 750 | 752 | 751 | 750 | 751 | 753 | 750 | 741 | 756 | 757 | 757 | 758 | 758 | 746 |  | 752 | 751 | 742 | 747 | 752 | 759 | 760 | 18092727
178 | Teesta Solar Limited | [5 empty] | 3 | 34 | 78 | 123 | 160 | 188 | 198 | 193 | 172 | 138 | 90 | 38 | 3 | [8 empty] | 1425630