## Forecast
[5 empty] | Power Grid Company of Bangladesh Ltd. | [10 empty] | QF-LDC-07
|  |  | Report on Forecasted Generation & Demand of national grid on | [6 empty] | 2023-04-12 | Wednesday
|  | Date (day): | 2023-04-12 |  | Wednesday
| Probable Maximum |  | Generation : |  | (a) At Day Peak Hour : | 12999.6 | MW |  |  | (b) At Evening Peak Hour : |  | 15040 | MW
Sl. | [6 empty] | Present | Actual Generation |  | Forecasted Available Gen. on |  | Ev. Peak Gen.Shortage |  | Plants under |  | Probable
No. | Name of the Power Station |  | Fuel | Producer | Installed Capacity |  | Capacity | On | 2023-04-11 | 2023-04-12 | during | for Fuel | for plant. S/D | Shut down (date)/ |  | Start up
[8 empty] | Day Peak | Ev. Peak | Day Peak | Ev. Peak | Limitation | M/C Problem | Remarks |  | Date
[5 empty] | Unit No. X Capacity | MW | MW | MW | MW | MW | MW | MW | MW
1 | Ghorasal Repowered CCPP:Unit-3 (GT |  | Gas | PDB | 1*260 | 260 | 260 | 0 | 0 | 0 | 0 |  | 260 | Under maint.
2 | Ghorasal Repowered CCPP Unit-4 |  | Gas | PDB | 1*210 | 210 | 180 | 0 | 0 | 0 | 0 | 180 |  | Gas shortage
| Ghorasal TPP Unit-5 |  | Gas | PDB | 1*210 | 210 | 190 | 180 | 180 | 180 | 180
3 | Ghorasal 365 MW CCPP Unit-7 |  | Gas | PDB | 1*243+1*122 | 365 | 365 | 0 | 0 | 0 | 0 | 365 |  | Under maint.
| Ghorashal 78.5 MW PP(MAX) |  | Gas | QRPP | 2*40 | 0 | 0 | 0 | 0 | 0 | 0 |  |  | Contract Expired
4 | Ghorashal 108MW PP (Regent) |  | Gas | IPP | 34*3.35 | 108 | 108 | 75 | 80 | 78 | 80 | 28 |  | Gas shortage
5 | Haripur GTPP |  | Gas | SBU, PDB | 2*32 | 32 | 20 | 0 | 0 | 0 | 0 |  | 20 | Under maint.
6 | Haripur 412 MW CCPP |  | Gas | EGCB | 1*273+1*139 | 412 | 412 | 402 | 402 | 400 | 412
7 | Haripur 360MW CCPP(HPL) |  | Gas | IPP | 1*235+1*125 | 360 | 360 | 324 | 328 | 330 | 330 | 30 |  | Gas shortage
8 | Meghnaghat 450 MW CCPP(MPL) |  | Gas | IPP | 2*150+1*150 | 450 | 450 | 450 | 450 | 450 | 450
9 | Meghnaghat 100 MW(IEL) |  | HFO | NENP | 12*8.9 | 100 | 100 | 90 | 70 | 70 | 70 |  | 30 | Engine problem
10 | Meghnaghat CCPP(Summit) |  | Gas | IPP | 2*110+1*110 | 335 | 335 | 295 | 301 | 300 | 300 | 35 |  | FGMO
11 | Madanganj 102 PP(Summit) |  | HFO | NENP | 6*17 | 102 | 102 | 93 | 95 | 95 | 95 |  | 7 | Engine problem
12 | Madanganj-55 MW PP(Summit) |  | HFO | IPP | 3*17.08+1*11.3 | 55 | 55 | 45 | 55 | 55 | 55
13 | Keraniganj 100 MW PP (Powerpac) |  | HFO | QRPP | 8*13.45 | 100 | 0 | 0 | 0 | 0 | 0 |  |  | Contract Expired
14 | Narshingdi 22 MW PP (Doreen) |  | Gas | SIPP, REB | 8*2.90 | 22 | 22 | 19 | 22 | 19 | 22
15 | 210 MW Siddhirgonj TPP |  | Gas | PDB | 1*210 | 210 | 115 | 0 | 0 | 0 | 0 |  | 115 | Under maint.
16 | Siddhirgonj 2*120 MW GTPP |  | Gas | EGCB | 2*105 | 210 | 210 | 0 | 0 | 0 | 0 | 210 |  | Gas shortage
17 | Siddhirganj 100 PP(Dutch Bangla) |  | HFO | NENP | 12*8.9 | 100 | 100 | 74 | 85 | 60 | 85 |  | 15 | Engine problem
18 | Siddhirganj 335 MW CCPP |  | Gas | EGCB | 1*217+118 | 335 | 335 | 202 | 210 | 200 | 210 | 125 |  | Gas shortage
19 | Gagnagar 102 MW PP (Digital Power) |  | HFO | IPP | 12*8.924 | 102 | 102 | 102 | 102 | 102 | 102
20 | Katpotti 52 MW PP (Sinha) |  | HFO | IPP | 7*7.9 | 51 | 0 | 0 | 0 | 0 | 0 | 51 |  | Fuel shortage
21 | Kamalaghat 54 MW PP(Banco Energy) |  | HFO | IPP | 3*18 | 54 | 54 | 0 | 35 | 0 | 35 | 19 |  | Fuel shortage
22 | Kodda 150 MW PP |  | HFO | BPDB-RPCL | 9*17.06 | 149 | 149 | 98 | 132 | 100 | 132 |  | 17 | Engine problem
23 | Manikganj 55 MW PP (Northern) |  | HFO | IPP | 3*19.3 | 55 | 55 | 35 | 55 | 35 | 55
24 | Nababganj 55 MW PP (Southern power ) |  | HFO | IPP | 3*19.3 | 55 | 55 | 35 | 55 | 35 | 55
25 | Bosila 108MW PP(CLC) |  | HFO | IPP | 12*8.775+1*3.5 | 108 | 0 | 0 | 0 | 0 | 0
26 | Summit Power,(Madhabdi+Ashulia) |  | Gas | SIPP,REB | 3*3.67+4*8.73 | 80 | 80 | 39 | 47 | 47 | 47 |  | 33 | Engine problem
27 | Maona 33 MW PP(Summit) |  | Gas | SIPP,REB | 4*8.73 | 33 | 33 | 33 | 33 | 33 | 33
28 | Rupganj 33 MW PP(Summit) |  | Gas | SIPP,REB | 4*8.73 | 33 | 33 | 28 | 32 | 33 | 33
29 | Gazipur 52 MW PP |  | HFO | RPCL | 6*8.9 | 52 | 52 | 17 | 50 | 42 | 50
30 | Tongi 80 MW GTPP |  | Gas | PDB | 1* 105 | 105 | 105 | 0 | 0 | 0 | 0 |  | 105 | Under maint.
31 | Kodda 300 MW PP Unit-2 (Summit) |  | HFO | IPP | 18*17.076 | 300 | 300 | 237 | 280 | 280 | 280 |  | 20 | Engine problem
32 | Keranigonj 300 MW PP (APR) |  | HSD | IPP | 256*1.4 | 300 | 300 | 100 | 109 | 0 | 300
33 | Bramhangoan 100 MW PP (Aggreko) |  | HSD | IPP | 114*0.959 | 100 | 100 | 77 | 25 | 0 | 100
34 | Aurahati 100MW PP (Aggreko) |  | HSD | IPP | 0.85*23+0.95*91 | 100 | 100 | 85 | 25 | 0 | 90 |  | 10 | Engine problem
35 | Kodda 149 MW PP Unit-1 (Summit) |  | HFO | IPP | 8*18.45+8.97 | 149 | 149 | 138 | 115 | 100 | 132 |  | 17 | Engine problem
36 | Gazipur 100 MW PP |  | HFO | RPCL | 6*17.5 | 105 | 105 | 88 | 105 | 90 | 105
37 | Meghnaghat 104 MW PP (OPCL) |  | HFO | IPP | 18.5*6 | 104 | 104 | 72 | 90 | 72 | 90 | 14 |  | Fuel shortage
38 | Manikgonj 162MW PP(MPGL) |  | HFO | IPP | 9*18 | 162 | 162 | 54 | 144 | 54 | 162
39 | Spectra Solar Plant Ltd. |  | Solar | IPP | 35 | 35 | 35 | 32 | 0 | 30 | 0
40 | Kanchan Purbachal Power Generation Ltd. |  | HFO | IPP | 18.4*3 | 55 | 55 | 35 | 54 | 35 | 54
| Dhaka area Total |  |  |  |  | 6263 | 5847 | 3554 | 3766 | 3325 | 4144 | 1057 | 649
41 | Chattogram TPP-1 |  | Gas | PDB | 1*210 | 210 | 180 | 0 | 0 | 0 | 0 | 180 |  | Gas shortage
| Chattogram TPP-2 |  | Gas | PDB | 1*210 | 210 | 180 | 0 | 0 | 0 | 0 | 180 |  | Gas shortage
42 | Raozan 25 MW PP |  | HFO | RPCL | 3*8.9 | 25 | 25 | 25 | 25 | 25 | 25
43 | Teknaf 20MW PP (Solartech) |  | Solar | IPP | 20 | 20 | 20 | 17 | 0 | 20 | 0
44 | Patenga 50MW PP (Baraka) |  | HFO | IPP | 8*6.98 | 50 | 50 | 6 | 18 | 6 | 18 | 44 |  | Fuel shortage
45 | Karnaphuli Hydro PP Unit-1,2,3,4, 5 |  | Hydro | PDB | 2*40+3*50 | 230 | 230 | 25 | 25 | 0 | 0 | 230 |  | Low Water Level
46 | Sikalbaha 225MW CCPP |  | Gas/HSD | PDB | 1*150+1*75 | 225 | 225 | 184 | 171 | 170 | 180 | 45 |  | Gas shortage
47 | Sikalbaha Peaking GT |  | Gas/HSD | PDB | 1*150 | 150 | 150 | 0 | 0 | 0 | 0 |  | 150 | Under maint
48 | Sikalbaha 105 MW PP (Baraka Sikalbaha) |  | HFO | IPP | 6*17.5 | 105 | 105 | 25 | 68 | 40 | 68 | 37 |  | Fuel shortage
49 | Hathazari 100 MW peaking PP |  | HFO | PDB | 11*8.9 | 98 | 98 | 32 | 39 | 40 | 40 |  | 58 | Engine problem
50 | Dohazari -Kalaish 100 MW Peaking |  | HFO | PDB | 6*17 | 102 | 102 | 80 | 84 | 80 | 84 |  | 18 | Engine problem
51 | Juldah 100 MW Unit-1 (Acorn) |  | HFO | NENP | 8*13.45 | 100 | 100 | 0 | 76 | 66 | 76 | 24 |  | Fuel shortage
52 | Juldah 100 MW PP Unit-3 (Acorn) |  | HFO | IPP | 8*13.5 | 100 | 100 | 65 | 100 | 50 | 100
53 | Barabkunda 22 MW PP (Regent) |  | Gas | SIPP, PDB | 8*2.90 | 22 | 22 | 12 | 14 | 14 | 14 | 8 |  | Gas shortage
* | Malancha, Ctg. EPZ (United) |  | Gas |  | 5*8.73+3*9.34 |  | 0 | 2 | 29 | 5 | 20
54 | Chattogram 108 MW PP (ECPV) |  | HFO | IPP | 16*7 | 108 | 108 | 0 | 24 | 15 | 24 | 84 |  | DCT & Fuel shortage
55 | Kaptai 7 MW Solar PP |  | Solar | PDB | 7.4 MW | 7 | 7 | 4 | 0 | 5 | 0
56 | Anwara 300 MW PP (United) |  | HFO | IPP | 17*17+24 | 300 | 300 | 122 | 230 | 120 | 230 | 70 |  | Fuel shortge
57 | Jodiac Power |  | HFO | IPP | 3*18.55+1*3.6 | 54 | 54 | 0 | 54 | 32 | 54
58 | Karnaphuli Power Ltd. |  | HFO | IPP | 18.415*6+6.5 | 110 | 110 | 17 | 95 | 54 | 95 | 15 |  | Fuel shortage
59 | Juldah unit-2 (Acorn) |  | HFO | IPP | 8*13.6 | 100 | 100 | 63 | 90 | 38 | 90 | 10 |  | Fuel shortage
60 | Anlima Energy Ltd. |  | HFO | IPP | 6*21.2 | 116 | 116 | 95 | 107 | 107 | 107 |  | 9 | Engine problem
| Mirsharai 150 MW |  | Gas/HSD | BPDB-RPCL | 18.5*9 | 0 | 0 | 0 | 0 | 0 | 0
| Chattogram area Total |  |  |  |  | 2442 | 2382 | 774 | 1249 | 887 | 1225 | 927 | 235
61 | Ashuganj TPP Unit- 3 |  | Gas | APSCL | 1*150 | 0 | 0 | 0 | 0 | 0 | 0 |  |  | Contract Expired
| Ashuganj TPP Unit- 4 |  | Gas | APSCL | 1*150 | 0 | 0 | 0 | 0 | 0 | 0 |  |  | Contract Expired
| Ashuganj TPP Unit- 5 |  | Gas | APSCL | 1*150 | 150 | 134 | 0 | 0 | 0 | 0 |  |  | Contract Expired
62 | Ashuganj 225 MW CCPP |  | Gas | APSCL | 1*142+1*75 | 221 | 221 | 206 | 213 | 213 | 213 |  |  | FGMO
63 | Ashuganj 450 MW CCPP(North) |  | Gas | APSCL | 1*360 | 360 | 360 | 310 | 280 | 300 | 300 |  |  | FGMO
64 | Ashuganj 450 MW CCPP(South) |  | Gas | APSCL | 1*360 | 360 | 360 | 300 | 305 | 305 | 305 |  | 55 | Gas shortage
65 | Ashuganj 420 MW CCPP(East) |  | Gas | APSCL | 284*1+116*1 | 400 | 400 | 0 | 0 | 0 | 0 |  |  | Under maint.
66 | Ashuganj 50 MW PP |  | Gas | APSCL | 14*3.968 | 53 | 45 | 40 | 44 | 44 | 44
67 | Ashuganj 55 MW PP (Precision) |  | Gas | QRPP | 15*4 | 55 | 55 | 0 | 0 | 0 | 0 |  |  | Contract Expired
68 | Ashuganj 195MW PP (APSCL-United) |  | Gas | IPP | 20*9.73+1*16 | 195 | 195 | 45 | 45 | 45 | 45 | 150 |  | Gas shortage
69 | Ashuganj 51 MW PP (Midland) |  | Gas | IPP | 6*9.34 | 51 | 51 | 35 | 51 | 43 | 51
70 | Ashuganj 150MW PP (Midland) |  | HFO | IPP | 23*7.015 | 150 | 150 | 23 | 142 | 100 | 150
71 | Titas 50 MW Peaking PP |  | HFO | PDB | 6*8.92 | 52 | 52 | 36 | 41 | 40 | 41 |  | 11 | Engine problem
72 | Chandpur 150 MW CCPP |  | Gas | PDB | 1*106+1*57 | 163 | 163 | 0 | 0 | 0 | 0 |  | 163 | Under Maint.
73 | Chandpur 200MW (Desh energy) |  | HFO | IPP | 12*18.4 | 200 | 200 | 120 | 175 | 175 | 175 |  | 25 | Engine problem
74 | Feni 22MW PP (Doreen) |  | Gas | SIPP, PDB | 8*2.90 | 22 | 22 | 17 | 17 | 18 | 18 |  | 4 | Engine problem
75 | Feni 11 MW PP (Doreen) |  | Gas | SIPP, REB | 4*2.90 | 11 | 11 | 8 | 8 | 8 | 8 |  | 3 | Engine problem
** | Impoprt (Tripura) |  |  | Imported power | 0 | 160 | 160 | 100 | 136 | 135 | 153
76 | Jangalia 33MW PP (Summit) |  | Gas | SIPP, PDB | 4*8.73 | 33 | 33 | 33 | 32 | 33 | 33
77 | Jangalia 52 MW PP (Lakdanavi) |  | HFO | IPP | 6*8.92 | 52 | 52 | 0 | 25 | 8 | 0 | 52 |  | Fuel shortage
78 | Cumilla 25 MW PP (Summit) |  | Gas | SIPP, REB | 3*3.67+2*6.97 | 25 | 25 | 18 | 20 | 20 | 20 |  | 5 | Engine problem
79 | Daudkandi 200 MW PP (B.Trac) |  | HSD | IPP | 154*1.4 | 200 | 200 | 50 | 10 | 0 | 0 | 200 |  | Fuel shortage
80 | Feni Lanka Power |  | HFO | IPP | 7*18.415+1*9.78 | 114 | 114 | 17 | 114 | 114 | 114
81 | Chowmuhani 113 MW |  | HFO | IPP | 12*9.78+2*3.1 | 113 | 113 | 9 | 115 | 60 | 113
82 | Bhairob 54.5 MW |  | HFO | IPP | 3*18.2 | 54 | 54 | 35 | 35 | 35 | 35 |  | 19 | Engine problem
83 | Chandpur 115(Doreen) |  | HFO | IPP | 4*18.5+2*22.5 | 115 | 115 | 36 | 115 | 36 | 115
| Cumilla Area Total |  |  |  |  | 3309 | 3285 | 1438 | 1923 | 1732 | 1933 | 402 | 285
84 | RPCL 210MW CCPP |  | Gas | IPP | 4*35+1*70 | 210 | 202 | 31 | 94 | 50 | 94 | 108 |  | Gas shortage
85 | Tangail 22 MW PP (Doreen) |  | Gas | SIPP, PDB | 8*2.90 | 22 | 22 | 18 | 19 | 19 | 19 | 3 |  | Gas shortage
86 | Jamalpur 95 MW PP(Powerpac) |  | HFO | IPP | 12*8.924 | 95 | 0 | 0 | 0 | 0 | 0
87 | Sarishabari 3 MW Solar Plant |  | Solar | IPP | 1*3 | 3 | 3 | 2 | 0 | 1.6 | 0
88 | Mymensingh 200 MW PP (United) |  | HFO | IPP | 9.78*21 | 200 | 200 | 154 | 164 | 120 | 164 |  | 36 | Engine problem
89 | Jamalpur 115 MW PP (United) |  | HFO | IPP | 9.78*12 | 115 | 115 | 98 | 115 | 80 | 98 | 17 |  | Fuel shortage
90 | Sutiakhali 50 MW Solar PP |  | Solar | IPP | 50 | 50 | 50 | 51 | 0 | 50 | 0
91 | Tangail Palli Power Gen 22 MW |  | HFO | IPP | 4*6.7 | 22 | 22 | 18 | 19 | 19 | 19 |  | 3 | Engine problem
| Mymensingh Area Total |  |  |  |  | 717 | 614 | 372 | 411 | 339.6 | 394 | 111 | 39
92 | Fenchugonj CCPP Phase-1 |  | Gas | PDB | 2*32+1*33 | 97 | 70 | 36 | 36 | 36 | 36 |  | 34 | Machine problem.
93 | Fenchugonj CCPP Phase-2 |  | Gas | PDB | 2*35+1*35 | 104 | 90 | 42 | 42 | 42 | 42 |  | 48 | Machine problem
94 | Kushiara 163 MW CCPP (KP) |  | Gas | IPP | 1*109+1*54 | 163 | 163 | 0 | 0 | 0 | 0 |  | 163 | Under maint
95 | Shajibazar 330 MW CCPP |  | Gas | PDB | 3*110 | 330 | 330 | 0 | 0 | 0 | 0 |  | 330 | Under maint.
96 | Fenchugonj 51 MW PP (Barakatullah) |  | Gas | RPP | 19*2.90 | 51 | 51 | 50 | 53 | 51 | 51
97 | Fenchuganj 44MW (Energyprima) |  | Gas | NENP | 12*3.3+5*2 | 50 | 50 | 44 | 47 | 49 | 49
98 | Hobiganj 11MW PP Cofidence-E |  | Gas | SIPP, REB | 4*2.90 | 11 | 11 | 5 | 8 | 8 | 8 |  | 3 | Engine problem
99 | Shahjibazar GTPP Unit- 8 & 9 |  | Gas | PDB | 2*35 | 70 | 66 | 55 | 62 | 62 | 62
100 | Shahjibazar 86MW PP (Shahjibazar) |  | Gas | RPP | 32*2.90 | 86 | 86 | 86 | 86 | 86 | 86
101 | Shahjibazar 100 MW GTPP |  | Gas | PDB | 1*100 | 100 | 100 | 0 | 0 | 0 | 0 |  | 100 | Under maint.
102 | Sylhet 225 MW CCPP |  | Gas | PDB | 1*142+1*89 | 231 | 231 | 201 | 200 | 208 | 208 |  | 23 | Machine problem
103 | Sylhet 20 MW GTPP |  | Gas | PDB | 1*20 | 20 | 20 | 0 | 0 | 0 | 0 | 20 |  | Gas shortage
104 | Sylhet 50MW PP (EPL) |  | Gas | NENP | 27*2 | 0 | 0 | 0 | 0 | 0 | 0 |  |  | Contract Expired
105 | Shahjahanulla 25 MW PP |  | Gas | SIPP, REB | 3*9.34 | 25 | 25 | 16 | 16 | 16 | 16 | 9 |  | Gas shortage
106 | Bibiana-II 341 MW CCPP (Summit) |  | Gas | IPP | 1*222+1*119 | 341 | 341 | 280 | 270 | 270 | 270 |  |  | FGMO
107 | Bibiyana-III 400 MW CCPP |  | Gas | PDB | 285*1+134*1 | 400 | 400 | 369 | 368 | 368 | 368 |  |  | FGMO
108 | Sylhet 10MW PP (Desh) |  | Gas | RPP | 6*1.95 | 10 | 10 | 8 | 9 | 8 | 9
109 | Bibiyana South 400 MW |  | Gas | PDB | 400 MW | 383 | 383 | 390 | 400 | 400 | 400
| Sylhet Area Total |  |  |  |  | 2472 | 2427 | 1582 | 1597 | 1604 | 1605 | 29 | 701
110 | Bheramara GTPP Unit-3 |  | HSD | PDB | 1*20 | 20 | 16 | 0 | 0 | 0 | 0 | 16 |  | Fuel conservation
** | Bheramara (HVDC ) |  | 0 | Imported power | 2*500 | 1000 | 1000 | 924 | 825 | 943 | 943
111 | Khulna 115 PP MW (KPCL-2) |  | HFO | NENP | 7*17 | 115 | 115 | 47 | 82 | 82 | 82 |  | 33 | Engine problem
112 | Faridpur 50 MW Peaking PP |  | HFO | PDB | 8*6.89 | 54 | 54 | 0 | 34 | 0 | 40 |  | 14 | Engine problem
113 | Khulna 225 MW CCPP |  | HSD | NWPGCL | 1*150+1*75 | 230 | 230 | 0 | 0 | 0 | 0 | 230 |  | Fuel shortage
114 | Gopalganj 100 MW Peaking PP |  | HFO | PDB | 16*6.98 | 109 | 109 | 0 | 63 | 0 | 65 |  | 44 | Engine problem
115 | Bheramara 410 MW CCPP |  | Gas | NWPGCL | 1*278+1*132 | 410 | 410 | 175 | 170 | 180 | 180 | 230 |  | Gas shortage
116 | Noapara 40 MW PP (Khanjahan Ali) |  | HFO | NENP | 5*8.5 | 40 | 40 | 40 | 40 | 8 | 40
117 | Noapara 100 MW PP (Bangla Trac) |  | HSD | IPP | 70*1.4 | 100 | 100 | 0 | 21 | 0 | 0 | 100 |  | Fuel shortage
118 | Rupsha 105 MW PP (Orion rupsha) |  | HFO | IPP | 6*18.445 | 105 | 105 | 38 | 56 | 55 | 56 | 49 |  | Fuel shortage
119 | Madhumati 100 MW PP |  | HFO | NWPGCL | 6*18 | 105 | 105 | 85 | 105 | 20 | 105
120 | Mongla Orion 100 MW Solar PP |  | Solar | IPP | 100 | 100 | 100 | 88 | 0 | 100 | 0
| Khulna 330 MW CCPP (OIL) |  | Gas/HSD | BPDB | 1*220+1*110 | 0 | 0 | 100 | 224 | 0 | 0 |  |  | On test.
| Rampal 1320 MW (BIFPCL) |  | Coal | NTPC&BPDB | 660*2 | 617 | 617 | 376 | 403 | 400 | 400
| Kulna 225 MW CCPP (GAS) |  | Gas | NWPGCL | 0 | 0 | 0 | 0 | 0 | 0 | 0 |  |  | On test.
| Khulna Area Total |  |  |  |  | 3005 | 3001 | 1873 | 2023 | 1788 | 1911 | 625 | 91
121 | Barisal 110 MW PP (Summit ) |  | HFO | IPP | 7*17.076 | 110 | 110 | 16 | 16 | 16 | 16 | 94 |  | Fuel shortage
122 | Bhola 33 MW PP (Venture) |  | Gas | NENP | 1*34.50 | 40 | 40 | 19 | 33 | 20 | 33 |  | 7 | Engine problem
123 | Bhola 225 MW CCPP |  | Gas | PDB | 2*63+1*68 | 194 | 194 | 142 | 170 | 170 | 170 | 24 |  | Gas shortage
| Bhola 95 MW PP (Aggreko) |  | Gas | QRPP | 96*1.10 | 0 | 0 | 0 | 0 | 0 | 0 |  |  | Contract Expired |  | From 18-3-2022
124 | Payra 1320 MW |  | Coal | BCPCL | 2*622 | 1244 | 1244 | 1202 | 1244 | 1150 | 1244
125 | Bhola Nutan Biddut BD LTD |  | Gas | IPP | 220 | 220 | 220 | 0 | 0 | 0 | 0 |  | 220 | Under maintenance
126 | United Payra Power Ltd. |  | HFO | IPP | 8*18.5+1*9.5 | 150 | 150 | 17 | 150 | 100 | 150
127 | Barisal 307 MW |  | Coal | BCPCL | 307*1 | 307 | 307 | 0 | 0 | 0 | 0 | 307 |  | Coal Shortage.
| Barisal Area Total |  |  |  |  | 2265 | 2265 | 1396 | 1613 | 1456 | 1613 | 425 | 227
128 | Baghabari 71 MW GTPP |  | Gas | PDB | 1*71 | 71 | 71 | 0 | 0 | 0 | 0 | 71 |  | Gas shortage
| Baghabari 100 MW GTPP |  | Gas | PDB | 1*100 | 100 | 100 | 0 | 0 | 0 | 0 | 100 |  | Gas shortage
129 | Baghabari 50 MW Peaking PP |  | HFO | PDB | 6*8.9 | 52 | 52 | 0 | 24 | 0 | 30 |  | 22 | Engine problem
130 | Bera 70 MW Peaking PP |  | HFO | PDB | 9*8.29 | 71 | 71 | 28 | 43 | 0 | 43 |  | 28 | Engine problem
131 | Amnura 50 MW PP(Sinha) |  | HFO | QRPP | 7*7.79 | 50 | 0 | 0 | 21 | 0 | 0 |  |  | Contract Expired
132 | Katakhali 50 MW PP (Northern) |  | HFO | QRPP | 6*8.9 | 50 | 50 | 34 | 34 | 0 | 35 |  | 16 | Engine problem
133 | Katakhali 50 MW Peaking PP |  | HFO | PDB | 6*8.7 | 50 | 50 | 0 | 40 | 40 | 40 |  | 10 | Engine problem
134 | Sirajgonj 225MW CCPP Unit-1 |  | Gas/HSD | NWPGCL | 1*150+1*75 | 210 | 210 | 183 | 167 | 170 | 170 | 40 |  | Gas shortage
135 | Sirajgonj 225MW CCPP Unit-2 |  | Gas/HSD | NWPGCL | 1*150+1*75 | 220 | 220 | 0 | 0 | 0 | 0 | 220 |  | Gas shortage
136 | Sirajgonj 225MW CCPP Unit-3 |  | Gas/HSD | NWPGCL | 1*141 | 220 | 220 | 0 | 0 | 0 | 0 | 220 |  | Gas shortage
137 | Sirajgonj 400 MW CCPP Unit-4 |  | Gas/HSD | SNWPGCL | 1*282+1*132 | 414 | 414 | 334 | 346 | 330 | 350 | 64 |  | Gas shortage
138 | Santahar 50 MW Peaking PP |  | HFO | PDB | 6*8.7 | 50 | 50 | 25 | 34 | 35 | 35 |  | 15 | Engine problem
139 | Bogra 22 MW PP (GBB) |  | Gas | RPP | 6*4 | 22 | 22 | 15 | 21 | 21 | 21
| Bogura 20 MW PP (Energyprima) |  | Gas | NENP | 5*3.3+5*2 | 0 | 0 | 0 | 0 | 0 | 0 |  |  | Contract Expired
140 | Ullapara 11 MW PP (Summit) |  | Gas | SIPP, REB | 4*2.90 | 11 | 11 | 11 | 11 | 11 | 11
141 | Natore 52 MW PP (Rajlanka) |  | HFO | IPP | 6*8.92 | 52 | 52 | 35 | 43 | 8 | 43 | 9 |  | Fuel shortage
142 | Chapainawabganj 100 MW Peaking PP |  | HFO | PDB | 12*8.924 | 104 | 104 | 37 | 89 | 40 | 90 |  | 14 | Enginr problem
143 | Baghabari 200 MW PP (Paramount) |  | HSD | IPP | 135*1.6 | 200 | 200 | 0 | 0 | 0 | 0 | 200 |  | Fuel shortage
144 | Bagura 113 MW PP (Confidence)-2 |  | HFO | IPP | 6*18.55+7.2 | 113 | 113 | 0 | 70 | 0 | 70 | 43 |  | Fuel shortage
145 | Confidence Power Bogura Unit-1 113 MW |  | HFO | IPP | 6*18.55 | 113 | 113 | 0 | 95 | 0 | 95 |  | 18 | Engine problem
146 | Sirajgonj 6.55 MW Solar |  | Solar | NWPGCL | 1*6 | 6 | 6 | 5 | 0 | 6 | 0
| Adani Power Jharkhanda Ltd |  | Coal | Import | 0 | 0 | 0 | 754 | 753 | 755 | 755 |  |  | On test.
| Rajshahi Area Total |  |  |  |  | 2179 | 2129 | 1461 | 1791 | 1416 | 1788 | 967 | 123
147 | Barapukuria TPP Unit-1 |  | Coal | PDB | 1*125 | 125 | 85 | 0 | 0 | 0 | 0 | 85 |  | Coal Shortage.
| Barapukuria TPP Unit-2 |  | Coal | PDB | 1*125 | 125 | 85 | 0 | 0 | 0 | 0 |  | 85 | Under maint
148 | Barapukuria 275 MW TPP Unit-3 |  | Coal | PDB | 1*275 | 274 | 274 | 230 | 200 | 200 | 200 | 74 |  | Coal Shortage.
149 | Rangpur 20 MW GTPP |  | HSD | PDB | 1*20 | 20 | 20 | 0 | 0 | 0 | 0 | 20 |  | Fuel conservation
150 | Saidpur 20 MW GTPP |  | HSD | PDB | 1*20 | 20 | 20 | 0 | 0 | 0 | 0 | 20 |  | Fuel conservation
151 | Rangpur 113 MW PP (Confidence) |  | HFO | IPP | 9*6.984+7*7.015+3.15*2 | 113 | 113 | 34 | 113 | 34 | 113
152 | Sympa Solar Power 8MW |  | Solar | IPP | 8 MW | 8 | 8 | 7 | 0 | 8 | 0
153 | Energypac Power Venture Thakurgaon Ltd. |  | HFO | IPP | 115 | 115 | 115 | 0 | 114 | 50 | 114
154 | Intraco Solar 30 MW |  | Solar | IPP | 1*30 | 30 | 30 | 35 | 0 | 30 | 0
| Teesta Solar Limited |  | Solar | BPCL | 16*12.5 | 0 | 0 | 192 | 0 | 130 | 0
| Rangpur Area Total |  |  |  |  | 830 | 750 | 498 | 427 | 452 | 427 | 199 | 85
| Total |  |  |  |  | 23482 | 22700 | 12948 | 14800 | 12999.6 | 15040 | 4742 | 2435
A. |  | 2023-04-11 | (Yesterday) |  |  |  |  | Tuesday
1 | Highest Generation : |  |  | 14800 | MW at | 21:00 | hrs | 11 Evening Peak Hour : | [5 empty] | 21:00 | hrs.
2 | Minimum Generation : |  |  | 10889 | MW at | 7:00 | hrs | 12 Max. Demand (Generation end) at evening peak hour : | [5 empty] | 14896 | MW
3 | Day peak Generation : |  |  | 12948 | MW at | 12:00 | hrs | 13 Max. Demand (Substation end) at evening peak hour : | [5 empty] | 14365.36 | MW
4 | Evening peak Generation : |  |  | 14800 | MW at | 21:00 | hrs | 14 Load Shed (Substation end) at evening peak hour : | [5 empty] | 88 | MW
5 | Total Energy Generation : |  | 309.2127 | MKWHr | By Solar | 3.1094 | MKWHr | 15. Area wise Demand (S/S end), Supply (S/S end) & | [5 empty] | 16. Hourly Load Shed during
| By Gas : | 134.8503 | MKWHr |  | By Oil: | 83.587 | MKWHr | Load Shed (S/S end) at Evening peak hour in MW : | [5 empty] | Evening Peak hours :
| By Coal : | 62.8236 | MKWHr |  | By Hydro: | 0.30666 | MKWHr | Area | Demand | Supply |  | Loadshed |  | Time |  | Loadshed
6 | Generation Shortfall : |  | For Fuel Limitation = |  |  | 4742 | MW | Dhaka | 4993.76 | 4993.76 |  | 0 |  | 18:00 |  | 214
|  |  | For Plants S/D or M/C prob = |  |  | 2435 | MW | Chittagong | 1398.7 | 1398.7 |  | 0 |  | 19:00 |  | 265.4136
|  |  | Total = |  |  | 7177 | MW | Khulna | 1826 | 1826 |  | 0 |  | 19:30 |  | 272.7862
7 | Total Gas Supplied : |  |  | 1041.91 | MMCFD |  |  | Rajshahi | 1591.6 | 1591.6 |  | 0 |  | 20:00 |  | 208.2759
8 | Fuel Cost : | i) Gas : | Taka | 151842735.802 | ii) Oil : | Taka | 1123687967.49 | Comilla | 1497 | 1497 |  | 0 |  | 21:00 |  | 88
|  | iii) Coal : | Taka | 302085784 | Total | Taka | 1577616487.292 | Mymensingh | 1160 | 1072 |  | 88 |  | 22:00 |  | 96
9 | Power flow through E-W Interconnectors : |  |  |  | i) Energy | 0 | MKWHr. | Sylhet | 555 | 555 |  | 0 |  | 23:00 |  | 190
| ii) During Peak Demand : |  |  | 450 | MW (E to W) at | 21:00 | hrs | Barisal | 480.3 | 480.3 |  | 0 |  | 24:00 |  | 170
| iii) Maximum : |  |  | 440 | MW at | 22:00 | hrs | Rangpur | 863 | 863 |  | 0
10 | Maximum Temperature in Dhaka was |  |  |  | 38.5° C |  |  | Total | 14365.36 | 14277.36 |  | 88
B. |  | 2023-04-12 | (Today) |  |  |  | Wednesday |  |  | Probable max. temperature in Dhaka |  |  | 39.5° C
Forecast
1 | Maximum Demand* Evening (Generation end) |  |  |  | 15000 | MW |  | 6 Total Load Shed forecast (Substation end) : |  |  |  |  | 0 | MW
2 | Maximum Generation (Generation end) |  |  |  | 15040 | MW |  | 7 Area wise Load Shed forecast (Substation end) :
3 | Maximum Demand* Day (Generation end) |  |  |  | 13000 | MW
4 | Reserve(Generation end) |  |  |  | 40 | MW |  | Dhaka | Chittagong | Khulna | Rajshahi | Comilla | Mymensingh | Sylhet | Barisal | Rangpur
5 | Total Energy Generation |  |  |  | 313.3913 | MKWHr |  | MW | MW | MW | MW | MW | MW | MW | MW | MW
6 | Actual Minimum Generation up to 8:00 hrs. |  |  |  | 10887 | MW at | 7:00 | 0 | 0 | 0 | 0 | 0 | 0 | 0 | 0 | 0
* Import Through HVDC C/B Interconnector : |  |  |  |  | i) Energy | 21.6596 | MKWHr. | ii) HVDC Flow at Peak Time |  | 825 | MW at | 21:00 | hrs.
* Import Through Comilla C/B Interconnector : |  |  |  |  | i) Energy | 2.8762 | MKWHr. | iii) Maximum HVDC Flow : |  | 926 | MW at | 16:00 | hrs.
*Cost for HVDC, Tripura & Solar energy is not usually included in the total fuel cost.
Water Level of Kaptai Lake at 06:00 hr (ft): |  |  |  |  | (a) Yesterday : | 76.31 |  | (b) Today: | 76.23 |  | (c) Rule Curve: |  | 85.8
.

## YesterdayGen
2023-04-11 | [21 empty] | BR
Plant Name | Ghorasal TPP (Unit-1&2) | Ghorasal Repowered CCPP:Unit-3 (GT | Ghorasal Repowered CCPP Unit-4 | Ghorasal TPP Unit-5 | Ghorasal 365 MW CCPP Unit-7 | Ghorashal 108MW PP (Regent) | Ghorashal 78.5 MW PP(MAX) | Haripur 412 MW CCPP | Haripur 360MW CCPP(HPL) | Plant Removed | Haripur GTPP | Meghnaghat 450 MW CCPP(MPL) | Meghnaghat CCPP(Summit) | Meghnaghat 100 MW(IEL) | Madanganj 102 PP(Summit) | Madanganj-55 MW PP(Summit) | Siddhirganj 335 MW CCPP | 210 MW Siddhirgonj TPP | Siddhirgonj 2*120 MW GTPP | Siddhirganj 100 PP(Dutch Bangla) | Gagnagar 102 MW PP (Digital Power) | Kodda 150 MW PP | Keraniganj 100 MW PP (Powerpac) | Bosila 108MW PP(CLC) | Pagla (DPA ) | Katpotti 52 MW PP (Sinha) | Kamalaghat 54 MW PP(Banco Energy) | Manikganj 55 MW PP (Northern) | Nababganj 55 MW PP (Southern power ) | Narshingdi 22 MW PP (Doreen) | Summit Ashulia | Summit Madhabdi | Maona 33 MW PP(Summit) | Rupganj 33 MW PP(Summit) | Gazipur 52 MW PP | Tongi 80 MW GTPP | Karnaphuli Hydro PP Unit-1, 2 & 3 | Karnaphuli Hydro PP Unit-4 & 5 | Chattogram TPP-1 | Chattogram TPP-2 | Raozan 25 MW PP | Sikalbaha 225MW CCPP (Gas) | Sikalbaha 225MW CCPP(Oil) | Sikalbaha 150MW GTPP | Sikalbaha 150MW GTPP(Oil) | Plant Removed | Tangail Palli Power Gen 22 MW | Hathazari 100 MW peaking PP | Dohazari -Kalaish 100 MW Peaking | Juldah 100 MW Unit-1 (Acorn) | Chattogram 108 MW PP (ECPV) | Patenga 50MW PP (Baraka) | Barabkunda 22 MW PP (Regent) | Malancha, Ctg. EPZ (United) | Ashuganj TPP Unit- 3 | Ashuganj TPP Unit- 4 | Ashuganj TPP Unit- 5 | Ashuganj 450 MW CCPP(North) | Ashuganj 450 MW CCPP(South) | Ashuganj 225 MW CCPP | Ashuganj 195MW PP (APSCL-United) | Chandpur 150 MW CCPP | Ashuganj 50 MW PP | Ashuganj 55 MW PP (Precision) | Ashuganj 53MW PP (United) | Ashuganj 51 MW PP (Midland) | B.Baria (Aggreko) 85MW | Titas 50 MW Peaking PP | Jangalia 52 MW PP (Lakdanavi) | Feni 22MW PP (Doreen) | Feni 11 MW PP (Doreen) | Jangalia 33MW PP (Summit) | Cumilla 25 MW PP (Summit) | Impoprt (Tripura) | RPCL 210MW CCPP | Jamalpur 95 MW PP(Powerpac) | Tangail 22 MW PP (Doreen) | Sarishabari 3 MW Solar Plant | Fenchugonj CCPP Phase-1 | Fenchugonj CCPP Phase-2 | Fenchugonj 51 MW PP (Barakatullah) | Fenchuganj 44MW (Energyprima) | Kushiara 163 MW CCPP (KP) | Shajibazar 330 MW CCPP | Shahjibazar GTPP Unit- 8 & 9 | Shahjibazar 86MW PP (Shahjibazar) | Shahjibazar 50MW PP (EPL) | Sylhet 225 MW CCPP | Sylhet 20 MW GTPP | Sylhet 50MW PP (EPL) | Sylhet 10MW PP (Desh) | Bibiana-II 341 MW CCPP (Summit) | Shahjahanulla 25 MW PP | Hobiganj 11MW PP Cofidence-E | Daudkandi 200 MW PP (B.Trac) | Kodda 300 MW PP Unit-2 (Summit) | Keranigonj 300 MW PP (APR) | Bramhangoan 100 MW PP (Aggreko) | Mymensingh 200 MW PP (United) | Aurahati 100MW PP (Aggreko) | Kodda 149 MW PP Unit-1 (Summit) | Teknaf 20MW PP (Solartech) | Juldah 100 MW PP Unit-3 (Acorn) | Chandpur 200MW (Desh energy) | Ashuganj 150MW PP (Midland) | Bibiyana-III 400 MW CCPP | Jamalpur 115 MW PP (United) | Gazipur 100 MW PP | Sikalbaha 105 MW PP (Baraka Sikalbaha) | Kaptai 7 MW Solar PP | Anwara 300 MW PP (United) | Jodiac Power | Karnaphuli Power Ltd. | Feni Lanka Power | Chowmuhani 113 MW | Juldah unit-2 (Acorn) | Bibiyana South 400 MW | Meghnaghat 104 MW PP (OPCL) | Sutiakhali 50 MW Solar PP | Manikgonj 162MW PP(MPGL) | Anlima Energy Ltd. | Shahjibazar 100 MW GTPP | Bhairob 54.5 MW | Spectra Solar Plant Ltd. | Chandpur 115(Doreen) | Kanchan Purbachal Power Generation Ltd. | Ashuganj 420 MW CCPP(East) | Mirsharai 150 MW (Oil) | Mirsharai 150 MW (Gas) | EasternBlank | Bheramara (HVDC ) | Bheramara GTPP Unit-3 | Bheramara 410 MW CCPP | Khulna 115 MW PP (KPCL-1 & 3) | Khulna 115 PP MW (KPCL-2) | Khulna 225 MW CCPP | Khulna 60MW | Khulna (Aggreeco) 55MW | Faridpur 50 MW Peaking PP | Gopalganj 100 MW Peaking PP | Noapara 40 MW PP (Khanjahan Ali) | Bhola 225 MW CCPP | Bhola 33 MW PP (Venture) | Barisal 110 MW PP (Summit ) | Barisal GT PP Unit-1& 2 | Baghabari 100 MW GTPP | Baghabari 71 MW GTPP | Baghabari 50 MW Peaking PP | Bera 70 MW Peaking PP | Chapainawabganj 100 MW Peaking PP | Amnura 50 MW PP(Sinha) | Katakhali 50 MW PP (Northern) | Katakhali 50 MW Peaking PP | Natore 52 MW PP (Rajlanka) | Santahar 50 MW Peaking PP | Bogra 22 MW PP (GBB) | Bogura 20 MW PP (Energyprima) | Ullapara 11 MW PP (Summit) | Barapukuria TPP Unit-1 | Barapukuria TPP Unit-2 | Barapukuria 275 MW TPP Unit-3 | Rangpur 20 MW GTPP | Saidpur 20 MW GTPP | Sirajgonj 225MW CCPP Unit-1 (Gas) | Sirajgonj 225MW CCPP Unit-1(Oil) | Sirajgonj 225 MW CCPP Unit-2 (Gas) | Sirajgonj 225 MW CCPP Unit-2 (Oil) | Bhola 95 MW PP (Aggreko) | Noapara 100 MW PP (Bangla Trac) | Sirajgonj 225MW CCPP Unit-3 (Gas) | Sirajgonj 225MW CCPP Unit-3 (Oil) | Sirajgonj 400 MW CCPP Unit-4 | Rupsha 105 MW PP (Orion rupsha) | Baghabari 200 MW PP (Paramount) | Bagura 113 MW PP (Confidence)-2 | Madhumati 100 MW PP | Rangpur 113 MW PP (Confidence) | Sirajgonj 400MW CCPP Unit-4 (Oil) | Sympa Solar Power 8MW | Confidence Power Bogura Unit-1 113 MW | Payra 1320 MW | Bhola Nutan Biddut BD LTD (GAS) | Bhola Nutan Biddut BD LTD (OIL) | United Payra Power Ltd. | Sirajgonj 6.55 MW Solar | Mongla Orion 100 MW Solar PP | Energypac Power Venture Thakurgaon Ltd. | Khulna 330 MW CCPP (OIL) | Khulna 330 MW CCPP (GAS) | Rampal 1320 MW (BIFPCL) | Intraco Solar 30 MW | Barisal 307 MW | Adani Power Jharkhanda Ltd | Teesta Solar Limited | Kulna 225 MW CCPP (GAS) | WesternBlank | Eastern Grid Total | Western Grid Total | Total (MW) | Gas (Public) | HVDC | Gas (Private) | HSD (Private) | HFO (Private) | Coal | Hydro | HSD (Public) | HFO (Public) | Tripura | Solar | Shortage | Water Level
1:00 | 0 | 0 | 0 | 180 | 0 | 81 | 0 | 406 | 334 |  | 0 | 450 | 294 | 100 | 80 | 55 | 218 | 0 | 0 | 88 | 50 | 115 | 0 | 0 | 0 | 0 | 0 | 0 | 0 | 19 | 23 | 26 | 33 | 31 | 43 | 0 | 0 | 0 | 0 | 0 | 25 | 173 | 0 | 0 | 0 |  | 19 | 40 | 85 | 66 | 0 | 6 | 14 | 31 | 0 | 0 | 0 | 310 | 310 | 212 | 73 | 0 | 47 | 0 | 0 | 43 | 0 | 45 | 0 | 18 | 8 | 33 | 21 | 120 | 81 | 0 | 19 | 0 | 37 | 42 | 53 | 49 | 0 | 0 | 61 | 89 | 0 | 209 | 0 | 0 | 8 | 260 | 16 | 8 | 0 | 258 | 0 | 0 | 49 | 0 | 105 | 0 | 63 | 50 | 148 | 368 | 49 | 105 | 17 | 0 | 87 | 17 | 54 | 114 | 18 | 76 | 400 | 75 | 0 | 17 | 107 | 0 | 35 | 0 | 72 | 35 | 0 | 0 | 0 |  | 925 | 0 | 185 | 0 | 96 | 0 | 0 | 0 | 28 | 66 | 40 | 143 | 30 | 16 | 0 | 0 | 0 | 23 | 38 | 90 | 0 | 34 | 40 | 43 | 35 | 22 | 0 | 11 | 0 | 0 | 230 | 0 | 0 | 179 | 0 | 0 | 0 | 0 | 0 | 0 | 0 | 335 | 55 | 0 | 35 | 85 | 0 | 0 | 0 | 35 | 1192 | 0 | 0 | 150 | 0 | 0 | 0 | 0 | 0 | 370 | 0 | 0 | 751 | 0 | 0 |  | 7576 | 5282 | 12858 | 3841 | 925 | 2152 | 0 | 2672 | 2543 | 0 | 0 | 605 | 120 | 0 | 274.6293 | 76.33
2:00 | 0 | 0 | 0 | 180 | 0 | 81 | 0 | 402 | 341 |  | 0 | 450 | 301 | 100 | 80 | 55 | 218 | 0 | 0 | 88 | 50 | 115 | 0 | 0 | 0 | 0 | 0 | 0 | 0 | 19 | 23 | 26 | 33 | 31 | 34 | 0 | 0 | 0 | 0 | 0 | 25 | 175 | 0 | 0 | 0 |  | 19 | 40 | 85 | 66 | 0 | 6 | 14 | 31 | 0 | 0 | 0 | 310 | 310 | 215 | 45 | 0 | 46 | 0 | 0 | 43 | 0 | 45 | 0 | 18 | 8 | 33 | 21 | 114 | 81 | 0 | 19 | 0 | 37 | 42 | 53 | 49 | 0 | 0 | 63 | 89 | 0 | 209 | 0 | 0 | 8 | 260 | 16 | 8 | 0 | 273 | 0 | 0 | 48 | 0 | 87 | 0 | 63 | 50 | 142 | 344 | 49 | 105 | 17 | 0 | 87 | 17 | 54 | 114 | 14 | 38 | 340 | 72 | 0 | 17 | 107 | 0 | 35 | 0 | 72 | 35 | 0 | 0 | 0 |  | 923 | 0 | 190 | 0 | 83 | 0 | 0 | 0 | 28 | 65 | 40 | 136 | 29 | 16 | 0 | 0 | 0 | 23 | 30 | 90 | 0 | 34 | 32 | 43 | 35 | 22 | 0 | 11 | 0 | 0 | 230 | 0 | 0 | 178 | 0 | 0 | 0 | 0 | 0 | 0 | 0 | 285 | 55 | 0 | 35 | 85 | 0 | 0 | 0 | 35 | 1182 | 0 | 0 | 150 | 0 | 0 | 0 | 0 | 0 | 375 | 0 | 0 | 747 | 0 | 0 |  | 7410 | 5187 | 12597 | 3756 | 923 | 2087 | 0 | 2595 | 2534 | 0 | 0 | 588 | 114 | 0 | 312.4139 | 76.32
3:00 | 0 | 0 | 0 | 180 | 0 | 81 | 0 | 402 | 305 |  | 0 | 450 | 297 | 100 | 80 | 55 | 219 | 0 | 0 | 88 | 50 | 115 | 0 | 0 | 0 | 0 | 0 | 0 | 0 | 19 | 23 | 26 | 33 | 33 | 34 | 0 | 0 | 0 | 0 | 0 | 25 | 174 | 0 | 0 | 0 |  | 19 | 33 | 85 | 66 | 0 | 6 | 14 | 39 | 0 | 0 | 0 | 310 | 310 | 216 | 45 | 0 | 46 | 0 | 0 | 43 | 0 | 45 | 0 | 18 | 8 | 33 | 21 | 112 | 81 | 0 | 19 | 0 | 37 | 42 | 53 | 49 | 0 | 0 | 63 | 89 | 0 | 210 | 0 | 0 | 8 | 260 | 16 | 5 | 0 | 278 | 0 | 0 | 57 | 0 | 85 | 0 | 63 | 51 | 140 | 294 | 69 | 105 | 17 | 0 | 87 | 25 | 54 | 114 | 9 | 38 | 400 | 72 | 0 | 17 | 107 | 0 | 35 | 0 | 43 | 35 | 0 | 0 | 0 |  | 923 | 0 | 190 | 0 | 98 | 0 | 0 | 0 | 28 | 62 | 40 | 136 | 28 | 16 | 0 | 0 | 0 | 23 | 29 | 83 | 0 | 34 | 40 | 43 | 35 | 22 | 0 | 11 | 0 | 0 | 230 | 0 | 0 | 178 | 0 | 0 | 0 | 0 | 0 | 0 | 0 | 350 | 55 | 0 | 40 | 85 | 33 | 0 | 0 | 55 | 1172 | 0 | 0 | 150 | 0 | 0 | 0 | 0 | 0 | 369 | 0 | 0 | 753 | 0 | 0 |  | 7385 | 5311 | 12696 | 3767 | 923 | 2119 | 0 | 2673 | 2524 | 0 | 0 | 578 | 112 | 0 | 356.6495 | 76.32
4:00 | 0 | 0 | 0 | 180 | 0 | 77 | 0 | 402 | 304 |  | 0 | 400 | 289 | 100 | 90 | 55 | 172 | 0 | 0 | 88 | 50 | 115 | 0 | 0 | 0 | 0 | 0 | 0 | 0 | 19 | 23 | 26 | 33 | 30 | 42 | 0 | 0 | 0 | 0 | 0 | 25 | 176 | 0 | 0 | 0 |  | 19 | 32 | 85 | 66 | 0 | 6 | 14 | 40 | 0 | 0 | 0 | 280 | 270 | 214 | 45 | 0 | 46 | 0 | 0 | 43 | 0 | 45 | 0 | 18 | 8 | 33 | 21 | 110 | 81 | 0 | 19 | 0 | 38 | 42 | 53 | 49 | 0 | 0 | 62 | 89 | 0 | 208 | 0 | 0 | 8 | 255 | 16 | 5 | 0 | 278 | 0 | 0 | 58 | 0 | 131 | 0 | 63 | 51 | 51 | 317 | 69 | 105 | 17 | 0 | 87 | 35 | 54 | 99 | 9 | 38 | 350 | 72 | 0 | 17 | 107 | 0 | 35 | 0 | 35 | 35 | 0 | 0 | 0 |  | 925 | 0 | 190 | 0 | 98 | 0 | 0 | 0 | 5 | 0 | 40 | 136 | 28 | 16 | 0 | 0 | 0 | 23 | 29 | 83 | 0 | 8 | 32 | 43 | 35 | 22 | 0 | 11 | 0 | 0 | 230 | 0 | 0 | 165 | 0 | 0 | 0 | 0 | 0 | 0 | 0 | 306 | 55 | 0 | 50 | 85 | 34 | 0 | 0 | 55 | 1120 | 0 | 0 | 150 | 0 | 0 | 0 | 0 | 0 | 369 | 0 | 0 | 758 | 0 | 0 |  | 7129 | 5101 | 12230 | 3605 | 925 | 2008 | 0 | 2621 | 2477 | 0 | 0 | 484 | 110 | 0 | 305.9629 | 76.32
5:00 | 0 | 0 | 0 | 180 | 0 | 78 | 0 | 402 | 303 |  | 0 | 400 | 294 | 100 | 95 | 55 | 170 | 0 | 0 | 88 | 50 | 32 | 0 | 0 | 0 | 0 | 0 | 0 | 0 | 19 | 23 | 26 | 33 | 33 | 25 | 0 | 0 | 0 | 0 | 0 | 25 | 177 | 0 | 0 | 0 |  | 19 | 32 | 85 | 66 | 0 | 7 | 14 | 40 | 0 | 0 | 0 | 280 | 270 | 217 | 45 | 0 | 46 | 0 | 0 | 43 | 0 | 37 | 0 | 18 | 8 | 33 | 21 | 110 | 81 | 0 | 19 | 0 | 38 | 42 | 53 | 49 | 0 | 0 | 62 | 89 | 0 | 207 | 0 | 0 | 9 | 260 | 16 | 5 | 0 | 225 | 0 | 0 | 48 | 0 | 131 | 0 | 38 | 51 | 33 | 319 | 49 | 105 | 17 | 0 | 88 | 35 | 54 | 99 | 9 | 38 | 350 | 72 | 0 | 17 | 107 | 0 | 35 | 0 | 36 | 35 | 0 | 0 | 0 |  | 924 | 0 | 190 | 0 | 94 | 0 | 0 | 0 | 0 | 0 | 0 | 141 | 24 | 16 | 0 | 0 | 0 | 0 | 4 | 44 | 0 | 0 | 0 | 0 | 35 | 22 | 0 | 11 | 0 | 0 | 230 | 0 | 0 | 150 | 0 | 0 | 0 | 0 | 0 | 0 | 0 | 309 | 55 | 0 | 50 | 54 | 34 | 0 | 0 | 55 | 1100 | 0 | 0 | 17 | 0 | 0 | 0 | 0 | 0 | 375 | 0 | 0 | 756 | 0 | 0 |  | 6920 | 4690 | 11610 | 3601 | 924 | 2018 | 0 | 2227 | 2461 | 0 | 0 | 269 | 110 | 0 | 223.9427 | 76.31
6:00 | 0 | 0 | 0 | 180 | 0 | 78 | 0 | 378 | 304 |  | 0 | 400 | 283 | 100 | 51 | 30 | 170 | 0 | 0 | 50 | 50 | 32 | 0 | 0 | 0 | 0 | 0 | 17 | 0 | 19 | 23 | 26 | 33 | 16 | 25 | 0 | 0 | 0 | 0 | 0 | 25 | 174 | 0 | 0 | 0 |  | 19 | 32 | 85 | 66 | 0 | 6 | 14 | 25 | 0 | 0 | 0 | 280 | 270 | 216 | 45 | 0 | 46 | 0 | 0 | 43 | 0 | 37 | 0 | 18 | 8 | 33 | 21 | 102 | 81 | 0 | 19 | 0 | 38 | 42 | 53 | 49 | 0 | 0 | 63 | 89 | 0 | 208 | 0 | 0 | 9 | 265 | 16 | 5 | 0 | 160 | 0 | 0 | 48 | 0 | 73 | 0 | 38 | 51 | 32 | 318 | 49 | 52 | 17 | 0 | 88 | 0 | 49 | 99 | 9 | 38 | 350 | 73 | 1 | 17 | 107 | 0 | 35 | 1 | 36 | 35 | 0 | 0 | 0 |  | 853 | 0 | 195 | 0 | 15 | 0 | 0 | 0 | 0 | 0 | 0 | 142 | 22 | 0 | 0 | 0 | 0 | 0 | 4 | 44 | 0 | 0 | 0 | 0 | 35 | 22 | 0 | 11 | 0 | 0 | 230 | 0 | 0 | 150 | 0 | 0 | 0 | 0 | 0 | 0 | 0 | 308 | 17 | 0 | 50 | 15 | 0 | 0 | 0 | 35 | 1090 | 0 | 0 | 0 | 0 | 1 | 0 | 0 | 0 | 369 | 0 | 0 | 749 | 3 | 0 |  | 6543 | 4360 | 10903 | 3563 | 853 | 1995 | 0 | 1677 | 2438 | 0 | 0 | 269 | 102 | 6 | 284.7667 | 76.31
7:00 | 0 | 0 | 0 | 180 | 0 | 78 | 0 | 348 | 304 |  | 0 | 400 | 295 | 100 | 51 | 30 | 170 | 0 | 0 | 50 | 50 | 32 | 0 | 0 | 0 | 0 | 0 | 35 | 0 | 19 | 23 | 26 | 33 | 16 | 25 | 0 | 0 | 0 | 0 | 0 | 25 | 176 | 0 | 0 | 0 |  | 19 | 32 | 85 | 66 | 0 | 6 | 14 | 13 | 0 | 0 | 0 | 315 | 305 | 214 | 45 | 0 | 46 | 0 | 0 | 43 | 0 | 37 | 0 | 18 | 8 | 33 | 21 | 98 | 46 | 0 | 19 | 0 | 39 | 42 | 53 | 49 | 0 | 0 | 62 | 89 | 0 | 209 | 0 | 0 | 9 | 275 | 8 | 5 | 0 | 160 | 0 | 0 | 48 | 0 | 34 | 4 | 38 | 51 | 32 | 349 | 49 | 52 | 17 | 1 | 88 | 0 | 37 | 63 | 9 | 38 | 370 | 72 | 8 | 17 | 107 | 0 | 35 | 4 | 35 | 35 | 0 | 0 | 0 |  | 853 | 0 | 200 | 0 | 16 | 0 | 0 | 0 | 0 | 0 | 0 | 142 | 20 | 0 | 0 | 0 | 0 | 0 | 5 | 40 | 0 | 0 | 0 | 0 | 35 | 22 | 0 | 11 | 0 | 0 | 230 | 0 | 0 | 150 | 0 | 0 | 0 | 0 | 0 | 0 | 0 | 309 | 17 | 0 | 0 | 15 | 0 | 0 | 0 | 0 | 1110 | 0 | 0 | 0 | 0 | 13 | 0 | 0 | 0 | 367 | 5 | 0 | 755 | 32 | 0 |  | 6542 | 4347 | 10889 | 3617 | 853 | 2004 | 0 | 1522 | 2462 | 0 | 0 | 266 | 98 | 67 | 286.6098 | 76.31
8:00 | 0 | 0 | 0 | 180 | 0 | 78 | 0 | 397 | 352 |  | 0 | 450 | 305 | 99 | 55 | 34 | 170 | 0 | 0 | 52 | 50 | 32 | 0 | 0 | 0 | 0 | 0 | 35 | 0 | 19 | 23 | 26 | 33 | 16 | 42 | 0 | 0 | 0 | 0 | 0 | 25 | 177 | 0 | 0 | 0 |  | 19 | 32 | 85 | 66 | 0 | 6 | 14 | 5 | 0 | 0 | 0 | 315 | 305 | 192 | 45 | 0 | 46 | 0 | 0 | 43 | 0 | 37 | 0 | 18 | 8 | 33 | 21 | 110 | 33 | 0 | 19 | 1 | 38 | 42 | 53 | 49 | 0 | 0 | 62 | 89 | 0 | 206 | 0 | 0 | 8 | 275 | 8 | 5 | 0 | 168 | 0 | 0 | 48 | 0 | 7 | 9 | 38 | 54 | 32 | 366 | 49 | 52 | 17 | 2 | 86 | 0 | 17 | 52 | 9 | 38 | 400 | 72 | 21 | 17 | 107 | 0 | 35 | 12 | 35 | 35 | 0 | 0 | 0 |  | 853 | 0 | 200 | 0 | 34 | 0 | 0 | 0 | 0 | 0 | 0 | 142 | 19 | 0 | 0 | 0 | 0 | 0 | 5 | 40 | 0 | 0 | 0 | 0 | 35 | 21 | 0 | 11 | 0 | 0 | 230 | 0 | 0 | 150 | 0 | 0 | 0 | 0 | 0 | 0 | 0 | 309 | 18 | 0 | 0 | 20 | 0 | 0 | 2 | 0 | 1150 | 0 | 0 | 2 | 1 | 34 | 0 | 0 | 0 | 373 | 14 | 0 | 755 | 77 | 0 |  | 6716 | 4495 | 11211 | 3675 | 853 | 2101 | 0 | 1525 | 2508 | 0 | 0 | 266 | 110 | 173 | 306.8845 | 76.3
9:00 | 0 | 0 | 0 | 180 | 0 | 78 | 0 | 413 | 328 |  | 0 | 450 | 305 | 100 | 74 | 55 | 170 | 0 | 0 | 70 | 50 | 32 | 0 | 0 | 0 | 0 | 0 | 35 | 0 | 19 | 23 | 24 | 33 | 16 | 42 | 0 | 0 | 0 | 0 | 0 | 17 | 176 | 0 | 0 | 0 |  | 19 | 32 | 85 | 66 | 0 | 6 | 14 | 3 | 0 | 0 | 0 | 350 | 320 | 194 | 45 | 0 | 45 | 0 | 0 | 43 | 0 | 37 | 0 | 18 | 8 | 33 | 18 | 110 | 33 | 0 | 18 | 2 | 39 | 42 | 50 | 49 | 0 | 0 | 60 | 89 | 0 | 206 | 0 | 0 | 8 | 270 | 16 | 0 | 0 | 260 | 0 | 0 | 48 | 0 | 80 | 13 | 38 | 51 | 33 | 372 | 49 | 85 | 17 | 3 | 88 | 0 | 17 | 52 | 9 | 38 | 400 | 72 | 34 | 17 | 107 | 0 | 35 | 20 | 36 | 35 | 0 | 0 | 0 |  | 897 | 0 | 200 | 0 | 49 | 0 | 0 | 0 | 0 | 0 | 0 | 142 | 20 | 16 | 0 | 0 | 0 | 0 | 4 | 38 | 0 | 0 | 0 | 0 | 35 | 20 | 0 | 11 | 0 | 0 | 230 | 0 | 0 | 150 | 0 | 0 | 0 | 0 | 0 | 0 | 0 | 309 | 38 | 0 | 0 | 50 | 0 | 0 | 4 | 0 | 1162 | 0 | 0 | 17 | 3 | 55 | 0 | 0 | 0 | 367 | 22 | 0 | 759 | 125 | 0 |  | 7027 | 4723 | 11750 | 3743 | 897 | 2067 | 0 | 1871 | 2518 | 0 | 0 | 263 | 110 | 281 | 295.8256 | 76.3
10:00 | 0 | 0 | 0 | 180 | 0 | 75 | 0 | 401 | 328 |  | 0 | 450 | 300 | 97 | 85 | 55 | 208 | 0 | 0 | 70 | 50 | 64 | 0 | 0 | 0 | 0 | 0 | 35 | 17 | 19 | 23 | 22 | 33 | 32 | 42 | 0 | 25 | 0 | 0 | 0 | 17 | 195 | 0 | 0 | 0 |  | 19 | 32 | 80 | 66 | 0 | 6 | 12 | 3 | 0 | 0 | 0 | 330 | 320 | 210 | 45 | 0 | 42 | 0 | 0 | 35 | 0 | 36 | 0 | 18 | 8 | 33 | 18 | 112 | 32 | 0 | 19 | 2 | 36 | 42 | 50 | 49 | 0 | 0 | 58 | 86 | 0 | 202 | 0 | 0 | 8 | 275 | 16 | 5 | 0 | 281 | 0 | 0 | 48 | 0 | 145 | 17 | 50 | 86 | 27 | 387 | 49 | 88 | 17 | 4 | 88 | 0 | 17 | 17 | 9 | 38 | 390 | 72 | 44 | 17 | 107 | 0 | 35 | 26 | 35 | 35 | 0 | 0 | 0 |  | 896 | 0 | 185 | 0 | 49 | 0 | 0 | 0 | 0 | 0 | 16 | 142 | 20 | 16 | 0 | 0 | 0 | 0 | 4 | 38 | 0 | 34 | 0 | 35 | 25 | 19 | 0 | 11 | 0 | 0 | 230 | 0 | 0 | 168 | 0 | 0 | 0 | 0 | 0 | 0 | 0 | 367 | 38 | 0 | 0 | 71 | 20 | 0 | 6 | 0 | 1192 | 0 | 0 | 17 | 4 | 75 | 0 | 0 | 0 | 367 | 29 | 0 | 765 | 161 | 0 |  | 7257 | 5000 | 12257 | 3797 | 896 | 2110 | 0 | 2116 | 2554 | 25 | 0 | 279 | 112 | 368 | 319.7865 | 76.3
11:00 | 0 | 0 | 0 | 180 | 0 | 75 | 0 | 403 | 323 |  | 0 | 450 | 300 | 93 | 93 | 55 | 205 | 0 | 0 | 64 | 77 | 98 | 0 | 0 | 0 | 0 | 0 | 35 | 35 | 19 | 23 | 23 | 33 | 28 | 2 | 0 | 25 | 0 | 0 | 0 | 17 | 183 | 0 | 0 | 0 |  | 18 | 32 | 80 | 0 | 0 | 6 | 12 | 2 | 0 | 0 | 0 | 335 | 320 | 207 | 45 | 0 | 38 | 0 | 0 | 35 | 0 | 36 | 0 | 18 | 8 | 33 | 18 | 94 | 32 | 0 | 18 | 2 | 36 | 42 | 50 | 49 | 0 | 0 | 34 | 86 | 0 | 203 | 0 | 0 | 8 | 275 | 16 | 5 | 0 | 273 | 0 | 0 | 114 | 0 | 148 | 17 | 50 | 120 | 23 | 398 | 98 | 88 | 17 | 4 | 122 | 0 | 17 | 17 | 9 | 50 | 385 | 72 | 50 | 54 | 107 | 0 | 35 | 30 | 36 | 34 | 0 | 0 | 0 |  | 924 | 0 | 185 | 0 | 48 | 0 | 0 | 0 | 0 | 0 | 40 | 142 | 21 | 16 | 0 | 0 | 0 | 0 | 12 | 38 | 0 | 34 | 0 | 35 | 25 | 16 | 0 | 11 | 0 | 0 | 230 | 0 | 0 | 184 | 0 | 0 | 0 | 0 | 0 | 0 | 0 | 343 | 38 | 0 | 0 | 85 | 34 | 0 | 7 | 0 | 1202 | 0 | 0 | 17 | 5 | 83 | 0 | 75 | 0 | 370 | 33 | 0 | 747 | 180 | 0 |  | 7400 | 5180 | 12580 | 3777 | 924 | 2078 | 0 | 2326 | 2549 | 25 | 75 | 321 | 94 | 411 | 364.0221 | 76.29
12:00 | 0 | 0 | 0 | 180 | 0 | 75 | 0 | 402 | 324 |  | 0 | 450 | 295 | 90 | 93 | 45 | 202 | 0 | 0 | 74 | 102 | 98 | 0 | 0 | 0 | 0 | 0 | 35 | 35 | 19 | 23 | 16 | 33 | 28 | 17 | 0 | 25 | 0 | 0 | 0 | 25 | 184 | 0 | 0 | 0 |  | 18 | 32 | 80 | 0 | 0 | 6 | 12 | 2 | 0 | 0 | 0 | 310 | 300 | 206 | 45 | 0 | 40 | 0 | 0 | 35 | 0 | 36 | 0 | 17 | 8 | 33 | 18 | 100 | 31 | 0 | 18 | 2 | 36 | 42 | 50 | 44 | 0 | 0 | 55 | 86 | 0 | 201 | 0 | 0 | 8 | 280 | 16 | 5 | 50 | 237 | 100 | 77 | 154 | 85 | 138 | 17 | 65 | 120 | 23 | 369 | 98 | 88 | 25 | 4 | 122 | 0 | 17 | 17 | 9 | 63 | 390 | 72 | 51 | 54 | 95 | 0 | 35 | 32 | 36 | 35 | 0 | 0 | 0 |  | 924 | 0 | 175 | 0 | 47 | 0 | 0 | 0 | 0 | 0 | 40 | 142 | 19 | 16 | 0 | 0 | 0 | 0 | 28 | 37 | 0 | 34 | 0 | 35 | 25 | 15 | 0 | 11 | 0 | 0 | 230 | 0 | 0 | 183 | 0 | 0 | 0 | 0 | 0 | 0 | 0 | 334 | 38 | 0 | 0 | 85 | 34 | 0 | 7 | 0 | 1202 | 0 | 0 | 17 | 5 | 88 | 0 | 100 | 0 | 376 | 35 | 0 | 754 | 192 | 0 |  | 7720 | 5228 | 12948 | 3705 | 924 | 2062 | 312 | 2389 | 2562 | 25 | 100 | 336 | 100 | 433 | 166.8051 | 76.29
13:00 | 0 | 0 | 0 | 180 | 0 | 78 | 0 | 396 | 323 |  | 0 | 450 | 292 | 84 | 90 | 55 | 190 | 0 | 0 | 74 | 102 | 118 | 0 | 0 | 0 | 0 | 17 | 35 | 35 | 19 | 23 | 9 | 33 | 28 | 24 | 0 | 25 | 0 | 0 | 0 | 25 | 183 | 0 | 0 | 0 |  | 18 | 30 | 80 | 44 | 0 | 6 | 14 | 2 | 0 | 0 | 0 | 335 | 320 | 206 | 45 | 0 | 39 | 0 | 0 | 35 | 0 | 29 | 0 | 17 | 8 | 33 | 19 | 136 | 30 | 0 | 18 | 2 | 36 | 42 | 50 | 44 | 0 | 0 | 49 | 80 | 0 | 199 | 0 | 0 | 8 | 270 | 16 | 5 | 118 | 230 | 288 | 72 | 154 | 85 | 133 | 17 | 75 | 135 | 32 | 385 | 98 | 88 | 34 | 4 | 139 | 0 | 17 | 17 | 56 | 63 | 383 | 72 | 48 | 54 | 97 | 0 | 35 | 31 | 40 | 34 | 0 | 0 | 0 |  | 924 | 0 | 170 | 0 | 47 | 0 | 0 | 0 | 0 | 0 | 40 | 142 | 21 | 16 | 0 | 0 | 0 | 0 | 33 | 37 | 9 | 34 | 0 | 8 | 25 | 15 | 0 | 11 | 0 | 0 | 230 | 0 | 0 | 180 | 0 | 0 | 0 | 0 | 0 | 0 | 0 | 318 | 38 | 0 | 0 | 85 | 34 | 0 | 7 | 0 | 1202 | 0 | 0 | 17 | 5 | 86 | 0 | 150 | 0 | 377 | 34 | 0 | 759 | 186 | 0 |  | 8187 | 5240 | 13427 | 3718 | 924 | 2031 | 563 | 2540 | 2568 | 25 | 150 | 352 | 136 | 420 | 248 | 76.29
14:00 | 0 | 0 | 0 | 180 | 0 | 77 | 0 | 396 | 323 |  | 0 | 450 | 300 | 74 | 90 | 55 | 200 | 0 | 0 | 75 | 102 | 126 | 0 | 0 | 0 | 0 | 17 | 35 | 35 | 19 | 23 | 16 | 33 | 28 | 32 | 0 | 25 | 0 | 0 | 0 | 24 | 183 | 0 | 0 | 0 |  | 19 | 30 | 80 | 44 | 0 | 6 | 14 | 2 | 0 | 0 | 0 | 315 | 310 | 203 | 45 | 0 | 39 | 0 | 0 | 43 | 0 | 33 | 0 | 17 | 8 | 32 | 19 | 126 | 30 | 0 | 17 | 2 | 36 | 42 | 52 | 41 | 0 | 0 | 48 | 84 | 0 | 200 | 0 | 0 | 8 | 275 | 16 | 5 | 122 | 243 | 300 | 70 | 154 | 84 | 126 | 15 | 75 | 138 | 35 | 380 | 98 | 70 | 34 | 3 | 123 | 0 | 17 | 17 | 55 | 63 | 380 | 71 | 39 | 54 | 107 | 0 | 35 | 27 | 55 | 34 | 0 | 0 | 0 |  | 925 | 0 | 170 | 0 | 63 | 0 | 0 | 0 | 0 | 0 | 40 | 142 | 21 | 16 | 0 | 0 | 0 | 27 | 33 | 37 | 21 | 34 | 0 | 8 | 25 | 11 | 0 | 11 | 0 | 0 | 230 | 0 | 0 | 178 | 0 | 0 | 0 | 0 | 8 | 0 | 0 | 303 | 37 | 0 | 0 | 105 | 34 | 0 | 7 | 0 | 1202 | 0 | 0 | 58 | 4 | 78 | 0 | 200 | 0 | 370 | 31 | 0 | 707 | 171 | 0 |  | 8183 | 5307 | 13490 | 3690 | 925 | 2035 | 584 | 2628 | 2509 | 25 | 200 | 391 | 126 | 377 | 244 | 76.29
15:00 | 0 | 0 | 0 | 180 | 0 | 76 | 0 | 398 | 318 |  | 0 | 450 | 290 | 72 | 90 | 55 | 200 | 0 | 0 | 75 | 102 | 126 | 0 | 0 | 0 | 0 | 17 | 35 | 35 | 19 | 23 | 23 | 33 | 28 | 36 | 0 | 25 | 0 | 0 | 0 | 25 | 181 | 0 | 0 | 0 |  | 22 | 30 | 80 | 44 | 0 | 6 | 14 | 2 | 0 | 0 | 0 | 310 | 300 | 204 | 45 | 0 | 39 | 0 | 0 | 43 | 0 | 39 | 7 | 17 | 8 | 32 | 15 | 124 | 29 | 0 | 17 | 2 | 36 | 42 | 52 | 36 | 0 | 0 | 49 | 84 | 0 | 198 | 0 | 0 | 8 | 280 | 16 | 5 | 123 | 239 | 300 | 76 | 142 | 84 | 116 | 12 | 75 | 161 | 37 | 368 | 98 | 70 | 48 | 2 | 123 | 0 | 56 | 20 | 62 | 63 | 385 | 83 | 24 | 54 | 107 | 0 | 35 | 22 | 62 | 34 | 0 | 0 | 0 |  | 925 | 0 | 170 | 0 | 46 | 0 | 0 | 0 | 8 | 21 | 40 | 138 | 27 | 16 | 0 | 0 | 0 | 31 | 30 | 37 | 21 | 34 | 25 | 8 | 36 | 11 | 0 | 11 | 0 | 0 | 230 | 0 | 0 | 177 | 0 | 0 | 0 | 0 | 48 | 0 | 0 | 301 | 38 | 0 | 2 | 105 | 34 | 0 | 6 | 30 | 1202 | 0 | 0 | 137 | 3 | 61 | 0 | 219 | 0 | 370 | 23 | 0 | 751 | 138 | 0 |  | 8228 | 5510 | 13738 | 3665 | 925 | 2023 | 631 | 2817 | 2553 | 25 | 219 | 463 | 124 | 293 | 246 | 76.28
16:00 | 0 | 0 | 0 | 180 | 0 | 76 | 0 | 399 | 318 |  | 0 | 450 | 300 | 65 | 90 | 55 | 198 | 0 | 0 | 75 | 102 | 126 | 0 | 0 | 0 | 0 | 17 | 35 | 35 | 19 | 23 | 23 | 33 | 28 | 42 | 0 | 25 | 0 | 0 | 0 | 25 | 181 | 0 | 0 | 0 |  | 19 | 15 | 77 | 44 | 0 | 6 | 14 | 2 | 0 | 0 | 0 | 310 | 305 | 204 | 45 | 0 | 38 | 0 | 0 | 43 | 0 | 40 | 20 | 17 | 8 | 32 | 17 | 126 | 29 | 0 | 17 | 1 | 36 | 42 | 53 | 39 | 0 | 0 | 50 | 85 | 0 | 198 | 0 | 0 | 8 | 270 | 16 | 5 | 127 | 235 | 243 | 75 | 116 | 84 | 114 | 8 | 75 | 175 | 42 | 368 | 60 | 70 | 51 | 2 | 123 | 2 | 74 | 60 | 57 | 63 | 390 | 90 | 15 | 54 | 107 | 0 | 35 | 14 | 0 | 34 | 0 | 0 | 0 |  | 926 | 0 | 170 | 0 | 46 | 0 | 0 | 0 | 20 | 40 | 40 | 99 | 26 | 16 | 0 | 0 | 0 | 24 | 31 | 65 | 21 | 34 | 32 | 8 | 34 | 11 | 0 | 11 | 0 | 0 | 230 | 0 | 0 | 179 | 0 | 0 | 0 | 0 | 36 | 0 | 0 | 291 | 38 | 0 | 35 | 105 | 48 | 0 | 4 | 35 | 1202 | 0 | 0 | 150 | 2 | 43 | 35 | 217 | 0 | 369 | 17 | 0 | 744 | 93 | 0 |  | 8114 | 5527 | 13641 | 3639 | 926 | 2017 | 565 | 2878 | 2545 | 25 | 217 | 504 | 126 | 199 | 278 | 76.28
17:00 | 0 | 0 | 0 | 180 | 0 | 76 | 0 | 401 | 319 |  | 0 | 450 | 295 | 65 | 90 | 55 | 198 | 0 | 0 | 71 | 102 | 126 | 0 | 0 | 0 | 0 | 17 | 35 | 55 | 19 | 23 | 23 | 33 | 28 | 47 | 0 | 25 | 0 | 0 | 0 | 25 | 180 | 0 | 0 | 0 |  | 19 | 30 | 79 | 44 | 0 | 6 | 14 | 20 | 0 | 0 | 0 | 310 | 305 | 203 | 45 | 0 | 38 | 0 | 0 | 51 | 0 | 40 | 25 | 15 | 8 | 32 | 18 | 128 | 29 | 0 | 17 | 0 | 36 | 42 | 53 | 40 | 0 | 0 | 60 | 86 | 0 | 197 | 0 | 0 | 8 | 275 | 16 | 8 | 80 | 238 | 0 | 50 | 116 | 50 | 106 | 3 | 75 | 175 | 85 | 368 | 59 | 88 | 64 | 1 | 156 | 34 | 70 | 60 | 57 | 63 | 383 | 90 | 9 | 54 | 107 | 0 | 35 | 5 | 0 | 34 | 0 | 0 | 0 |  | 923 | 0 | 165 | 0 | 58 | 0 | 0 | 0 | 24 | 37 | 40 | 101 | 25 | 16 | 0 | 0 | 0 | 24 | 31 | 66 | 21 | 34 | 32 | 8 | 34 | 15 | 0 | 11 | 0 | 0 | 230 | 0 | 0 | 176 | 0 | 0 | 0 | 0 | 37 | 0 | 0 | 279 | 56 | 0 | 35 | 105 | 48 | 0 | 3 | 35 | 1202 | 0 | 0 | 150 | 1 | 19 | 36 | 218 | 0 | 369 | 7 | 0 | 754 | 38 | 0 |  | 7950 | 5463 | 13413 | 3637 | 923 | 2037 | 217 | 3064 | 2555 | 25 | 218 | 523 | 128 | 86 | 267 | 76.27
18:00 | 0 | 0 | 0 | 180 | 0 | 77 | 0 | 372 | 254 |  | 0 | 350 | 305 | 65 | 90 | 55 | 205 | 0 | 0 | 75 | 102 | 126 | 0 | 0 | 0 | 0 | 17 | 35 | 55 | 19 | 23 | 23 | 33 | 28 | 48 | 0 | 25 | 0 | 0 | 0 | 25 | 179 | 0 | 0 | 0 |  | 19 | 38 | 80 | 76 | 21 | 6 | 14 | 23 | 0 | 0 | 0 | 335 | 305 | 206 | 45 | 0 | 39 | 0 | 0 | 51 | 0 | 40 | 25 | 15 | 8 | 32 | 18 | 132 | 31 | 0 | 19 | 0 | 36 | 42 | 53 | 44 | 0 | 0 | 60 | 86 | 0 | 201 | 0 | 0 | 8 | 270 | 16 | 8 | 0 | 242 | 0 | 0 | 153 | 0 | 110 | 0 | 90 | 175 | 103 | 382 | 97 | 105 | 68 | 0 | 169 | 36 | 74 | 60 | 58 | 76 | 350 | 90 | 1 | 54 | 107 | 0 | 35 | 1 | 37 | 49 | 0 | 0 | 0 |  | 921 | 0 | 165 | 0 | 63 | 0 | 0 | 0 | 26 | 50 | 40 | 167 | 26 | 16 | 0 | 0 | 0 | 24 | 34 | 81 | 21 | 34 | 40 | 8 | 35 | 16 | 0 | 11 | 0 | 0 | 200 | 0 | 0 | 130 | 0 | 0 | 0 | 0 | 40 | 0 | 0 | 284 | 56 | 0 | 35 | 105 | 103 | 0 | 1 | 35 | 1202 | 0 | 0 | 116 | 0 | 1 | 109 | 218 | 0 | 370 | 1 | 0 | 754 | 4 | 0 |  | 7890 | 5542 | 13432 | 3652 | 921 | 1892 | 40 | 3443 | 2526 | 25 | 218 | 574 | 132 | 9 | 214 | 76.27
18:30 | 0 | 0 | 0 | 0 | 0 | 0 | 0 | 0 | 0 |  | 0 | 0 | 0 | 0 | 0 | 0 | 0 | 0 | 0 | 0 | 0 | 0 | 0 | 0 | 0 | 0 | 0 | 0 | 0 | 0 | 0 | 0 | 0 | 0 | 0 | 0 | 0 | 0 | 0 | 0 | 0 | 0 | 0 | 0 | 0 |  | 0 | 0 | 0 | 0 | 0 | 0 | 0 | 0 | 0 | 0 | 0 | 0 | 0 | 0 | 0 | 0 | 0 | 0 | 0 | 0 | 0 | 0 | 0 | 0 | 0 | 0 | 0 | 0 | 0 | 0 | 0 | 0 | 0 | 0 | 0 | 0 | 0 | 0 | 0 | 0 | 0 | 0 | 0 | 0 | 0 | 0 | 0 | 0 | 0 | 0 | 0 | 0 | 0 | 0 | 0 | 0 | 0 | 0 | 0 | 0 | 0 | 0 | 0 | 0 | 0 | 0 | 0 | 0 | 0 | 0 | 0 | 0 | 0 | 0 | 0 | 0 | 0 | 0 | 0 | 0 | 0 | 0 | 0 |  | 0 | 0 | 0 | 0 | 0 | 0 | 0 | 0 | 0 | 0 | 0 | 0 | 0 | 0 | 0 | 0 | 0 | 0 | 0 | 0 | 0 | 0 | 0 | 0 | 0 | 0 | 0 | 0 | 0 | 0 | 0 | 0 | 0 | 0 | 0 | 0 | 0 | 0 | 0 | 0 | 0 | 0 | 0 | 0 | 0 | 0 | 0 | 0 | 0 | 0 | 0 | 0 | 0 | 0 | 0 | 0 | 0 | 0 | 0 | 0 | 0 | 0 | 0 | 0 | 0 |  | 0 | 0 | 0 | 0 | 0 | 0 | 0 | 0 | 0 | 0 | 0 | 0 | 0 | 0 | 0 | 0
19:00 | 0 | 0 | 0 | 180 | 0 | 80 | 0 | 336 | 325 |  | 0 | 450 | 263 | 72 | 95 | 55 | 205 | 0 | 0 | 82 | 102 | 126 | 0 | 0 | 0 | 0 | 35 | 55 | 55 | 22 | 23 | 23 | 33 | 28 | 49 | 0 | 25 | 0 | 0 | 0 | 25 | 179 | 0 | 0 | 0 |  | 19 | 39 | 84 | 76 | 24 | 6 | 14 | 23 | 0 | 0 | 0 | 280 | 305 | 211 | 45 | 0 | 41 | 0 | 0 | 51 | 0 | 40 | 25 | 15 | 8 | 32 | 18 | 134 | 45 | 0 | 19 | 0 | 36 | 42 | 53 | 44 | 0 | 0 | 62 | 86 | 0 | 197 | 0 | 0 | 8 | 270 | 16 | 8 | 70 | 275 | 50 | 50 | 154 | 50 | 114 | 0 | 100 | 175 | 119 | 368 | 98 | 105 | 68 | 0 | 225 | 36 | 71 | 114 | 113 | 85 | 395 | 90 | 0 | 162 | 107 | 0 | 35 | 0 | 73 | 53 | 0 | 0 | 0 |  | 922 | 0 | 165 | 0 | 66 | 0 | 0 | 0 | 30 | 61 | 40 | 166 | 31 | 16 | 0 | 0 | 0 | 24 | 37 | 85 | 21 | 34 | 40 | 25 | 35 | 21 | 0 | 11 | 0 | 0 | 200 | 0 | 0 | 140 | 0 | 0 | 0 | 0 | 27 | 0 | 0 | 317 | 56 | 0 | 39 | 105 | 113 | 0 | 0 | 90 | 1202 | 0 | 0 | 150 | 0 | 0 | 114 | 225 | 0 | 370 | 0 | 0 | 748 | 0 | 0 |  | 8654 | 5726 | 14380 | 3623 | 922 | 2067 | 247 | 4016 | 2520 | 25 | 225 | 601 | 134 | 0 | 265.4136 | 76.26
19:30 | 0 | 0 | 0 | 180 | 0 | 80 | 0 | 403 | 343 |  | 0 | 450 | 288 | 75 | 95 | 55 | 205 | 0 | 0 | 82 | 102 | 132 | 0 | 0 | 0 | 0 | 35 | 55 | 55 | 22 | 23 | 23 | 33 | 28 | 50 | 0 | 25 | 0 | 0 | 0 | 25 | 175 | 0 | 0 | 0 |  | 19 | 39 | 84 | 76 | 24 | 6 | 14 | 23 | 0 | 0 | 0 | 280 | 305 | 210 | 45 | 0 | 41 | 0 | 0 | 51 | 0 | 40 | 25 | 17 | 8 | 32 | 18 | 132 | 47 | 0 | 19 | 0 | 36 | 42 | 53 | 44 | 0 | 0 | 62 | 86 | 0 | 200 | 0 | 0 | 8 | 270 | 16 | 8 | 20 | 276 | 12 | 50 | 154 | 50 | 114 | 0 | 100 | 175 | 126 | 368 | 105 | 105 | 68 | 0 | 230 | 54 | 71 | 114 | 113 | 90 | 398 | 90 | 0 | 162 | 107 | 0 | 35 | 0 | 95 | 53 | 0 | 0 | 0 |  | 875 | 0 | 165 | 0 | 66 | 0 | 0 | 0 | 35 | 65 | 40 | 166 | 32 | 16 | 0 | 0 | 0 | 24 | 37 | 89 | 21 | 34 | 40 | 43 | 34 | 21 | 0 | 11 | 0 | 0 | 200 | 0 | 0 | 169 | 0 | 0 | 0 | 0 | 25 | 0 | 0 | 325 | 56 | 0 | 70 | 105 | 113 | 0 | 0 | 105 | 1202 | 0 | 0 | 150 | 0 | 0 | 114 | 225 | 0 | 403 | 0 | 0 | 755 | 0 | 0 |  | 8754 | 5831 | 14585 | 3724 | 875 | 2119 | 157 | 4149 | 2560 | 25 | 225 | 619 | 132 | 0 | 272.7862 | 0
20:00 | 0 | 0 | 0 | 180 | 0 | 80 | 0 | 402 | 337 |  | 0 | 450 | 301 | 70 | 95 | 55 | 205 | 0 | 0 | 79 | 102 | 132 | 0 | 0 | 0 | 0 | 35 | 55 | 55 | 22 | 23 | 24 | 33 | 31 | 50 | 0 | 25 | 0 | 0 | 0 | 25 | 175 | 0 | 0 | 0 |  | 19 | 38 | 84 | 76 | 25 | 7 | 14 | 28 | 0 | 0 | 0 | 280 | 305 | 210 | 45 | 0 | 43 | 0 | 0 | 51 | 0 | 40 | 25 | 17 | 8 | 32 | 18 | 136 | 64 | 0 | 19 | 0 | 36 | 42 | 53 | 47 | 0 | 0 | 61 | 86 | 0 | 200 | 0 | 0 | 8 | 265 | 16 | 8 | 12 | 276 | 10 | 25 | 164 | 25 | 115 | 0 | 100 | 175 | 124 | 368 | 115 | 105 | 68 | 0 | 230 | 54 | 73 | 114 | 114 | 90 | 396 | 90 | 0 | 162 | 107 | 0 | 35 | 0 | 96 | 54 | 0 | 0 | 0 |  | 825 | 0 | 170 | 0 | 82 | 0 | 0 | 0 | 40 | 66 | 40 | 170 | 32 | 16 | 0 | 0 | 0 | 24 | 37 | 89 | 21 | 34 | 40 | 34 | 36 | 21 | 0 | 11 | 0 | 0 | 200 | 0 | 0 | 169 | 0 | 0 | 0 | 0 | 25 | 0 | 0 | 326 | 56 | 0 | 70 | 105 | 113 | 0 | 0 | 95 | 1202 | 0 | 0 | 150 | 0 | 0 | 114 | 224 | 0 | 403 | 0 | 0 | 753 | 0 | 0 |  | 8744 | 5793 | 14537 | 3752 | 825 | 2130 | 97 | 4164 | 2558 | 25 | 224 | 626 | 136 | 0 | 208.2759 | 76.26
21:00 | 0 | 0 | 0 | 180 | 0 | 80 | 0 | 402 | 328 |  | 0 | 450 | 301 | 70 | 95 | 55 | 210 | 0 | 0 | 85 | 102 | 132 | 0 | 0 | 0 | 0 | 35 | 55 | 55 | 22 | 23 | 24 | 33 | 32 | 50 | 0 | 25 | 0 | 0 | 0 | 25 | 171 | 0 | 0 | 0 |  | 19 | 39 | 84 | 76 | 24 | 18 | 14 | 29 | 0 | 0 | 0 | 280 | 305 | 213 | 45 | 0 | 44 | 0 | 0 | 51 | 0 | 41 | 25 | 17 | 8 | 32 | 20 | 136 | 94 | 0 | 19 | 0 | 36 | 42 | 53 | 47 | 0 | 0 | 62 | 86 | 0 | 200 | 0 | 0 | 9 | 270 | 16 | 8 | 10 | 280 | 109 | 25 | 164 | 25 | 115 | 0 | 100 | 175 | 142 | 368 | 115 | 105 | 68 | 0 | 230 | 54 | 95 | 114 | 115 | 90 | 400 | 90 | 0 | 144 | 107 | 0 | 35 | 0 | 115 | 54 | 0 | 0 | 0 |  | 825 | 0 | 170 | 0 | 82 | 0 | 0 | 0 | 34 | 63 | 40 | 170 | 33 | 16 | 0 | 0 | 0 | 24 | 43 | 89 | 21 | 34 | 40 | 43 | 34 | 21 | 0 | 11 | 0 | 0 | 200 | 0 | 0 | 167 | 0 | 0 | 0 | 0 | 21 | 0 | 0 | 346 | 56 | 0 | 70 | 105 | 113 | 0 | 0 | 95 | 1244 | 0 | 0 | 150 | 0 | 0 | 114 | 224 | 0 | 403 | 0 | 0 | 753 | 0 | 0 |  | 8946 | 5854 | 14800 | 3793 | 825 | 2149 | 190 | 4235 | 2600 | 25 | 224 | 623 | 136 | 0 | 88 | 76.26
22:00 | 0 | 0 | 0 | 180 | 0 | 80 | 0 | 409 | 329 |  | 0 | 450 | 307 | 66 | 95 | 55 | 213 | 0 | 0 | 85 | 102 | 132 | 0 | 0 | 0 | 0 | 17 | 55 | 55 | 22 | 23 | 26 | 33 | 32 | 50 | 0 | 25 | 0 | 0 | 0 | 17 | 172 | 0 | 0 | 0 |  | 19 | 33 | 84 | 76 | 23 | 19 | 14 | 37 | 0 | 0 | 0 | 290 | 305 | 211 | 45 | 0 | 45 | 0 | 0 | 51 | 0 | 41 | 25 | 18 | 8 | 33 | 20 | 132 | 94 | 0 | 19 | 0 | 36 | 42 | 53 | 45 | 0 | 0 | 61 | 86 | 0 | 199 | 0 | 0 | 8 | 275 | 16 | 8 | 0 | 280 | 54 | 0 | 164 | 0 | 114 | 0 | 100 | 175 | 138 | 368 | 115 | 105 | 68 | 0 | 230 | 54 | 106 | 114 | 111 | 90 | 392 | 88 | 0 | 126 | 107 | 0 | 35 | 0 | 115 | 39 | 0 | 0 | 0 |  | 849 | 0 | 170 | 0 | 82 | 0 | 0 | 0 | 34 | 63 | 40 | 170 | 34 | 16 | 0 | 0 | 0 | 24 | 43 | 89 | 21 | 34 | 40 | 43 | 35 | 21 | 0 | 11 | 0 | 0 | 200 | 0 | 0 | 166 | 0 | 0 | 0 | 0 | 11 | 0 | 0 | 363 | 56 | 0 | 70 | 105 | 113 | 0 | 0 | 95 | 1244 | 0 | 0 | 150 | 0 | 0 | 114 | 0 | 0 | 403 | 0 | 0 | 738 | 0 | 0 |  | 8789 | 5647 | 14436 | 3806 | 849 | 2184 | 65 | 4172 | 2585 | 25 | 0 | 618 | 132 | 0 | 96 | 76.26
23:00 | 0 | 0 | 0 | 180 | 0 | 80 | 0 | 410 | 328 |  | 0 | 450 | 310 | 21 | 85 | 55 | 216 | 0 | 0 | 78 | 50 | 132 | 0 | 0 | 0 | 0 | 17 | 35 | 35 | 22 | 23 | 26 | 33 | 32 | 50 | 0 | 0 | 0 | 0 | 0 | 17 | 168 | 0 | 0 | 0 |  | 19 | 33 | 84 | 76 | 6 | 19 | 14 | 38 | 0 | 0 | 0 | 300 | 305 | 213 | 45 | 0 | 46 | 0 | 0 | 51 | 0 | 41 | 25 | 18 | 8 | 33 | 20 | 138 | 93 | 0 | 19 | 0 | 37 | 42 | 53 | 45 | 0 | 0 | 61 | 86 | 0 | 203 | 0 | 0 | 9 | 270 | 16 | 8 | 70 | 280 | 254 | 70 | 163 | 90 | 84 | 0 | 100 | 175 | 56 | 367 | 108 | 105 | 65 | 0 | 230 | 17 | 106 | 114 | 75 | 90 | 397 | 72 | 0 | 90 | 107 | 0 | 35 | 0 | 102 | 42 | 0 | 0 | 0 |  | 848 | 0 | 180 | 0 | 68 | 0 | 0 | 0 | 32 | 60 | 40 | 170 | 34 | 16 | 0 | 0 | 0 | 24 | 44 | 89 | 21 | 34 | 40 | 8 | 35 | 22 | 0 | 11 | 0 | 0 | 200 | 0 | 0 | 167 | 0 | 0 | 0 | 0 | 4 | 0 | 0 | 359 | 56 | 0 | 70 | 105 | 113 | 0 | 0 | 35 | 1232 | 0 | 0 | 150 | 0 | 0 | 35 | 0 | 0 | 403 | 0 | 0 | 745 | 0 | 0 |  | 8791 | 5450 | 14241 | 3838 | 848 | 2180 | 488 | 3555 | 2580 | 0 | 0 | 614 | 138 | 0 | 190 | 76.26
24:00 | 0 | 0 | 0 | 180 | 0 | 80 | 0 | 413 | 338 |  | 0 | 450 | 314 | 17 | 80 | 55 | 220 | 0 | 0 | 68 | 50 | 132 | 0 | 0 | 0 | 0 | 0 | 0 | 35 | 22 | 23 | 26 | 33 | 33 | 50 | 0 | 0 | 0 | 0 | 0 | 17 | 168 | 0 | 0 | 0 |  | 19 | 33 | 84 | 44 | 5 | 9 | 14 | 38 | 0 | 0 | 0 | 300 | 305 | 215 | 45 | 0 | 46 | 0 | 0 | 51 | 0 | 41 | 8 | 18 | 8 | 33 | 20 | 132 | 84 | 0 | 19 | 0 | 37 | 42 | 53 | 46 | 0 | 0 | 61 | 86 | 0 | 203 | 0 | 0 | 9 | 270 | 16 | 8 | 107 | 280 | 272 | 85 | 164 | 91 | 68 | 0 | 100 | 175 | 25 | 367 | 108 | 105 | 51 | 0 | 230 | 17 | 75 | 114 | 29 | 90 | 400 | 72 | 0 | 17 | 107 | 0 | 35 | 0 | 94 | 35 | 0 | 0 | 0 |  | 864 | 0 | 195 | 0 | 83 | 0 | 0 | 0 | 30 | 58 | 40 | 170 | 32 | 16 | 0 | 0 | 0 | 24 | 31 | 89 | 21 | 34 | 40 | 8 | 35 | 22 | 0 | 11 | 0 | 0 | 170 | 0 | 0 | 167 | 0 | 0 | 0 | 0 | 3 | 0 | 0 | 364 | 56 | 0 | 50 | 85 | 11 | 0 | 0 | 35 | 1232 | 0 | 0 | 150 | 0 | 0 | 35 | 0 | 0 | 403 | 0 | 0 | 761 | 0 | 0 |  | 8519 | 5325 | 13844 | 3857 | 864 | 2198 | 558 | 3072 | 2566 | 0 | 0 | 597 | 132 | 0 | 170 | 76.25
KWH | 0 | 0 | 0 | 4347000 | 0 | 1848363 | 0 | 9609220 | 7628000 |  | 0 | 9955500 | 7154589 | 1908480 | 1918579 | 1267500 | 4862202 | 0 | 0 | 1743120 | 1772928 | 2378880 | 0 | 0 | 0 | 0 | 261720 | 670183 | 661055 | 417060 | 552000 | 538380 | 816400 | 677400 | 915360 | 0 | 306660 | 0 | 0 | 0 | 558403 | 4082204 | 0 | 0 | 0 |  | 467760 | 781112 | 1969176 | 1388520 | 132480 | 193440 | 330000 | 445440 | 0 | 0 | 0 | 7746000 | 7406000 | 5048000 | 1154181 | 0 | 1018584 | 0 | 0 | 1020882 | 0 | 911616 | 212323 | 401940 | 146520 | 797200 | 450560 | 2876160 | 1278720 | 0 | 438588 | 15100 | 877000 | 945000 | 1264200 | 1096056 | 0 | 0 | 1406880 | 2074560 | 0 | 599280 | 0 | 0 | 192780 | 6558000 | 362352 | 146696 | 772800 | 6039382 | 1630442 | 560478 | 2524800 | 635478 | 2497392 | 123930 | 1677120 | 2813760 | 1659345 | 8728000 | 1869600 | 2147779 | 927527 | 28918 | 3296945 | 499329 | 1293850 | 1822860 | 953400 | 1440000 | 9061700 | 1874880 | 350520 | 1290240 | 2559273 | 0 | 880920 | 224199 | 1305600 | 936000 | 0 | 0 | 0 |  | 21659648 | 0 | 4531392 | 0 | 1488000 | 0 | 0 | 0 | 340320 | 721792 | 700125 | 3499409 | 620376 | 343776 | 0 | 0 | 0 | 347872 | 563342 | 1499584 | 226380 | 588721 | 461300 | 497184 | 771459 | 429360 | 0 | 255546 | 0 | 0 | 5375400 | 0 | 0 | 4244227 | 0 | 0 | 0 | 0 | 283200 | 0 | 0 | 7786545 | 1089600 | 0 | 811680 | 2063376 | 1001030 | 0 | 51351 | 818208 | 30371800 | 0 | 0 | 2281200 | 37980 | 640800 | 692928 | 1974069 | 0 | 9054545 | 251553 | 0 | 18021818 | 1385090 | 0 |  | 181430759 | 127781986 | 309212745 | 85621460 | 21659648 | 49228832 | 3882398 | 66984061 | 62823563 | 306660 | 1974069 | 10746453 | 2876160 | 3109441 | 0
Fuel Cost | 0 | 0 | 0 | 6477030 | 0 | 2458322.79 | 0 | 10089681 | 8238240 |  | 0 | 10851495 | 7941593.79 | 21336806.4 | 25421171.75 | 16794375 | 5445666.24 | 0 | 0 | 25484414.4 | 24945096.96 | 38561644.8 | 0 | 0 | 0 | 0 | 3329078.4 | 9047470.5 | 8864747.55 | 312795 | 414000 | 0 | 0 | 0 | 15570273.6 | 0 | 82798.2 | 0 | 0 | 0 | 9129889.05 | 4245492.16 | 0 | 0 | 0 |  | 6104268 | 13028948.16 | 33515375.52 | 18758905.2 | 1679846.4 | 2238100.8 | 419100 | 1483315.2 | 0 | 0 | 0 | 8598060 | 8072540 | 5855680 | 1488893.49 | 0 | 1150999.92 | 0 | 0 | 1704872.94 | 0 | 15743608.32 | 2855744.35 | 550657.8 | 109890 | 1395100 | 337920 | 20650828.8 | 1393804.8 | 0 | 596479.68 | 240694 | 1201490 | 1247400 | 2199708 | 1896176.88 | 0 | 0 | 2729347.2 | 4729996.8 | 0 | 605272.8 | 0 | 0 | 381704.4 | 6558000 | 271764 | 111488.96 | 16197888 | 82437564.3 | 34174064.32 | 11585080.26 | 34034304 | 13135330.26 | 34588879.2 | 1448741.7 | 17307878.4 | 38435961.6 | 22019508.15 | 8029760 | 22734336 | 31056884.34 | 11733216.55 | 0 | 38706134.3 | 5437692.81 | 13753625.5 | 24736210.2 | 12289326 | 16963200 | 8336764 | 24279696 | 5065014 | 16373145.6 | 29124526.74 | 0 | 11504815.2 | 2679178.05 | 19544832 | 12327120 | 0 | 0 | 0 |  | 64978944 | 0 | 5075159.04 | 0 | 15490080 | 0 | 0 | 0 | 6129163.2 | 12992256 | 10060796.25 | 3919338.08 | 1203529.44 | 3747158.4 | 0 | 0 | 0 | 5833813.44 | 9852851.58 | 23453493.76 | 1743126 | 9749219.76 | 7800583 | 6776617.92 | 13014513.33 | 888775.2 | 0 | 193448.322 | 0 | 0 | 28435866 | 0 | 0 | 4923303.32 | 0 | 0 | 0 | 0 | 5941536 | 0 | 0 | 7708679.55 | 14644224 | 0 | 9602174.4 | 29815783.2 | 12713081 | 0 | 567428.55 | 9933045.12 | 273649918 | 0 | 0 | 16880880 | 429553.8 | 7516584 | 10622586.24 | 0 | 0 | 0 | 0 | 0 | 0 | 0 | 0 |  | 1044988742.49 | 636287509.902 | 1681276252.392 | 92109432.322 | 64978944 | 59733303.48 | 81033898.84 | 862727817.54 | 302085784 | 82798.2 | 0 | 179926251.11 | 20650828.8 | 17947194.1 | 0
Yesterday Day Peak | 0 | 0 | 0 | 180 | 0 | 75 | 0 | 402 | 324 |  | 0 | 450 | 295 | 90 | 93 | 45 | 202 | 0 | 0 | 74 | 102 | 98 | 0 | 0 | 0 | 0 | 0 | 35 | 35 | 19 | 23 | 16 | 33 | 28 | 17 | 0 | 25 | 0 | 0 | 0 | 25 | 184 | 0 | 0 | 0 |  | 18 | 32 | 80 | 0 | 0 | 6 | 12 | 2 | 0 | 0 | 0 | 310 | 300 | 206 | 45 | 0 | 40 | 0 | 0 | 35 | 0 | 36 | 0 | 17 | 8 | 33 | 18 | 100 | 31 | 0 | 18 | 2 | 36 | 42 | 50 | 44 | 0 | 0 | 55 | 86 | 0 | 201 | 0 | 0 | 8 | 280 | 16 | 5 | 50 | 237 | 100 | 77 | 154 | 85 | 138 | 17 | 65 | 120 | 23 | 369 | 98 | 88 | 25 | 4 | 122 | 0 | 17 | 17 | 9 | 63 | 390 | 72 | 51 | 54 | 95 | 0 | 35 | 32 | 36 | 35 | 0 | 0 | 0 |  | 924 | 0 | 175 | 0 | 47 | 0 | 0 | 0 | 0 | 0 | 40 | 142 | 19 | 16 | 0 | 0 | 0 | 0 | 28 | 37 | 0 | 34 | 0 | 35 | 25 | 15 | 0 | 11 | 0 | 0 | 230 | 0 | 0 | 183 | 0 | 0 | 0 | 0 | 0 | 0 | 0 | 334 | 38 | 0 | 0 | 85 | 34 | 0 | 7 | 0 | 1202 | 0 | 0 | 17 | 5 | 88 | 0 | 100 | 0 | 376 | 35 | 0 | 754 | 192 | 0 |  | 12948 | DayPeak
Yesterday Evening Peak | 0 | 0 | 0 | 180 | 0 | 80 | 0 | 402 | 328 | 0 | 0 | 450 | 301 | 70 | 95 | 55 | 210 | 0 | 0 | 85 | 102 | 132 | 0 | 0 | 0 | 0 | 35 | 55 | 55 | 22 | 23 | 24 | 33 | 32 | 50 | 0 | 25 | 0 | 0 | 0 | 25 | 171 | 0 | 0 | 0 | 0 | 19 | 39 | 84 | 76 | 24 | 18 | 14 | 29 | 0 | 0 | 0 | 280 | 305 | 213 | 45 | 0 | 44 | 0 | 0 | 51 | 0 | 41 | 25 | 17 | 8 | 32 | 20 | 136 | 94 | 0 | 19 | 0 | 36 | 42 | 53 | 47 | 0 | 0 | 62 | 86 | 0 | 200 | 0 | 0 | 9 | 270 | 16 | 8 | 10 | 280 | 109 | 25 | 164 | 25 | 115 | 0 | 100 | 175 | 142 | 368 | 115 | 105 | 68 | 0 | 230 | 54 | 95 | 114 | 115 | 90 | 400 | 90 | 0 | 144 | 107 | 0 | 35 | 0 | 115 | 54 | 0 | 0 | 0 |  | 825 | 0 | 170 | 0 | 82 | 0 | 0 | 0 | 34 | 63 | 40 | 170 | 33 | 16 | 0 | 0 | 0 | 24 | 43 | 89 | 21 | 34 | 40 | 43 | 34 | 21 | 0 | 11 | 0 | 0 | 200 | 0 | 0 | 167 | 0 | 0 | 0 | 0 | 21 | 0 | 0 | 346 | 56 | 0 | 70 | 105 | 113 | 0 | 0 | 95 | 1244 | 0 | 0 | 150 | 0 | 0 | 114 | 224 | 0 | 403 | 0 | 0 | 753 | 0 | 0 |  | 14800 | EvPeak
Forecast for Evening | 0 | 0 | 0 | 180 | 0 | 80 | 0 | 412 | 330 | 0 | 0 | 450 | 300 | 70 | 95 | 55 | 210 | 0 | 0 | 85 | 102 | 132 | 0 | 0 | 0 | 0 | 35 | 55 | 55 | 22 | 23 | 24 | 33 | 33 | 50 | 0 | 0 | 0 | 0 | 0 | 25 | 180 | 0 | 0 | 0 | 0 | 19 | 40 | 84 | 76 | 24 | 18 | 14 | 20 | 0 | 0 | 0 | 300 | 305 | 213 | 45 | 0 | 44 | 0 | 0 | 51 | 0 | 41 | 0 | 18 | 8 | 33 | 20 | 153 | 94 | 0 | 19 | 0 | 36 | 42 | 51 | 49 | 0 | 0 | 62 | 86 | 0 | 208 | 0 | 0 | 9 | 270 | 16 | 8 |  | 280 | 300 | 100 | 164 | 90 | 132 | 0 | 100 | 175 | 150 | 368 | 98 | 105 | 68 | 0 | 230 | 54 | 95 | 114 | 113 | 90 | 400 | 90 | 0 | 162 | 107 | 0 | 35 |  | 115 | 54 | 0 |  |  |  | 943 | 0 | 180 |  | 82 | 0 | 0 | 0 | 40 | 65 | 40 | 170 | 33 | 16 | 0 | 0 | 0 | 30 | 43 | 90 | 0 | 35 | 40 | 43 | 35 | 21 | 0 | 11 | 0 | 0 | 200 | 0 | 0 | 170 |  | 0 | 0 | 0 | 0 | 0 | 0 | 350 | 56 | 0 | 70 | 105 | 113 | 0 | 0 | 95 | 1244 | 0 |  | 150 |  |  | 114 | 0 |  | 400 |  | 0 | 755 |  | 0
Forecast for Day | 0 | 0 | 0 | 180 | 0 | 78 | 0 | 400 | 330 | 0 | 0 | 450 | 300 | 70 | 95 | 55 | 200 | 0 | 0 | 60 | 102 | 100 | 0 | 0 | 0 | 0 | 0 | 35 | 35 | 19 | 23 | 24 | 33 | 33 | 42 | 0 | 0 | 0 | 0 | 0 | 25 | 170 | 0 | 0 | 0 | 0 | 19 | 40 | 80 | 66 | 15 | 6 | 14 | 5 | 0 | 0 | 0 | 300 | 305 | 213 | 45 | 0 | 44 | 0 | 0 | 43 | 0 | 40 | 8 | 18 | 8 | 33 | 20 | 135 | 50 | 0 | 19 | 1.6 | 36 | 42 | 51 | 49 | 0 | 0 | 62 | 86 | 0 | 208 | 0 | 0 | 8 | 270 | 16 | 8 | 0 | 280 | 0 | 0 | 120 | 0 | 100 | 20 | 50 | 175 | 100 | 368 | 80 | 90 | 40 | 5 | 120 | 32 | 54 | 114 | 60 | 38 | 400 | 72 | 50 | 54 | 107 | 0 | 35 | 30 | 36 | 35 | 0 |  |  |  | 943 | 0 | 180 | 0 | 82 | 0 | 0 | 0 | 0 | 0 | 8 | 170 | 20 | 16 | 0 | 0 | 0 | 0 | 0 | 40 | 0 | 0 | 40 | 8 | 35 | 21 | 0 | 11 | 0 | 0 | 200 | 0 | 0 | 170 | 0 | 0 | 0 | 0 | 0 | 0 | 0 | 330 | 55 | 0 | 0 | 20 | 34 | 0 | 8 | 0 | 1150 | 0 |  | 100 | 6 | 100 | 50 | 0 |  | 400 | 30 | 0 | 755 | 130 | 0 |  |  |  |  | g | h | o | c | h | t | s
Generation at 08:00(Today) | 0 | 0 | 0 | 180 | 0 | 81 | 0 | 413 | 334 | 0 | 0 | 450 | 288 | 20 | 18 | 20 | 218 | 0 | 0 | 10 | 32 | 48 | 0 | 0 | 0 | 0 | 0 | 35 | 17 | 19 | 23 | 26 | 33 | 33 | 20 | 0 | 0 | 0 | 0 | 0 | 1 | 168 | 0 | 0 | 0 | 0 | 19 | 24 | 84 | 44 | 6 | 6 | 14 | 5 | 0 | 0 | 0 | 300 | 305 | 213 | 45 | 0 | 46 | 0 | 0 | 43 | 0 | 36 | 8 | 18 | 8 | 25 | 20 | 110 | 33 | 0 | 19 | 1 | 39 | 42 | 50 | 46 | 0 | 0 | 61 | 81 | 0 | 207 | 0 | 0 | 8 | 280 | 16 | 8 | 0 | 22 | 0 | 0 | 48 | 0 | 36 | 10 | 25 | 178 | 26 | 342 | 49 | 70 | 17 | 2 | 88 | 0 | 34 | 17 | 9 | 38 | 400 | 29 | 22 | 17 | 107 | 0 | 35 | 12 | 36 | 35 | 0 | 0 | 0 | 0 | 853 | 0 | 190 | 0 | 16 | 0 | 0 | 0 | 0 | 0 | 8 | 170 | 20 | 16 | 0 | 0 | 0 | 0 | 0 | 0 | 0 | 0 | 40 | 8 | 35 | 22 | 0 | 11 | 0 | 0 | 170 | 0 | 0 | 184 | 0 | 0 | 0 | 0 | 0 | 0 | 0 | 369 | 20 | 0 | 0 | 41 | 0 | 0 | 2 | 0 | 1170 | 0 | 0 | 72 | 0 | 39 | 0 | 0 | 0 | 405 | 14 | 0 | 753 | 85 | 0 | 0 |  |  |  | 134.8503 | 21.6596 | 83.587 | 62.8236 | 0.30666 | 2.8762 | 3.1094
309.2127
| Minimum Generation |  | 10889 | 7:00
| Highest Generation |  | 14800 | 21:00
| Day Peak Generation |  | 12948 | 12:00
| Evening Peak Generation |  | 14800 | 21:00
| HVDC Max Flow |  | 926 | 16:00
| HVDC EvPeak Flow |  | 825 | 21:00
| Load factor L.F |  | 87.05% | [161 empty] | 1275.5

## P1
POWER GRID COMPANY OF BANGLADESH LTD.
NATIONAL LOAD DESPATCH CENTER
DAILY REPORT
[7 empty] | Reporting Date : | 2023-04-12
Till now the maximum generation is : - |  |  |  | 14782 | 21:00 | Hrs on | 2022-04-16
The Summary of Yesterday's |  |  | 2023-04-11 | Generation & Demand |  | Today's Actual Min Gen. & Probable Gen. & Demand
Day Peak Generation : |  |  | 12948 | MW Hour : | 12:00 | Min. Gen. at | 7:00 | 10887
Evening Peak Generation : |  |  | 14800 | MW Hour : | 21:00 | Available Max Generation : |  | 15040
E.P. Demand (at gen end) : |  |  | 14896 | MW Hour : | 21:00 | Max Demand (Evening) : |  | 15000
Maximum Generation : |  |  | 14800 | MW Hour : | 21:00 | Reserve(Generation end) |  | 40
Total Gen. (MKWH) : |  |  | 309.2127 | System Load Factor : | 87.05% | Load Shed : |  | 0
EXPORT / IMPORT THROUGH EAST-WEST INTERCONNECTOR
Export from East grid to West grid :- Maximum |  |  |  | 440 | MW at | 22:00 | Energy
Import from West grid to East grid :- Maximum |  |  |  | - | MW at | - | Energy | -
|  | Water Level of Kaptai Lake at 6:00 A M on |  | 2023-04-12
Actual : |  | 76.23 | Ft.(MSL) , | Rule curve : | 85.8 | Ft.( MSL )
Gas Consumed : |  | Total = | 1041.91 | MMCFD. | Oil Consumed (PDB) :
HSD :
FO :
Cost of the Consumed Fuel (PDB+Pvt) : |  |  | Gas : | 151842735.802
: |  |  | Coal : | 302085784 | Oil : | 1123687967.49 | Total : | 1577616487.292
Load Shedding & Other Information
Area |  | Yesterday |  |  |  | Today
|  |  |  | Estimated Demand (S/S end) |  | Estimated Shedding (S/S end) |  | Rates of Shedding
|  | MW |  | MW |  |  | MW | (On Estimated Demand)
Dhaka |  | 0 | 0:00 | 4868.8972 |  |  | 0 | 0%
Chittagong Area |  | 0 | 0:00 | 1351.1159 |  |  | 0 | 0%
Khulna Area |  | 0 | 0:00 | 1776.9624 |  |  | 0 | 0%
Rajshahi Area |  | 0 | 0:00 | 1568.8632 |  |  | 0 | 0%
Cumilla Area |  | 0 | 0:00 | 1339.0166 |  |  | 0 | 0%
Mymensingh Area |  | 88 | 2112:00 | 1101.314 |  |  | 0 | 0%
Sylhet Area |  | 0 | 0:00 | 497.0047 |  |  | 0 | 0%
Barisal Area |  | 0 | 0:00 | 401.4396 |  |  | 0 | 0%
Rangpur Area |  | 0 | 0:00 | 869.6114 |  |  | 0 | 0%
Total |  | 88 |  | 13774.225 |  |  | 0
Information of the Generating Units under shut down.
|  | Planned Shut- Down |  |  | Forced Shut- Down
1) Barapukuria ST: Unit- 1,2
2) Ghorasal-3,7
3) Bhula Nuton Biddut
4) Baghabari-100 MW & 71 MW
5) Raozan unit-1,2
6) Siddhirganj 210 MW .
7) Shajibazar 330 MW
8) Sirajganj-2 & 3
9) Barishal 307 MW
Outage | Restore | Additional Information of Machines, lines, Interruption / Forced Load shed etc. | [5 empty] | Remark
Time | Time
09:05 | 12:16 | Kabirpur 132/33kV S/S XFR, T-3 LT Scheduled S/D Due to TR-3 33 KV EPZ and Nayerhat feeder | [5 empty] | 80.0MW load interrup.
maintenance.
| 09:05 | Kallyanpur-Lalbag 132kV Ckt-1 is restored.
09:06 | 12:15 | Kabirpur 132/33kV S/S XFR, T-3 HT Scheduled S/D Due to TR-3 33 KV EPZ and Nayerhat feeder
maintenance.
| 09:08 | Ramganj 132/33kV S/S Transformer -02 HT is restored.
| 09:08 | Ramganj 132/33kV S/S Transformer -02 LT is restored.
09:55 | 13:25 | Goalpara 132/33kV S/S Bus 1 Scheduled S/D Due to Busbar protection relay test work.
10:08 | 17:05 | Narail 132/33kV S/S TR1 (403-T) HT Scheduled S/D Due to New 132 KV bus connection with
existing 132KV bus,and red hot maintenance work at 33KV incomer-01 TR-01 side DS.
10:08 | 16:58 | Magura-Narail 132kV Ckt-1 Scheduled S/D from Narail 132/33kV end Due to New 132 KV Bus
connection with Existing 132KV Bus and red hot maintenance work at 33 KV incomer
-01, tr-01 side DS. and from Magura 132/33kV end Due to
Work for Narail Sub-Station.
10:10 | 17:07 | Narail 132/33kV S/S TR1 (403-T) LT Scheduled S/D Due to New 132 KV Bus connection with Existing
132KV Bus and red hot maintenance work at 33 KV incomer -01, tr-01 side DS.
10:13 |  | At Narail SS 132 kv Bus section-1 Shut down Due to new 132 kv capacitor bank set connection.
10:15 | 11:44 | Bhaluka 132/33kV S/S Transformer- 01 HT Scheduled S/D Due to Relay Testing and df/dt setting
implementation
11:47 | 11:56 | Bhaluka 132/33kV S/S Transformer- 02 HT Scheduled S/D Due to Relay testing and df/dt
setting implementation
12:00 |  | Day peak generation 12948 MW.
13:35 |  | Teesta solar ltd tripped
13:44 |  | Teesta solar ltd was sync.
14:10 | 14:23 | Bagerhat 132/33kV S/S Transformer-1 (403T) LT Tripped showing Earth fault (time). relays Due to | [5 empty] | 20.0MW load interrup.
Over current Earth fault for 33kv pirojpur WPDCL feeder.
14:10 | 14:24 | Bagerhat 132/33kV S/S Transformer-2 (413 T) LT Tripped showing Directiinal E/F (time) relays
Due to Over current Earth fault for 33kv pirojpur WPDCL feeder.
14:10 | 14:23 | Bagerhat 132/33kV S/S Transformer-2 (413 T) HT Tripped showing N/A relays Due to Over current
Earth fault for 33kv pirojpur WPDCL feeder.
14:13 | 14:27 | Bashundhara-Rampura 132 kV Ckt-1 Tripped from Rampura 230/132kV end showing Distance
Relay (21/1 ) operated Zone-1 (C-N) relays Due to Unknown *
15:39 | 16:44 | Chandpur 132/33kV S/S 115MW CPGL Power Plant Incomer (L5) Scheduled S/D Due to SF6 gas filling | [5 empty] | 71.0MW load interrup.
21:00 |  | Evening Peak Gen. 14800 MW
21:25 |  | Barapukuria S/S-P/S 230 kV Ckt-1 Forced S/D from Barapukuria 230/132/33kV end Due to Sky
wire red hot
21:40 |  | Khulna 330 MW CCPP (OIL) GT was shutdown.
07:00 |  | Minimum Generation = 10,887MW
07:38 |  | Load measurement in Rajshahi and Sylhet zone is going on from 00:0hr. Mymensingh S/S
load measurement is postponed due to a generation shortage after 7:00hr.
07:57 |  | 500MW load is restricted in Rangpur zone from 23:40hr due to the Boropukuria PS-SS 230KV
line-2 overload as Boropukuria PS-SS 230KV line-1 is under S/D (open from SS
end and PS end was unable to open the CB) due to R/H at OPGW and local generation shortage.
Kallyanpur 132/33kV end Due to Reduce high temperature at
BkR down loop point.

## P2
EVENING PEAK GENERATION AND DAY LONG ENERGY DATA OF POWER STATIONS
| Date : | 2023-04-11 | [5 empty] | Page -2
Sl. |  |  |  |  | Present | Peak | Energy
No. | Name of the Power Stations |  | Producer | Installed Capacity | Capacity | Hour | Generated | Remarks
Generation
|  |  |  | Unit No. X Capacity | MW | MW | KWH
1 | Ghorasal Repowered CCPP:Unit-3 (GT |  | PDB | 1*260 | 260 | 0 | 0 | Under maint.
2 | Ghorasal Repowered CCPP Unit-4 |  | PDB | 1*210 | 180 | 0 | 0 | Gas shortage
| Ghorasal TPP Unit-5 |  | PDB | 1*210 | 190 | 180 | 4347000
3 | Ghorasal 365 MW CCPP Unit-7 |  | PDB | 1*243+1*122 | 365 | 0 | 0 | Under maint.
| Ghorashal 78.5 MW PP(MAX) |  | QRPP | 2*40 | 0 | 0 | 0
4 | Ghorashal 108MW PP (Regent) |  | IPP | 34*3.35 | 108 | 80 | 1848363 | Gas shortage
5 | Haripur GTPP |  | SBU, PDB | 2*32 | 20 | 0 | 0 | Under maint.
6 | Haripur 412 MW CCPP |  | EGCB | 1*273+1*139 | 412 | 402 | 9609220
7 | Haripur 360MW CCPP(HPL) |  | IPP | 1*235+1*125 | 360 | 328 | 7628000 | Gas shortage
8 | Meghnaghat 450 MW CCPP(MPL) |  | IPP | 2*150+1*150 | 450 | 450 | 9955500
9 | Meghnaghat 100 MW(IEL) |  | NENP | 12*8.9 | 100 | 70 | 1908480 | Fuel shortage
10 | Meghnaghat CCPP(Summit) |  | IPP | 2*110+1*110 | 335 | 301 | 7154589 | FGMO
11 | Madanganj 102 PP(Summit) |  | NENP | 6*17 | 102 | 95 | 1918579 | Engine problem
12 | Madanganj-55 MW PP(Summit) |  | IPP | 3*17.08+1*11.3 | 55 | 55 | 1267500
13 | Keraniganj 100 MW PP (Powerpac) |  | QRPP | 8*13.45 | 0 | 0 | 0 | Contract Expired
14 | Narshingdi 22 MW PP (Doreen) |  | SIPP, REB | 8*2.90 | 22 | 22 | 417060
15 | 210 MW Siddhirgonj TPP |  | PDB | 1*210 | 115 | 0 | 0 | Under maint.
16 | Siddhirgonj 2*120 MW GTPP |  | EGCB | 2*105 | 210 | 0 | 0 | Gas shortage
17 | Siddhirganj 100 PP(Dutch Bangla) |  | NENP | 12*8.9 | 100 | 85 | 1743120 | Engine problem
18 | Siddhirganj 335 MW CCPP |  | EGCB | 1*217+118 | 335 | 210 | 4862202 | ST U/M.
19 | Gagnagar 102 MW PP (Digital Power) |  | IPP | 12*8.924 | 102 | 102 | 1772928
20 | Katpotti 52 MW PP (Sinha) |  | IPP | 7*7.9 | 0 | 0 | 0 | Fuel shortage
21 | Kamalaghat 54 MW PP(Banco Energy) |  | IPP | 3*18 | 54 | 35 | 261720 | Fuel shortage
22 | Kodda 150 MW PP |  | BPDB-RPCL | 9*17.06 | 149 | 132 | 2378880 | Engine problem
23 | Manikganj 55 MW PP (Northern) |  | IPP | 3*19.3 | 55 | 55 | 670183
24 | Nababganj 55 MW PP (Southern power ) |  | IPP | 3*19.3 | 55 | 55 | 661055
25 | Bosila 108MW PP(CLC) |  | IPP | 12*8.775+1*3.5 | 0 | 0 | 0
26 | Summit Power,(Madhabdi+Ashulia) |  | SIPP,REB | 3*3.67+4*8.73 | 80 | 47 | 1090380 | Engine problem
27 | Maona 33 MW PP(Summit) |  | SIPP,REB | 4*8.73 | 33 | 33 | 816400
28 | Rupganj 33 MW PP(Summit) |  | SIPP,REB | 4*8.73 | 33 | 32 | 677400
29 | Gazipur 52 MW PP |  | RPCL | 6*8.9 | 52 | 50 | 915360 | 0:00
30 | Tongi 80 MW GTPP |  | PDB | 1* 105 | 105 | 0 | 0 | Under maint.
31 | Kodda 300 MW PP Unit-2 (Summit) |  | IPP | 18*17.076 | 300 | 280 | 6039382 | Engine problem
32 | Keranigonj 300 MW PP (APR) |  | IPP | 256*1.4 | 300 | 109 | 1630442 | Low Demand
33 | Bramhangoan 100 MW PP (Aggreko) |  | IPP | 114*0.959 | 100 | 25 | 560478 | Low Demand
34 | Aurahati 100MW PP (Aggreko) |  | IPP | 0.85*23+0.95*91 | 100 | 25 | 635478 | Low Demand
35 | Kodda 149 MW PP Unit-1 (Summit) |  | IPP | 8*18.45+8.97 | 149 | 115 | 2497392 | Fuel shortage
36 | Gazipur 100 MW PP |  | RPCL | 6*17.5 | 105 | 105 | 2147779
37 | Meghnaghat 104 MW PP (OPCL) |  | IPP | 18.5*6 | 104 | 90 | 1874880 | Engine problem
38 | Manikgonj 162MW PP(MPGL) |  | IPP | 9*18 | 162 | 144 | 1290240
39 | Spectra Solar Plant Ltd. |  | IPP | 35 | 35 | 0 | 224199
40 | Kanchan Purbachal Power Generation Ltd. |  | IPP | 18.4*3 | 55 | 54 | 936000
| Dhaka area Total |  |  |  | 5847 | 3766 | 79740189
41 | Chattogram TPP-1 |  | PDB | 1*210 | 180 | 0 | 0 | Gas shortage
| Chattogram TPP-2 |  | PDB | 1*210 | 180 | 0 | 0 | Gas shortage
42 | Raozan 25 MW PP |  | RPCL | 3*8.9 | 25 | 25 | 558403
43 | Teknaf 20MW PP (Solartech) |  | IPP | 20 | 20 | 0 | 123930
44 | Patenga 50MW PP (Baraka) |  | IPP | 8*6.98 | 50 | 18 | 193440 | Fuel shortage
45 | Kaptai Hydro: Unit-1,2,3,4, 5 |  | PDB | 2*40+3*50 | 230 | 25 | 306660 | Low Water level
46 | Sikalbaha 225MW |  | PDB | 1*150+1*75 | 225 | 171 | 4082204 | Gas shortage
47 | Sikalbaha Peaking GT |  | PDB | 1*150 | 150 | 0 | 0 | Under maint.
48 | Sikalbaha 105 MW PP (Baraka Sikalbaha) |  | IPP | 6*17.5 | 105 | 68 | 927527 | Fuel shortage
49 | Hathazari 100 MW peaking PP |  | PDB | 11*8.9 | 98 | 39 | 781112 | Engine problem
50 | Dohazari -Kalaish 100 MW Peaking |  | PDB | 6*17 | 102 | 84 | 1969176 | Engine problem
51 | Juldah 100 MW Unit-1 (Acorn) |  | NENP | 8*13.45 | 100 | 76 | 1388520 | Fuel shortage
52 | Juldah 100 MW PP Unit-3 (Acorn) |  | IPP | 8*13.5 | 100 | 100 | 1677120
53 | Barabkunda 22 MW PP (Regent) |  | SIPP, PDB | 8*2.90 | 22 | 14 | 330000 | Gas shortage
* | Malancha, Ctg. EPZ (United) |  |  | 5*8.73+3*9.34 | 0 | 29 | 445440
54 | Chattogram 108 MW PP (ECPV) |  | IPP | 16*7 | 108 | 24 | 132480 | Fuel shortage
55 | Kaptai 7 MW Solar PP |  | PDB | 7.4 MW | 7 | 0 | 28918
56 | Anwara 300 MW PP (United) |  | IPP | 17*17+24 | 300 | 230 | 3296945 | Engine problem
57 | Jodiac Power |  | IPP | 3*18.55+1*3.6 | 54 | 54 | 499329
58 | Karnaphuli Power Ltd. |  | IPP | 18.415*6+6.5 | 110 | 95 | 1293850 | Fuel shortage
59 | Juldah unit-2 (Acorn) |  | IPP | 8*13.6 | 100 | 90 | 1440000
60 | Anlima Energy Ltd. |  | IPP | 6*21.2 | 116 | 107 | 2559273 | Engine problem
| Mirsharai 150 MW |  | BPDB-RPCL | 18.5*9 | 0 | 0 | 0 | On test.
| Chattogram area Total |  |  |  | 2382 | 1249 | 22034327
61 | Ashuganj TPP Unit- 3 |  | APSCL | 1*150 | 0 | 0 | 0 | Contract Expired
| Ashuganj TPP Unit- 4 |  | APSCL | 1*150 | 0 | 0 | 0 | Contract Expired
| Ashuganj TPP Unit- 5 |  | APSCL | 1*150 | 134 | 0 | 0 | Contract Expired
62 | Ashuganj 225 MW CCPP |  | APSCL | 1*142+1*75 | 221 | 213 | 5048000 | FGMO
63 | Ashuganj 450 MW CCPP(North) |  | APSCL | 1*360 | 360 | 280 | 7746000 | FGMO
64 | Ashuganj 450 MW CCPP(South) |  | APSCL | 1*360 | 360 | 305 | 7406000 | FGMO
| Ashuganj 420 MW CCPP(East) |  | APSCL | 284*1+116*1 | 400 | 0 | 0 | Under maint.
65 | Ashuganj 50 MW PP |  | APSCL | 14*3.968 | 45 | 44 | 1018584
66 | Ashuganj 55 MW PP (Precision) |  | QRPP | 15*4 | 55 | 0 | 0 | Gas shortage
67 | Ashuganj 195MW PP (APSCL-United) |  | IPP | 20*9.73+1*16 | 195 | 45 | 1154181 | Gas shortage
68 | Ashuganj 51 MW PP (Midland) |  | IPP | 6*9.34 | 51 | 51 | 1020882 | Engine problem
69 | Ashuganj 150MW PP (Midland) |  | IPP | 23*7.015 | 150 | 142 | 1659345 | Engine problem
70 | Titas 50 MW Peaking PP |  | PDB | 6*8.92 | 52 | 41 | 911616 | Engine problem
71 | Chandpur 150 MW CCPP |  | PDB | 1*106+1*57 | 163 | 0 | 0 | Under maint.
72 | Chandpur 200MW (Desh energy) |  | IPP | 12*18.4 | 200 | 175 | 2813760 | Engine problem
73 | Feni 22MW PP (Doreen) |  | SIPP, PDB | 8*2.90 | 22 | 17 | 401940 | Engine problem
74 | Feni 11 MW PP (Doreen) |  | SIPP, REB | 4*2.90 | 11 | 8 | 146520 | Engine problem
** | Impoprt (Tripura) |  | Imported power | 0 | 160 | 136 | 2876160
75 | Jangalia 33MW PP (Summit) |  | SIPP, PDB | 4*8.73 | 33 | 32 | 797200
76 | Jangalia 52 MW PP (Lakdanavi) |  | IPP | 6*8.92 | 52 | 25 | 212323 | Engine problem
77 | Cumilla 25 MW PP (Summit) |  | SIPP, REB | 3*3.67+2*6.97 | 25 | 20 | 450560 | Engine problem
78 | Daudkandi 200 MW PP (B.Trac) |  | IPP | 154*1.4 | 200 | 10 | 772800 | Low Demand
79 | Feni Lanka Power |  | IPP | 7*18.415+1*9.78 | 114 | 114 | 1822860
80 | Chowmuhani 113 MW |  | IPP | 12*9.78+2*3.1 | 113 | 115 | 953400
81 | Bhairob 54.5 MW |  | IPP | 3*18.2 | 54 | 35 | 880920 | Engine problem
82 | Chandpur 115(Doreen) |  | IPP | 4*18.5+2*22.5 | 115 | 115 | 1305600
| Cumilla Area Total |  |  |  | 3285 | 1923 | 39398651
83 | RPCL 210MW CCPP |  | IPP | 4*35+1*70 | 202 | 94 | 1278720 | Gas shortage
84 | Tangail 22 MW PP (Doreen) |  | SIPP, PDB | 8*2.90 | 22 | 19 | 438588 | Engine problem
85 | Jamalpur 95 MW PP(Powerpac) |  | IPP | 12*8.924 | 0 | 0 | 0 | Under maint.
86 | Sarishabari 3 MW Solar Plant |  | IPP | 1*3 | 3 | 0 | 15100
87 | Mymensingh 200 MW PP (United) |  | IPP | 9.78*21 | 200 | 164 | 2524800 | Fuel shortage
88 | Jamalpur 115 MW PP (United) |  | IPP | 9.78*12 | 115 | 115 | 1869600
89 | Sutiakhali 50 MW Solar PP |  | IPP | 50 | 50 | 0 | 350520
90 | Tangail Palli Power Gen 22 MW |  | IPP | 4*6.7 | 22 | 19 | 467760 | Engine problem
| Mymensingh Area Total |  |  |  | 614 | 411 | 6945088
91 | Fenchugonj CCPP Phase-1 |  | PDB | 2*32+1*33 | 70 | 36 | 877000 | Machine problem
92 | Fenchugonj CCPP Phase-2 |  | PDB | 2*35+1*35 | 90 | 42 | 945000 | Machine problem
93 | Kushiara 163 MW CCPP (KP) |  | IPP | 1*109+1*54 | 163 | 0 | 0 | Machine problem
94 | Shajibazar 330 MW CCPP |  | PDB | 3*110 | 330 | 0 | 0 | Under maint.
95 | Fenchugonj 51 MW PP (Barakatullah) |  | RPP | 19*2.90 | 51 | 53 | 1264200
| Fenchuganj 44MW (Energyprima) |  | NENP | 12*3.3+5*2 | 50 | 47 | 1096056
96 | Hobiganj 11MW PP Cofidence-E |  | SIPP, REB | 4*2.90 | 11 | 8 | 146696 | Engine problem
97 | Shahjibazar GTPP Unit- 8 & 9 |  | PDB | 2*35 | 66 | 62 | 1406880
98 | Shahjibazar 86MW PP (Shahjibazar) |  | RPP | 32*2.90 | 86 | 86 | 2074560
99 | Shahjibazar 100 MW GTPP |  | PDB | 1*100 | 100 | 0 | 0 | Under maint.
100 | Sylhet 225 MW CCPP |  | PDB | 1*142+1*89 | 231 | 200 | 599280 | Machine problem
101 | Sylhet 20 MW GTPP |  | PDB | 1*20 | 20 | 0 | 0
| Sylhet 50MW PP (EPL) |  | NENP | 27*2 | 0 | 0 | 0 | Contract Expired
102 | Shahjahanulla 25 MW PP |  | SIPP, REB | 3*9.34 | 25 | 16 | 362352 | Engine problem
103 | Bibiana-II 341 MW CCPP (Summit) |  | IPP | 1*222+1*119 | 341 | 270 | 6558000 | FGMO
104 | Bibiyana-III 400 MW CCPP |  | PDB | 285*1+134*1 | 400 | 368 | 8728000 | FGMO
105 | Sylhet 10MW PP (Desh) |  | RPP | 6*1.95 | 10 | 9 | 192780
106 | Bibiyana South 400 MW |  | PDB | 400 MW | 383 | 400 | 9061700
| Sylhet Area Total |  |  |  | 2427 | 1597 | 33312504
107 | Bheramara GTPP Unit-3 |  | PDB | 1*20 | 16 | 0 | 0 | Fuel shortage
** | Bheramara (HVDC ) |  | Imported power | 2*500 | 1000 | 825 | 21659648
108 | Khulna 115 PP MW (KPCL-2) |  | NENP | 7*17 | 115 | 82 | 1488000 | Engine problem
109 | Faridpur 50 MW Peaking PP |  | PDB | 8*6.89 | 54 | 34 | 340320 | Engine problem
110 | Khulna 225 MW CCPP |  | NWPGCL | 1*150+1*75 | 230 | 0 | 0 | Fuel conservation
111 | Gopalganj 100 MW Peaking PP |  | PDB | 16*6.98 | 109 | 63 | 721792 | Engine problem
112 | Bheramara 410 MW CCPP |  | NWPGCL | 1*278+1*132 | 410 | 170 | 4531392 | Gas shortage
| Noapara 40 MW PP (Khanjahan Ali) |  | NENP | 5*8.5 | 40 | 40 | 700125
113 | Noapara 100 MW PP (Bangla Trac) |  | IPP | 70*1.4 | 100 | 21 | 283200 | Low Demand
114 | Rupsha 105 MW PP (Orion rupsha) |  | IPP | 6*18.445 | 105 | 56 | 1089600 | Fuel shortage
115 | Madhumati 100 MW PP |  | NWPGCL | 6*18 | 105 | 105 | 2063376
116 | Mongla Orion 100 MW Solar PP |  | IPP | 100 | 100 | 0 | 640800
| Khulna 330 MW CCPP (OIL) |  | BPDB | 1*220+1*110 | 0 | 224 | 1974069 | On test.
| Rampal 1320 MW (BIFPCL) |  | NTPC&BPDB | 660*2 | 617 | 403 | 9054545 | On test.
| Kulna 225 MW CCPP (GAS) |  | NWPGCL | 0 | 0 | 0 | 0
| Khulna Area Total |  |  |  | 3001 | 2023 | 44546867
117 | Barisal 110 MW PP (Summit ) |  | IPP | 7*17.076 | 110 | 16 | 343776 | Line O/L
118 | Bhola 33 MW PP (Venture) |  | NENP | 1*34.50 | 40 | 33 | 620376 | Engine problem
119 | Bhola 225 MW CCPP |  | PDB | 2*63+1*68 | 194 | 170 | 3499409 | Machine problem
120 | Bhola 95 MW PP (Aggreko) |  | QRPP | 96*1.10 | 0 | 0 | 0 | Contract Expired
121 | Payra 1320 MW |  | BCPCL | 2*622 | 1244 | 1244 | 30371800
122 | Bhola Nutan Biddut BD LTD |  | IPP | 220 | 220 | 0 | 0 | Under maint.
123 | United Payra Power Ltd. |  | IPP | 8*18.5+1*9.5 | 150 | 150 | 2281200
| Barisal 307 MW |  | BCPCL | 307*1 | 307 | 0 | 0 | On test.
| Barisal Area Total |  |  |  | 2265 | 1613 | 37116561
124 | Baghabari 71 MW GTPP |  | PDB | 1*71 | 71 | 0 | 0 | Gas shortage
| Baghabari 100 MW GTPP |  | PDB | 1*100 | 100 | 0 | 0 | Gas shortage
125 | Baghabari 50 MW Peaking PP |  | PDB | 6*8.9 | 52 | 24 | 347872 | Engine problem
126 | Bera 70 MW Peaking PP |  | PDB | 9*8.29 | 71 | 43 | 563342 | Engine problem
127 | Amnura 50 MW PP(Sinha) |  | QRPP | 7*7.79 | 0 | 21 | 226380 | Contract Expired
128 | Katakhali 50 MW PP (Northern) |  | QRPP | 6*8.9 | 50 | 34 | 588721 | Engine problem
129 | Katakhali 50 MW Peaking PP |  | PDB | 6*8.7 | 50 | 40 | 461300 | Engine problem
130 | Sirajgonj Unit-1 225MW |  | NWPGCL | 1*150+1*75 | 210 | 167 | 4244227 | Gas shortage
131 | Sirajgonj Unit-2 225MW |  | NWPGCL | 1*150+1*75 | 220 | 0 | 0
132 | Sirajgonj Unit-3 225MW |  | NWPGCL | 1*141 | 220 | 0 | 0 | Gas shortage
133 | Sirajgonj 400 MW CCPP Unit-4 |  | SNWPGCL | 1*282+1*132 | 414 | 346 | 7786545 | Gas shortage
134 | Santahar 50 MW Peaking PP |  | PDB | 6*8.7 | 50 | 34 | 771459 | Engine problem
135 | Bogra 22 MW PP (GBB) |  | RPP | 6*4 | 22 | 21 | 429360
136 | Bogura 20 MW PP (Energyprima) |  | NENP | 5*3.3+5*2 | 0 | 0 | 0
137 | Ullapara 11 MW PP (Summit) |  | SIPP, REB | 4*2.90 | 11 | 11 | 255546
138 | Natore 52 MW PP (Rajlanka) |  | IPP | 6*8.92 | 52 | 43 | 497184 | Engine problem
139 | Chapainawabganj 100 MW Peaking PP |  | PDB | 12*8.924 | 104 | 89 | 1499584 | Engine problem
140 | Baghabari 200 MW PP (Paramount) |  | IPP | 135*1.6 | 200 | 0 | 0 | Fuel shortage
141 | Bagura 113 MW PP (Confidence)-2 |  | IPP | 6*18.55+7.2 | 113 | 70 | 811680 | Fuel shortage
142 | Confidence Power Bogura Unit-1 113 MW |  | IPP | 6*18.55 | 113 | 95 | 818208 | Engine problem
143 | Sirajgonj 6.55 MW Solar |  | NWPGCL | 1*6 | 6 | 0 | 37980
| Adani Power Jharkhanda Ltd |  | Import | 0 | 0 | 753 | 18021818 | On test.
| Rajshahi Area Total |  |  |  | 2129 | 1791 | 37361206
144 | Barapukuria TPP Unit-1 |  | PDB | 1*125 | 85 | 0 | 0 | Coal shortage
| Barapukuria TPP Unit-2 |  | PDB | 1*125 | 85 | 0 | 0 | Under maint.
145 | Barapukuria 275 MW TPP Unit-3 |  | PDB | 1*275 | 274 | 200 | 5375400 | Machine problem
146 | Rangpur 20 MW GTPP |  | PDB | 1*20 | 20 | 0 | 0
147 | Saidpur 20 MW GTPP |  | PDB | 1*20 | 20 | 0 | 0
148 | Rangpur 113 MW PP (Confidence) |  | IPP | 9*6.984+7*7.015+3.15*2 | 113 | 113 | 1001030
149 | Sympa Solar Power 8MW |  | IPP | 8 MW | 8 | 0 | 51351
150 | Energypac Power Venture Thakurgaon Ltd. |  | IPP | 115 | 115 | 114 | 692928
| Intraco Solar 30 MW |  | IPP | 1*30 | 30 | 0 | 251553
| Teesta Solar Limited |  | BPCL | 16*12.5 | 0 | 0 | 1385090
| Rangpur Area Total |  |  |  | 750 | 427 | 8757352
| Total |  |  |  | 22700 | 14800 | 309212745
| Eastern Grid Total |  |  |  | 14555 | 8946 | 181430759
| Western Grid Total |  |  |  | 8145 | 5854 | 127781986
| National Grid Total |  |  |  | 22700 | 14800 | 309212745
*Data collected from respective power station over telephone.
Page- 3

## P3
POWER GRID COMPANY OF BANGLADESH LTD.
NATIONAL LOAD DESPATCH CENTER
MAXIMUM LOAD SERVED BY DIFFERENT GRID SUB-STATIONS
QF-LDC-09
| Date: | 2023-04-11
| (a) ENTIRE EASTERN GRID : |  | 9516.46 | MW | (b) ENTIRE WESTERN GRID : |  | 4760.9 | MW
| i) Dhaka area |  | 4993.76 | MW | i) Khulna area |  | 1826 | MW
| ii) Chittagong area |  | 1398.7 | MW | ii) Rajshahi area |  | 1591.6 | MW
| iii) Comilla area |  | 1497 | MW | iii) Barisal area |  | 480.3 | MW
| iv) Mymensingh area |  | 1072 | MW | iv) Rangpur area |  | 863 | MW
| v) Sylhet area |  | 555 | MW
|  | SYSTEM TOTAL DEMAND ( a + b ) = |  | 14277.36 | MW
MAXIMUM LOAD SERVED BY DIFFERENT SUB-STATIONS
| Sub-station | Load (MW) | Time | Sub-station | Load (MW) | Time | Sub-station | Load (MW) | Time | Sub-station | Load (MW) | Time | Sub-station | Load (MW) | Time
1 | AKS | 0 | 00:00 | Chhatak | 30 | 19:00 | Kamrangirchar | 58 | 12:00 | Natore | 157 | 21:00 | Shitalakhya | 114 | 12:00
2 | AKSML | 105 | 05:00 | Chowmuhani | 227 | 22:00 | Kaptai | 4.5 | 19:00 | Nawabganj | 47.1 | 20:00 | Sholosohor | 35 | 19:30
3 | Aftabnagar | 38 | 19:00 | Chuadanga | 114 | 21:00 | Kazla | 97 | 17:00 | Netrakona | 108 | 08:00 | Shyampur | 162 | 00:00
4 | Agargaon | 96 | 13:00 | Coxsbazar | 136 | 19:00 | Keranigonj | 60 | 00:00 | New | 79 | 12:00 | Siddhirganj | 132 | 10:00
5 | Agrabad | 74 | 13:00 | Cumilla(N) | 197 | 21:00 | Khagrachori | 30 | 19:00 | Niamatpur | 109 | 21:00 | Sirajganj | 117 | 19:30
6 | Amnura | 93 | 03:00 | Cumilla(S) | 200 | 23:00 | Khulna | 120 | 21:00 | Noapara | 54.5 | 19:30 | Sonargaon | 95 | 00:00
7 | Ashuganj | 75 | 23:00 | Daudkandi | 155 | 21:00 | Khulshi | 173 | 19:00 | PHP | 3 | 19:30 | Sreemongol | 60 | 19:00
8 | BIPTC | N/A | N/A | Dhaka | 46 | 11:00 | Kishoreganj | 114 | 04:00 | Pabna | 114 | 19:30 | Sreepur | 56 | 20:00
9 | BSRM | 107 | 07:00 | Dhamrai | 122 | 13:00 | Kodda | 328 | 10:00 | Palashbari | 128 | 19:30 | Srinagar | 44.59 | 20:00
10 | Bagerhat | 104 | 20:00 | Dhanmondi | 160 | 12:00 | Kulaura | 44 | 18:30 | Panchagarh | 51 | 18:30 | Sunamganj | 54 | 20:00
11 | Bakulia | 109 | 19:30 | Dohazari | 100 | 21:00 | Kurigram | 68 | 18:00 | Patuakhali | 120 | 22:00 | Sylhet | 143 | 19:30
12 | Banani | 54 | 11:00 | Faridpur | 157 | 21:00 | Kushtia | 132 | 19:30 | Payra | 17.4 | 21:00 | TK | 31.6 | 21:00
13 | Bangabhaban | 25 | 10:00 | Fatullah | 69 | 15:00 | Lalbag | 82 | 13:00 | Postogola | 42 | 23:00 | Tangail | 243 | 22:00
14 | Barapukuria | 63 | 20:00 | Fenchuganj | 46 | 18:30 | Lalmonirhat | 50 | 18:00 | Purbachal | 21 | 20:00 | Thakurgaon | 93 | 19:00
15 | Barguna | 21.52 | 22:00 | Feni | 144 | 19:00 | Madanganj | 52 | 21:00 | Purbasadipur | 122 | 19:30 | Tongi | 138 | 08:00
16 | Barishal | 112 | 23:00 | GPH | 72 | 20:00 | Madaripur | 109 | 21:00 | Rahanpur_I | 0 | 00:00 | Ullon | 48 | 21:00
17 | Barishal-230 | 90 | 23:00 | Ghorashal | 73 | 14:00 | Madartek | 85 | 23:00 | Rahim | 43 | 17:00 | Uttara | 91 | 15:00
18 | Baroaulia | 68 | 23:00 | Goalpara | 38 | 23:00 | Madunaghat | 61 | 14:00 | Rajbari | 68 | 19:30 | UttaraNew | 20 | 14:00
19 | Baroirhat | 53 | 19:00 | Gollamari | 48 | 23:00 | Magura | 66 | 19:30 | Rajendrapur | 110 | 12:00 | Zigatola | 85 | 15:00
20 | Bashundhara | 182 | 15:00 | Gopalganj | 106 | 21:00 | Mahasthangarh | 74 | 03:00 | Rajshahi | 164 | 21:00
21 | BashundharaCement | 0 | 00:00 | Gulshan | 128 | 14:00 | Manikganj | 107 | 20:00 | Rajshahi-230 | 39 | 22:00
22 | Beanibazar | 63 | 21:00 | Halishahar | 85.5 | 14:00 | Maniknagar | 78 | 13:00 | Ramganj | 124 | 21:00
23 | Benapole | 68 | 21:00 | HaripurSBU | 145 | 10:00 | Matarbari | 47 | 20:00 | Rampur | 40 | 19:00
24 | Bhaluka | 102 | 05:00 | Hasnabad | 100 | 16:00 | Matuail | 70 | 16:00 | Rangamati | 16 | 18:30
25 | Bhandaria | 54 | 21:00 | Hathazari | 70 | 21:00 | Millgate | 82 | 15:00 | Rangpur | 146 | 18:00
26 | Bhangura | 41 | 19:30 | Ishurdi | 69 | 19:30 | Mirpur | 140 | 15:00 | Ruppur | 5.2 | 11:00
27 | Bheramara(GK) | 61 | 19:30 | Jaldhaka | 70 | 18:00 | Mirsorai | 3 | 19:00 | SSM | 20 | 10:00
28 | Bhulta | 265 | 00:00 | Jamalpur | 168 | 22:00 | Mithapukur | 44 | 18:30 | Saidpur | 117 | 16:00
29 | Bog-Sherpur | 80 | 03:00 | Jashore | 155 | 19:30 | Modern | 0 | 00:00 | Satkhira | 143 | 21:00
30 | Bogura | 162 | 19:30 | Jhenaidah | 134 | 19:30 | Mogbazar | 125 | 14:00 | Satmasjid | 117 | 19:30
31 | Borhanuddin | 71 | 22:00 | Joydebpur | 157 | 09:00 | Mongla | 30 | 19:00 | Savar | 198 | 12:00
32 | Brahmanbaria | 180 | 21:00 | Joypurhat | 69 | 20:00 | Motijheel | 42 | 12:00 | Shahjadpur | 117 | 20:00
33 | Cantonment | 150 | 14:00 | Juldah | 34 | 00:00 | Munshiganj | 103 | 21:00 | Shahjibazar | 118 | 21:00
34 | Chandpur | 73 | 21:00 | KSRM | 27 | 03:00 | Mymensingh | 245 | 21:00 | Shahmirpur | 47.4 | 23:00
35 | Chandraghona | 32 | 19:30 | Kabirpur | 301 | 09:00 | Naogaon | 139 | 21:00 | Shariatpur | 80 | 21:00
36 | Chapai | 77 | 22:00 | Kachua | 89 | 23:00 | Narail | 59 | 21:00 | Sherpur | 148 | 21:00
37 | Charsaidpur | 48 | 01:00 | Kallyanpur | 102 | 19:00 | Narinda | 78 | 12:00 | Shikalbaha | 34 | 16:00
38 | Chauddagram | 69 | 21:00 | Kalurghat | 32 | 09:00 | Narshingdi | 188 | 21:00 | Shikalbaha-230 | N/A | N/A
| Sub Divisional Engineer |  |  |  | Executive Engineer |  |  |  | Superintendent Engineer
| Network Operation Division |  |  |  | Network Operation Division |  |  |  | Load Despatch Circle
| (1) Honbl. State Minister |  |  |  | (8) Executive Director (O & M) PGCB. |  |  |  | (18) C.E. Transmission (1 & 2) PGCB.
| Ministry of Power,Energy & Mineral |  |  |  | (9) Member,Generation,PDB. |  |  |  | (19) S.E. System Protection,PGCB.
| Resources, GOB. |  |  |  | (10) Member,Distribution,PDB. |  |  |  | (20) Director,Public Relation,PDB.
| (2) Secy (Power Divn.)Ministry of |  |  |  | (11) Member,Transmission & |  |  |  | (21) Director Program, PDB.
| Power,Energy & Mineral Resources. |  |  |  | System Operation,PDB. |  |  |  | (22) S.E. Consumer Affairs,PDB.
| (3) Director General,Power cell |  |  |  | (12) Member,P&D,PDB. |  |  |  | (23) Director,Project Planning,PDB.
| (4) Chairman,BERC |  |  |  | (13) C.E (P & D), PGCB. |  |  |  | (24) Director,System Planning,PDB.
| (5) Chairman, BPDB. |  |  |  | (14) G.M. Commercial Operation |  |  |  | (25) Executive Eng.IMD.
| (6) Managing Director, PGCB. |  |  |  | (15) C.E. Generation,PDB. |  |  |  | (26) Executive Eng. EMD.
| (7) Member(Power & Industry) |  |  |  | (16) C.E, (P & D),PDB. |  |  |  | (27) NLDC
| Planning Commission. |  |  |  | (17) C.E. System Operation,PGCB

## Voltage
e
MAXIMUM & MINIMUM VOLTAGES OF DIFFERENT GRID SUB-STATIONS:
| Date: | 2023-04-11 | [7 empty] | QF-LDC-10
| Sub-Station | Max Voltage | Hour | Min | Hour | Sub-Station | Maxm | Hour | Min | Hour
|  |  |  | Voltage |  |  | Voltage |  | Voltage
| 400 KV | KV | Hour | KV | Hour | 400 KV | KV | Hour | KV | Hour
| Aminbazar | 405 | 18:30 | 387 | 10:00 | Kaliakoir | 391 | 18:30 | 378 | 15:00
| Bhulta | 388 | 19:30 | 371 | 11:00 | Madunaghat_I | 407 | 21:00 | 372 | 14:00
| Bibiana | 406 | 20:00 | 395 | 15:00 | Payra | 414 | 03:00 | 407 | 10:00
| BIPTC | 397 | 07:00 | 386 | 15:00 | Rahanpur_I | 413 | 05:00 | 405 | 13:00
| Gopalganj | 408 | 18:30 | 392 | 10:00
| 230 KV | KV |  | KV |  | 230 KV | KV |  | KV
| Agargaon | 231 | 18:30 | 218 | 10:00 | Hathazari | 237 | 20:00 | 214 | 11:00
| AKSML | 234 | 19:30 | 216 | 12:00 | Ishurdi | 236 | 05:00 | 225 | 13:00
| Aminbazar | 231 | 03:00 | 222 | 10:00 | Jhenaidah | 228 | 05:00 | 217 | 13:00
| Ashuganj | 239 | 23:00 | 226 | 10:00 | Kaliakoir | 231 | 18:30 | 221 | 15:00
| Baghabari | 232 | 05:00 | 222 | 12:00 | Keranigonj | 231 | 18:30 | 219 | 10:00
| Barapukuria | 219 | 05:00 | 202 | 17:00 | Khulna(S) | 234 | 05:00 | 226 | 14:00
| Barishal | 232 | 05:00 | 224 | 23:00 | Madunaghat_I | 237 | 21:00 | 216 | 13:00
| Bheramara | 234 | 05:00 | 223 | 17:00 | Maniknagar | 229 | 02:00 | 216 | 11:00
| Bhulta | 232 | 04:00 | -231 | 02:00 | Meghnaghat | 234 | 00:00 | 228 | 15:00
| Bibiana | 238 | 00:00 | 232 | 14:00 | Mirsorai | 235 | 18:30 | 213 | 14:00
| BIPTC | 237 | 06:00 | 224 | 13:00 | Rajshahi | 235 | 05:00 | 221 | 13:00
| Bogura | 224 | 05:00 | 211 | 13:00 | Rampur | N/A | N/A | N/A | N/A
| Borhanuddin | 233 | 11:00 | 227 | 22:00 | Rampura | 230 | 05:00 | 219 | 09:00
| BSRM | 235 | 18:30 | 216 | 11:00 | Shikalbaha | 239 | 19:30 | 221 | 12:00
| Cumilla(N) | 231 | 19:00 | 220 | 12:00 | Shyampur | 232 | 18:30 | 220 | 10:00
| Fenchuganj | 240 | 01:00 | 232 | 17:00 | Siddhirganj | 231 | 04:00 | 223 | 10:00
| Ghorashal | N/A | N/A | N/A | N/A | Sirajgonj | 239 | 04:00 | 222 | 15:00
| GPH | 234 | 21:00 | 214 | 11:00 | Sreepur | 234 | 01:00 | 224 | 17:00
| Haripur | 230 | 05:00 | 221 | 10:00 | Tongi | 229 | 04:00 | 214 | 18:00
| Hasnabad | 231 | 18:30 | 220 | 11:00
| 132 kV | KV |  | KV |  | 132 kV | KV |  | KV
| Aftabnagar | 134 | 06:00 | 124 | 11:00 | Lalbag | 136 | 23:00 | 128 | 10:00
| Agargaon | 135 | 03:00 | 127 | 10:00 | Lalmonirhat | 125 | 21:00 | 110 | 17:00
| Agrabad | 135 | 21:00 | 122 | 12:00 | Madanganj | 135 | 19:00 | 127 | 10:00
| AKS | 132 | 01:00 | 124 | 11:00 | Madaripur | 136 | 05:00 | 131 | 19:00
| Aminbazar | 136 | 19:30 | 128 | 13:00 | Madartek | 133 | 03:00 | 124 | 10:00
| Amnura | 133 | 20:00 | 127 | 13:00 | Madunaghat | 136 | 20:00 | 125 | 12:00
| Ashuganj | 139 | 19:30 | 134 | 10:00 | Magura | 138 | 05:00 | 129 | 13:00
| Bagerhat | 136 | 05:00 | 127 | 22:00 | Mahasthangarh | 130 | 05:00 | 119 | 12:00
| Bakulia | 135 | 18:30 | 122 | 14:00 | Manikganj | 134 | 03:00 | 129 | 17:00
| Banani | 133 | 05:00 | 122 | 12:00 | Maniknagar | 134 | 19:00 | 123 | 11:00
| Bangabhaban | 135 | 18:30 | 122 | 11:00 | Matarbari | 122 | 10:00 | 108 | 11:00
| Barapukuria | 133 | 22:00 | 119 | 17:00 | Matuail | 135.4 | 18:30 | 13 | 03:00
| Barguna | 137 | 17:00 | 131 | 00:00 | Millgate | 136 | 03:00 | 125 | 14:00
| Barishal | 136 | 16:00 | 128 | 18:30 | Mirpur | 135 | 19:00 | 126 | 11:00
| Barishal-230 | 134 | 05:00 | 129 | 21:00 | Mithapukur | 129 | 05:00 | 113 | 13:00
| Baroaulia | 137 | 19:30 | 125 | 11:00 | Modern | 135 | 20:00 | 123 | 12:00
| Baroirhat | 133 | 20:00 | 121 | 14:00 | Mogbazar | 135 | 06:00 | 124 | 14:00
| Bashundhara | 135 | 04:00 | 125 | 13:00 | Mongla | 133 | 08:00 | 126 | 22:00
| BashundharaCement | 135 | 19:00 | 127 | 10:00 | Motijheel | 135 | 18:30 | 122 | 11:00
| Beanibazar | 132 | 05:00 | 127 | 15:00 | Munshiganj | 135 | 19:00 | 127 | 09:00
| Benapole | 132 | 05:00 | 125 | 13:00 | Mymensingh | 164 | 10:00 | 107 | 12:00
| Bhaluka | 122 | 19:30 | 106 | 12:00 | Naogaon | 127 | 05:00 | 112 | 13:00
| Bhandaria | 132 | 17:00 | 124 | 00:00 | Narail | 137 | 05:00 | 125 | 15:00
| Bhangura | 136 | 04:00 | 129 | 13:00 | Narinda | 0 | 00:00 | N/A | N/A
| Bheramara | 135 | 05:00 | 130 | 13:00 | Narshingdi | 130 | 18:30 | 119 | 10:00
| Bheramara(GK) | 136 | 05:00 | 131 | 13:00 | Natore | 133 | 05:00 | 125 | 13:00
| Bhulta | 131 | 18:30 | 121 | 10:00 | Nawabganj | 135 | 23:00 | 128 | 10:00
| Bog-Sherpur | 133 | 05:00 | 121 | 12:00 | Netrakona | 122 | 16:00 | 106 | 14:00
| Bogura | 134 | 05:00 | 122 | 13:00 | New | 135 | 02:00 | 126 | 14:00
| Bogura-230 | 133 | 05:00 | 122 | 13:00 | Niamatpur | 123 | 05:00 | 106 | 21:00
| Brahmanbaria | 134 | 06:00 | 129 | 14:00 | Noapara | 136 | 05:00 | 130 | 13:00
| Cantonment | 135 | 06:00 | 126 | 10:00 | Pabna | 135 | 05:00 | 128 | 10:00
| Chandpur | 135 | 19:30 | 121 | 16:00 | Palashbari | 127 | 05:00 | 112 | 17:00
| Chandraghona | 136 | 19:30 | 124 | 11:00 | Panchagarh | 130 | 22:00 | 102 | 17:00
| Chapai | 133 | 18:30 | 129 | 09:00 | Patuakhali | 138 | 15:00 | 134 | 13:00
| Charsaidpur | 135 | 18:30 | 128 | 10:00 | Payra | 139 | 04:00 | 137 | 00:00
| Chauddagram | 133 | 06:00 | 120 | 14:00 | PHP | 131 | 20:00 | 118 | 16:00
| Chhatak | 133 | 06:00 | 128 | 20:00 | Postogola | 135 | 18:30 | 127 | 10:00
| Chowmuhani | 131 | 20:00 | 115 | 16:00 | Purbachal | 136 | 04:00 | 124 | 14:00
| Chuadanga | 134 | 05:00 | 122 | 14:00 | Purbasadipur | 127 | 22:00 | 106 | 17:00
| Coxsbazar | 121 | 10:00 | 103 | 14:00 | Rahim | 134 | 03:00 | 129 | 10:00
| Cumilla(N) | 133 | 19:30 | 126 | 16:00 | Rajbari | 133 | 05:00 | 127 | 13:00
| Cumilla(S) | 132 | 19:00 | 124 | 16:00 | Rajendrapur | 137 | 04:00 | 130 | 08:00
| Daudkandi | 132 | 19:00 | 126 | 10:00 | Rajshahi | 132 | 05:00 | 126 | 13:00
| Dhaka | 134 | 06:00 | 124 | 11:00 | Rajshahi-230 | 133 | 20:00 | 126 | 13:00
| Dhamrai | 137 | 04:00 | 128 | 10:00 | Ramganj | 131 | 20:00 | 114 | 16:00
| Dhanmondi | 134 | 05:00 | 126 | 10:00 | Rampur | 135 | 20:00 | 122 | 11:00
| Dohazari | 130 | 18:00 | 120 | 11:00 | Rampura | 155 | 08:00 | 13 | 08:00
| Faridpur | 134 | 05:00 | 128 | 13:00 | Rangamati | 135 | 19:30 | 122 | 11:00
| Fatullah | 136 | 18:30 | 127 | 10:00 | Rangpur | 127 | 21:00 | 112 | 17:00
| Fenchuganj | 136 | 11:00 | 133 | 21:00 | Ruppur | 137 | 05:00 | 129 | 13:00
| Feni | 133 | 19:30 | 122 | 09:00 | Saidpur | 129 | 06:00 | 109 | 17:00
| Ghorashal | 138 | 01:00 | 137 | 00:00 | Satkhira | 134 | 05:00 | 125 | 22:00
| Goalpara | 139 | 05:00 | 132 | 13:00 | Satmasjid | 135 | 06:00 | 126 | 10:00
| Gollamari | 136 | 03:00 | 131 | 07:00 | Savar | 137 | 18:30 | 127 | 00:00
| Gopalganj | 137 | 02:00 | 132 | 07:00 | Shahjadpur | 139 | 04:00 | 132 | 10:00
| Gopalganj-400 | 135 | 06:00 | 133 | 00:00 | Shahjibazar | 135 | 05:00 | 132 | 12:00
| Gulshan | 133 | 03:00 | 12 | 11:00 | Shahmirpur | 135 | 18:30 | 122 | 14:00
| Halishahar | 135 | 19:30 | 123 | 11:00 | Shariatpur | 134 | 05:00 | 129 | 13:00
| Haripur | 134 | 03:00 | 129 | 10:00 | Sherpur | 132 | 23:00 | 112 | 01:00
| HaripurSBU | 134 | 03:00 | 129 | 10:00 | Shikalbaha | 136 | 19:30 | 122 | 14:00
| Hasnabad | 135 | 20:00 | 127 | 10:00 | Shikalbaha-230 | 136 | 19:30 | 125 | 13:00
| Hathazari | 137 | 18:30 | 126 | 11:00 | Shitalakhya | 136 | 18:30 | 127 | 10:00
| Ishurdi | 136 | 04:00 | 130 | 12:00 | Sholosohor | 136 | 19:30 | 122 | 11:00
| Jaldhaka | 127 | 05:00 | 18 | 17:00 | Shyampur | 134 | 18:30 | 127 | 10:00
| Jamalpur | 135 | 23:00 | 114 | 01:00 | Shyampur-230 | 135 | 18:30 | 126 | 11:00
| Jashore | 135 | 05:00 | 127 | 13:00 | Siddhirganj | 134 | 05:00 | 128 | 10:00
| Jhenaidah | 139 | 05:00 | 131 | 13:00 | Sirajganj | 133 | 05:00 | 123 | 10:00
| Jhenaidah-230 | 140 | 05:00 | 132 | 13:00 | Sonargaon | 133 | 18:30 | 128 | 07:00
| Joydebpur | 139 | 18:30 | 129 | 10:00 | Sreemongol | 134 | 06:00 | 130 | 14:00
| Joypurhat | 123 | 05:00 | 108 | 13:00 | Sreepur | 133 | 05:00 | 128 | 11:00
| Juldah | 136 | 19:00 | 126 | 14:00 | Srinagar | 135 | 06:00 | 127 | 11:00
| Kabirpur | 138 | 04:00 | 122 | 14:00 | SSM | 140 | 19:30 | 127 | 12:00
| Kachua | 133 | 21:00 | 119 | 16:00 | Sunamganj | 131 | 06:00 | 125 | 20:00
| Kaliakoir | 140 | 18:30 | 132 | 15:00 | Sylhet | 133 | 01:00 | 131 | 15:00
| Kallyanpur | 137 | 18:30 | 127 | 10:00 | Tangail | 132 | 18:30 | 123 | 13:00
| Kalurghat | 135 | 22:00 | 124 | 11:00 | Thakurgaon | 130 | 22:00 | 102 | 15:00
| Kamrangirchar | 135 | 23:00 | 127 | 10:00 | TK | 136 | 19:30 | 125 | 15:00
| Kaptai | 135 | 00:00 | 123 | 10:00 | Tongi | 137 | 04:00 | 129 | 13:00
| Kazla | 133 | 19:00 | 124 | 10:00 | Ullon | 134 | 06:00 | 124 | 10:00
| Keranigonj | 136 | 23:00 | 127 | 10:00 | Uttara | 137 | 18:30 | 127 | 10:00
| Khagrachori | 135 | 18:30 | 122 | 11:00 | UttaraNew | 135 | 18:30 | 126 | 10:00
| Khulna | 138 | 04:00 | 131 | 13:00 | Zigatola | 134 | 18:30 | 127 | 10:00
| Khulna(S) | 139 | 05:00 | 132 | 22:00
| Khulshi | 135 | 21:00 | 120 | 14:00
| Kishoreganj | 130 | 19:30 | 119 | 12:00
| Kodda | 140 | 18:30 | 128 | 14:00
| KSRM | 136 | 19:30 | 123 | 11:00
| Kulaura | 135 | 04:00 | 132 | 14:00
| Kurigram | 128 | 05:00 | 110 | 12:00
| Kushtia | 137 | 05:00 | 130 | 13:00
Page 7 of 7

## L-Curve
Date | 2023-04-11
.
TIME | E-W INT.(Export) | EAST GRID | WEST GRID | TOTAL |  |  | DAILY LOAD CURVE
0:00 | 600 | 8519 | 5325 | 13844 |  |  |  | QF-LDC-11
0:30 | 680 | 8047.5 | 5303.5 | 13351 | Date: | 2023-04-11
1:00 | 760 | 7576 | 5282 | 12858
1:30 | 763 | 7493 | 5234.5 | 12727.5
2:00 | 766 | 7410 | 5187 | 12597
2:30 | 763 | 7397.5 | 5249 | 12646.5 | [5 empty] | Gen. at Eve. Peak | 14800 | 14800 MW (21:00 )
3:00 | 760 | 7385 | 5311 | 12696 | [6 empty] | 21:00
3:30 | 802 | 7257 | 5206 | 12463 | [5 empty] | Gen. at Day Peak | 12948 | 12948 MW (12:00 )
4:00 | 844 | 7129 | 5101 | 12230 | [6 empty] | 12:00
4:30 | 854 | 7024.5 | 4895.5 | 11920 | [5 empty] | Highest Generation | 14800
5:00 | 864 | 6920 | 4690 | 11610 | [6 empty] | 21:00
5:30 | 842 | 6731.5 | 4525 | 11256.5
6:00 | 820 | 6543 | 4360 | 10903
6:30 | 640 | 6542.5 | 4353.5 | 10896
7:00 | 460 | 6542 | 4347 | 10889
7:30 | 465 | 6629 | 4421 | 11050
8:00 | 470 | 6716 | 4495 | 11211
8:30 | 680 | 6871.5 | 4609 | 11480.5
9:00 | 890 | 7027 | 4723 | 11750
9:30 | 985 | 7142 | 4861.5 | 12003.5
10:00 | 1080 | 7257 | 5000 | 12257
10:30 | 1215 | 7328.5 | 5090 | 12418.5
11:00 | 1350 | 7400 | 5180 | 12580
11:30 | 1195 | 7560 | 5204 | 12764
12:00 | 1040 | 7720 | 5228 | 12948
12:30 | 990 | 7953.5 | 5234 | 13187.5
13:00 | 940 | 8187 | 5240 | 13427
13:30 | 1045 | 8185 | 5273.5 | 13458.5
14:00 | 1150 | 8183 | 5307 | 13490
14:30 | 1155 | 8205.5 | 5408.5 | 13614
15:00 | 1160 | 8228 | 5510 | 13738
15:30 | 1180 | 8171 | 5518.5 | 13689.5
16:00 | 1200 | 8114 | 5527 | 13641
16:30 | 1185 | 8032 | 5495 | 13527
17:00 | 1170 | 7950 | 5463 | 13413
17:30 | 1030 | 7920 | 5502.5 | 13422.5
18:00 | 890 | 7890 | 5542 | 13432
18:30 | 715 | 8272 | 5634 | 13906
19:00 | 540 | 8654 | 5726 | 14380
19:30 | 510 | 8754 | 5831 | 14585
20:00 | 530 | 8744 | 5793 | 14537 |  |  |  | Executive Engineer
20:30 | 490 | 8845 | 5823.5 | 14668.5 |  |  |  | Network Operation Division
21:00 | 450 | 8946 | 5854 | 14800
21:30 | 445 | 8867.5 | 5750.5 | 14618
22:00 | 440 | 8789 | 5647 | 14436 |  |  |  |  | Page 6 of 7
22:30 | 450 | 8790 | 5548.5 | 14338.5
23:00 | 460 | 8791 | 5450 | 14241
23:30 | 530 | 8655 | 5387.5 | 14042.5
24:00 | 600 | 8519 | 5325 | 13844
14800 MW (21:00 )
12948 MW (12:00 )

## En-Curve
DAILY ENERGY CURVE
Date | 2023-04-11 |  | Energy |  | 309212745
[13 empty] | 2023-04-11 | [5 empty] | QF-LDC-12
TIME | GAS | HVDC | P.GEN(GAS). | P.GEN(HSD) | P.GEN(HFO). | COAL | HYDRO | G.GEN(HSD) | G.GEN(HFO) | TRIPURA | SOLAR | SHORTAGE
0:00 | 3857 | 864 | 2198 | 558 | 3072 | 2566 | 0 | 0 | 597 | 132 | 0 | 0
0:30 | 3849 | 894.5 | 2175 | 279 | 2872 | 2554.5 | 0 | 0 | 601 | 126 | 0 | 137.3147 |  | Date: | 43565
1:00 | 3841 | 925 | 2152 | 0 | 2672 | 2543 | 0 | 0 | 605 | 120 | 0 | 274.6293
1:30 | 3798.5 | 924 | 2119.5 | 0 | 2633.5 | 2538.5 | 0 | 0 | 596.5 | 117 | 0 | 293.5216 | [8 empty] | Total Energy | 309.2127 | Total Energy Gen MKWHr Energy Not Served MKWHr Energy Requirement MKWHr | Total Energy Gen 309.213 MKWHr Energy Not Served 5.728 MKWHr Energy Requirement 314.941 MKWHr
2:00 | 3756 | 923 | 2087 | 0 | 2595 | 2534 | 0 | 0 | 588 | 114 | 0 | 312.4139 | [8 empty] | Energy not Served | 5.7278
2:30 | 3761.5 | 923 | 2103 | 0 | 2634 | 2529 | 0 | 0 | 583 | 113 | 0 | 334.5317 | [8 empty] | Energy Requirement | 314.9406
3:00 | 3767 | 923 | 2119 | 0 | 2673 | 2524 | 0 | 0 | 578 | 112 | 0 | 356.6495
3:30 | 3686 | 924 | 2063.5 | 0 | 2647 | 2500.5 | 0 | 0 | 531 | 111 | 0 | 331.3062 | [7 empty] | Shortage
4:00 | 3605 | 925 | 2008 | 0 | 2621 | 2477 | 0 | 0 | 484 | 110 | 0 | 305.9629
4:30 | 3603 | 924.5 | 2013 | 0 | 2424 | 2469 | 0 | 0 | 376.5 | 110 | 0 | 264.9528
5:00 | 3601 | 924 | 2018 | 0 | 2227 | 2461 | 0 | 0 | 269 | 110 | 0 | 223.9427
5:30 | 3582 | 888.5 | 2006.5 | 0 | 1952 | 2449.5 | 0 | 0 | 269 | 106 | 3 | 254.3547
6:00 | 3563 | 853 | 1995 | 0 | 1677 | 2438 | 0 | 0 | 269 | 102 | 6 | 284.7667
6:30 | 3590 | 853 | 1999.5 | 0 | 1599.5 | 2450 | 0 | 0 | 267.5 | 100 | 36.5 | 285.6882 | [6 empty] | Coal
7:00 | 3617 | 853 | 2004 | 0 | 1522 | 2462 | 0 | 0 | 266 | 98 | 67 | 286.6098
7:30 | 3646 | 853 | 2052.5 | 0 | 1523.5 | 2485 | 0 | 0 | 266 | 104 | 120 | 296.7471 | [5 empty] | Oil
8:00 | 3675 | 853 | 2101 | 0 | 1525 | 2508 | 0 | 0 | 266 | 110 | 173 | 306.8845
8:30 | 3709 | 875 | 2084 | 0 | 1698 | 2513 | 0 | 0 | 264.5 | 110 | 227 | 301.355
9:00 | 3743 | 897 | 2067 | 0 | 1871 | 2518 | 0 | 0 | 263 | 110 | 281 | 295.8256
9:30 | 3770 | 896.5 | 2088.5 | 0 | 1993.5 | 2536 | 12.5 | 0 | 271 | 111 | 324.5 | 307.806
10:00 | 3797 | 896 | 2110 | 0 | 2116 | 2554 | 25 | 0 | 279 | 112 | 368 | 319.7865
10:30 | 3787 | 910 | 2094 | 0 | 2221 | 2551.5 | 25 | 37.5 | 300 | 103 | 389.5 | 341.9043
11:00 | 3777 | 924 | 2078 | 0 | 2326 | 2549 | 25 | 75 | 321 | 94 | 411 | 364.0221
11:30 | 3741 | 924 | 2070 | 156 | 2357.5 | 2555.5 | 25 | 87.5 | 328.5 | 97 | 422 | 265.4136
12:00 | 3705 | 924 | 2062 | 312 | 2389 | 2562 | 25 | 100 | 336 | 100 | 433 | 166.8051
12:30 | 3711.5 | 924 | 2046.5 | 437.5 | 2464.5 | 2565 | 25 | 125 | 344 | 118 | 426.5 | 205.4025
13:00 | 3718 | 924 | 2031 | 563 | 2540 | 2568 | 25 | 150 | 352 | 136 | 420 | 244
13:30 | 3718 | 924 | 2031 | 563 | 2540 | 2568 | 25 | 150 | 352 | 136 | 420 | 244
14:00 | 3718 | 924 | 2031 | 563 | 2540 | 2568 | 25 | 150 | 352 | 136 | 420 | 244
14:30 | 3691.5 | 924.5 | 2027 | 597 | 2678.5 | 2560.5 | 25 | 184.5 | 407.5 | 130 | 356.5 | 245
15:00 | 3665 | 925 | 2023 | 631 | 2817 | 2553 | 25 | 219 | 463 | 124 | 293 | 246
15:30 | 3652 | 925.5 | 2020 | 598 | 2847.5 | 2549 | 25 | 218 | 483.5 | 125 | 246 | 262
16:00 | 3639 | 926 | 2017 | 565 | 2878 | 2545 | 25 | 217 | 504 | 126 | 199 | 278
16:30 | 3638 | 924.5 | 2027 | 391 | 2971 | 2550 | 25 | 217.5 | 513.5 | 127 | 142.5 | 272.5
17:00 | 3637 | 923 | 2037 | 217 | 3064 | 2555 | 25 | 218 | 523 | 128 | 86 | 267
17:30 | 3644.5 | 922 | 1964.5 | 128.5 | 3253.5 | 2540.5 | 25 | 218 | 548.5 | 130 | 47.5 | 240.5
18:00 | 3652 | 921 | 1892 | 40 | 3443 | 2526 | 25 | 218 | 574 | 132 | 9 | 214
18:30 | 3637.5 | 921.5 | 1979.5 | 143.5 | 3729.5 | 2523 | 25 | 221.5 | 587.5 | 133 | 4.5 | 239.7068
19:00 | 3623 | 922 | 2067 | 247 | 4016 | 2520 | 25 | 225 | 601 | 134 | 0 | 265.4136
19:30 | 3724 | 875 | 2119 | 157 | 4149 | 2560 | 25 | 225 | 619 | 132 | 0 | 236.8448
20:00 | 3752 | 825 | 2130 | 97 | 4164 | 2558 | 25 | 224 | 626 | 136 | 0 | 208.2759
20:30 | 3772.5 | 825 | 2139.5 | 143.5 | 4199.5 | 2579 | 25 | 224 | 624.5 | 136 | 0 | 148.138
21:00 | 3793 | 825 | 2149 | 190 | 4235 | 2600 | 25 | 224 | 623 | 136 | 0 | 88
21:30 | 3799.5 | 837 | 2166.5 | 127.5 | 4203.5 | 2592.5 | 25 | 112 | 620.5 | 134 | 0 | 92
22:00 | 3806 | 849 | 2184 | 65 | 4172 | 2585 | 25 | 0 | 618 | 132 | 0 | 96
22:30 | 3822 | 848.5 | 2182 | 276.5 | 3863.5 | 2582.5 | 12.5 | 0 | 616 | 135 | 0 | 143
23:00 | 3838 | 848 | 2180 | 488 | 3555 | 2580 | 0 | 0 | 614 | 138 | 0 | 190
23:30 | 3847.5 | 856 | 2189 | 523 | 3313.5 | 2573 | 0 | 0 | 605.5 | 135 | 0 | 180 |  | Max Temp. in Dhaka |  | 38.5° C
24:00 | 3857 | 864 | 2198 | 558 | 3072 | 2566 | 0 | 0 | 597 | 132 | 0 | 170
Executive Engineer
Network Operation Division
Page 5 of 7
GAS
Oil
HVDC
COAL
HYDRO
SOLAR
Total Energy Gen 309.213 MKWHr Energy Not Served 5.728 MKWHr Energy Requirement 314.941 MKWHr
Shortage
Note on W13: Author:

## Generation
g | 2023-04-11
Si No | Unit | 1:00 | 2:00 | 3:00 | 4:00 | 5:00 | 6:00 | 7:00 | 8:00 | 9:00 | 10:00 | 11:00 | 12:00 | 13:00 | 14:00 | 15:00 | 16:00 | 17:00 | 18:00 | 18:30 | 19:00 | 19:30 | 20:00 | 21:00 | 22:00 | 23:00 | 24:00 | KWH
1 | Karnaphuli Hydro PP Unit-1, 2 & 3 | [9 empty] | 25 | 25 | 25 | 25 | 25 | 25 | 25 | 25 | 25 |  | 25 | 25 | 25 | 25 | 25 | 0 |  | 306660
2 | Karnaphuli Hydro PP Unit-4 & 5
3 | Chattogram TPP-1
4 | Chattogram TPP-2
5 | Raozan 25 MW PP | 25 | 25 | 25 | 25 | 25 | 25 | 25 | 25 | 17 | 17 | 17 | 25 | 25 | 24 | 25 | 25 | 25 | 25 |  | 25 | 25 | 25 | 25 | 17 | 17 | 17 | 558403
| Teknaf 20MW PP (Solartech) | [5 empty] | 0 | 4 | 9 | 13 | 17 | 17 | 17 | 17 | 15 | 12 | 8 | 3 | 0 | [8 empty] | 123930
6 | Sikalbaha 225MW CCPP (Gas) | 173 | 175 | 174 | 176 | 177 | 174 | 176 | 177 | 176 | 195 | 183 | 184 | 183 | 183 | 181 | 181 | 180 | 179 |  | 179 | 175 | 175 | 171 | 172 | 168 | 168 | 4082204
7 | Sikalbaha 225MW CCPP(Oil)
8
9 | Sikalbaha 150MW GTPP
10 | Sikalbaha 150MW GTPP(Oil)
| Dohazari -Kalaish 100 MW Peaking | 85 | 85 | 85 | 85 | 85 | 85 | 85 | 85 | 85 | 80 | 80 | 80 | 80 | 80 | 80 | 77 | 79 | 80 |  | 84 | 84 | 84 | 84 | 84 | 84 | 84 | 1969176
12 | Hathazari 100 MW peaking PP | 40 | 40 | 33 | 32 | 32 | 32 | 32 | 32 | 32 | 32 | 32 | 32 | 30 | 30 | 30 | 15 | 30 | 38 |  | 39 | 39 | 38 | 39 | 33 | 33 | 33 | 781112
| Sikalbaha 105 MW PP (Baraka Sikalbaha) | 17 | 17 | 17 | 17 | 17 | 17 | 17 | 17 | 17 | 17 | 17 | 25 | 34 | 34 | 48 | 51 | 64 | 68 |  | 68 | 68 | 68 | 68 | 68 | 65 | 51 | 927527
| Daudkandi 200 MW PP (B.Trac) | [11 empty] | 50 | 118 | 122 | 123 | 127 | 80 | 0 |  | 70 | 20 | 12 | 10 |  | 70 | 107 | 772800
14 | Titas 50 MW Peaking PP | 45 | 45 | 45 | 45 | 37 | 37 | 37 | 37 | 37 | 36 | 36 | 36 | 29 | 33 | 39 | 40 | 40 | 40 |  | 40 | 40 | 40 | 41 | 41 | 41 | 41 | 911616
15 | 210 MW Siddhirgonj TPP
16 | Siddhirgonj 2*120 MW GTPP
17 | Siddhirganj 335 MW CCPP | 218 | 218 | 219 | 172 | 170 | 170 | 170 | 170 | 170 | 208 | 205 | 202 | 190 | 200 | 200 | 198 | 198 | 205 |  | 205 | 205 | 205 | 210 | 213 | 216 | 220 | 4862202
18 | Kodda 300 MW PP Unit-2 (Summit) | 258 | 273 | 278 | 278 | 225 | 160 | 160 | 168 | 260 | 281 | 273 | 237 | 230 | 243 | 239 | 235 | 238 | 242 |  | 275 | 276 | 276 | 280 | 280 | 280 | 280 | 6039382
19 | Ashuganj 195MW PP (APSCL-United) | 73 | 45 | 45 | 45 | 45 | 45 | 45 | 45 | 45 | 45 | 45 | 45 | 45 | 45 | 45 | 45 | 45 | 45 |  | 45 | 45 | 45 | 45 | 45 | 45 | 45 | 1154181
20 | Ghorasal TPP (Unit-1&2)
21 | Ghorasal Repowered CCPP:Unit-3 (GT
22 | Ghorasal Repowered CCPP Unit-4
23 | Ghorasal TPP Unit-5 | 180 | 180 | 180 | 180 | 180 | 180 | 180 | 180 | 180 | 180 | 180 | 180 | 180 | 180 | 180 | 180 | 180 | 180 |  | 180 | 180 | 180 | 180 | 180 | 180 | 180 | 4347000
24
25 | Ghorasal 365 MW CCPP Unit-7
26
28 | Ashuganj TPP Unit- 3
29 | Ashuganj TPP Unit- 4
30 | Ashuganj TPP Unit- 5
32 | Ashuganj 50 MW PP | 47 | 46 | 46 | 46 | 46 | 46 | 46 | 46 | 45 | 42 | 38 | 40 | 39 | 39 | 39 | 38 | 38 | 39 |  | 41 | 41 | 43 | 44 | 45 | 46 | 46 | 1018584
33 | Ashuganj 225 MW CCPP | 212 | 215 | 216 | 214 | 217 | 216 | 214 | 192 | 194 | 210 | 207 | 206 | 206 | 203 | 204 | 204 | 203 | 206 |  | 211 | 210 | 210 | 213 | 211 | 213 | 215 | 5048000
34 | Ashuganj 450 MW CCPP(South) | 310 | 310 | 310 | 270 | 270 | 270 | 305 | 305 | 320 | 320 | 320 | 300 | 320 | 310 | 300 | 305 | 305 | 305 |  | 305 | 305 | 305 | 305 | 305 | 305 | 305 | 7406000
| Ashuganj 450 MW CCPP(North) | 310 | 310 | 310 | 280 | 280 | 280 | 315 | 315 | 350 | 330 | 335 | 310 | 335 | 315 | 310 | 310 | 310 | 335 |  | 280 | 280 | 280 | 280 | 290 | 300 | 300 | 7746000
Ashuganj 420 MW CCPP(East)
35 | Ashuganj 55 MW PP (Precision)
36 | Chandpur 150 MW CCPP
37 | Tongi 80 MW GTPP
38 | Haripur GTPP
39 | Haripur 412 MW CCPP | 406 | 402 | 402 | 402 | 402 | 378 | 348 | 397 | 413 | 401 | 403 | 402 | 396 | 396 | 398 | 399 | 401 | 372 |  | 336 | 403 | 402 | 402 | 409 | 410 | 413 | 9609220
40 | Meghnaghat 450 MW CCPP(MPL) | 450 | 450 | 450 | 400 | 400 | 400 | 400 | 450 | 450 | 450 | 450 | 450 | 450 | 450 | 450 | 450 | 450 | 350 |  | 450 | 450 | 450 | 450 | 450 | 450 | 450 | 9955500
41 | Haripur 360MW CCPP(HPL) | 334 | 341 | 305 | 304 | 303 | 304 | 304 | 352 | 328 | 328 | 323 | 324 | 323 | 323 | 318 | 318 | 319 | 254 |  | 325 | 343 | 337 | 328 | 329 | 328 | 338 | 7628000
42 | RPCL 210MW CCPP | 81 | 81 | 81 | 81 | 81 | 81 | 46 | 33 | 33 | 32 | 32 | 31 | 30 | 30 | 29 | 29 | 29 | 31 |  | 45 | 47 | 64 | 94 | 94 | 93 | 84 | 1278720
43 | Sutiakhali 50 MW Solar PP | [5 empty] | 1 | 8 | 21 | 34 | 44 | 50 | 51 | 48 | 39 | 24 | 15 | 9 | 1 |  | 0 | [6 empty] | 350520
44 | Fenchugonj CCPP Phase-1 | 37 | 37 | 37 | 38 | 38 | 38 | 39 | 38 | 39 | 36 | 36 | 36 | 36 | 36 | 36 | 36 | 36 | 36 |  | 36 | 36 | 36 | 36 | 36 | 37 | 37 | 877000
45 | Fenchugonj CCPP Phase-2 | 42 | 42 | 42 | 42 | 42 | 42 | 42 | 42 | 42 | 42 | 42 | 42 | 42 | 42 | 42 | 42 | 42 | 42 |  | 42 | 42 | 42 | 42 | 42 | 42 | 42 | 945000
46 | Shajibazar 330 MW CCPP
47 | Shahjibazar GTPP Unit- 8 & 9 | 61 | 63 | 63 | 62 | 62 | 63 | 62 | 62 | 60 | 58 | 34 | 55 | 49 | 48 | 49 | 50 | 60 | 60 |  | 62 | 62 | 61 | 62 | 61 | 61 | 61 | 1406880
48 | Shahjibazar 86MW PP (Shahjibazar) | 89 | 89 | 89 | 89 | 89 | 89 | 89 | 89 | 89 | 86 | 86 | 86 | 80 | 84 | 84 | 85 | 86 | 86 |  | 86 | 86 | 86 | 86 | 86 | 86 | 86 | 2074560
Shahjibazar 100 MW GTPP
49 | Shahjibazar 50MW PP (EPL)
50 | Sylhet 225 MW CCPP | 209 | 209 | 210 | 208 | 207 | 208 | 209 | 206 | 206 | 202 | 203 | 201 | 199 | 200 | 198 | 198 | 197 | 201 |  | 197 | 200 | 200 | 200 | 199 | 203 | 203 | 599280
51 | Sylhet 20 MW GTPP
52 | Sylhet 50MW PP (EPL)
53 | Sylhet 10MW PP (Desh) | 8 | 8 | 8 | 8 | 9 | 9 | 9 | 8 | 8 | 8 | 8 | 8 | 8 | 8 | 8 | 8 | 8 | 8 |  | 8 | 8 | 8 | 9 | 8 | 9 | 9 | 192780
54 | Hobiganj 11MW PP Cofidence-E | 8 | 8 | 5 | 5 | 5 | 5 | 5 | 5 |  | 5 | 5 | 5 | 5 | 5 | 5 | 5 | 8 | 8 |  | 8 | 8 | 8 | 8 | 8 | 8 | 8 | 146696
55 | Fenchugonj 51 MW PP (Barakatullah) | 53 | 53 | 53 | 53 | 53 | 53 | 53 | 53 | 50 | 50 | 50 | 50 | 50 | 52 | 52 | 53 | 53 | 53 |  | 53 | 53 | 53 | 53 | 53 | 53 | 53 | 1264200
56 | Shahjahanulla 25 MW PP | 16 | 16 | 16 | 16 | 16 | 16 | 8 | 8 | 16 | 16 | 16 | 16 | 16 | 16 | 16 | 16 | 16 | 16 |  | 16 | 16 | 16 | 16 | 16 | 16 | 16 | 362352
57 | Bibiana-II 341 MW CCPP (Summit) | 260 | 260 | 260 | 255 | 260 | 265 | 275 | 275 | 270 | 275 | 275 | 280 | 270 | 275 | 280 | 270 | 275 | 270 |  | 270 | 270 | 265 | 270 | 275 | 270 | 270 | 6558000
| Bibiyana South 400 MW | 400 | 340 | 400 | 350 | 350 | 350 | 370 | 400 | 400 | 390 | 385 | 390 | 383 | 380 | 385 | 390 | 383 | 350 |  | 395 | 398 | 396 | 400 | 392 | 397 | 400 | 9061700
58 | Nababganj 55 MW PP (Southern power ) | [9 empty] | 17 | 35 | 35 | 35 | 35 | 35 | 35 | 55 | 55 |  | 55 | 55 | 55 | 55 | 55 | 35 | 35 | 661055
59 | Tangail Palli Power Gen 22 MW | 19 | 19 | 19 | 19 | 19 | 19 | 19 | 19 | 19 | 19 | 18 | 18 | 18 | 19 | 22 | 19 | 19 | 19 |  | 19 | 19 | 19 | 19 | 19 | 19 | 19 | 467760
60 | Barabkunda 22 MW PP (Regent) | 14 | 14 | 14 | 14 | 14 | 14 | 14 | 14 | 14 | 12 | 12 | 12 | 14 | 14 | 14 | 14 | 14 | 14 |  | 14 | 14 | 14 | 14 | 14 | 14 | 14 | 330000
61 | Narshingdi 22 MW PP (Doreen) | 19 | 19 | 19 | 19 | 19 | 19 | 19 | 19 | 19 | 19 | 19 | 19 | 19 | 19 | 19 | 19 | 19 | 19 |  | 22 | 22 | 22 | 22 | 22 | 22 | 22 | 417060
62 | Tangail 22 MW PP (Doreen) | 19 | 19 | 19 | 19 | 19 | 19 | 19 | 19 | 18 | 19 | 18 | 18 | 18 | 17 | 17 | 17 | 17 | 19 |  | 19 | 19 | 19 | 19 | 19 | 19 | 19 | 438588
63 | Impoprt (Tripura) | 120 | 114 | 112 | 110 | 110 | 102 | 98 | 110 | 110 | 112 | 94 | 100 | 136 | 126 | 124 | 126 | 128 | 132 |  | 134 | 132 | 136 | 136 | 132 | 138 | 132 | 2876160
64 | Malancha, Ctg. EPZ (United) | 31 | 31 | 39 | 40 | 40 | 25 | 13 | 5 | 3 | 3 | 2 | 2 | 2 | 2 | 2 | 2 | 20 | 23 |  | 23 | 23 | 28 | 29 | 37 | 38 | 38 | 445440
65 | Feni 22MW PP (Doreen) | 18 | 18 | 18 | 18 | 18 | 18 | 18 | 18 | 18 | 18 | 18 | 17 | 17 | 17 | 17 | 17 | 15 | 15 |  | 15 | 17 | 17 | 17 | 18 | 18 | 18 | 401940
66 | Feni 11 MW PP (Doreen) | 8 | 8 | 8 | 8 | 8 | 8 | 8 | 8 | 8 | 8 | 8 | 8 | 8 | 8 | 8 | 8 | 8 | 8 |  | 8 | 8 | 8 | 8 | 8 | 8 | 8 | 146520
67 | Jangalia 33MW PP (Summit) | 33 | 33 | 33 | 33 | 33 | 33 | 33 | 33 | 33 | 33 | 33 | 33 | 33 | 32 | 32 | 32 | 32 | 32 |  | 32 | 32 | 32 | 32 | 33 | 33 | 33 | 797200
68 | Cumilla 25 MW PP (Summit) | 21 | 21 | 21 | 21 | 21 | 21 | 21 | 21 | 18 | 18 | 18 | 18 | 19 | 19 | 15 | 17 | 18 | 18 |  | 18 | 18 | 18 | 20 | 20 | 20 | 20 | 450560
69 | Summit Ashulia | 23 | 23 | 23 | 23 | 23 | 23 | 23 | 23 | 23 | 23 | 23 | 23 | 23 | 23 | 23 | 23 | 23 | 23 |  | 23 | 23 | 23 | 23 | 23 | 23 | 23 | 552000
70 | Summit Madhabdi | 26 | 26 | 26 | 26 | 26 | 26 | 26 | 26 | 24 | 22 | 23 | 16 | 9 | 16 | 23 | 23 | 23 | 23 |  | 23 | 23 | 24 | 24 | 26 | 26 | 26 | 538380
71 | Maona 33 MW PP(Summit) | 33 | 33 | 33 | 33 | 33 | 33 | 33 | 33 | 33 | 33 | 33 | 33 | 33 | 33 | 33 | 33 | 33 | 33 |  | 33 | 33 | 33 | 33 | 33 | 33 | 33 | 816400
72 | Rupganj 33 MW PP(Summit) | 31 | 31 | 33 | 30 | 33 | 16 | 16 | 16 | 16 | 32 | 28 | 28 | 28 | 28 | 28 | 28 | 28 | 28 |  | 28 | 28 | 31 | 32 | 32 | 32 | 33 | 677400
73 | Ghorashal 108MW PP (Regent) | 81 | 81 | 81 | 77 | 78 | 78 | 78 | 78 | 78 | 75 | 75 | 75 | 78 | 77 | 76 | 76 | 76 | 77 |  | 80 | 80 | 80 | 80 | 80 | 80 | 80 | 1848363
| Feni Lanka Power | 114 | 114 | 114 | 99 | 99 | 99 | 63 | 52 | 52 | 17 | 17 | 17 | 17 | 17 | 20 | 60 | 60 | 60 |  | 114 | 114 | 114 | 114 | 114 | 114 | 114 | 1822860
| Chowmuhani 113 MW | 18 | 14 | 9 | 9 | 9 | 9 | 9 | 9 | 9 | 9 | 9 | 9 | 56 | 55 | 62 | 57 | 57 | 58 |  | 113 | 113 | 114 | 115 | 111 | 75 | 29 | 953400
| Manikgonj 162MW PP(MPGL) | 17 | 17 | 17 | 17 | 17 | 17 | 17 | 17 | 17 | 17 | 54 | 54 | 54 | 54 | 54 | 54 | 54 | 54 |  | 162 | 162 | 162 | 144 | 126 | 90 | 17 | 1290240
77 | Siddhirganj 100 PP(Dutch Bangla) | 88 | 88 | 88 | 88 | 88 | 50 | 50 | 52 | 70 | 70 | 64 | 74 | 74 | 75 | 75 | 75 | 71 | 75 |  | 82 | 82 | 79 | 85 | 85 | 78 | 68 | 1743120
78 | Gazipur 52 MW PP | 43 | 34 | 34 | 42 | 25 | 25 | 25 | 42 | 42 | 42 | 2 | 17 | 24 | 32 | 36 | 42 | 47 | 48 |  | 49 | 50 | 50 | 50 | 50 | 50 | 50 | 915360
79 | Kodda 150 MW PP | 115 | 115 | 115 | 115 | 32 | 32 | 32 | 32 | 32 | 64 | 98 | 98 | 118 | 126 | 126 | 126 | 126 | 126 |  | 126 | 132 | 132 | 132 | 132 | 132 | 132 | 2378880
80 | Jamalpur 95 MW PP(Powerpac)
81 | Jangalia 52 MW PP (Lakdanavi) | [14 empty] | 7 | 20 | 25 | 25 |  | 25 | 25 | 25 | 25 | 25 | 25 | 8 | 212323
| Gazipur 100 MW PP | 105 | 105 | 105 | 105 | 105 | 52 | 52 | 52 | 85 | 88 | 88 | 88 | 88 | 70 | 70 | 70 | 88 | 105 |  | 105 | 105 | 105 | 105 | 105 | 105 | 105 | 2147779
| Kaptai 7 MW Solar PP | [5 empty] | 0 | 1 | 2 | 3 | 4 | 4 | 4 | 4 | 3 | 2 | 2 | 1 | 0 | [8 empty] | 28918
| Jodiac Power | 17 | 17 | 25 | 35 | 35 | [10 empty] | 2 | 34 | 36 |  | 36 | 54 | 54 | 54 | 54 | 17 | 17 | 499329
| Karnaphuli Power Ltd. | 54 | 54 | 54 | 54 | 54 | 49 | 37 | 17 | 17 | 17 | 17 | 17 | 17 | 17 | 56 | 74 | 70 | 74 |  | 71 | 71 | 73 | 95 | 106 | 106 | 75 | 1293850
82 | Madanganj 102 PP(Summit) | 80 | 80 | 80 | 90 | 95 | 51 | 51 | 55 | 74 | 85 | 93 | 93 | 90 | 90 | 90 | 90 | 90 | 90 |  | 95 | 95 | 95 | 95 | 95 | 85 | 80 | 1918579
83 | Pagla (DPA )
84 | B.Baria (Aggreko) 85MW
85 | Keraniganj 100 MW PP (Powerpac)
86 | Meghnaghat CCPP ( Summit) | 294 | 301 | 297 | 289 | 294 | 283 | 295 | 305 | 305 | 300 | 300 | 295 | 292 | 300 | 290 | 300 | 295 | 305 |  | 263 | 288 | 301 | 301 | 307 | 310 | 314 | 7154589
87 | Meghnaghat 100 MW(IEL) | 100 | 100 | 100 | 100 | 100 | 100 | 100 | 99 | 100 | 97 | 93 | 90 | 84 | 74 | 72 | 65 | 65 | 65 |  | 72 | 75 | 70 | 70 | 66 | 21 | 17 | 1908480
| Meghnaghat 104 MW PP (OPCL) | 75 | 72 | 72 | 72 | 72 | 73 | 72 | 72 | 72 | 72 | 72 | 72 | 72 | 71 | 83 | 90 | 90 | 90 |  | 90 | 90 | 90 | 90 | 88 | 72 | 72 | 1874880
88 | Ghorashal 78.5 MW PP(MAX)
90 | Ashuganj 53MW PP (United)
91 | Juldah 100 MW Unit-1 (Acorn) | 66 | 66 | 66 | 66 | 66 | 66 | 66 | 66 | 66 | 66 |  |  | 44 | 44 | 44 | 44 | 44 | 76 |  | 76 | 76 | 76 | 76 | 76 | 76 | 44 | 1388520
92 | Fenchuganj 44MW (Energyprima) | 49 | 49 | 49 | 49 | 49 | 49 | 49 | 49 | 49 | 49 | 49 | 44 | 44 | 41 | 36 | 39 | 40 | 44 |  | 44 | 44 | 47 | 47 | 45 | 45 | 46 | 1096056
93 | Ashuganj 51 MW PP (Midland) | 43 | 43 | 43 | 43 | 43 | 43 | 43 | 43 | 43 | 35 | 35 | 35 | 35 | 43 | 43 | 43 | 51 | 51 |  | 51 | 51 | 51 | 51 | 51 | 51 | 51 | 1020882
94 | Gagnagar 102 MW PP (Digital Power) | 50 | 50 | 50 | 50 | 50 | 50 | 50 | 50 | 50 | 50 | 77 | 102 | 102 | 102 | 102 | 102 | 102 | 102 |  | 102 | 102 | 102 | 102 | 102 | 50 | 50 | 1772928
95 | Patenga 50MW PP (Baraka) | 6 | 6 | 6 | 6 | 7 | 6 | 6 | 6 | 6 | 6 | 6 | 6 | 6 | 6 | 6 | 6 | 6 | 6 |  | 6 | 6 | 7 | 18 | 19 | 19 | 9 | 193440
96 | Chattogram 108 MW PP (ECPV) | [17 empty] | 21 |  | 24 | 24 | 25 | 24 | 23 | 6 | 5 | 132480
97 | katpotti 52 MW
98 | Bosila 108MW PP(CLC)
99 | Madanganj-55 MW PP(Summit) | 55 | 55 | 55 | 55 | 55 | 30 | 30 | 34 | 55 | 55 | 55 | 45 | 55 | 55 | 55 | 55 | 55 | 55 |  | 55 | 55 | 55 | 55 | 55 | 55 | 55 | 1267500
100 | Manikganj 55 MW PP (Northern) | [5 empty] | 17 | 35 | 35 | 35 | 35 | 35 | 35 | 35 | 35 | 35 | 35 | 35 | 35 |  | 55 | 55 | 55 | 55 | 55 | 35 | 0 | 670183
101 | Kushiara 163 MW CCPP (KP)
102 | Sarishabari 3 MW Solar Plant | [5 empty] | 0 | 0 | 1 | 2 | 2 | 2 | 2 | 2 | 2 | 2 | 1 | 0 | 0 | [8 empty] | 15100
103 | Kamalaghat 54 MW PP(Banco Energy) | [12 empty] | 17 | 17 | 17 | 17 | 17 | 17 |  | 35 | 35 | 35 | 35 | 17 | 17 | 0 | 261720
104 | Keranigonj 300 MW PP (APR) | [11 empty] | 100 | 288 | 300 | 300 | 243 | 0 |  |  | 50 | 12 | 10 | 109 | 54 | 254 | 272 | 1630442
105 | Bramhangoan 100 MW PP (Aggreko) | [11 empty] | 77 | 72 | 70 | 76 | 75 | 50 | 0 |  | 50 | 50 | 25 | 25 |  | 70 | 85 | 560478
106 | Mymensingh 200 MW PP (United) | 49 | 48 | 57 | 58 | 48 | 48 | 48 | 48 | 48 | 48 | 114 | 154 | 154 | 154 | 142 | 116 | 116 | 153 |  | 154 | 154 | 164 | 164 | 164 | 163 | 164 | 2524800
112 | Aurahati 100MW PP (Aggreko) | [11 empty] | 85 | 85 | 84 | 84 | 84 | 50 | 0 |  | 50 | 50 | 25 | 25 |  | 90 | 91 | 635478
114 | Kodda 149 MW PP Unit-1 (Summit) | 105 | 87 | 85 | 131 | 131 | 73 | 34 | 7 | 80 | 145 | 148 | 138 | 133 | 126 | 116 | 114 | 106 | 110 |  | 114 | 114 | 115 | 115 | 114 | 84 | 68 | 2497392
115 | Juldah 100 MW PP Unit-3 (Acorn) | 63 | 63 | 63 | 63 | 38 | 38 | 38 | 38 | 38 | 50 | 50 | 65 | 75 | 75 | 75 | 75 | 75 | 90 |  | 100 | 100 | 100 | 100 | 100 | 100 | 100 | 1677120
116 | Chandpur 200MW (Desh energy) | 50 | 50 | 51 | 51 | 51 | 51 | 51 | 54 | 51 | 86 | 120 | 120 | 135 | 138 | 161 | 175 | 175 | 175 |  | 175 | 175 | 175 | 175 | 175 | 175 | 175 | 2813760
117 | Ashuganj 150MW PP (Midland) | 148 | 142 | 140 | 51 | 33 | 32 | 32 | 32 | 33 | 27 | 23 | 23 | 32 | 35 | 37 | 42 | 85 | 103 |  | 119 | 126 | 124 | 142 | 138 | 56 | 25 | 1659345
118 | Bibiyana-III 400 MW CCPP | 368 | 344 | 294 | 317 | 319 | 318 | 349 | 366 | 372 | 387 | 398 | 369 | 385 | 380 | 368 | 368 | 368 | 382 |  | 368 | 368 | 368 | 368 | 368 | 367 | 367 | 8728000
| Jamalpur 115 MW PP (United) | 49 | 49 | 69 | 69 | 49 | 49 | 49 | 49 | 49 | 49 | 98 | 98 | 98 | 98 | 98 | 60 | 59 | 97 |  | 98 | 105 | 115 | 115 | 115 | 108 | 108 | 1869600
| Anwara 300 MW PP (United) | 87 | 87 | 87 | 87 | 88 | 88 | 88 | 86 | 88 | 88 | 122 | 122 | 139 | 123 | 123 | 123 | 156 | 169 |  | 225 | 230 | 230 | 230 | 230 | 230 | 230 | 3296945
| Juldah unit-2 (Acorn) | 76 | 38 | 38 | 38 | 38 | 38 | 38 | 38 | 38 | 38 | 50 | 63 | 63 | 63 | 63 | 63 | 63 | 76 |  | 85 | 90 | 90 | 90 | 90 | 90 | 90 | 1440000
| Anlima Energy Ltd. | 107 | 107 | 107 | 107 | 107 | 107 | 107 | 107 | 107 | 107 | 107 | 95 | 97 | 107 | 107 | 107 | 107 | 107 |  | 107 | 107 | 107 | 107 | 107 | 107 | 107 | 2559273
| Bhairob 54.5 MW | 35 | 35 | 35 | 35 | 35 | 35 | 35 | 35 | 35 | 35 | 35 | 35 | 35 | 35 | 35 | 35 | 35 | 35 |  | 35 | 35 | 35 | 35 | 35 | 35 | 35 | 880920
| Spectra Solar Plant Ltd. | [5 empty] | 1 | 4 | 12 | 20 | 26 | 30 | 32 | 31 | 27 | 22 | 14 | 5 | 1 |  | 0 | [6 empty] | 224199
| Chandpur 115(Doreen) | 72 | 72 | 43 | 35 | 36 | 36 | 35 | 35 | 36 | 35 | 36 | 36 | 40 | 55 | 62 | 0 |  | 37 |  | 73 | 95 | 96 | 115 | 115 | 102 | 94 | 1305600
| Kanchan Purbachal Power Generation Ltd. | 35 | 35 | 35 | 35 | 35 | 35 | 35 | 35 | 35 | 35 | 34 | 35 | 34 | 34 | 34 | 34 | 34 | 49 |  | 53 | 53 | 54 | 54 | 39 | 42 | 35 | 936000
| Mirsharai 150 MW (Oil) | [25 empty] | 0 | 0
Mirsharai 150 MW (Gas)
120 | Eastern Zone Total | 7576 | 7410 | 7385 | 7129 | 6920 | 6543 | 6542 | 6716 | 7027 | 7257 | 7400 | 7720 | 8187 | 8183 | 8228 | 8114 | 7950 | 7890 |  | 8654 | 8754 | 8744 | 8946 | 8789 | 8791 | 8519 | 181430759
121
122
123 | Khulna 60MW
124 | Khulna 115 MW PP (KPCL-1 & 3)
| Khulna 115 PP MW (KPCL-2) | 96 | 83 | 98 | 98 | 94 | 15 | 16 | 34 | 49 | 49 | 48 | 47 | 47 | 63 | 46 | 46 | 58 | 63 |  | 66 | 66 | 82 | 82 | 82 | 68 | 83 | 1488000
125 | Khulna 330 MW CCPP (GAS)
126 | Khulna 330 MW CCPP (OIL) | [10 empty] | 75 | 100 | 150 | 200 | 219 | 217 | 218 | 218 |  | 225 | 225 | 224 | 224 |  |  |  | 1974069
127 | Khulna (Aggreeco) 55MW
128 | Faridpur 50 MW Peaking PP | 28 | 28 | 28 | 5 | [10 empty] | 8 | 20 | 24 | 26 |  | 30 | 35 | 40 | 34 | 34 | 32 | 30 | 340320
Khulna 225 MW CCPP
Kulna 225 MW CCPP (GAS)
129 | Rupsha 105 MW PP (Orion rupsha) | 55 | 55 | 55 | 55 | 55 | 17 | 17 | 18 | 38 | 38 | 38 | 38 | 38 | 37 | 38 | 38 | 56 | 56 |  | 56 | 56 | 56 | 56 | 56 | 56 | 56 | 1089600
130 | Mongla Orion 100 MW Solar PP | [5 empty] | 1 | 13 | 34 | 55 | 75 | 83 | 88 | 86 | 78 | 61 | 43 | 19 | 1 |  | 0 | [6 empty] | 640800
131 | Rampal 1320 MW (BIFPCL) | 370 | 375 | 369 | 369 | 375 | 369 | 367 | 373 | 367 | 367 | 370 | 376 | 377 | 370 | 370 | 369 | 369 | 370 |  | 370 | 403 | 403 | 403 | 403 | 403 | 403 | 9054545
132 | United Payra Power Ltd. | 150 | 150 | 150 | 150 | 17 |  |  | 2 | 17 | 17 | 17 | 17 | 17 | 58 | 137 | 150 | 150 | 116 |  | 150 | 150 | 150 | 150 | 150 | 150 | 150 | 2281200
133 | Bhola Nutan Biddut BD LTD (GAS)
Bhola Nutan Biddut BD LTD (OIL)
| Barisal 110 MW PP (Summit ) | 16 | 16 | 16 | 16 | 16 |  |  |  | 16 | 16 | 16 | 16 | 16 | 16 | 16 | 16 | 16 | 16 |  | 16 | 16 | 16 | 16 | 16 | 16 | 16 | 343776
Barisal GT PP Unit-1& 2
136 | Barisal 307 MW
137 | Bhola 95 MW PP (Aggreko)
| Bhola 225 MW CCPP | 143 | 136 | 136 | 136 | 141 | 142 | 142 | 142 | 142 | 142 | 142 | 142 | 142 | 142 | 138 | 99 | 101 | 167 |  | 166 | 166 | 170 | 170 | 170 | 170 | 170 | 3499409
140 | Bhola 33 MW PP (Venture) | 30 | 29 | 28 | 28 | 24 | 22 | 20 | 19 | 20 | 20 | 21 | 19 | 21 | 21 | 27 | 26 | 25 | 26 |  | 31 | 32 | 32 | 33 | 34 | 34 | 32 | 620376
141 | Noapara 100 MW PP (Bangla Trac) | [13 empty] | 8 | 48 | 36 | 37 | 40 |  | 27 | 25 | 25 | 21 | 11 | 4 | 3 | 283200
142 | Noapara 40 MW PP (Khanjahan Ali) | 40 | 40 | 40 | 40 | [5 empty] | 16 | 40 | 40 | 40 | 40 | 40 | 40 | 40 | 40 |  | 40 | 40 | 40 | 40 | 40 | 40 | 40 | 700125
143 | Gopalganj 100 MW Peaking PP | 66 | 65 | 62 | [11 empty] | 21 | 40 | 37 | 50 |  | 61 | 65 | 66 | 63 | 63 | 60 | 58 | 721792
144 | Bheramara GTPP Unit-3
145 | Madhumati 100 MW PP | 85 | 85 | 85 | 85 | 54 | 15 | 15 | 20 | 50 | 71 | 85 | 85 | 85 | 105 | 105 | 105 | 105 | 105 |  | 105 | 105 | 105 | 105 | 105 | 105 | 85 | 2063376
146 | Bheramara HVDC | 925 | 923 | 923 | 925 | 924 | 853 | 853 | 853 | 897 | 896 | 924 | 924 | 924 | 925 | 925 | 926 | 923 | 921 |  | 922 | 875 | 825 | 825 | 849 | 848 | 864 | 21659648
147 | Bheramara 410 MW CCPP | 185 | 190 | 190 | 190 | 190 | 195 | 200 | 200 | 200 | 185 | 185 | 175 | 170 | 170 | 170 | 170 | 165 | 165 |  | 165 | 165 | 170 | 170 | 170 | 180 | 195 | 4531392
148 | Payra 1320 MW | 1192 | 1182 | 1172 | 1120 | 1100 | 1090 | 1110 | 1150 | 1162 | 1192 | 1202 | 1202 | 1202 | 1202 | 1202 | 1202 | 1202 | 1202 |  | 1202 | 1202 | 1202 | 1244 | 1244 | 1232 | 1232 | 30371800
149
150 | Barapukuria TPP Unit-1
151 | Barapukuria TPP Unit-2
152 | Barapukuria 275 MW TPP Unit-3 | 230 | 230 | 230 | 230 | 230 | 230 | 230 | 230 | 230 | 230 | 230 | 230 | 230 | 230 | 230 | 230 | 230 | 200 |  | 200 | 200 | 200 | 200 | 200 | 200 | 170 | 5375400
153 | Baghabari 71 MW GTPP
156 | Baghabari 100 MW GTPP
| Baghabari 50 MW Peaking PP | 23 | 23 | 23 | 23 | [9 empty] | 27 | 31 | 24 | 24 | 24 |  | 24 | 24 | 24 | 24 | 24 | 24 | 24 | 347872
| Sirajgonj 6.55 MW Solar | [5 empty] | 0 | 0 | 1 | 3 | 4 | 5 | 5 | 5 | 4 | 3 | 2 | 1 | 0 | [8 empty] | 37980
157 | Sirajgonj 225MW CCPP Unit-1 (Gas) | 179 | 178 | 178 | 165 | 150 | 150 | 150 | 150 | 150 | 168 | 184 | 183 | 180 | 178 | 177 | 179 | 176 | 130 |  | 140 | 169 | 169 | 167 | 166 | 167 | 167 | 4244227
158 | Sirajgonj 225MW CCPP Unit-1(Oil)
Sirajgonj 225 MW CCPP Unit-2 (Gas)
Sirajgonj 225 MW CCPP Unit-2 (Oil)
159 | Sirajgonj 225MW CCPP Unit-3 (Gas)
Sirajgonj 225MW CCPP Unit-3 (Oil)
| Sirajgonj 400 MW CCPP Unit-4 | 335 | 285 | 350 | 306 | 309 | 308 | 309 | 309 | 309 | 367 | 343 | 334 | 318 | 303 | 301 | 291 | 279 | 284 |  | 317 | 325 | 326 | 346 | 363 | 359 | 364 | 7786545
160 | Sirajgonj 400MW CCPP Unit-4 (Oil)
161 | Bera 70 MW Peaking PP | 38 | 30 | 29 | 29 | 4 | 4 | 5 | 5 | 4 | 4 | 12 | 28 | 33 | 33 | 30 | 31 | 31 | 34 |  | 37 | 37 | 37 | 43 | 43 | 44 | 31 | 563342
162 | Bogra 22 MW PP (GBB) | 22 | 22 | 22 | 22 | 22 | 22 | 22 | 21 | 20 | 19 | 16 | 15 | 15 | 11 | 11 | 11 | 15 | 16 |  | 21 | 21 | 21 | 21 | 21 | 22 | 22 | 429360
163 | Bogura 20 MW PP (Energyprima)
164 | Ullapara 11 MW PP (Summit) | 11 | 11 | 11 | 11 | 11 | 11 | 11 | 11 | 11 | 11 | 11 | 11 | 11 | 11 | 11 | 11 | 11 | 11 |  | 11 | 11 | 11 | 11 | 11 | 11 | 11 | 255546
165 | Amnura 50 MW PP(Sinha) | [12 empty] | 9 | 21 | 21 | 21 | 21 | 21 |  | 21 | 21 | 21 | 21 | 21 | 21 | 21 | 226380
166 | Katakhali 50 MW PP (Northern) | 34 | 34 | 34 | 8 | [5 empty] | 34 | 34 | 34 | 34 | 34 | 34 | 34 | 34 | 34 |  | 34 | 34 | 34 | 34 | 34 | 34 | 34 | 588721
167 | Katakhali 50 MW Peaking PP | 40 | 32 | 40 | 32 | [10 empty] | 25 | 32 | 32 | 40 |  | 40 | 40 | 40 | 40 | 40 | 40 | 40 | 461300
168 | Santahar 50 MW Peaking PP | 35 | 35 | 35 | 35 | 35 | 35 | 35 | 35 | 35 | 25 | 25 | 25 | 25 | 25 | 36 | 34 | 34 | 35 |  | 35 | 34 | 36 | 34 | 35 | 35 | 35 | 771459
169 | Natore 52 MW PP (Rajlanka) | 43 | 43 | 43 | 43 | [5 empty] | 35 | 35 | 35 | 8 | 8 | 8 | 8 | 8 | 8 |  | 25 | 43 | 34 | 43 | 43 | 8 | 8 | 497184
170 | Chapainawabganj 100 MW Peaking PP | 90 | 90 | 83 | 83 | 44 | 44 | 40 | 40 | 38 | 38 | 38 | 37 | 37 | 37 | 37 | 65 | 66 | 81 |  | 85 | 89 | 89 | 89 | 89 | 89 | 89 | 1499584
171 | Baghabari 200 MW PP (Paramount)
| Bagura 113 MW PP (Confidence)-2 | 35 | 35 | 40 | 50 | 50 | 50 | [8 empty] | 2 | 35 | 35 | 35 |  | 39 | 70 | 70 | 70 | 70 | 70 | 50 | 811680
172 | Confidence Power Bogura Unit-1 113 MW | 35 | 35 | 55 | 55 | 55 | 35 | [8 empty] | 30 | 35 | 35 | 35 |  | 90 | 105 | 95 | 95 | 95 | 35 | 35 | 818208
173 | Rangpur 20 MW GTPP | 0 | 0 | 0 | 0 | 0 | 0 | 0 | 0 | 0 | 0 | 0 | 0 | 0 | 0 | 0 | 0 | 0 | 0 |  | 0 | 0 | 0 | 0 | 0 | 0 | 0
175 | Saidpur 20 MW GTPP | 0 | 0 | 0 | 0 | 0 | 0 | 0 | 0 | 0 | 0 | 0 | 0 | 0 | 0 | 0 | 0 | 0 | 0 |  | 0 | 0 | 0 | 0 | 0 | 0 | 0
176 | Rangpur 113 MW PP (Confidence) |  |  | 33 | 34 | 34 |  |  |  |  | 20 | 34 | 34 | 34 | 34 | 34 | 48 | 48 | 103 |  | 113 | 113 | 113 | 113 | 113 | 113 | 11 | 1001030
177 | Sympa Solar Power 8MW | [6 empty] | 0 | 2 | 4 | 6 | 7 | 7 | 7 | 7 | 6 | 4 | 3 | 1 |  | 0 | [6 empty] | 51351
178 | Energypac Power Venture Thakurgaon Ltd. | [15 empty] | 35 | 36 | 109 |  | 114 | 114 | 114 | 114 | 114 | 35 | 35 | 692928
| Intraco Solar 30 MW | [5 empty] | 0 | 5 | 14 | 22 | 29 | 33 | 35 | 34 | 31 | 23 | 17 | 7 | 1 |  | 0 | [6 empty] | 251553
| Adani Power Jharkhanda Ltd | 751 | 747 | 753 | 758 | 756 | 749 | 755 | 755 | 759 | 765 | 747 | 754 | 759 | 707 | 751 | 744 | 754 | 754 |  | 748 | 755 | 753 | 753 | 738 | 745 | 761 | 18021818
178 | Teesta Solar Limited | [5 empty] | 3 | 32 | 77 | 125 | 161 | 180 | 192 | 186 | 171 | 138 | 93 | 38 | 4 |  | 0 | [6 empty] | 1385090