## Forecast
[5 empty] | Power Grid Company of Bangladesh Ltd. | [10 empty] | QF-LDC-07
|  |  | Report on Forecasted Generation & Demand of national grid on | [6 empty] | 2023-04-13 | Thursday
|  | Date (day): | 2023-04-13 |  | Thursday
| Probable Maximum |  | Generation : |  | (a) At Day Peak Hour : | 13355.6 | MW |  |  | (b) At Evening Peak Hour : |  | 15303 | MW
Sl. | [6 empty] | Present | Actual Generation |  | Forecasted Available Gen. on |  | Ev. Peak Gen.Shortage |  | Plants under |  | Probable
No. | Name of the Power Station |  | Fuel | Producer | Installed Capacity |  | Capacity | On | 2023-04-12 | 2023-04-13 | during | for Fuel | for plant. S/D | Shut down (date)/ |  | Start up
[8 empty] | Day Peak | Ev. Peak | Day Peak | Ev. Peak | Limitation | M/C Problem | Remarks |  | Date
[5 empty] | Unit No. X Capacity | MW | MW | MW | MW | MW | MW | MW | MW
1 | Ghorasal Repowered CCPP:Unit-3 (GT |  | Gas | PDB | 1*260 | 260 | 260 | 0 | 0 | 0 | 0 |  | 260 | Under maint.
2 | Ghorasal Repowered CCPP Unit-4 |  | Gas | PDB | 1*210 | 210 | 180 | 0 | 0 | 0 | 0 | 180 |  | Gas shortage
| Ghorasal TPP Unit-5 |  | Gas | PDB | 1*210 | 210 | 190 | 180 | 180 | 180 | 180
3 | Ghorasal 365 MW CCPP Unit-7 |  | Gas | PDB | 1*243+1*122 | 365 | 365 | 0 | 0 | 0 | 0 | 365 |  | Under maint.
| Ghorashal 78.5 MW PP(MAX) |  | Gas | QRPP | 2*40 | 0 | 0 | 0 | 0 | 0 | 0 |  |  | Contract Expired
4 | Ghorashal 108MW PP (Regent) |  | Gas | IPP | 34*3.35 | 108 | 108 | 75 | 79 | 81 | 81 | 27 |  | Gas shortage
5 | Haripur GTPP |  | Gas | SBU, PDB | 2*32 | 32 | 20 | 0 | 0 | 0 | 0 |  | 20 | Under maint.
6 | Haripur 412 MW CCPP |  | Gas | EGCB | 1*273+1*139 | 412 | 412 | 399 | 407 | 400 | 400
7 | Haripur 360MW CCPP(HPL) |  | Gas | IPP | 1*235+1*125 | 360 | 360 | 318 | 333 | 335 | 335 | 25 |  | Gas shortage
8 | Meghnaghat 450 MW CCPP(MPL) |  | Gas | IPP | 2*150+1*150 | 450 | 450 | 450 | 450 | 450 | 450
9 | Meghnaghat 100 MW(IEL) |  | HFO | NENP | 12*8.9 | 100 | 100 | 81 | 91 | 65 | 92 |  | 8 | Engine problem
10 | Meghnaghat CCPP(Summit) |  | Gas | IPP | 2*110+1*110 | 335 | 335 | 298 | 280 | 300 | 300 | 35 |  | FGMO
11 | Madanganj 102 PP(Summit) |  | HFO | NENP | 6*17 | 102 | 102 | 92 | 93 | 95 | 95 |  | 7 | Engine problem
12 | Madanganj-55 MW PP(Summit) |  | HFO | IPP | 3*17.08+1*11.3 | 55 | 55 | 45 | 30 | 15 | 55
13 | Keraniganj 100 MW PP (Powerpac) |  | HFO | QRPP | 8*13.45 | 100 | 0 | 0 | 0 | 0 | 0 |  |  | Contract Expired
14 | Narshingdi 22 MW PP (Doreen) |  | Gas | SIPP, REB | 8*2.90 | 22 | 22 | 22 | 22 | 19 | 22
15 | 210 MW Siddhirgonj TPP |  | Gas | PDB | 1*210 | 210 | 115 | 0 | 0 | 0 | 0 |  | 115 | Under maint.
16 | Siddhirgonj 2*120 MW GTPP |  | Gas | EGCB | 2*105 | 210 | 210 | 0 | 0 | 0 | 0 | 210 |  | Gas shortage
17 | Siddhirganj 100 PP(Dutch Bangla) |  | HFO | NENP | 12*8.9 | 100 | 100 | 80 | 85 | 60 | 85 |  | 15 | Engine problem
18 | Siddhirganj 335 MW CCPP |  | Gas | EGCB | 1*217+118 | 335 | 335 | 202 | 213 | 200 | 210 | 125 |  | Gas shortage
19 | Gagnagar 102 MW PP (Digital Power) |  | HFO | IPP | 12*8.924 | 102 | 102 | 92 | 102 | 102 | 102
20 | Katpotti 52 MW PP (Sinha) |  | HFO | IPP | 7*7.9 | 51 | 0 | 0 | 0 | 0 | 0 | 51 |  | Fuel shortage
21 | Kamalaghat 54 MW PP(Banco Energy) |  | HFO | IPP | 3*18 | 54 | 54 | 17 | 35 | 0 | 35 | 19 |  | Fuel shortage
22 | Kodda 150 MW PP |  | HFO | BPDB-RPCL | 9*17.06 | 149 | 149 | 95 | 127 | 32 | 149
23 | Manikganj 55 MW PP (Northern) |  | HFO | IPP | 3*19.3 | 55 | 55 | 35 | 55 | 35 | 55
24 | Nababganj 55 MW PP (Southern power ) |  | HFO | IPP | 3*19.3 | 55 | 55 | 35 | 55 | 35 | 55
25 | Bosila 108MW PP(CLC) |  | HFO | IPP | 12*8.775+1*3.5 | 108 | 0 | 0 | 0 | 0 | 0
26 | Summit Power,(Madhabdi+Ashulia) |  | Gas | SIPP,REB | 3*3.67+4*8.73 | 80 | 80 | 34 | 51 | 47 | 47 |  | 33 | Engine problem
27 | Maona 33 MW PP(Summit) |  | Gas | SIPP,REB | 4*8.73 | 33 | 33 | 33 | 33 | 33 | 33
28 | Rupganj 33 MW PP(Summit) |  | Gas | SIPP,REB | 4*8.73 | 33 | 33 | 28 | 31 | 33 | 33
29 | Gazipur 52 MW PP |  | HFO | RPCL | 6*8.9 | 52 | 52 | 48 | 50 | 42 | 50
30 | Tongi 80 MW GTPP |  | Gas | PDB | 1* 105 | 105 | 105 | 0 | 0 | 0 | 0 |  | 105 | Under maint.
31 | Kodda 300 MW PP Unit-2 (Summit) |  | HFO | IPP | 18*17.076 | 300 | 300 | 291 | 270 | 195 | 295 |  | 5 | Engine problem
32 | Keranigonj 300 MW PP (APR) |  | HSD | IPP | 256*1.4 | 300 | 300 | 105 | 90 | 300 | 300
33 | Bramhangoan 100 MW PP (Aggreko) |  | HSD | IPP | 114*0.959 | 100 | 100 | 75 | 83 | 90 | 90
34 | Aurahati 100MW PP (Aggreko) |  | HSD | IPP | 0.85*23+0.95*91 | 100 | 100 | 87 | 87 | 90 | 90
35 | Kodda 149 MW PP Unit-1 (Summit) |  | HFO | IPP | 8*18.45+8.97 | 149 | 149 | 95 | 113 | 149 | 149
36 | Gazipur 100 MW PP |  | HFO | RPCL | 6*17.5 | 105 | 105 | 105 | 105 | 105 | 105
37 | Meghnaghat 104 MW PP (OPCL) |  | HFO | IPP | 18.5*6 | 104 | 104 | 72 | 72 | 54 | 72 | 32 |  | Fuel shortage
38 | Manikgonj 162MW PP(MPGL) |  | HFO | IPP | 9*18 | 162 | 162 | 54 | 144 | 54 | 162
39 | Spectra Solar Plant Ltd. |  | Solar | IPP | 35 | 35 | 35 | 32 | 0 | 30 | 0
40 | Kanchan Purbachal Power Generation Ltd. |  | HFO | IPP | 18.4*3 | 55 | 55 | 34 | 54 | 35 | 54
| Dhaka area Total |  |  |  |  | 6263 | 5847 | 3609 | 3820 | 3661 | 4181 | 1069 | 568
41 | Chattogram TPP-1 |  | Gas | PDB | 1*210 | 210 | 180 | 0 | 0 | 0 | 0 | 180 |  | Gas shortage
| Chattogram TPP-2 |  | Gas | PDB | 1*210 | 210 | 180 | 0 | 0 | 0 | 0 | 180 |  | Gas shortage
42 | Raozan 25 MW PP |  | HFO | RPCL | 3*8.9 | 25 | 25 | 25 | 25 | 25 | 25
43 | Teknaf 20MW PP (Solartech) |  | Solar | IPP | 20 | 20 | 20 | 20 | 0 | 20 | 0
44 | Patenga 50MW PP (Baraka) |  | HFO | IPP | 8*6.98 | 50 | 50 | 14 | 19 | 6 | 18 | 44 |  | Fuel shortage
45 | Karnaphuli Hydro PP Unit-1,2,3,4, 5 |  | Hydro | PDB | 2*40+3*50 | 230 | 230 | 25 | 25 | 0 | 0 | 230 |  | Low Water Level
46 | Sikalbaha 225MW CCPP |  | Gas/HSD | PDB | 1*150+1*75 | 225 | 225 | 176 | 162 | 180 | 180 | 45 |  | Gas shortage
47 | Sikalbaha Peaking GT |  | Gas/HSD | PDB | 1*150 | 150 | 150 | 0 | 0 | 0 | 0 |  | 150 | Under maint
48 | Sikalbaha 105 MW PP (Baraka Sikalbaha) |  | HFO | IPP | 6*17.5 | 105 | 105 | 51 | 68 | 51 | 85 | 20 |  | Fuel shortage
49 | Hathazari 100 MW peaking PP |  | HFO | PDB | 11*8.9 | 98 | 98 | 16 | 47 | 46 | 47 |  | 51 | Engine problem
50 | Dohazari -Kalaish 100 MW Peaking |  | HFO | PDB | 6*17 | 102 | 102 | 80 | 85 | 80 | 84 |  | 18 | Engine problem
51 | Juldah 100 MW Unit-1 (Acorn) |  | HFO | NENP | 8*13.45 | 100 | 100 | 55 | 66 | 45 | 66 | 34 |  | Fuel shortage
52 | Juldah 100 MW PP Unit-3 (Acorn) |  | HFO | IPP | 8*13.5 | 100 | 100 | 50 | 100 | 50 | 100
53 | Barabkunda 22 MW PP (Regent) |  | Gas | SIPP, PDB | 8*2.90 | 22 | 22 | 14 | 14 | 14 | 14 | 8 |  | Gas shortage
* | Malancha, Ctg. EPZ (United) |  | Gas |  | 5*8.73+3*9.34 |  | 0 | 2 | 31 | 5 | 20
54 | Chattogram 108 MW PP (ECPV) |  | HFO | IPP | 16*7 | 108 | 108 | 6 | 49 | 6 | 50 | 58 |  | DCT & Fuel shortage
55 | Kaptai 7 MW Solar PP |  | Solar | PDB | 7.4 MW | 7 | 7 | 4 | 0 | 5 | 0
56 | Anwara 300 MW PP (United) |  | HFO | IPP | 17*17+24 | 300 | 300 | 121 | 231 | 120 | 230 | 70 |  | Fuel shortge
57 | Jodiac Power |  | HFO | IPP | 3*18.55+1*3.6 | 54 | 54 | 17 | 54 | 0 | 54
58 | Karnaphuli Power Ltd. |  | HFO | IPP | 18.415*6+6.5 | 110 | 110 | 73 | 71 | 72 | 92 | 18 |  | Fuel shortage
59 | Juldah unit-2 (Acorn) |  | HFO | IPP | 8*13.6 | 100 | 100 | 63 | 90 | 63 | 90 | 10 |  | Fuel shortage
60 | Anlima Energy Ltd. |  | HFO | IPP | 6*21.2 | 116 | 116 | 107 | 107 | 107 | 107 |  | 9 | Engine problem
| Mirsharai 150 MW |  | Gas/HSD | BPDB-RPCL | 18.5*9 | 0 | 0 | 0 | 17 | 0 | 0
| Chattogram area Total |  |  |  |  | 2442 | 2382 | 919 | 1261 | 895 | 1262 | 897 | 228
61 | Ashuganj TPP Unit- 3 |  | Gas | APSCL | 1*150 | 0 | 0 | 0 | 0 | 0 | 0 |  |  | Contract Expired
| Ashuganj TPP Unit- 4 |  | Gas | APSCL | 1*150 | 0 | 0 | 0 | 0 | 0 | 0 |  |  | Contract Expired
| Ashuganj TPP Unit- 5 |  | Gas | APSCL | 1*150 | 150 | 134 | 0 | 0 | 0 | 0 |  |  | Contract Expired
62 | Ashuganj 225 MW CCPP |  | Gas | APSCL | 1*142+1*75 | 221 | 221 | 205 | 212 | 200 | 210 |  |  | FGMO
63 | Ashuganj 450 MW CCPP(North) |  | Gas | APSCL | 1*360 | 360 | 360 | 295 | 360 | 320 | 330 |  |  | FGMO
64 | Ashuganj 450 MW CCPP(South) |  | Gas | APSCL | 1*360 | 360 | 360 | 300 | 240 | 250 | 305 |  |  | FGMO
65 | Ashuganj 420 MW CCPP(East) |  | Gas | APSCL | 284*1+116*1 | 400 | 400 | 0 | 0 | 0 | 0 |  | 400 | Under maint.
66 | Ashuganj 50 MW PP |  | Gas | APSCL | 14*3.968 | 53 | 45 | 41 | 43 | 44 | 44
67 | Ashuganj 55 MW PP (Precision) |  | Gas | QRPP | 15*4 | 55 | 55 | 0 | 0 | 0 | 0 |  |  | Contract Expired
68 | Ashuganj 195MW PP (APSCL-United) |  | Gas | IPP | 20*9.73+1*16 | 195 | 195 | 63 | 175 | 175 | 45 | 150 |  | Gas shortage
69 | Ashuganj 51 MW PP (Midland) |  | Gas | IPP | 6*9.34 | 51 | 51 | 43 | 43 | 43 | 51
70 | Ashuganj 150MW PP (Midland) |  | HFO | IPP | 23*7.015 | 150 | 150 | 42 | 118 | 20 | 150
71 | Titas 50 MW Peaking PP |  | HFO | PDB | 6*8.92 | 52 | 52 | 35 | 42 | 40 | 41 |  | 11 | Engine problem
72 | Chandpur 150 MW CCPP |  | Gas | PDB | 1*106+1*57 | 163 | 163 | 0 | 0 | 0 | 0 |  | 163 | Under Maint.
73 | Chandpur 200MW (Desh energy) |  | HFO | IPP | 12*18.4 | 200 | 200 | 159 | 174 | 175 | 175 |  | 25 | Engine problem
74 | Feni 22MW PP (Doreen) |  | Gas | SIPP, PDB | 8*2.90 | 22 | 22 | 17 | 17 | 18 | 18 |  | 4 | Engine problem
75 | Feni 11 MW PP (Doreen) |  | Gas | SIPP, REB | 4*2.90 | 11 | 11 | 8 | 8 | 8 | 8 |  | 3 | Engine problem
** | Impoprt (Tripura) |  |  | Imported power | 0 | 160 | 160 | 132 | 116 | 135 | 153
76 | Jangalia 33MW PP (Summit) |  | Gas | SIPP, PDB | 4*8.73 | 33 | 33 | 0 | 33 | 33 | 33
77 | Jangalia 52 MW PP (Lakdanavi) |  | HFO | IPP | 6*8.92 | 52 | 52 | 8 | 0 | 0 | 8 | 44 |  | Fuel shortage
78 | Cumilla 25 MW PP (Summit) |  | Gas | SIPP, REB | 3*3.67+2*6.97 | 25 | 25 | 12 | 21 | 20 | 20 |  | 5 | Engine problem
79 | Daudkandi 200 MW PP (B.Trac) |  | HSD | IPP | 154*1.4 | 200 | 200 | 50 | 0 | 100 | 150 | 50 |  | Fuel shortage
80 | Feni Lanka Power |  | HFO | IPP | 7*18.415+1*9.78 | 114 | 114 | 17 | 114 | 0 | 114
81 | Chowmuhani 113 MW |  | HFO | IPP | 12*9.78+2*3.1 | 113 | 113 | 37 | 115 | 9 | 113
82 | Bhairob 54.5 MW |  | HFO | IPP | 3*18.2 | 54 | 54 | 35 | 35 | 35 | 35 |  | 19 | Engine problem
83 | Chandpur 115(Doreen) |  | HFO | IPP | 4*18.5+2*22.5 | 115 | 115 | 50 | 73 | 72 | 92
| Cumilla Area Total |  |  |  |  | 3309 | 3285 | 1549 | 1939 | 1697 | 2095 | 244 | 630
84 | RPCL 210MW CCPP |  | Gas | IPP | 4*35+1*70 | 210 | 202 | 30 | 96 | 32 | 90 | 112 |  | Gas shortage
85 | Tangail 22 MW PP (Doreen) |  | Gas | SIPP, PDB | 8*2.90 | 22 | 22 | 18 | 19 | 19 | 19 | 3 |  | Gas shortage
86 | Jamalpur 95 MW PP(Powerpac) |  | HFO | IPP | 12*8.924 | 95 | 0 | 0 | 0 | 0 | 0
87 | Sarishabari 3 MW Solar Plant |  | Solar | IPP | 1*3 | 3 | 3 | 2 | 0 | 1.6 | 0
88 | Mymensingh 200 MW PP (United) |  | HFO | IPP | 9.78*21 | 200 | 200 | 135 | 173 | 150 | 165 |  | 35 | Engine problem
89 | Jamalpur 115 MW PP (United) |  | HFO | IPP | 9.78*12 | 115 | 115 | 89 | 108 | 98 | 115
90 | Sutiakhali 50 MW Solar PP |  | Solar | IPP | 50 | 50 | 50 | 50 | 0 | 50 | 0
91 | Tangail Palli Power Gen 22 MW |  | HFO | IPP | 4*6.7 | 22 | 22 | 18 | 19 | 19 | 19 |  | 3 | Engine problem
| Mymensingh Area Total |  |  |  |  | 717 | 614 | 342 | 415 | 369.6 | 408 | 115 | 38
92 | Fenchugonj CCPP Phase-1 |  | Gas | PDB | 2*32+1*33 | 97 | 70 | 36 | 36 | 36 | 36 |  | 34 | Machine problem.
93 | Fenchugonj CCPP Phase-2 |  | Gas | PDB | 2*35+1*35 | 104 | 90 | 41 | 41 | 42 | 42 |  | 48 | Machine problem
94 | Kushiara 163 MW CCPP (KP) |  | Gas | IPP | 1*109+1*54 | 163 | 163 | 0 | 0 | 0 | 0 |  | 163 | Under maint
95 | Shajibazar 330 MW CCPP |  | Gas | PDB | 3*110 | 330 | 330 | 0 | 0 | 0 | 0 |  | 330 | Under maint.
96 | Fenchugonj 51 MW PP (Barakatullah) |  | Gas | RPP | 19*2.90 | 51 | 51 | 50 | 53 | 51 | 51
97 | Fenchuganj 44MW (Energyprima) |  | Gas | NENP | 12*3.3+5*2 | 50 | 50 | 41 | 48 | 49 | 49
98 | Hobiganj 11MW PP Cofidence-E |  | Gas | SIPP, REB | 4*2.90 | 11 | 11 | 8 | 8 | 8 | 8 |  | 3 | Engine problem
99 | Shahjibazar GTPP Unit- 8 & 9 |  | Gas | PDB | 2*35 | 70 | 66 | 54 | 62 | 62 | 62
100 | Shahjibazar 86MW PP (Shahjibazar) |  | Gas | RPP | 32*2.90 | 86 | 86 | 86 | 86 | 86 | 86
101 | Shahjibazar 100 MW GTPP |  | Gas | PDB | 1*100 | 100 | 100 | 0 | 0 | 0 | 0 |  | 100 | Under maint.
102 | Sylhet 225 MW CCPP |  | Gas | PDB | 1*142+1*89 | 231 | 231 | 200 | 203 | 208 | 208 |  | 23 | Machine problem
103 | Sylhet 20 MW GTPP |  | Gas | PDB | 1*20 | 20 | 20 | 0 | 0 | 0 | 0 | 20 |  | Gas shortage
104 | Sylhet 50MW PP (EPL) |  | Gas | NENP | 27*2 | 0 | 0 | 0 | 0 | 0 | 0 |  |  | Contract Expired
105 | Shahjahanulla 25 MW PP |  | Gas | SIPP, REB | 3*9.34 | 25 | 25 | 16 | 16 | 16 | 16 | 9 |  | Gas shortage
106 | Bibiana-II 341 MW CCPP (Summit) |  | Gas | IPP | 1*222+1*119 | 341 | 341 | 280 | 270 | 280 | 280 |  |  | FGMO
107 | Bibiyana-III 400 MW CCPP |  | Gas | PDB | 285*1+134*1 | 400 | 400 | 368 | 410 | 368 | 368 |  |  | FGMO
108 | Sylhet 10MW PP (Desh) |  | Gas | RPP | 6*1.95 | 10 | 10 | 8 | 9 | 8 | 9
109 | Bibiyana South 400 MW |  | Gas | PDB | 400 MW | 383 | 383 | 385 | 400 | 400 | 400
| Sylhet Area Total |  |  |  |  | 2472 | 2427 | 1573 | 1642 | 1614 | 1615 | 29 | 701
110 | Bheramara GTPP Unit-3 |  | HSD | PDB | 1*20 | 20 | 16 | 0 | 0 | 0 | 0 | 16 |  | Fuel conservation
** | Bheramara (HVDC ) |  | 0 | Imported power | 2*500 | 1000 | 1000 | 925 | 826 | 940 | 940
111 | Khulna 115 PP MW (KPCL-2) |  | HFO | NENP | 7*17 | 115 | 115 | 49 | 66 | 99 | 99 |  | 16 | Engine problem
112 | Faridpur 50 MW Peaking PP |  | HFO | PDB | 8*6.89 | 54 | 54 | 0 | 34 | 0 | 40 |  | 14 | Engine problem
113 | Khulna 225 MW CCPP |  | HSD | NWPGCL | 1*150+1*75 | 230 | 230 | 0 | 0 | 0 | 0 | 230 |  | Fuel shortage
114 | Gopalganj 100 MW Peaking PP |  | HFO | PDB | 16*6.98 | 109 | 109 | 0 | 57 | 0 | 65 |  | 44 | Engine problem
115 | Bheramara 410 MW CCPP |  | Gas | NWPGCL | 1*278+1*132 | 410 | 410 | 180 | 180 | 180 | 180 | 230 |  | Gas shortage
116 | Noapara 40 MW PP (Khanjahan Ali) |  | HFO | NENP | 5*8.5 | 40 | 40 | 8 | 32 | 8 | 40
117 | Noapara 100 MW PP (Bangla Trac) |  | HSD | IPP | 70*1.4 | 100 | 100 | 0 | 2 | 0 | 0 | 100 |  | Fuel shortage
118 | Rupsha 105 MW PP (Orion rupsha) |  | HFO | IPP | 6*18.445 | 105 | 105 | 36 | 55 | 35 | 55 | 50 |  | Fuel shortage
119 | Madhumati 100 MW PP |  | HFO | NWPGCL | 6*18 | 105 | 105 | 50 | 105 | 50 | 105
120 | Mongla Orion 100 MW Solar PP |  | Solar | IPP | 100 | 100 | 100 | 94 | 0 | 100 | 0
| Khulna 330 MW CCPP (OIL) |  | Gas/HSD | BPDB | 1*220+1*110 | 0 | 0 | 29 | 228 | 0 | 0 |  |  | On test.
| Rampal 1320 MW (BIFPCL) |  | Coal | NTPC&BPDB | 660*2 | 617 | 617 | 402 | 403 | 400 | 400
| Kulna 225 MW CCPP (GAS) |  | Gas | NWPGCL | 0 | 0 | 0 | 0 | 0 | 0 | 0 |  |  | On test.
| Khulna Area Total |  |  |  |  | 3005 | 3001 | 1773 | 1988 | 1812 | 1924 | 626 | 74
121 | Barisal 110 MW PP (Summit ) |  | HFO | IPP | 7*17.076 | 110 | 110 | 16 | 48 | 16 | 16 | 94 |  | Fuel shortage
122 | Bhola 33 MW PP (Venture) |  | Gas | NENP | 1*34.50 | 40 | 40 | 28 | 34 | 20 | 33 |  | 7 | Engine problem
123 | Bhola 225 MW CCPP |  | Gas | PDB | 2*63+1*68 | 194 | 194 | 170 | 157 | 170 | 170 | 24 |  | Gas shortage
| Bhola 95 MW PP (Aggreko) |  | Gas | QRPP | 96*1.10 | 0 | 0 | 0 | 0 | 0 | 0 |  |  | Contract Expired |  | From 18-3-2022
124 | Payra 1320 MW |  | Coal | BCPCL | 2*622 | 1244 | 1244 | 1202 | 1244 | 1200 | 1244
125 | Bhola Nutan Biddut BD LTD |  | Gas | IPP | 220 | 220 | 220 | 0 | 0 | 0 | 0 |  | 220 | Under maintenance
126 | United Payra Power Ltd. |  | HFO | IPP | 8*18.5+1*9.5 | 150 | 150 | 54 | 150 | 17 | 150
127 | Barisal 307 MW |  | Coal | BCPCL | 307*1 | 307 | 307 | 0 | 0 | 0 | 0 | 307 |  | Coal Shortage.
| Barisal Area Total |  |  |  |  | 2265 | 2265 | 1470 | 1633 | 1423 | 1613 | 425 | 227
128 | Baghabari 71 MW GTPP |  | Gas | PDB | 1*71 | 71 | 71 | 0 | 0 | 0 | 0 | 71 |  | Gas shortage
| Baghabari 100 MW GTPP |  | Gas | PDB | 1*100 | 100 | 100 | 0 | 0 | 0 | 0 | 100 |  | Gas shortage
129 | Baghabari 50 MW Peaking PP |  | HFO | PDB | 6*8.9 | 52 | 52 | 29 | 31 | 0 | 30 |  | 22 | Engine problem
130 | Bera 70 MW Peaking PP |  | HFO | PDB | 9*8.29 | 71 | 71 | 10 | 35 | 0 | 43 |  | 28 | Engine problem
131 | Amnura 50 MW PP(Sinha) |  | HFO | QRPP | 7*7.79 | 50 | 0 | 21 | 18 | 20 | 20 |  |  | Contract Expired
132 | Katakhali 50 MW PP (Northern) |  | HFO | QRPP | 6*8.9 | 50 | 50 | 16 | 34 | 0 | 42 |  | 8 | Engine problem
133 | Katakhali 50 MW Peaking PP |  | HFO | PDB | 6*8.7 | 50 | 50 | 40 | 40 | 40 | 40 |  | 10 | Engine problem
134 | Sirajgonj 225MW CCPP Unit-1 |  | Gas/HSD | NWPGCL | 1*150+1*75 | 210 | 210 | 185 | 179 | 170 | 170 | 40 |  | Gas shortage
135 | Sirajgonj 225MW CCPP Unit-2 |  | Gas/HSD | NWPGCL | 1*150+1*75 | 220 | 220 | 0 | 0 | 0 | 0 | 220 |  | Gas shortage
136 | Sirajgonj 225MW CCPP Unit-3 |  | Gas/HSD | NWPGCL | 1*141 | 220 | 220 | 0 | 0 | 0 | 0 | 220 |  | Gas shortage
137 | Sirajgonj 400 MW CCPP Unit-4 |  | Gas/HSD | SNWPGCL | 1*282+1*132 | 414 | 414 | 331 | 362 | 330 | 350 | 64 |  | Gas shortage
138 | Santahar 50 MW Peaking PP |  | HFO | PDB | 6*8.7 | 50 | 50 | 34 | 34 | 35 | 35 |  | 15 | Engine problem
139 | Bogra 22 MW PP (GBB) |  | Gas | RPP | 6*4 | 22 | 22 | 15 | 21 | 21 | 21
| Bogura 20 MW PP (Energyprima) |  | Gas | NENP | 5*3.3+5*2 | 0 | 0 | 0 | 0 | 0 | 0 |  |  | Contract Expired
140 | Ullapara 11 MW PP (Summit) |  | Gas | SIPP, REB | 4*2.90 | 11 | 11 | 11 | 11 | 11 | 11
141 | Natore 52 MW PP (Rajlanka) |  | HFO | IPP | 6*8.92 | 52 | 52 | 8 | 8 | 0 | 8 | 44 |  | Fuel shortage
142 | Chapainawabganj 100 MW Peaking PP |  | HFO | PDB | 12*8.924 | 104 | 104 | 44 | 90 | 54 | 90 |  | 14 | Enginr problem
143 | Baghabari 200 MW PP (Paramount) |  | HSD | IPP | 135*1.6 | 200 | 200 | 0 | 0 | 0 | 0 | 200 |  | Fuel shortage
144 | Bagura 113 MW PP (Confidence)-2 |  | HFO | IPP | 6*18.55+7.2 | 113 | 113 | 0 | 70 | 0 | 70 | 43 |  | Fuel shortage
145 | Confidence Power Bogura Unit-1 113 MW |  | HFO | IPP | 6*18.55 | 113 | 113 | 0 | 95 | 0 | 95 |  | 18 | Engine problem
146 | Sirajgonj 6.55 MW Solar |  | Solar | NWPGCL | 1*6 | 6 | 6 | 0 | 0 | 6 | 0
| Adani Power Jharkhanda Ltd |  | Coal | Import | 0 | 0 | 0 | 747 | 755 | 755 | 755 |  |  | On test.
| Rajshahi Area Total |  |  |  |  | 2179 | 2129 | 1491 | 1783 | 1442 | 1780 | 1002 | 115
147 | Barapukuria TPP Unit-1 |  | Coal | PDB | 1*125 | 125 | 85 | 0 | 0 | 0 | 0 | 85 |  | Coal Shortage.
| Barapukuria TPP Unit-2 |  | Coal | PDB | 1*125 | 125 | 85 | 0 | 0 | 0 | 0 |  | 85 | Under maint
148 | Barapukuria 275 MW TPP Unit-3 |  | Coal | PDB | 1*275 | 274 | 274 | 200 | 240 | 240 | 240 | 34 |  | Coal Shortage.
149 | Rangpur 20 MW GTPP |  | HSD | PDB | 1*20 | 20 | 20 | 15 | 15 | 0 | 0 | 20 |  | Fuel conservation
150 | Saidpur 20 MW GTPP |  | HSD | PDB | 1*20 | 20 | 20 | 8 | 10 | 0 | 0 | 20 |  | Fuel conservation
151 | Rangpur 113 MW PP (Confidence) |  | HFO | IPP | 9*6.984+7*7.015+3.15*2 | 113 | 113 | 34 | 113 | 34 | 113
152 | Sympa Solar Power 8MW |  | Solar | IPP | 8 MW | 8 | 8 | 7 | 0 | 8 | 0
153 | Energypac Power Venture Thakurgaon Ltd. |  | HFO | IPP | 115 | 115 | 115 | 35 | 73 | 0 | 72 | 43 |  | Fuel shortage
154 | Intraco Solar 30 MW |  | Solar | IPP | 1*30 | 30 | 30 | 33 | 0 | 30 | 0
| Teesta Solar Limited |  | Solar | BPCL | 16*12.5 | 0 | 0 | 184 | 0 | 130 | 0
| Rangpur Area Total |  |  |  |  | 830 | 750 | 516 | 451 | 442 | 425 | 202 | 85
| Total |  |  |  |  | 23482 | 22700 | 13242 | 14932 | 13355.6 | 15303 | 4609 | 2666
A. |  | 2023-04-12 | (Yesterday) |  |  |  |  | Wednesday
1 | Highest Generation : |  |  | 14932 | MW at | 21:00 | hrs | 11 Evening Peak Hour : | [5 empty] | 21:00 | hrs.
2 | Minimum Generation : |  |  | 10887 | MW at | 7:00 | hrs | 12 Max. Demand (Generation end) at evening peak hour : | [5 empty] | 15154 | MW
3 | Day peak Generation : |  |  | 13242 | MW at | 12:00 | hrs | 13 Max. Demand (Substation end) at evening peak hour : | [5 empty] | 14623.54 | MW
4 | Evening peak Generation : |  |  | 14932 | MW at | 21:00 | hrs | 14 Load Shed (Substation end) at evening peak hour : | [5 empty] | 205 | MW
5 | Total Energy Generation : |  | 314.9189 | MKWHr | By Solar | 3.1054 | MKWHr | 15. Area wise Demand (S/S end), Supply (S/S end) & | [5 empty] | 16. Hourly Load Shed during
| By Gas : | 142.295 | MKWHr |  | By Oil: | 81.3765 | MKWHr | Load Shed (S/S end) at Evening peak hour in MW : | [5 empty] | Evening Peak hours :
| By Coal : | 63.2279 | MKWHr |  | By Hydro: | 0.3 | MKWHr | Area | Demand | Supply |  | Loadshed |  | Time |  | Loadshed
6 | Generation Shortfall : |  | For Fuel Limitation = |  |  | 4609 | MW | Dhaka | 5144.34 | 5102.34 |  | 42 |  | 18:00 |  | 485
|  |  | For Plants S/D or M/C prob = |  |  | 2666 | MW | Chittagong | 1482 | 1482 |  | 0 |  | 19:00 |  | 250.6684
|  |  | Total = |  |  | 7275 | MW | Khulna | 1783.6 | 1783.6 |  | 0 |  | 19:30 |  | 245.139
7 | Total Gas Supplied : |  |  | 1056.29 | MMCFD |  |  | Rajshahi | 1644.4 | 1644.4 |  | 0 |  | 20:00 |  | 261.7273
8 | Fuel Cost : | i) Gas : | Taka | 159731404.806 | ii) Oil : | Taka | 1101213416.41 | Comilla | 1420 | 1380 |  | 40 |  | 21:00 |  | 205
|  | iii) Coal : | Taka | 302780712 | Total | Taka | 1563725533.216 | Mymensingh | 1206 | 1083 |  | 123 |  | 22:00 |  | 265
9 | Power flow through E-W Interconnectors : |  |  |  | i) Energy | 0 | MKWHr. | Sylhet | 583 | 583 |  | 0 |  | 23:00 |  | 357
| ii) During Peak Demand : |  |  | 480 | MW (E to W) at | 21:00 | hrs | Barisal | 467.2 | 467.2 |  | 0 |  | 24:00 |  | 747
| iii) Maximum : |  |  | 480 | MW at | 20:00 | hrs | Rangpur | 893 | 893 |  | 0
10 | Maximum Temperature in Dhaka was |  |  |  | 38.9° C |  |  | Total | 14623.54 | 14418.54 |  | 205
B. |  | 2023-04-13 | (Today) |  |  |  | Thursday |  |  | Probable max. temperature in Dhaka |  |  | 40.8° C
Forecast
1 | Maximum Demand* Evening (Generation end) |  |  |  | 15200 | MW |  | 6 Total Load Shed forecast (Substation end) : |  |  |  |  | 0 | MW
2 | Maximum Generation (Generation end) |  |  |  | 15303 | MW |  | 7 Area wise Load Shed forecast (Substation end) :
3 | Maximum Demand* Day (Generation end) |  |  |  | 13500 | MW
4 | Reserve(Generation end) |  |  |  | 103 | MW |  | Dhaka | Chittagong | Khulna | Rajshahi | Comilla | Mymensingh | Sylhet | Barisal | Rangpur
5 | Total Energy Generation |  |  |  | 320.5711 | MKWHr |  | MW | MW | MW | MW | MW | MW | MW | MW | MW
6 | Actual Minimum Generation up to 8:00 hrs. |  |  |  | 10941 | MW at | 7:00 | 0 | 0 | 0 | 0 | 0 | 0 | 0 | 0 | 0
* Import Through HVDC C/B Interconnector : |  |  |  |  | i) Energy | 21.6727 | MKWHr. | ii) HVDC Flow at Peak Time |  | 826 | MW at | 21:00 | hrs.
* Import Through Comilla C/B Interconnector : |  |  |  |  | i) Energy | 2.9414 | MKWHr. | iii) Maximum HVDC Flow : |  | 926 | MW at | 1:00 | hrs.
*Cost for HVDC, Tripura & Solar energy is not usually included in the total fuel cost.
Water Level of Kaptai Lake at 06:00 hr (ft): |  |  |  |  | (a) Yesterday : | 76.23 |  | (b) Today: | 76.14 |  | (c) Rule Curve: |  | 85.6
.
|  |  |  | Sub Divisional Engineer | [6 empty] | Executive Engineer
|  |  |  | Network Operation Division | [6 empty] | Network Operation Division

## YesterdayGen
2023-04-12 | [21 empty] | BR
Plant Name | Ghorasal TPP (Unit-1&2) | Ghorasal Repowered CCPP:Unit-3 (GT | Ghorasal Repowered CCPP Unit-4 | Ghorasal TPP Unit-5 | Ghorasal 365 MW CCPP Unit-7 | Ghorashal 108MW PP (Regent) | Ghorashal 78.5 MW PP(MAX) | Haripur 412 MW CCPP | Haripur 360MW CCPP(HPL) | Plant Removed | Haripur GTPP | Meghnaghat 450 MW CCPP(MPL) | Meghnaghat CCPP(Summit) | Meghnaghat 100 MW(IEL) | Madanganj 102 PP(Summit) | Madanganj-55 MW PP(Summit) | Siddhirganj 335 MW CCPP | 210 MW Siddhirgonj TPP | Siddhirgonj 2*120 MW GTPP | Siddhirganj 100 PP(Dutch Bangla) | Gagnagar 102 MW PP (Digital Power) | Kodda 150 MW PP | Keraniganj 100 MW PP (Powerpac) | Bosila 108MW PP(CLC) | Pagla (DPA ) | Katpotti 52 MW PP (Sinha) | Kamalaghat 54 MW PP(Banco Energy) | Manikganj 55 MW PP (Northern) | Nababganj 55 MW PP (Southern power ) | Narshingdi 22 MW PP (Doreen) | Summit Ashulia | Summit Madhabdi | Maona 33 MW PP(Summit) | Rupganj 33 MW PP(Summit) | Gazipur 52 MW PP | Tongi 80 MW GTPP | Karnaphuli Hydro PP Unit-1, 2 & 3 | Karnaphuli Hydro PP Unit-4 & 5 | Chattogram TPP-1 | Chattogram TPP-2 | Raozan 25 MW PP | Sikalbaha 225MW CCPP (Gas) | Sikalbaha 225MW CCPP(Oil) | Sikalbaha 150MW GTPP | Sikalbaha 150MW GTPP(Oil) | Plant Removed | Tangail Palli Power Gen 22 MW | Hathazari 100 MW peaking PP | Dohazari -Kalaish 100 MW Peaking | Juldah 100 MW Unit-1 (Acorn) | Chattogram 108 MW PP (ECPV) | Patenga 50MW PP (Baraka) | Barabkunda 22 MW PP (Regent) | Malancha, Ctg. EPZ (United) | Ashuganj TPP Unit- 3 | Ashuganj TPP Unit- 4 | Ashuganj TPP Unit- 5 | Ashuganj 450 MW CCPP(North) | Ashuganj 450 MW CCPP(South) | Ashuganj 225 MW CCPP | Ashuganj 195MW PP (APSCL-United) | Chandpur 150 MW CCPP | Ashuganj 50 MW PP | Ashuganj 55 MW PP (Precision) | Ashuganj 53MW PP (United) | Ashuganj 51 MW PP (Midland) | B.Baria (Aggreko) 85MW | Titas 50 MW Peaking PP | Jangalia 52 MW PP (Lakdanavi) | Feni 22MW PP (Doreen) | Feni 11 MW PP (Doreen) | Jangalia 33MW PP (Summit) | Cumilla 25 MW PP (Summit) | Impoprt (Tripura) | RPCL 210MW CCPP | Jamalpur 95 MW PP(Powerpac) | Tangail 22 MW PP (Doreen) | Sarishabari 3 MW Solar Plant | Fenchugonj CCPP Phase-1 | Fenchugonj CCPP Phase-2 | Fenchugonj 51 MW PP (Barakatullah) | Fenchuganj 44MW (Energyprima) | Kushiara 163 MW CCPP (KP) | Shajibazar 330 MW CCPP | Shahjibazar GTPP Unit- 8 & 9 | Shahjibazar 86MW PP (Shahjibazar) | Shahjibazar 50MW PP (EPL) | Sylhet 225 MW CCPP | Sylhet 20 MW GTPP | Sylhet 50MW PP (EPL) | Sylhet 10MW PP (Desh) | Bibiana-II 341 MW CCPP (Summit) | Shahjahanulla 25 MW PP | Hobiganj 11MW PP Cofidence-E | Daudkandi 200 MW PP (B.Trac) | Kodda 300 MW PP Unit-2 (Summit) | Keranigonj 300 MW PP (APR) | Bramhangoan 100 MW PP (Aggreko) | Mymensingh 200 MW PP (United) | Aurahati 100MW PP (Aggreko) | Kodda 149 MW PP Unit-1 (Summit) | Teknaf 20MW PP (Solartech) | Juldah 100 MW PP Unit-3 (Acorn) | Chandpur 200MW (Desh energy) | Ashuganj 150MW PP (Midland) | Bibiyana-III 400 MW CCPP | Jamalpur 115 MW PP (United) | Gazipur 100 MW PP | Sikalbaha 105 MW PP (Baraka Sikalbaha) | Kaptai 7 MW Solar PP | Anwara 300 MW PP (United) | Jodiac Power | Karnaphuli Power Ltd. | Feni Lanka Power | Chowmuhani 113 MW | Juldah unit-2 (Acorn) | Bibiyana South 400 MW | Meghnaghat 104 MW PP (OPCL) | Sutiakhali 50 MW Solar PP | Manikgonj 162MW PP(MPGL) | Anlima Energy Ltd. | Shahjibazar 100 MW GTPP | Bhairob 54.5 MW | Spectra Solar Plant Ltd. | Chandpur 115(Doreen) | Kanchan Purbachal Power Generation Ltd. | Ashuganj 420 MW CCPP(East) | Mirsharai 150 MW (Oil) | Mirsharai 150 MW (Gas) | EasternBlank | Bheramara (HVDC ) | Bheramara GTPP Unit-3 | Bheramara 410 MW CCPP | Khulna 115 MW PP (KPCL-1 & 3) | Khulna 115 PP MW (KPCL-2) | Khulna 225 MW CCPP | Khulna 60MW | Khulna (Aggreeco) 55MW | Faridpur 50 MW Peaking PP | Gopalganj 100 MW Peaking PP | Noapara 40 MW PP (Khanjahan Ali) | Bhola 225 MW CCPP | Bhola 33 MW PP (Venture) | Barisal 110 MW PP (Summit ) | Barisal GT PP Unit-1& 2 | Baghabari 100 MW GTPP | Baghabari 71 MW GTPP | Baghabari 50 MW Peaking PP | Bera 70 MW Peaking PP | Chapainawabganj 100 MW Peaking PP | Amnura 50 MW PP(Sinha) | Katakhali 50 MW PP (Northern) | Katakhali 50 MW Peaking PP | Natore 52 MW PP (Rajlanka) | Santahar 50 MW Peaking PP | Bogra 22 MW PP (GBB) | Bogura 20 MW PP (Energyprima) | Ullapara 11 MW PP (Summit) | Barapukuria TPP Unit-1 | Barapukuria TPP Unit-2 | Barapukuria 275 MW TPP Unit-3 | Rangpur 20 MW GTPP | Saidpur 20 MW GTPP | Sirajgonj 225MW CCPP Unit-1 (Gas) | Sirajgonj 225MW CCPP Unit-1(Oil) | Sirajgonj 225 MW CCPP Unit-2 (Gas) | Sirajgonj 225 MW CCPP Unit-2 (Oil) | Bhola 95 MW PP (Aggreko) | Noapara 100 MW PP (Bangla Trac) | Sirajgonj 225MW CCPP Unit-3 (Gas) | Sirajgonj 225MW CCPP Unit-3 (Oil) | Sirajgonj 400 MW CCPP Unit-4 | Rupsha 105 MW PP (Orion rupsha) | Baghabari 200 MW PP (Paramount) | Bagura 113 MW PP (Confidence)-2 | Madhumati 100 MW PP | Rangpur 113 MW PP (Confidence) | Sirajgonj 400MW CCPP Unit-4 (Oil) | Sympa Solar Power 8MW | Confidence Power Bogura Unit-1 113 MW | Payra 1320 MW | Bhola Nutan Biddut BD LTD (GAS) | Bhola Nutan Biddut BD LTD (OIL) | United Payra Power Ltd. | Sirajgonj 6.55 MW Solar | Mongla Orion 100 MW Solar PP | Energypac Power Venture Thakurgaon Ltd. | Khulna 330 MW CCPP (OIL) | Khulna 330 MW CCPP (GAS) | Rampal 1320 MW (BIFPCL) | Intraco Solar 30 MW | Barisal 307 MW | Adani Power Jharkhanda Ltd | Teesta Solar Limited | Kulna 225 MW CCPP (GAS) | WesternBlank | Eastern Grid Total | Western Grid Total | Total (MW) | Gas (Public) | HVDC | Gas (Private) | HSD (Private) | HFO (Private) | Coal | Hydro | HSD (Public) | HFO (Public) | Tripura | Solar | Shortage | Water Level
1:00 | 0 | 0 | 0 | 180 | 0 | 80 | 0 | 412 | 338 |  | 0 | 450 | 286 | 17 | 81 | 55 | 213 | 0 | 0 | 68 | 50 | 132 | 0 | 0 | 0 | 0 | 0 | 0 | 0 | 22 | 23 | 26 | 33 | 33 | 50 | 0 | 0 | 0 | 0 | 0 | 17 | 166 | 0 | 0 | 0 |  | 17 | 33 | 84 | 44 | 5 | 6 | 14 | 38 | 0 | 0 | 0 | 300 | 305 | 216 | 45 | 0 | 47 | 0 | 0 | 51 | 0 | 41 | 8 | 18 | 8 | 33 | 20 | 110 | 85 | 0 | 19 | 0 | 37 | 42 | 50 | 46 | 0 | 0 | 62 | 86 | 0 | 205 | 0 | 0 | 9 | 260 | 16 | 8 | 112 | 180 | 240 | 85 | 49 | 92 | 80 | 0 | 88 | 175 | 26 | 367 | 49 | 105 | 30 | 0 | 87 | 17 | 54 | 114 | 8 | 76 | 400 | 72 | 0 | 17 | 107 | 0 | 35 | 0 | 59 | 35 | 0 | 0 | 0 |  | 926 | 0 | 195 | 0 | 70 | 0 | 0 | 0 | 29 | 59 | 40 | 170 | 31 | 16 | 0 | 0 | 0 | 24 | 25 | 89 | 21 | 34 | 40 | 8 | 35 | 22 | 0 | 11 | 0 | 0 | 170 | 0 | 0 | 166 | 0 | 0 | 0 | 0 | 0 | 0 | 0 | 363 | 55 | 0 | 50 | 85 | 0 | 0 | 0 | 35 | 1222 | 0 | 0 | 150 | 0 | 0 | 0 | 0 | 0 | 406 | 0 | 0 | 752 | 0 | 0 |  | 7859 | 5299 | 13158 | 3852 | 926 | 2155 | 529 | 2445 | 2550 | 0 | 0 | 591 | 110 | 0 | 261.7273 | 76.25
2:00 | 0 | 0 | 0 | 180 | 0 | 80 | 0 | 411 | 343 |  | 0 | 450 | 297 | 18 | 81 | 55 | 222 | 0 | 0 | 68 | 50 | 132 | 0 | 0 | 0 | 0 | 0 | 0 | 0 | 22 | 23 | 26 | 33 | 33 | 50 | 0 | 0 | 0 | 0 | 0 | 17 | 166 | 0 | 0 | 0 |  | 19 | 33 | 84 | 44 | 6 | 6 | 14 | 38 | 0 | 0 | 0 | 300 | 305 | 216 | 45 | 0 | 47 | 0 | 0 | 51 | 0 | 41 | 8 | 18 | 8 | 33 | 20 | 106 | 84 | 0 | 19 | 0 | 37 | 42 | 50 | 43 | 0 | 0 | 62 | 86 | 0 | 205 | 0 | 0 | 9 | 260 | 16 | 8 | 112 | 148 | 11 | 25 | 48 | 25 | 79 | 0 | 50 | 175 | 26 | 367 | 49 | 105 | 17 | 0 | 87 | 17 | 54 | 114 | 9 | 38 | 390 | 72 | 0 | 17 | 107 | 0 | 35 | 0 | 54 | 35 | 0 | 0 | 0 |  | 924 | 0 | 195 | 0 | 82 | 0 | 0 | 0 | 29 | 58 | 40 | 170 | 30 | 16 | 0 | 0 | 0 | 24 | 25 | 90 | 21 | 34 | 40 | 8 | 35 | 22 | 0 | 11 | 0 | 0 | 170 | 0 | 0 | 163 | 0 | 0 | 0 | 0 | 0 | 0 | 0 | 367 | 55 | 0 | 50 | 85 | 0 | 0 | 0 | 35 | 1222 | 0 | 0 | 150 | 0 | 0 | 0 | 0 | 0 | 406 | 0 | 0 | 734 | 0 | 0 |  | 7386 | 5291 | 12677 | 3846 | 924 | 2171 | 173 | 2334 | 2532 | 0 | 0 | 591 | 106 | 0 | 215.6485 | 76.24
3:00 | 0 | 0 | 0 | 180 | 0 | 80 | 0 | 412 | 343 |  | 0 | 450 | 309 | 23 | 85 | 55 | 223 | 0 | 0 | 68 | 50 | 132 | 0 | 0 | 0 | 0 | 0 | 0 | 0 | 19 | 23 | 27 | 33 | 33 | 50 | 0 | 0 | 0 | 0 | 0 | 17 | 163 | 0 | 0 | 0 |  | 19 | 33 | 84 | 44 | 5 | 6 | 14 | 38 | 0 | 0 | 0 | 300 | 305 | 216 | 45 | 0 | 47 | 0 | 0 | 51 | 0 | 41 | 8 | 18 | 8 | 33 | 20 | 118 | 85 | 0 | 19 | 0 | 37 | 42 | 50 | 45 | 0 | 0 | 63 | 86 | 0 | 205 | 0 | 0 | 9 | 270 | 16 | 8 | 95 | 147 | 11 | 25 | 58 | 25 | 86 | 0 | 50 | 175 | 26 | 367 | 68 | 105 | 17 | 0 | 87 | 24 | 54 | 114 | 9 | 38 | 400 | 72 | 0 | 17 | 107 | 0 | 35 | 0 | 37 | 35 | 0 | 0 | 0 |  | 924 | 0 | 195 | 0 | 83 | 0 | 0 | 0 | 29 | 54 | 40 | 170 | 29 | 16 | 0 | 0 | 0 | 24 | 25 | 90 | 21 | 34 | 40 | 8 | 34 | 22 | 0 | 11 | 0 | 0 | 170 | 0 | 0 | 169 | 0 | 0 | 0 | 0 | 0 | 0 | 0 | 380 | 55 | 0 | 50 | 85 | 33 | 0 | 0 | 55 | 1222 | 0 | 0 | 150 | 0 | 0 | 0 | 0 | 0 | 406 | 0 | 0 | 759 | 0 | 0 |  | 7447 | 5383 | 12830 | 3861 | 924 | 2207 | 156 | 2421 | 2557 | 0 | 0 | 586 | 118 | 0 | 260.8057 | 76.24
4:00 | 0 | 0 | 0 | 180 | 0 | 81 | 0 | 411 | 334 |  | 0 | 450 | 297 | 46 | 95 | 55 | 223 | 0 | 0 | 60 | 50 | 98 | 0 | 0 | 0 | 0 | 0 | 0 | 0 | 19 | 23 | 27 | 33 | 33 | 50 | 0 | 0 | 0 | 0 | 0 | 24 | 159 | 0 | 0 | 0 |  | 19 | 33 | 84 | 44 | 5 | 6 | 14 | 39 | 0 | 0 | 0 | 300 | 305 | 214 | 45 | 0 | 47 | 0 | 0 | 51 | 0 | 36 | 8 | 18 | 8 | 25 | 20 | 116 | 84 | 0 | 19 | 0 | 39 | 42 | 50 | 46 | 0 | 0 | 63 | 86 | 0 | 205 | 0 | 0 | 9 | 265 | 16 | 8 | 78 | 95 | 0 | 0 | 58 | 0 | 97 | 0 | 50 | 175 | 26 | 367 | 68 | 105 | 17 | 0 | 87 | 36 | 54 | 114 | 9 | 38 | 400 | 72 | 0 | 17 | 107 | 0 | 35 | 0 | 36 | 35 | 0 | 0 | 0 |  | 925 | 0 | 195 | 0 | 49 | 0 | 0 | 0 | 0 | 0 | 8 | 170 | 29 | 16 | 0 | 0 | 0 | 24 | 25 | 32 | 21 | 8 | 40 | 8 | 35 | 22 | 0 | 11 | 0 | 0 | 170 | 0 | 0 | 183 | 0 | 0 | 0 | 0 | 0 | 0 | 0 | 373 | 55 | 0 | 50 | 85 | 34 | 0 | 0 | 55 | 1222 | 0 | 0 | 54 | 0 | 0 | 0 | 0 | 0 | 406 | 0 | 0 | 738 | 0 | 0 |  | 7293 | 5043 | 12336 | 3861 | 925 | 2177 | 78 | 2236 | 2536 | 0 | 0 | 407 | 116 | 0 | 195.3739 | 76.24
5:00 | 0 | 0 | 0 | 180 | 0 | 81 | 0 | 410 | 309 |  | 0 | 450 | 269 | 17 | 51 | 55 | 224 | 0 | 0 | 24 | 24 | 64 | 0 | 0 | 0 | 0 | 0 | 0 | 0 | 19 | 23 | 27 | 33 | 33 | 8 | 0 | 0 | 0 | 0 | 0 | 0 | 156 | 0 | 0 | 0 |  | 19 | 33 | 84 | 44 | 5 | 6 | 14 | 40 | 0 | 0 | 0 | 300 | 305 | 217 | 45 | 0 | 47 | 0 | 0 | 51 | 0 | 36 | 8 | 18 | 8 | 25 | 20 | 108 | 84 | 0 | 19 | 0 | 39 | 42 | 50 | 46 | 0 | 0 | 63 | 86 | 0 | 210 | 0 | 0 | 9 | 255 | 16 | 8 | 60 | 15 | 0 | 0 | 48 | 0 | 86 | 0 | 38 | 175 | 26 | 367 | 49 | 105 | 17 | 0 | 87 | 0 | 54 | 114 | 9 | 38 | 390 | 68 | 0 | 17 | 107 | 0 | 35 | 0 | 36 | 35 | 0 | 0 | 0 |  | 924 | 0 | 195 | 0 | 16 | 0 | 0 | 0 | 0 | 0 | 8 | 170 | 29 | 16 | 0 | 0 | 0 | 24 | 25 | 0 | 21 | 0 | 40 | 8 | 35 | 22 | 0 | 11 | 0 | 0 | 170 | 0 | 0 | 183 | 0 | 0 | 0 | 0 | 0 | 0 | 0 | 372 | 17 | 0 | 50 | 60 | 34 | 0 | 0 | 35 | 1180 | 0 | 0 | 17 | 0 | 0 | 0 | 0 | 0 | 406 | 0 | 0 | 735 | 0 | 0 |  | 6793 | 4803 | 11596 | 3856 | 924 | 2114 | 60 | 1702 | 2491 | 0 | 0 | 341 | 108 | 0 | 153.903 | 76.23
6:00 | 0 | 0 | 0 | 180 | 0 | 81 | 0 | 410 | 303 |  | 0 | 450 | 287 | 18 | 17 | 15 | 224 | 0 | 0 | 9 | 8 | 32 | 0 | 0 | 0 | 0 | 0 | 17 | 0 | 19 | 23 | 27 | 33 | 33 | 8 | 0 | 0 | 0 | 0 | 0 | 0 | 156 | 0 | 0 | 0 |  | 19 | 33 | 84 | 12 | 5 | 6 | 14 | 38 | 0 | 0 | 0 | 300 | 305 | 217 | 45 | 0 | 46 | 0 | 0 | 51 | 0 | 36 | 8 | 18 | 8 | 25 | 20 | 102 | 84 | 0 | 19 | 0 | 39 | 42 | 50 | 46 | 0 | 0 | 62 | 86 | 0 | 211 | 0 | 0 | 9 | 265 | 16 | 8 | 0 | 15 | 0 | 0 | 48 | 0 | 36 | 0 | 38 | 175 | 26 | 344 | 49 | 70 | 17 | 0 | 87 | 0 | 17 | 114 | 9 | 38 | 360 | 17 | 1 | 17 | 107 | 0 | 35 | 1 | 35 | 35 | 0 | 0 | 0 |  | 854 | 0 | 195 | 0 | 16 | 0 | 0 | 0 | 0 | 0 | 0 | 170 | 22 | 16 | 0 | 0 | 0 | 0 | 14 | 0 | 0 | 0 | 40 | 8 | 35 | 22 | 0 | 11 | 0 | 0 | 170 | 0 | 0 | 183 | 0 | 0 | 0 | 0 | 0 | 0 | 0 | 380 | 17 | 0 | 50 | 15 | 0 | 0 | 0 | 0 | 1120 | 0 | 0 | 17 | 0 | 1 | 0 | 0 | 0 | 406 | 0 | 0 | 759 | 3 | 0 |  | 6370 | 4524 | 10894 | 3802 | 854 | 2135 | 0 | 1266 | 2455 | 0 | 0 | 274 | 102 | 6 | 118.8832 | 76.23
7:00 | 0 | 0 | 0 | 180 | 0 | 81 | 0 | 415 | 303 |  | 0 | 450 | 290 | 17 | 17 | 15 | 218 | 0 | 0 | 9 | 8 | 32 | 0 | 0 | 0 | 0 | 0 | 35 | 2 | 19 | 23 | 26 | 33 | 33 | 8 | 0 | 0 | 0 | 0 | 0 | 0 | 160 | 0 | 0 | 0 |  | 19 | 24 | 84 | 10 | 5 | 6 | 14 | 20 | 0 | 0 | 0 | 335 | 305 | 213 | 45 | 0 | 46 | 0 | 0 | 51 | 0 | 36 | 8 | 18 | 8 | 25 | 20 | 104 | 47 | 0 | 19 | 0 | 40 | 42 | 50 | 46 | 0 | 0 | 62 | 86 | 0 | 207 | 0 | 0 | 8 | 275 | 16 | 8 | 0 | 15 | 0 | 0 | 48 | 0 | 34 | 4 | 25 | 158 | 26 | 367 | 49 | 70 | 17 | 1 | 87 | 0 | 17 | 114 | 9 | 38 | 360 | 17 | 9 | 17 | 107 | 0 | 35 | 5 | 36 | 35 | 0 | 0 | 0 |  | 854 | 0 | 195 | 0 | 16 | 0 | 0 | 0 | 0 | 0 | 0 | 170 | 20 | 16 | 0 | 0 | 0 | 0 | 0 | 0 | 0 | 0 | 40 | 8 | 35 | 22 | 0 | 11 | 0 | 0 | 170 | 0 | 0 | 184 | 0 | 0 | 0 | 0 | 0 | 0 | 0 | 376 | 17 | 0 | 0 | 15 | 0 | 0 | 0 | 0 | 1130 | 0 | 0 | 17 | 0 | 15 | 0 | 0 | 0 | 413 | 5 | 0 | 748 | 34 | 0 |  | 6376 | 4511 | 10887 | 3819 | 854 | 2123 | 0 | 1202 | 2461 | 0 | 0 | 251 | 104 | 73 | 148.3736 | 76.22
8:00 | 0 | 0 | 0 | 180 | 0 | 81 | 0 | 413 | 334 |  | 0 | 450 | 288 | 20 | 18 | 20 | 218 | 0 | 0 | 10 | 32 | 48 | 0 | 0 | 0 | 0 | 0 | 35 | 17 | 19 | 23 | 26 | 33 | 33 | 20 | 0 | 0 | 0 | 0 | 0 | 1 | 168 | 0 | 0 | 0 |  | 19 | 24 | 84 | 44 | 6 | 6 | 14 | 5 | 0 | 0 | 0 | 300 | 305 | 213 | 45 | 0 | 46 | 0 | 0 | 43 | 0 | 36 | 8 | 18 | 8 | 25 | 20 | 110 | 33 | 0 | 19 | 1 | 39 | 42 | 50 | 46 | 0 | 0 | 61 | 81 | 0 | 207 | 0 | 0 | 8 | 280 | 16 | 8 | 0 | 22 | 0 | 0 | 48 | 0 | 36 | 10 | 25 | 178 | 26 | 342 | 49 | 70 | 17 | 2 | 88 | 0 | 34 | 17 | 9 | 38 | 400 | 29 | 22 | 17 | 107 | 0 | 35 | 12 | 36 | 35 | 0 | 0 | 0 |  | 853 | 0 | 190 | 0 | 16 | 0 | 0 | 0 | 0 | 0 | 8 | 170 | 20 | 16 | 0 | 0 | 0 | 0 | 0 | 0 | 0 | 0 | 40 | 8 | 35 | 22 | 0 | 11 | 0 | 0 | 170 | 0 | 0 | 184 | 0 | 0 | 0 | 0 | 0 | 0 | 0 | 369 | 20 | 0 | 0 | 41 | 0 | 0 | 2 | 0 | 1170 | 0 | 0 | 72 | 0 | 39 | 0 | 0 | 0 | 405 | 14 | 0 | 753 | 85 | 0 |  | 6461 | 4713 | 11174 | 3784 | 853 | 2122 | 0 | 1353 | 2498 | 0 | 0 | 267 | 110 | 187 | 304.1197 | 76.22
9:00 | 0 | 0 | 0 | 180 | 0 | 81 | 0 | 415 | 334 |  | 0 | 450 | 306 | 60 | 48 | 55 | 210 | 0 | 0 | 40 | 50 | 60 | 0 | 0 | 0 | 0 | 0 | 35 | 35 | 19 | 23 | 26 | 33 | 32 | 36 | 0 | 0 | 0 | 0 | 0 | 24 | 168 | 0 | 0 | 0 |  | 19 | 24 | 84 | 44 | 6 | 6 | 14 | 3 | 0 | 0 | 0 | 335 | 300 | 207 | 45 | 0 | 41 | 0 | 0 | 43 | 0 | 36 | 8 | 18 | 8 | 0 | 21 | 116 | 33 | 0 | 19 | 2 | 39 | 42 | 48 | 46 | 0 | 0 | 60 | 81 | 0 | 208 | 0 | 0 | 8 | 275 | 16 | 8 | 0 | 107 | 0 | 0 | 48 | 0 | 90 | 14 | 25 | 179 | 26 | 405 | 49 | 70 | 17 | 3 | 88 | 0 | 51 | 17 | 9 | 38 | 392 | 68 | 36 | 17 | 107 | 0 | 35 | 21 | 36 | 35 | 0 | 0 | 0 |  | 897 | 0 | 190 | 0 | 49 | 0 | 0 | 0 | 0 | 0 | 8 | 170 | 19 | 16 | 0 | 0 | 0 | 0 | 0 | 0 | 14 | 16 | 40 | 8 | 35 | 19 | 0 | 11 | 0 | 0 | 170 | 0 | 0 | 184 | 0 | 0 | 0 | 0 | 0 | 0 | 0 | 359 | 35 | 0 | 0 | 50 | 0 | 0 | 4 | 0 | 1192 | 0 | 0 | 54 | 0 | 62 | 0 | 0 | 0 | 403 | 21 | 0 | 745 | 130 | 0 |  | 6966 | 4901 | 11867 | 3827 | 897 | 2117 | 0 | 1828 | 2510 | 0 | 0 | 279 | 116 | 293 | 350.1985 | 76.22
10:00 | 0 | 0 | 0 | 180 | 0 | 78 | 0 | 399 | 324 |  | 0 | 450 | 299 | 74 | 76 | 55 | 207 | 0 | 0 | 72 | 50 | 98 | 0 | 0 | 0 | 0 | 0 | 35 | 35 | 19 | 23 | 23 | 33 | 24 | 48 | 0 | 0 | 25 | 0 | 0 | 25 | 174 | 0 | 0 | 0 |  | 19 | 24 | 83 | 44 | 6 | 6 | 14 | 4 | 0 | 0 | 0 | 328 | 300 | 205 | 45 | 0 | 40 | 0 | 0 | 43 | 0 | 36 | 8 | 18 | 8 | 0 | 21 | 120 | 31 | 0 | 18 | 2 | 36 | 41 | 48 | 46 | 0 | 0 | 60 | 84 | 0 | 203 | 0 | 0 | 8 | 270 | 16 | 8 | 0 | 195 | 0 | 0 | 48 | 0 | 96 | 18 | 25 | 170 | 23 | 399 | 49 | 105 | 17 | 4 | 88 | 0 | 54 | 17 | 9 | 38 | 388 | 72 | 45 | 26 | 107 | 0 | 35 | 28 | 36 | 32 | 0 | 0 | 0 |  | 877 | 0 | 180 | 0 | 49 | 0 | 0 | 0 | 0 | 0 | 8 | 170 | 28 | 16 | 0 | 0 | 0 | 0 | 0 | 0 | 14 | 16 | 40 | 8 | 35 | 18 | 0 | 11 | 0 | 0 | 170 | 0 | 0 | 185 | 0 | 0 | 0 | 0 | 0 | 0 | 0 | 349 | 36 | 0 | 0 | 50 | 20 | 0 | 5 | 0 | 1202 | 0 | 0 | 54 | 0 | 80 | 0 | 0 | 0 | 403 | 28 | 0 | 755 | 161 | 0 |  | 7193 | 4968 | 12161 | 3762 | 877 | 2094 | 0 | 2066 | 2530 | 25 | 0 | 316 | 120 | 371 | 491.1995 | 76.21
11:00 | 0 | 0 | 0 | 180 | 0 | 75 | 0 | 401 | 318 |  | 0 | 450 | 289 | 73 | 95 | 45 | 204 | 0 | 0 | 78 | 92 | 96 | 0 | 0 | 0 | 0 | 17 | 35 | 35 | 22 | 23 | 8 | 33 | 24 | 48 | 0 | 0 | 25 | 0 | 0 | 25 | 176 | 0 | 0 | 0 |  | 19 | 24 | 81 | 44 | 6 | 6 | 14 | 3 | 0 | 0 | 0 | 335 | 300 | 208 | 63 | 0 | 41 | 0 | 0 | 43 | 0 | 35 | 8 | 17 | 8 | 0 | 0 | 122 | 30 | 0 | 18 | 2 | 36 | 41 | 48 | 45 | 0 | 0 | 58 | 86 | 0 | 202 | 0 | 0 | 8 | 275 | 16 | 8 | 48 | 288 | 0 | 0 | 72 | 0 | 97 | 20 | 50 | 158 | 32 | 368 | 89 | 105 | 37 | 4 | 121 | 4 | 61 | 17 | 36 | 63 | 390 | 72 | 50 | 54 | 107 | 0 | 35 | 31 | 36 | 34 | 0 | 0 | 0 |  | 925 | 0 | 180 | 0 | 49 | 0 | 0 | 0 | 0 | 0 | 8 | 170 | 28 | 16 | 0 | 0 | 0 | 0 | 0 | 44 | 14 | 16 | 40 | 8 | 34 | 17 | 0 | 11 | 0 | 0 | 200 | 15 | 0 | 185 | 0 | 0 | 0 | 0 | 0 | 0 | 0 | 303 | 36 | 0 | 0 | 50 | 33 | 0 | 7 | 0 | 1202 | 0 | 0 | 54 | 0 | 91 | 35 | 28 | 0 | 402 | 32 | 0 | 753 | 180 | 0 |  | 7596 | 5166 | 12762 | 3707 | 925 | 2051 | 48 | 2513 | 2557 | 25 | 43 | 354 | 122 | 417 | 317.0218 | 76.2
12:00 | 0 | 0 | 0 | 180 | 0 | 75 | 0 | 399 | 318 |  | 0 | 450 | 298 | 81 | 92 | 45 | 202 | 0 | 0 | 80 | 92 | 95 | 0 | 0 | 0 | 0 | 17 | 35 | 35 | 22 | 23 | 11 | 33 | 28 | 48 | 0 | 0 | 25 | 0 | 0 | 25 | 176 | 0 | 0 | 0 |  | 18 | 16 | 80 | 55 | 6 | 14 | 14 | 2 | 0 | 0 | 0 | 295 | 300 | 205 | 63 | 0 | 41 | 0 | 0 | 43 | 0 | 35 | 8 | 17 | 8 | 0 | 12 | 132 | 30 | 0 | 18 | 2 | 36 | 41 | 50 | 41 | 0 | 0 | 54 | 86 | 0 | 200 | 0 | 0 | 8 | 280 | 16 | 8 | 50 | 291 | 105 | 75 | 135 | 87 | 95 | 20 | 50 | 159 | 42 | 368 | 89 | 105 | 51 | 4 | 121 | 17 | 73 | 17 | 37 | 63 | 385 | 72 | 50 | 54 | 107 | 0 | 35 | 32 | 50 | 34 | 0 | 0 | 0 |  | 925 | 0 | 180 | 0 | 49 | 0 | 0 | 0 | 0 | 0 | 8 | 170 | 28 | 16 | 0 | 0 | 0 | 29 | 10 | 44 | 21 | 16 | 40 | 8 | 34 | 15 | 0 | 11 | 0 | 0 | 200 | 15 | 8 | 185 | 0 | 0 | 0 | 0 | 0 | 0 | 0 | 331 | 36 | 0 | 0 | 50 | 34 | 0 | 7 | 0 | 1202 | 0 | 0 | 54 | 0 | 94 | 35 | 29 | 0 | 402 | 33 | 0 | 747 | 184 | 0 |  | 7992 | 5250 | 13242 | 3668 | 925 | 2088 | 317 | 2675 | 2551 | 25 | 52 | 383 | 132 | 426 | 164.9619 | 76.2
13:00 | 0 | 0 | 0 | 180 | 0 | 80 | 0 | 401 | 319 |  | 0 | 450 | 296 | 82 | 92 | 55 | 200 | 0 | 0 | 80 | 102 | 95 | 0 | 0 | 0 | 0 | 17 | 35 | 35 | 22 | 23 | 11 | 33 | 28 | 48 | 0 | 0 | 25 | 0 | 0 | 25 | 175 | 0 | 0 | 0 |  | 18 | 36 | 78 | 55 | 6 | 19 | 14 | 12 | 0 | 0 | 0 | 305 | 300 | 203 | 63 | 0 | 39 | 0 | 0 | 43 | 0 | 29 | 8 | 17 | 8 | 0 | 21 | 142 | 29 | 0 | 18 | 2 | 36 | 41 | 50 | 41 | 0 | 0 | 54 | 84 | 0 | 200 | 0 | 0 | 8 | 280 | 16 | 8 | 0 | 291 | 108 | 85 | 154 | 86 | 95 | 18 | 50 | 159 | 40 | 372 | 98 | 105 | 51 | 4 | 121 | 17 | 73 | 17 | 37 | 63 | 377 | 73 | 49 | 54 | 107 | 0 | 35 | 31 | 56 | 34 | 0 | 0 | 0 |  | 926 | 0 | 180 | 0 | 49 | 0 | 0 | 0 | 0 | 0 | 8 | 170 | 33 | 16 | 0 | 0 | 0 | 32 | 23 | 50 | 21 | 16 | 40 | 8 | 34 | 14 | 0 | 11 | 0 | 0 | 200 | 0 | 10 | 185 | 0 | 0 | 0 | 0 | 0 | 0 | 0 | 336 | 40 | 0 | 0 | 50 | 34 | 0 | 7 | 0 | 1202 | 0 | 0 | 54 | 0 | 97 | 35 | 107 | 0 | 402 | 30 | 0 | 753 | 179 | 0 |  | 8052 | 5352 | 13404 | 3677 | 926 | 2109 | 279 | 2738 | 2557 | 25 | 117 | 417 | 142 | 417 | 239.6095 | 76.2
14:00 | 0 | 0 | 0 | 180 | 0 | 80 | 0 | 395 | 318 |  | 0 | 450 | 298 | 80 | 92 | 55 | 200 | 0 | 0 | 80 | 102 | 94 | 0 | 0 | 0 | 0 | 17 | 35 | 35 | 22 | 23 | 23 | 0 | 26 | 46 | 0 | 0 | 25 | 0 | 0 | 25 | 176 | 0 | 0 | 0 |  | 18 | 36 | 78 | 55 | 4 | 19 | 14 | 2 | 0 | 0 | 0 | 300 | 320 | 201 | 63 | 0 | 39 | 0 | 0 | 43 | 0 | 32 | 8 | 17 | 8 | 32 | 21 | 140 | 30 | 0 | 17 | 2 | 36 | 41 | 50 | 37 | 0 | 0 | 54 | 83 | 0 | 200 | 0 | 0 | 8 | 275 | 16 | 8 | 0 | 288 | 301 | 82 | 154 | 85 | 99 | 17 | 50 | 159 | 37 | 368 | 97 | 88 | 51 | 3 | 123 | 17 | 73 | 17 | 48 | 63 | 380 | 77 | 43 | 54 | 107 | 0 | 35 | 26 | 72 | 36 | 0 | 0 | 0 |  | 925 | 0 | 175 | 0 | 52 | 0 | 0 | 0 | 0 | 0 | 32 | 170 | 34 | 16 | 0 | 0 | 0 | 24 | 23 | 50 | 21 | 34 | 32 | 0 | 34 | 13 | 0 | 11 | 0 | 0 | 200 | 0 | 12 | 185 | 0 | 0 | 0 | 0 | 0 | 0 | 0 | 337 | 53 | 0 | 0 | 85 | 34 | 0 | 6 | 0 | 1202 | 0 | 0 | 17 | 0 | 87 | 36 | 142 | 0 | 410 | 27 | 0 | 734 | 154 | 0 |  | 8234 | 5367 | 13601 | 3688 | 925 | 2091 | 468 | 2796 | 2546 | 25 | 154 | 403 | 140 | 365 | 260.8057 | 76.2
15:00 | 0 | 0 | 0 | 180 | 0 | 80 | 0 | 394 | 318 |  | 0 | 450 | 300 | 80 | 92 | 55 | 197 | 0 | 0 | 85 | 102 | 94 | 0 | 0 | 0 | 0 | 17 | 35 | 35 | 22 | 23 | 11 | 25 | 28 | 46 | 0 | 0 | 25 | 0 | 0 | 25 | 176 | 0 | 0 | 0 |  | 18 | 36 | 76 | 55 | 5 | 19 | 14 | 3 | 0 | 0 | 0 | 300 | 210 | 203 | 157 | 0 | 38 | 0 | 0 | 43 | 0 | 33 | 8 | 17 | 8 | 32 | 15 | 138 | 29 | 0 | 17 | 2 | 36 | 41 | 52 | 37 | 0 | 0 | 54 | 83 | 0 | 195 | 0 | 0 | 8 | 280 | 16 | 8 | 0 | 270 | 301 | 75 | 151 | 85 | 105 | 14 | 50 | 168 | 37 | 369 | 97 | 88 | 51 | 3 | 123 | 17 | 73 | 17 | 48 | 63 | 382 | 73 | 32 | 54 | 107 | 0 | 35 | 21 | 72 | 34 | 0 | 0 | 0 |  | 925 | 0 | 175 | 0 | 62 | 0 | 0 | 0 | 0 | 5 | 32 | 170 | 33 | 16 | 0 | 0 | 0 | 31 | 43 | 50 | 21 | 34 | 34 | 0 | 34 | 12 | 0 | 11 | 0 | 0 | 200 | 15 | 12 | 183 | 0 | 0 | 0 | 0 | 0 | 0 | 0 | 331 | 55 | 0 | 2 | 105 | 36 | 0 | 5 | 25 | 1192 | 0 | 0 | 17 | 0 | 65 | 36 | 188 | 0 | 410 | 21 | 0 | 750 | 121 | 0 |  | 8196 | 5457 | 13653 | 3579 | 925 | 2187 | 461 | 2851 | 2552 | 25 | 215 | 436 | 138 | 284 | 454.3365 | 76.19
16:00 | 0 | 0 | 0 | 180 | 0 | 78 | 0 | 399 | 319 |  | 0 | 450 | 289 | 80 | 92 | 55 | 200 | 0 | 0 | 85 | 102 | 95 | 0 | 0 | 0 | 0 | 17 | 35 | 35 | 0 | 23 | 25 | 33 | 27 | 36 | 0 | 0 | 25 | 0 | 0 | 25 | 176 | 0 | 0 | 0 |  | 18 | 36 | 75 | 55 | 5 | 19 | 14 | 5 | 0 | 0 | 0 | 310 | 215 | 203 | 175 | 0 | 39 | 0 | 0 | 43 | 0 | 41 | 7 | 17 | 8 | 33 | 14 | 132 | 28 | 0 | 17 | 1 | 36 | 41 | 52 | 37 | 0 | 0 | 54 | 84 | 0 | 200 | 0 | 0 | 8 | 275 | 16 | 8 | 0 | 258 | 90 | 50 | 116 | 50 | 94 | 8 | 50 | 181 | 38 | 368 | 60 | 88 | 51 | 2 | 124 | 17 | 71 | 87 | 48 | 63 | 380 | 75 | 20 | 54 | 107 | 0 | 35 | 14 | 70 | 32 | 0 | 0 | 0 |  | 924 | 0 | 175 | 0 | 62 | 0 | 0 | 0 | 10 | 35 | 40 | 170 | 26 | 16 | 0 | 0 | 0 | 31 | 43 | 50 | 14 | 34 | 32 | 0 | 34 | 12 | 0 | 11 | 0 | 0 | 200 | 15 | 0 | 183 | 0 | 0 | 0 | 0 | 0 | 0 | 0 | 324 | 55 | 0 | 35 | 105 | 34 | 0 | 4 | 35 | 1192 | 0 | 0 | 17 | 0 | 46 | 36 | 189 | 0 | 369 | 13 | 0 | 752 | 73 | 0 |  | 7903 | 5396 | 13299 | 3603 | 924 | 2177 | 190 | 2868 | 2513 | 25 | 204 | 482 | 132 | 181 | 514 | 76.19
17:00 | 0 | 0 | 0 | 180 | 0 | 77 | 0 | 395 | 318 |  | 0 | 450 | 296 | 81 | 92 | 30 | 198 | 0 | 0 | 85 | 102 | 95 | 0 | 0 | 0 | 0 | 17 | 35 | 35 | 22 | 23 | 25 | 33 | 27 | 43 | 0 | 0 | 25 | 0 | 0 | 25 | 176 | 0 | 0 | 0 |  | 18 | 51 | 80 | 55 | 10 | 19 | 14 | 20 | 0 | 0 | 0 | 320 | 215 | 203 | 175 | 0 | 39 | 0 | 0 | 43 | 0 | 41 | 7 | 15 | 8 | 33 | 20 | 120 | 29 | 0 | 17 | 0 | 36 | 42 | 52 | 38 | 0 | 0 | 55 | 85 | 0 | 198 | 0 | 0 | 8 | 270 | 16 | 8 | 0 | 268 | 90 | 25 | 107 | 50 | 88 | 3 | 50 | 180 | 42 | 371 | 59 | 88 | 51 | 1 | 124 | 17 | 71 | 114 | 48 | 63 | 380 | 72 | 7 | 54 | 107 | 0 | 35 | 6 | 72 | 33 | 0 | 6 | 0 |  | 924 | 0 | 175 | 0 | 62 | 0 | 0 | 0 | 18 | 50 | 40 | 170 | 26 | 16 | 0 | 0 | 0 | 31 | 43 | 50 | 18 | 34 | 32 | 0 | 34 | 14 | 0 | 11 | 0 | 0 | 200 | 15 | 0 | 181 | 0 | 0 | 0 | 0 | 0 | 0 | 0 | 314 | 55 | 0 | 35 | 105 | 34 | 0 | 3 | 35 | 1192 | 0 | 0 | 17 | 0 | 21 | 36 | 215 | 0 | 369 | 5 | 0 | 753 | 29 | 0 |  | 7927 | 5362 | 13289 | 3635 | 924 | 2186 | 165 | 2884 | 2514 | 25 | 236 | 525 | 120 | 75 | 543 | 76.18
18:00 | 0 | 0 | 0 | 180 | 0 | 42 | 0 | 358 | 318 |  | 0 | 400 | 277 | 82 | 92 | 30 | 205 | 0 | 0 | 85 | 102 | 122 | 0 | 0 | 0 | 0 | 17 | 35 | 55 | 22 | 23 | 25 | 33 | 27 | 46 | 0 | 0 | 25 | 0 | 0 | 25 | 176 | 0 | 0 | 0 |  | 18 | 50 | 80 | 66 | 34 | 19 | 14 | 30 | 0 | 0 | 0 | 310 | 230 | 209 | 128 | 0 | 41 | 0 | 0 | 43 | 0 | 41 | 0 | 15 | 8 | 33 | 20 | 134 | 32 | 0 | 17 | 0 | 36 | 41 | 22 | 38 | 0 | 0 | 56 | 85 | 0 | 200 | 0 | 0 | 8 | 265 | 16 | 8 | 0 | 268 | 0 | 0 | 148 | 0 | 88 | 0 | 100 | 174 | 70 | 343 | 90 | 105 | 68 | 0 | 124 | 23 | 71 | 114 | 48 | 86 | 340 | 72 | 1 | 54 | 107 | 0 | 35 | 1 | 72 | 45 | 0 | 17 | 0 |  | 924 | 0 | 170 | 0 | 78 | 0 | 0 | 0 | 26 | 53 | 40 | 168 | 28 | 16 | 0 | 0 | 0 | 31 | 43 | 60 | 18 | 34 | 40 | 8 | 34 | 18 | 0 | 11 | 0 | 0 | 210 | 15 | 0 | 180 | 0 | 0 | 0 | 0 | 8 | 0 | 0 | 317 | 55 | 0 | 38 | 105 | 92 | 0 | 1 | 92 | 1100 | 0 | 0 | 150 | 0 | 2 | 74 | 215 | 0 | 369 | 1 | 0 | 752 | 2 | 0 |  | 7813 | 5578 | 13391 | 3547 | 924 | 2019 | 8 | 3468 | 2431 | 25 | 247 | 580 | 134 | 8 | 485 | 76.18
18:30 | 0 | 0 | 0 | 0 | 0 | 0 | 0 | 0 | 0 |  | 0 | 0 | 0 | 0 | 0 | 0 | 0 | 0 | 0 | 0 | 0 | 0 | 0 | 0 | 0 | 0 | 0 | 0 | 0 | 0 | 0 | 0 | 0 | 0 | 0 | 0 | 0 | 0 | 0 | 0 | 0 | 0 | 0 | 0 | 0 |  | 0 | 0 | 0 | 0 | 0 | 0 | 0 | 0 | 0 | 0 | 0 | 0 | 0 | 0 | 0 | 0 | 0 | 0 | 0 | 0 | 0 | 0 | 0 | 0 | 0 | 0 | 0 | 0 | 0 | 0 | 0 | 0 | 0 | 0 | 0 | 0 | 0 | 0 | 0 | 0 | 0 | 0 | 0 | 0 | 0 | 0 | 0 | 0 | 0 | 0 | 0 | 0 | 0 | 0 | 0 | 0 | 0 | 0 | 0 | 0 | 0 | 0 | 0 | 0 | 0 | 0 | 0 | 0 | 0 | 0 | 0 | 0 | 0 | 0 | 0 | 0 | 0 | 0 | 0 | 0 | 0 | 0 | 0 |  | 0 | 0 | 0 | 0 | 0 | 0 | 0 | 0 | 0 | 0 | 0 | 0 | 0 | 0 | 0 | 0 | 0 | 0 | 0 | 0 | 0 | 0 | 0 | 0 | 0 | 0 | 0 | 0 | 0 | 0 | 0 | 0 | 0 | 0 | 0 | 0 | 0 | 0 | 0 | 0 | 0 | 0 | 0 | 0 | 0 | 0 | 0 | 0 | 0 | 0 | 0 | 0 | 0 | 0 | 0 | 0 | 0 | 0 | 0 | 0 | 0 | 0 | 0 | 0 | 0 |  | 0 | 0 | 0 | 0 | 0 | 0 | 0 | 0 | 0 | 0 | 0 | 0 | 0 | 0 | 0 | 0
19:00 | 0 | 0 | 0 | 180 | 0 | 80 | 0 | 358 | 342 |  | 0 | 450 | 290 | 90 | 93 | 55 | 160 | 0 | 0 | 85 | 102 | 127 | 0 | 0 | 0 | 0 | 35 | 55 | 55 | 22 | 23 | 8 | 33 | 31 | 46 | 0 | 0 | 25 | 0 | 0 | 25 | 174 | 0 | 0 | 0 |  | 19 | 50 | 80 | 66 | 50 | 19 | 14 | 30 | 0 | 0 | 0 | 310 | 235 | 210 | 175 | 0 | 42 | 0 | 0 | 43 | 0 | 41 | 0 | 15 | 8 | 33 | 21 | 132 | 47 | 0 | 17 | 0 | 36 | 41 | 53 | 40 | 0 | 0 | 61 | 86 | 0 | 200 | 0 | 0 | 8 | 260 | 16 | 8 | 0 | 268 | 22 | 50 | 173 | 50 | 105 | 0 | 100 | 174 | 102 | 367 | 108 | 105 | 68 | 0 | 223 | 37 | 71 | 114 | 113 | 90 | 400 | 72 | 0 | 162 | 107 | 0 | 35 | 0 | 72 | 52 | 0 | 17 | 0 |  | 924 | 0 | 170 | 0 | 80 | 0 | 0 | 0 | 32 | 53 | 32 | 169 | 30 | 16 | 0 | 0 | 0 | 32 | 43 | 90 | 18 | 34 | 40 | 8 | 34 | 20 | 0 | 11 | 0 | 0 | 230 | 15 | 0 | 157 | 0 | 0 | 0 | 0 | 8 | 0 | 0 | 338 | 55 | 0 | 70 | 105 | 113 | 0 | 0 | 95 | 1130 | 0 | 0 | 150 | 0 | 0 | 74 | 225 | 0 | 389 | 0 | 0 | 747 | 0 | 0 |  | 8667 | 5737 | 14404 | 3577 | 924 | 2245 | 130 | 3996 | 2496 | 25 | 257 | 622 | 132 | 0 | 250.6684 | 76.17
19:30 | 0 | 0 | 0 | 180 | 0 | 80 | 0 | 405 | 341 |  | 0 | 450 | 295 | 91 | 93 | 55 | 210 | 0 | 0 | 85 | 102 | 127 | 0 | 0 | 0 | 0 | 35 | 55 | 55 | 22 | 23 | 18 | 33 | 31 | 46 | 0 | 0 | 25 | 0 | 0 | 25 | 175 | 0 | 0 | 0 |  | 19 | 47 | 80 | 66 | 50 | 19 | 14 | 30 | 0 | 0 | 0 | 325 | 225 | 208 | 175 | 0 | 42 | 0 | 0 | 43 | 0 | 41 | 0 | 17 | 8 | 33 | 21 | 130 | 47 | 0 | 17 | 0 | 36 | 41 | 53 | 44 | 0 | 0 | 60 | 86 | 0 | 200 | 0 | 0 | 8 | 275 | 16 | 8 | 0 | 270 | 24 | 50 | 173 | 50 | 113 | 0 | 100 | 174 | 113 | 380 | 108 | 105 | 68 | 0 | 223 | 54 | 71 | 114 | 113 | 90 | 389 | 72 | 0 | 162 | 107 | 0 | 35 | 0 | 72 | 54 | 0 | 17 | 0 |  | 875 | 0 | 175 | 0 | 80 | 0 | 0 | 0 | 32 | 55 | 32 | 169 | 31 | 16 | 0 | 0 | 0 | 32 | 35 | 90 | 18 | 34 | 40 | 8 | 34 | 21 | 0 | 11 | 0 | 0 | 230 | 15 | 0 | 178 | 0 | 0 | 0 | 0 | 5 | 0 | 0 | 340 | 55 | 0 | 70 | 105 | 107 | 0 | 0 | 95 | 1200 | 0 | 0 | 150 | 0 | 0 | 73 | 225 | 0 | 403 | 0 | 0 | 755 | 0 | 0 |  | 8842 | 5794 | 14636 | 3717 | 875 | 2272 | 129 | 4030 | 2588 | 25 | 257 | 613 | 130 | 0 | 245.139 | 0
20:00 | 0 | 0 | 0 | 180 | 0 | 79 | 0 | 405 | 337 |  | 0 | 450 | 285 | 90 | 93 | 55 | 210 | 0 | 0 | 85 | 102 | 127 | 0 | 0 | 0 | 0 | 35 | 55 | 55 | 22 | 23 | 27 | 33 | 31 | 50 | 0 | 0 | 25 | 0 | 0 | 25 | 174 | 0 | 0 | 0 |  | 19 | 47 | 83 | 66 | 50 | 19 | 14 | 31 | 0 | 0 | 0 | 360 | 235 | 211 | 175 | 0 | 43 | 0 | 0 | 43 | 0 | 41 | 0 | 17 | 8 | 33 | 21 | 128 | 58 | 0 | 19 | 0 | 36 | 42 | 53 | 44 | 0 | 0 | 62 | 86 | 0 | 203 | 0 | 0 | 8 | 265 | 16 | 8 | 0 | 270 | 12 | 25 | 173 | 25 | 110 | 0 | 100 | 174 | 112 | 408 | 108 | 105 | 68 | 0 | 230 | 54 | 71 | 114 | 113 | 90 | 400 | 72 | 0 | 162 | 107 | 0 | 35 | 0 | 72 | 53 | 0 | 17 | 0 |  | 827 | 0 | 180 | 0 | 82 | 0 | 0 | 0 | 40 | 58 | 32 | 158 | 33 | 16 | 0 | 0 | 0 | 31 | 35 | 90 | 18 | 34 | 40 | 8 | 34 | 21 | 0 | 11 | 0 | 0 | 230 | 15 | 0 | 178 | 0 | 0 | 0 | 0 | 5 | 0 | 0 | 340 | 55 | 0 | 70 | 105 | 113 | 0 | 0 | 95 | 1212 | 0 | 0 | 150 | 0 | 0 | 73 | 224 | 0 | 403 | 0 | 0 | 748 | 0 | 0 |  | 8877 | 5764 | 14641 | 3826 | 827 | 2250 | 67 | 4043 | 2593 | 25 | 256 | 626 | 128 | 0 | 261.7273 | 76.17
21:00 | 0 | 0 | 0 | 180 | 0 | 79 | 0 | 407 | 333 |  | 0 | 450 | 280 | 91 | 93 | 30 | 213 | 0 | 0 | 85 | 102 | 127 | 0 | 0 | 0 | 0 | 35 | 55 | 55 | 22 | 23 | 28 | 33 | 31 | 50 | 0 | 0 | 25 | 0 | 0 | 25 | 162 | 0 | 0 | 0 |  | 19 | 47 | 85 | 66 | 49 | 19 | 14 | 31 | 0 | 0 | 0 | 360 | 240 | 212 | 175 | 0 | 43 | 0 | 0 | 43 | 0 | 42 | 0 | 17 | 8 | 33 | 21 | 116 | 96 | 0 | 19 | 0 | 36 | 41 | 53 | 48 | 0 | 0 | 62 | 86 | 0 | 203 | 0 | 0 | 9 | 270 | 16 | 8 | 0 | 270 | 90 | 83 | 173 | 87 | 113 | 0 | 100 | 174 | 118 | 410 | 108 | 105 | 68 | 0 | 231 | 54 | 71 | 114 | 115 | 90 | 400 | 72 | 0 | 144 | 107 | 0 | 35 | 0 | 73 | 54 | 0 | 17 | 0 |  | 826 | 0 | 180 | 0 | 66 | 0 | 0 | 0 | 34 | 57 | 32 | 157 | 34 | 48 | 0 | 0 | 0 | 31 | 35 | 90 | 18 | 34 | 40 | 8 | 34 | 21 | 0 | 11 | 0 | 0 | 240 | 15 | 10 | 179 | 0 | 0 | 0 | 0 | 2 | 0 | 0 | 362 | 55 | 0 | 70 | 105 | 113 | 0 | 0 | 95 | 1244 | 0 | 0 | 150 | 0 | 0 | 73 | 228 | 0 | 403 | 0 | 0 | 755 | 0 | 0 |  | 9077 | 5855 | 14932 | 3865 | 826 | 2274 | 262 | 4030 | 2642 | 25 | 270 | 622 | 116 | 0 | 205 | 76.17
22:00 | 0 | 0 | 0 | 180 | 0 | 79 | 0 | 406 | 333 |  | 0 | 450 | 270 | 90 | 93 | 30 | 210 | 0 | 0 | 80 | 102 | 132 | 0 | 0 | 0 | 0 | 17 | 55 | 35 | 22 | 23 | 28 | 33 | 32 | 50 | 0 | 0 | 25 | 0 | 0 | 22 | 162 | 0 | 0 | 0 |  | 19 | 47 | 85 | 66 | 50 | 19 | 14 | 27 | 0 | 0 | 0 | 310 | 240 | 213 | 175 | 0 | 45 | 0 | 0 | 43 | 0 | 43 | 0 | 17 | 9 | 33 | 21 | 126 | 80 | 0 | 19 | 0 | 36 | 41 | 53 | 45 | 0 | 0 | 62 | 86 | 0 | 203 | 0 | 0 | 9 | 265 | 16 | 8 | 12 | 274 | 0 | 0 | 173 | 0 | 113 | 0 | 100 | 174 | 127 | 368 | 108 | 105 | 62 | 0 | 231 | 17 | 71 | 70 | 115 | 90 | 380 | 72 | 0 | 126 | 107 | 0 | 35 | 0 | 95 | 53 | 0 | 17 | 0 |  | 850 | 0 | 180 | 0 | 98 | 0 | 0 | 0 | 36 | 58 | 32 | 170 | 34 | 80 | 0 | 0 | 0 | 31 | 35 | 90 | 21 | 34 | 40 | 8 | 34 | 21 | 0 | 11 | 0 | 0 | 240 | 15 | 10 | 180 | 0 | 0 | 0 | 0 | 0 | 0 | 0 | 368 | 55 | 0 | 70 | 105 | 113 | 0 | 0 | 95 | 1244 | 0 | 0 | 150 | 0 | 0 | 73 | 226 | 0 | 403 | 0 | 0 | 752 | 0 | 0 |  | 8579 | 5962 | 14541 | 3752 | 850 | 2258 | 12 | 3980 | 2639 | 25 | 268 | 631 | 126 | 0 | 265 | 76.17
23:00 | 0 | 0 | 0 | 180 | 0 | 80 | 0 | 405 | 333 |  | 0 | 450 | 305 | 90 | 80 | 15 | 217 | 0 | 0 | 83 | 50 | 32 | 0 | 0 | 0 | 0 | 0 | 35 | 35 | 22 | 23 | 28 | 33 | 32 | 42 | 0 | 0 | 0 | 0 | 0 | 17 | 154 | 0 | 0 | 0 |  | 19 | 47 | 79 | 66 | 15 | 19 | 14 | 30 | 0 | 0 | 0 | 345 | 225 | 208 | 175 | 0 | 45 | 0 | 0 | 43 | 0 | 44 | 0 | 18 | 9 | 33 | 21 | 136 | 70 | 0 | 19 | 0 | 37 | 41 | 53 | 49 | 0 | 0 | 60 | 86 | 0 | 206 | 0 | 0 | 8 | 260 | 16 | 8 | 52 | 276 | 0 | 0 | 173 | 0 | 113 | 0 | 100 | 174 | 132 | 403 | 108 | 105 | 68 | 0 | 231 | 17 | 71 | 34 | 70 | 90 | 398 | 71 | 0 | 72 | 107 | 0 | 35 | 0 | 95 | 54 | 0 | 0 | 0 |  | 850 | 0 | 185 | 0 | 98 | 0 | 0 | 0 | 38 | 61 | 32 | 171 | 33 | 110 | 0 | 0 | 0 | 31 | 35 | 90 | 21 | 34 | 40 | 8 | 34 | 21 | 0 | 11 | 0 | 0 | 230 | 15 | 0 | 181 | 0 | 0 | 0 | 0 | 0 | 0 | 0 | 358 | 55 | 0 | 70 | 105 | 113 | 0 | 0 | 95 | 1244 | 0 | 0 | 150 | 0 | 0 | 35 | 0 | 0 | 403 | 0 | 0 | 757 | 0 | 0 |  | 8294 | 5714 | 14008 | 3818 | 850 | 2284 | 52 | 3688 | 2634 | 0 | 15 | 531 | 136 | 0 | 357 | 76.16
24:00 | 0 | 0 | 0 | 180 | 0 | 80 | 0 | 405 | 333 |  | 0 | 450 | 300 | 92 | 80 | 15 | 221 | 0 | 0 | 83 | 50 | 32 | 0 | 0 | 0 | 0 | 0 | 0 | 35 | 22 | 23 | 10 | 33 | 33 | 42 | 0 | 0 | 0 | 0 | 0 | 17 | 154 | 0 | 0 | 0 |  | 19 | 46 | 85 | 44 | 5 | 9 | 14 | 30 | 0 | 0 | 0 | 310 | 235 | 214 | 175 | 0 | 45 | 0 | 0 | 43 | 0 | 44 | 0 | 18 | 9 | 33 | 21 | 136 | 73 | 0 | 19 | 0 | 37 | 41 | 53 | 49 | 0 | 0 | 61 | 86 | 0 | 201 | 0 | 0 | 9 | 270 | 16 | 8 | 82 | 276 | 156 | 50 | 173 | 50 | 55 | 0 | 100 | 176 | 100 | 367 | 108 | 105 | 47 | 0 | 87 | 17 | 51 | 34 | 25 | 90 | 400 | 72 | 0 | 17 | 107 | 0 | 35 | 0 | 79 | 35 | 0 | 0 | 0 |  | 865 | 0 | 190 | 0 | 0 | 0 | 0 | 0 | 34 | 56 | 32 | 170 | 33 | 110 | 0 | 0 | 0 | 31 | 35 | 90 | 21 | 34 | 40 | 8 | 34 | 22 | 0 | 11 | 0 | 0 | 236 | 15 | 0 | 181 | 0 | 0 | 0 | 0 | 0 | 0 | 0 | 358 | 56 | 0 | 50 | 105 | 0 | 0 | 0 | 35 | 1244 | 0 | 0 | 150 | 0 | 0 | 0 | 0 | 0 | 403 | 0 | 0 | 750 | 0 | 0 |  | 8042 | 5399 | 13441 | 3755 | 865 | 2291 | 338 | 2881 | 2633 | 0 | 15 | 527 | 136 | 0 | 747 | 0
KWH | 0 | 0 | 0 | 4315500 | 0 | 1827454 | 0 | 9805820 | 7780000 |  | 0 | 10093000 | 7143215 | 1478400 | 1737960 | 1062890 | 5149911 | 0 | 0 | 1517760 | 1637712 | 2216160 | 0 | 0 | 0 | 0 | 285480 | 665298 | 666203 | 419796 | 552000 | 520200 | 743500 | 725900 | 981120 | 0 | 0 | 300000 | 0 | 0 | 468927 | 4130595 | 0 | 0 | 0 |  | 454320 | 851712 | 1942513 | 1163280 | 362880 | 300960 | 328560 | 535120 | 0 | 0 | 0 | 7901000 | 6578000 | 5059000 | 2341818 | 0 | 1019952 | 0 | 0 | 1000760 | 0 | 916576 | 139493 | 406548 | 177840 | 598000 | 449940 | 2941440 | 1246080 | 0 | 428292 | 14700 | 887000 | 916680 | 1201800 | 1052136 | 0 | 0 | 1408896 | 2022720 | 0 | 5094010 | 0 | 0 | 191880 | 6565500 | 378384 | 192384 | 714240 | 4900252 | 1650700 | 749532 | 2577600 | 782167 | 2112912 | 138915 | 1460160 | 4158240 | 1294690 | 8974000 | 1832400 | 2353123 | 1002799 | 30961 | 3143891 | 513506 | 1448575 | 1739640 | 904680 | 1453440 | 9260900 | 1590720 | 366310 | 1280160 | 2580600 | 0 | 887400 | 228676 | 1396800 | 946440 | 0 | 88654 | 0 |  | 21672727 | 0 | 4583232 | 0 | 1324800 | 0 | 0 | 0 | 326400 | 653184 | 536625 | 4039446 | 683002 | 624288 | 0 | 0 | 0 | 493584 | 544987 | 1129544 | 404630 | 547232 | 829100 | 155472 | 795991 | 433680 | 0 | 201438 | 0 | 0 | 4772000 | 167000 | 49000 | 4531327 | 0 | 0 | 0 | 0 | 24960 | 0 | 0 | 8398763 | 1112160 | 0 | 903840 | 1918368 | 991881 | 0 | 48816 | 907872 | 30803200 | 0 | 0 | 2006400 | 0 | 707760 | 647232 | 1868938 | 0 | 9527273 | 232164 | 0 | 18125455 | 1337060 | 0 |  | 185858058 | 129060831 | 314918889 | 91024131 | 21672727 | 51270848 | 3921599 | 64581511 | 63227928 | 300000 | 2173592 | 10699751 | 2941440 | 3105362 | 0
Fuel Cost | 0 | 0 | 0 | 6430095 | 0 | 2430513.82 | 0 | 10296111 | 8402400 |  | 0 | 11001370 | 7928968.65 | 16528512 | 23027970 | 14083292.5 | 5767900.32 | 0 | 0 | 22189651.2 | 23042607.84 | 35923953.6 | 0 | 0 | 0 | 0 | 3631305.6 | 8981523 | 8933782.23 | 314847 | 414000 | 0 | 0 | 0 | 16688851.2 | 0 | 0 | 81000 | 0 | 0 | 7666956.45 | 4295818.8 | 0 | 0 | 0 |  | 5928876 | 14206556.16 | 33061571.26 | 15715912.8 | 4601318.4 | 3482107.2 | 417271.2 | 1781949.6 | 0 | 0 | 0 | 8770110 | 7170020 | 5868440 | 3020945.22 | 0 | 1152545.76 | 0 | 0 | 1671269.2 | 0 | 15829267.52 | 1876180.85 | 556970.76 | 133380 | 1046500 | 337455 | 21119539.2 | 1358227.2 | 0 | 582477.12 | 234318 | 1215190 | 1210017.6 | 2091132 | 1820195.28 | 0 | 0 | 2733258.24 | 4611801.6 | 0 | 5144950.1 | 0 | 0 | 379922.4 | 6565500 | 283788 | 146211.84 | 14970470.4 | 66888439.8 | 34598672 | 15492826.44 | 34746048 | 16167391.89 | 29263831.2 | 1623916.35 | 15068851.2 | 56801558.4 | 17180536.3 | 8256080 | 22281984 | 34026158.58 | 12685407.35 | 0 | 36909280.34 | 5592080.34 | 15398352.25 | 23606914.8 | 11661325.2 | 17121523.2 | 8520028 | 20599824 | 5293179.5 | 16245230.4 | 29367228 | 0 | 11589444 | 2732678.2 | 20910096 | 12464614.8 | 0 | 0 | 0 |  | 65018181 | 0 | 5133219.84 | 0 | 13791168 | 0 | 0 | 0 | 5878464 | 11757312 | 7711301.25 | 4524179.52 | 1325023.88 | 6804739.2 | 0 | 0 | 0 | 8277403.68 | 9531822.63 | 17666068.16 | 3115651 | 9062161.92 | 14020081 | 2119083.36 | 13428368.17 | 897717.6 | 0 | 152488.566 | 0 | 0 | 25243880 | 7017340 | 1722350 | 5256339.32 | 0 | 0 | 0 | 0 | 523660.8 | 0 | 0 | 8314775.37 | 14947430.4 | 0 | 10692427.2 | 27720417.6 | 12596888.7 | 0 | 539416.8 | 11021566.08 | 277536832 | 0 | 0 | 14847360 | 0 | 8302024.8 | 9922066.56 | 0 | 0 | 0 | 0 | 0 | 0 | 0 | 0 |  | 1032250576.66 | 636419210.406 | 1668669787.066 | 97487920.186 | 65018181 | 62243484.62 | 81753021.53 | 831139836.7 | 302780712 | 81000 | 8739690 | 179580868.18 | 21119539.2 | 18725533.65 | 0
Yesterday Day Peak | 0 | 0 | 0 | 180 | 0 | 75 | 0 | 399 | 318 |  | 0 | 450 | 298 | 81 | 92 | 45 | 202 | 0 | 0 | 80 | 92 | 95 | 0 | 0 | 0 | 0 | 17 | 35 | 35 | 22 | 23 | 11 | 33 | 28 | 48 | 0 | 0 | 25 | 0 | 0 | 25 | 176 | 0 | 0 | 0 |  | 18 | 16 | 80 | 55 | 6 | 14 | 14 | 2 | 0 | 0 | 0 | 295 | 300 | 205 | 63 | 0 | 41 | 0 | 0 | 43 | 0 | 35 | 8 | 17 | 8 | 0 | 12 | 132 | 30 | 0 | 18 | 2 | 36 | 41 | 50 | 41 | 0 | 0 | 54 | 86 | 0 | 200 | 0 | 0 | 8 | 280 | 16 | 8 | 50 | 291 | 105 | 75 | 135 | 87 | 95 | 20 | 50 | 159 | 42 | 368 | 89 | 105 | 51 | 4 | 121 | 17 | 73 | 17 | 37 | 63 | 385 | 72 | 50 | 54 | 107 | 0 | 35 | 32 | 50 | 34 | 0 | 0 | 0 |  | 925 | 0 | 180 | 0 | 49 | 0 | 0 | 0 | 0 | 0 | 8 | 170 | 28 | 16 | 0 | 0 | 0 | 29 | 10 | 44 | 21 | 16 | 40 | 8 | 34 | 15 | 0 | 11 | 0 | 0 | 200 | 15 | 8 | 185 | 0 | 0 | 0 | 0 | 0 | 0 | 0 | 331 | 36 | 0 | 0 | 50 | 34 | 0 | 7 | 0 | 1202 | 0 | 0 | 54 | 0 | 94 | 35 | 29 | 0 | 402 | 33 | 0 | 747 | 184 | 0 |  | 13242 | DayPeak
Yesterday Evening Peak | 0 | 0 | 0 | 180 | 0 | 79 | 0 | 407 | 333 | 0 | 0 | 450 | 280 | 91 | 93 | 30 | 213 | 0 | 0 | 85 | 102 | 127 | 0 | 0 | 0 | 0 | 35 | 55 | 55 | 22 | 23 | 28 | 33 | 31 | 50 | 0 | 0 | 25 | 0 | 0 | 25 | 162 | 0 | 0 | 0 | 0 | 19 | 47 | 85 | 66 | 49 | 19 | 14 | 31 | 0 | 0 | 0 | 360 | 240 | 212 | 175 | 0 | 43 | 0 | 0 | 43 | 0 | 42 | 0 | 17 | 8 | 33 | 21 | 116 | 96 | 0 | 19 | 0 | 36 | 41 | 53 | 48 | 0 | 0 | 62 | 86 | 0 | 203 | 0 | 0 | 9 | 270 | 16 | 8 | 0 | 270 | 90 | 83 | 173 | 87 | 113 | 0 | 100 | 174 | 118 | 410 | 108 | 105 | 68 | 0 | 231 | 54 | 71 | 114 | 115 | 90 | 400 | 72 | 0 | 144 | 107 | 0 | 35 | 0 | 73 | 54 | 0 | 17 | 0 |  | 826 | 0 | 180 | 0 | 66 | 0 | 0 | 0 | 34 | 57 | 32 | 157 | 34 | 48 | 0 | 0 | 0 | 31 | 35 | 90 | 18 | 34 | 40 | 8 | 34 | 21 | 0 | 11 | 0 | 0 | 240 | 15 | 10 | 179 | 0 | 0 | 0 | 0 | 2 | 0 | 0 | 362 | 55 | 0 | 70 | 105 | 113 | 0 | 0 | 95 | 1244 | 0 | 0 | 150 | 0 | 0 | 73 | 228 | 0 | 403 | 0 | 0 | 755 | 0 | 0 |  | 14932 | EvPeak
Forecast for Evening | 0 | 0 | 0 | 180 | 0 | 81 | 0 | 400 | 335 | 0 | 0 | 450 | 300 | 92 | 95 | 55 | 210 | 0 | 0 | 85 | 102 | 149 | 0 | 0 | 0 | 0 | 35 | 55 | 55 | 22 | 23 | 24 | 33 | 33 | 50 | 0 | 0 | 0 | 0 | 0 | 25 | 180 | 0 | 0 | 0 | 0 | 19 | 47 | 84 | 66 | 50 | 18 | 14 | 20 | 0 | 0 | 0 | 330 | 305 | 210 | 45 | 0 | 44 | 0 | 0 | 51 | 0 | 41 | 8 | 18 | 8 | 33 | 20 | 153 | 90 | 0 | 19 | 0 | 36 | 42 | 51 | 49 | 0 | 0 | 62 | 86 | 0 | 208 | 0 | 0 | 9 | 280 | 16 | 8 | 150 | 295 | 300 | 90 | 165 | 90 | 149 | 0 | 100 | 175 | 150 | 368 | 115 | 105 | 85 | 0 | 230 | 54 | 92 | 114 | 113 | 90 | 400 | 72 | 0 | 162 | 107 | 0 | 35 |  | 92 | 54 | 0 |  |  |  | 940 | 0 | 180 |  | 99 | 0 | 0 | 0 | 40 | 65 | 40 | 170 | 33 | 16 | 0 | 0 | 0 | 30 | 43 | 90 | 20 | 42 | 40 | 8 | 35 | 21 | 0 | 11 | 0 | 0 | 240 | 0 | 0 | 170 |  | 0 | 0 | 0 | 0 | 0 | 0 | 350 | 55 | 0 | 70 | 105 | 113 | 0 | 0 | 95 | 1244 | 0 |  | 150 |  |  | 72 | 0 |  | 400 |  | 0 | 755 |  | 0
Forecast for Day | 0 | 0 | 0 | 180 | 0 | 81 | 0 | 400 | 335 | 0 | 0 | 450 | 300 | 65 | 95 | 15 | 200 | 0 | 0 | 60 | 102 | 32 | 0 | 0 | 0 | 0 | 0 | 35 | 35 | 19 | 23 | 24 | 33 | 33 | 42 | 0 | 0 | 0 | 0 | 0 | 25 | 180 | 0 | 0 | 0 | 0 | 19 | 46 | 80 | 45 | 6 | 6 | 14 | 5 | 0 | 0 | 0 | 320 | 250 | 200 | 175 | 0 | 44 | 0 | 0 | 43 | 0 | 40 | 0 | 18 | 8 | 33 | 20 | 135 | 32 | 0 | 19 | 1.6 | 36 | 42 | 51 | 49 | 0 | 0 | 62 | 86 | 0 | 208 | 0 | 0 | 8 | 280 | 16 | 8 | 100 | 195 | 300 | 90 | 150 | 90 | 149 | 20 | 50 | 175 | 20 | 368 | 98 | 105 | 51 | 5 | 120 | 0 | 72 | 0 | 9 | 63 | 400 | 54 | 50 | 54 | 107 | 0 | 35 | 30 | 72 | 35 | 0 |  |  |  | 940 | 0 | 180 | 0 | 99 | 0 | 0 | 0 | 0 | 0 | 8 | 170 | 20 | 16 | 0 | 0 | 0 | 0 | 0 | 54 | 20 | 0 | 40 | 0 | 35 | 21 | 0 | 11 | 0 | 0 | 240 | 0 | 0 | 170 | 0 | 0 | 0 | 0 | 0 | 0 | 0 | 330 | 35 | 0 | 0 | 50 | 34 | 0 | 8 | 0 | 1200 | 0 |  | 17 | 6 | 100 | 0 | 0 |  | 400 | 30 | 0 | 755 | 130 | 0 |  |  |  |  | g | h | o | c | h | t | s
Generation at 08:00(Today) | 0 | 0 | 0 | 180 | 0 | 81 | 0 | 410 | 341 | 0 | 0 | 450 | 301 | 59 | 93 | 15 | 216 | 0 | 0 | 63 | 50 | 32 | 0 | 0 | 0 | 0 | 0 | 35 | 35 | 10 | 23 | 27 | 33 | 33 | 25 | 0 | 0 | 0 | 0 | 0 | 25 | 151 | 0 | 0 | 0 | 0 | 19 | 46 | 67 | 34 | 6 | 6 | 14 | 5 | 0 | 0 | 0 | 320 | 85 | 215 | 175 | 0 | 48 | 0 | 0 | 43 | 0 | 36 | 0 | 18 | 9 | 0 | 21 | 110 | 32 | 0 | 19 | 1 | 37 | 41 | 53 | 49 | 0 | 0 | 60 | 81 | 0 | 205 | 0 | 0 | 8 | 275 | 16 | 5 | 0 | 45 | 0 | 0 | 48 | 0 | 34 | 10 | 50 | 174 | 17 | 377 | 49 | 105 | 17 | 2 | 86 | 17 | 54 | 0 | 9 | 38 | 400 | 53 | 20 | 17 | 107 | 0 | 35 | 14 | 18 | 35 | 0 | 0 | 0 | 0 | 852 | 0 | 205 | 0 | 99 | 0 | 0 | 0 | 0 | 0 | 0 | 170 | 17 | 16 | 0 | 0 | 0 | 0 | 0 | 54 | 21 | 34 | 0 | 0 | 28 | 21 | 0 | 11 | 0 | 0 | 240 | 0 | 0 | 185 | 0 | 0 | 0 | 0 | 0 | 0 | 0 | 403 | 17 | 0 | 0 | 15 | 0 | 0 | 2 | 0 | 960 | 0 | 0 | 17 | 2 | 45 | 0 | 0 | 0 | 369 | 12 | 0 | 743 | 73 | 0 | 0 |  |  |  | 142.295 | 21.6727 | 81.3765 | 63.2279 | 0.3 | 2.9414 | 3.1054
314.9189
| Minimum Generation |  | 10887 | 7:00
| Highest Generation |  | 14932 | 21:00
| Day Peak Generation |  | 13242 | 12:00
| Evening Peak Generation |  | 14932 | 21:00
| HVDC Max Flow |  | 926 | 1:00
| HVDC EvPeak Flow |  | 826 | 21:00
| Load factor L.F |  | 87.88% | [161 empty] | 1275.5

## P1
POWER GRID COMPANY OF BANGLADESH LTD.
NATIONAL LOAD DESPATCH CENTER
DAILY REPORT
[7 empty] | Reporting Date : | 2023-04-13
Till now the maximum generation is : - |  |  |  | 14932 | 21:00 | Hrs on | 2023-04-12
The Summary of Yesterday's |  |  | 2023-04-12 | Generation & Demand |  | Today's Actual Min Gen. & Probable Gen. & Demand
Day Peak Generation : |  |  | 13242 | MW Hour : | 12:00 | Min. Gen. at | 7:00 | 10941
Evening Peak Generation : |  |  | 14932 | MW Hour : | 21:00 | Available Max Generation : |  | 15303
E.P. Demand (at gen end) : |  |  | 15154 | MW Hour : | 21:00 | Max Demand (Evening) : |  | 15200
Maximum Generation : |  |  | 14932 | MW Hour : | 21:00 | Reserve(Generation end) |  | 103
Total Gen. (MKWH) : |  |  | 314.9189 | System Load Factor : | 87.88% | Load Shed : |  | 0
EXPORT / IMPORT THROUGH EAST-WEST INTERCONNECTOR
Export from East grid to West grid :- Maximum |  |  |  | 480 | MW at | 20:00 | Energy
Import from West grid to East grid :- Maximum |  |  |  | - | MW at | - | Energy | -
|  | Water Level of Kaptai Lake at 6:00 A M on |  | 2023-04-13
Actual : |  | 76.14 | Ft.(MSL) , | Rule curve : | 85.6 | Ft.( MSL )
Gas Consumed : |  | Total = | 1056.29 | MMCFD. | Oil Consumed (PDB) :
HSD :
FO :
Cost of the Consumed Fuel (PDB+Pvt) : |  |  | Gas : | 159731404.806
: |  |  | Coal : | 302780712 | Oil : | 1101213416.41 | Total : | 1563725533.216
Load Shedding & Other Information
Area |  | Yesterday |  |  |  | Today
|  |  |  | Estimated Demand (S/S end) |  | Estimated Shedding (S/S end) |  | Rates of Shedding
|  | MW |  | MW |  |  | MW | (On Estimated Demand)
Dhaka |  | 42 | 1008:00 | 4868.8972 |  |  | 0 | 0%
Chittagong Area |  | 0 | 0:00 | 1351.1159 |  |  | 0 | 0%
Khulna Area |  | 0 | 0:00 | 1776.9624 |  |  | 0 | 0%
Rajshahi Area |  | 0 | 0:00 | 1568.8632 |  |  | 0 | 0%
Cumilla Area |  | 40 | 960:00 | 1339.0166 |  |  | 0 | 0%
Mymensingh Area |  | 123 | 2952:00 | 1101.314 |  |  | 0 | 0%
Sylhet Area |  | 0 | 0:00 | 497.0047 |  |  | 0 | 0%
Barisal Area |  | 0 | 0:00 | 401.4396 |  |  | 0 | 0%
Rangpur Area |  | 0 | 0:00 | 869.6114 |  |  | 0 | 0%
Total |  | 205 |  | 13774.225 |  |  | 0
Information of the Generating Units under shut down.
|  | Planned Shut- Down |  |  | Forced Shut- Down
1) Barapukuria ST: Unit- 1,2
2) Ghorasal-3,7
3) Bhula Nuton Biddut
4) Baghabari-100 MW & 71 MW
5) Raozan unit-1,2
6) Siddhirganj 210 MW .
7) Shajibazar 330 MW
8) Sirajganj-2 & 3
9) Barishal 307 MW
Outage | Restore | Additional Information of Machines, lines, Interruption / Forced Load shed etc. | [5 empty] | Remark
Time | Time
09:22 | 10:27 | Barishal 132/33kV S/S T-2 (415T) HT Scheduled S/D Due to Removal red hot of 33 kV side Y phase CT.
09:23 | 10:28 | Barishal 132/33kV S/S T-2 (415T) LT Scheduled S/D Due to Removal red hot of 33 kV side Y phase CT.
09:43 | 14:06 | Jaldhaka 132/33kV S/S 406T LT Scheduled S/D Due to Under Frequency Relay setting and testing of TR-1.
09:44 | 13:50 | Jaldhaka 132/33kV S/S 406T HT Scheduled S/D Due to Under Frequency Relay setting and testing of TR-1.
| 10:01 | Khulna 330 MW CCPP (OIL) GT was sync.
10:10 | 10:23 | Bagerhat 132/33kV S/S Transformer-2 (413 T) HT Tripped showing N/A relays Due to Pirozpur WZPDCL feeder fault. | [5 empty] | 17 MW load interrup.
10:10 | 10:24 | Bagerhat 132/33kV S/S Transformer-2 (413 T) LT Tripped showing Directional O/C relay. relays Due to Pirozput WZPDCl feeder fault.
10:10 | 10:20 | Bagerhat 132/33kV S/S Transformer-1 (403T) LT Tripped showing Overcurrent Relay relays Due to Pirozput WZPDCl feeder fault.
11:04 | 19:36 | Aminbazar 400/230/132kV S/S Bus-2 Scheduled S/D Due to 400/132 kV New ATR installation work.
11:04 |  | Aminbazar 400kV bus-2 was shutdown.
11:10 | 14:54 | BSRM-Mirsharai 230 kV Ckt-1 Project Work S/D from BSRM 230/33kV end Due to Project work.
| 12:06 | Khulna 330 MW CCPP (OIL) ST was sync.
12:36 | 12:43 | Kishoreganj-Mymensingh 132kV Ckt-1 Tripped from Kishoreganj 132/33kV end showing Distance Relay C phase Z1 relays.
12:36 | 12:45 | Kishoreganj-Mymensingh 132kV Ckt-2 Tripped from Kishoreganj 132/33kV end showing Distance Relay C phase Z2 relays.
13:22 | 15:33 | Bashundhara-Tongi 132 kV Ckt-2 Forced S/D from Tongi 230/132/33kV end Due to Remove of red hot work.
14:03 |  | Ashuganj South 360MW ST tripped. | [5 empty] | 110 MW generation interrup.
14:14 | 15:37 | Jaldhaka 132/33kV S/S 416T LT Scheduled S/D Due to Under frequency relay setting and testing of TR-2.
14:15 | 15:36 | Jaldhaka 132/33kV S/S 416T HT Scheduled S/D Due to Under frequency relay setting and testing of TR-2.
| 14:35 | Brahmanbaria 132/33kV S/S 403T HT is restored.
14:57 | 15:55 | BSRM-Mirsharai 230 kV Ckt-2 Project Work S/D from BSRM 230/33kV end.
15:01 | 16:39 | Saidpur 132/33kV S/S TR-3 (424T) LT Forced S/D Due to Due to clear of red hot at 33Kv busbar of NESCO, Saidpur. | [5 empty] | 28 MW load interrup.
15:02 | 16:38 | Saidpur 132/33kV S/S TR-3 (424T) HT Forced S/D Due to Due to clear of red hot at 33Kv busbar of NESCO, Saidpur.
15:27 | 15:35 | Bogura 132/33kV S/S Transformer-2 LT Forced S/D Due to For parallel operation T1 & T2 Xformar. | [5 empty] | 16 MW load interrup.
| 16:34 | Barapukuria S/S-P/S 230 kV Ckt-1 is restored.
16:54 |  | Khulna 330 MW CCPP (OIL) ST was shutdown due to control valve problem. | [5 empty] | 70 MW generation interrup.
| 19:29 | At narail SS 132 kV new capacitor bank is run.
19:56 | 21:16 | Shahjadpur 132/33kV S/S T-2(415T) HT Forced S/D Due to 132 kV CT Red-Hot (Y-Phase) maintenance.
22:38 |  | Khulna 330 MW CCPP (OIL) GT was shutdown
23:48 | 01:22 | Khulna (C) S/S KPCL-2 Scheduled S/D Due to For temperature reduced.
05:39 | 06:11 | Ishurdi 230/132kV S/S 230/132 kV T-02 HT Tripped showing None relays.
06:21 |  | Kodda 132/33kV S/S Tr-2 (416T) LT Scheduled S/D Due to 33 kV T-02 BDS-1 Maintenance.
06:22 |  | Kodda 132/33kV S/S Tr-2 (416T) HT Scheduled S/D.
06:38 |  | Sirajganj 132/33kV S/S T4-(445) LT Forced S/D Due to Red Hot has become visible/measured at different points of 33kV | [5 empty] | 20 MW load interrup.
BUS, CT, and DS at T-04 Transformer.
06:39 |  | Sirajganj 132/33kV S/S T4-(445) HT Forced S/D Due to Red Hot has become visible/measured at different points of 33kV
BUS, CT, and DS at T-04 Transformer.
07:25 |  | Khulna (C) S/S Tr-3 405T LT Scheduled S/D Due to For SF6 Gas leakage of B Phase.
07:25 |  | Khulna (C) S/S Tr-3 405T HT Scheduled S/D Due to For Gas leakage of B phase.
| 07:39 | Ashuganj South 360MW ST was sync.
| Sub Divisional Engineer |  |  |  | Executive Engineer |  |  | Superintendent Engineer
| Network Operation Division |  |  |  | Network Operation Division |  |  | Load Despatch Circle

## P2
EVENING PEAK GENERATION AND DAY LONG ENERGY DATA OF POWER STATIONS
| Date : | 2023-04-12 | [5 empty] | Page -2
Sl. |  |  |  |  | Present | Peak | Energy
No. | Name of the Power Stations |  | Producer | Installed Capacity | Capacity | Hour | Generated | Remarks
Generation
|  |  |  | Unit No. X Capacity | MW | MW | KWH
1 | Ghorasal Repowered CCPP:Unit-3 (GT |  | PDB | 1*260 | 260 | 0 | 0 | Under maint.
2 | Ghorasal Repowered CCPP Unit-4 |  | PDB | 1*210 | 180 | 0 | 0 | Gas shortage
| Ghorasal TPP Unit-5 |  | PDB | 1*210 | 190 | 180 | 4315500
3 | Ghorasal 365 MW CCPP Unit-7 |  | PDB | 1*243+1*122 | 365 | 0 | 0 | Under maint.
| Ghorashal 78.5 MW PP(MAX) |  | QRPP | 2*40 | 0 | 0 | 0
4 | Ghorashal 108MW PP (Regent) |  | IPP | 34*3.35 | 108 | 79 | 1827454 | Gas shortage
5 | Haripur GTPP |  | SBU, PDB | 2*32 | 20 | 0 | 0 | Under maint.
6 | Haripur 412 MW CCPP |  | EGCB | 1*273+1*139 | 412 | 407 | 9805820
7 | Haripur 360MW CCPP(HPL) |  | IPP | 1*235+1*125 | 360 | 333 | 7780000 | Gas shortage
8 | Meghnaghat 450 MW CCPP(MPL) |  | IPP | 2*150+1*150 | 450 | 450 | 10093000
9 | Meghnaghat 100 MW(IEL) |  | NENP | 12*8.9 | 100 | 91 | 1478400 | Engine problem
10 | Meghnaghat CCPP(Summit) |  | IPP | 2*110+1*110 | 335 | 280 | 7143215 | FGMO
11 | Madanganj 102 PP(Summit) |  | NENP | 6*17 | 102 | 93 | 1737960 | Engine problem
12 | Madanganj-55 MW PP(Summit) |  | IPP | 3*17.08+1*11.3 | 55 | 30 | 1062890 | Engine problem
13 | Keraniganj 100 MW PP (Powerpac) |  | QRPP | 8*13.45 | 0 | 0 | 0 | Contract Expired
14 | Narshingdi 22 MW PP (Doreen) |  | SIPP, REB | 8*2.90 | 22 | 22 | 419796
15 | 210 MW Siddhirgonj TPP |  | PDB | 1*210 | 115 | 0 | 0 | Under maint.
16 | Siddhirgonj 2*120 MW GTPP |  | EGCB | 2*105 | 210 | 0 | 0 | Gas shortage
17 | Siddhirganj 100 PP(Dutch Bangla) |  | NENP | 12*8.9 | 100 | 85 | 1517760 | Engine problem
18 | Siddhirganj 335 MW CCPP |  | EGCB | 1*217+118 | 335 | 213 | 5149911 | ST U/M.
19 | Gagnagar 102 MW PP (Digital Power) |  | IPP | 12*8.924 | 102 | 102 | 1637712
20 | Katpotti 52 MW PP (Sinha) |  | IPP | 7*7.9 | 0 | 0 | 0 | Fuel shortage
21 | Kamalaghat 54 MW PP(Banco Energy) |  | IPP | 3*18 | 54 | 35 | 285480 | Fuel shortage
22 | Kodda 150 MW PP |  | BPDB-RPCL | 9*17.06 | 149 | 127 | 2216160 | Engine problem
23 | Manikganj 55 MW PP (Northern) |  | IPP | 3*19.3 | 55 | 55 | 665298
24 | Nababganj 55 MW PP (Southern power ) |  | IPP | 3*19.3 | 55 | 55 | 666203
25 | Bosila 108MW PP(CLC) |  | IPP | 12*8.775+1*3.5 | 0 | 0 | 0
26 | Summit Power,(Madhabdi+Ashulia) |  | SIPP,REB | 3*3.67+4*8.73 | 80 | 51 | 1072200 | Engine problem
27 | Maona 33 MW PP(Summit) |  | SIPP,REB | 4*8.73 | 33 | 33 | 743500
28 | Rupganj 33 MW PP(Summit) |  | SIPP,REB | 4*8.73 | 33 | 31 | 725900
29 | Gazipur 52 MW PP |  | RPCL | 6*8.9 | 52 | 50 | 981120 | 0:00
30 | Tongi 80 MW GTPP |  | PDB | 1* 105 | 105 | 0 | 0 | Under maint.
31 | Kodda 300 MW PP Unit-2 (Summit) |  | IPP | 18*17.076 | 300 | 270 | 4900252 | Engine problem
32 | Keranigonj 300 MW PP (APR) |  | IPP | 256*1.4 | 300 | 90 | 1650700 | Low Demand
33 | Bramhangoan 100 MW PP (Aggreko) |  | IPP | 114*0.959 | 100 | 83 | 749532 | Engine problem
34 | Aurahati 100MW PP (Aggreko) |  | IPP | 0.85*23+0.95*91 | 100 | 87 | 782167 | Engine problem
35 | Kodda 149 MW PP Unit-1 (Summit) |  | IPP | 8*18.45+8.97 | 149 | 113 | 2112912 | Fuel shortage
36 | Gazipur 100 MW PP |  | RPCL | 6*17.5 | 105 | 105 | 2353123
37 | Meghnaghat 104 MW PP (OPCL) |  | IPP | 18.5*6 | 104 | 72 | 1590720 | Fuel shortage
38 | Manikgonj 162MW PP(MPGL) |  | IPP | 9*18 | 162 | 144 | 1280160 | Fuel shortage
39 | Spectra Solar Plant Ltd. |  | IPP | 35 | 35 | 0 | 228676
40 | Kanchan Purbachal Power Generation Ltd. |  | IPP | 18.4*3 | 55 | 54 | 946440
| Dhaka area Total |  |  |  | 5847 | 3820 | 77919961
41 | Chattogram TPP-1 |  | PDB | 1*210 | 180 | 0 | 0 | Gas shortage
| Chattogram TPP-2 |  | PDB | 1*210 | 180 | 0 | 0 | Gas shortage
42 | Raozan 25 MW PP |  | RPCL | 3*8.9 | 25 | 25 | 468927
43 | Teknaf 20MW PP (Solartech) |  | IPP | 20 | 20 | 0 | 138915
44 | Patenga 50MW PP (Baraka) |  | IPP | 8*6.98 | 50 | 19 | 300960 | Fuel shortage
45 | Kaptai Hydro: Unit-1,2,3,4, 5 |  | PDB | 2*40+3*50 | 230 | 25 | 300000 | Low Water level
46 | Sikalbaha 225MW |  | PDB | 1*150+1*75 | 225 | 162 | 4130595 | Gas shortage
47 | Sikalbaha Peaking GT |  | PDB | 1*150 | 150 | 0 | 0 | Under maint.
48 | Sikalbaha 105 MW PP (Baraka Sikalbaha) |  | IPP | 6*17.5 | 105 | 68 | 1002799 | Fuel shortage
49 | Hathazari 100 MW peaking PP |  | PDB | 11*8.9 | 98 | 47 | 851712 | Engine problem
50 | Dohazari -Kalaish 100 MW Peaking |  | PDB | 6*17 | 102 | 85 | 1942513 | Engine problem
51 | Juldah 100 MW Unit-1 (Acorn) |  | NENP | 8*13.45 | 100 | 66 | 1163280 | Fuel shortage
52 | Juldah 100 MW PP Unit-3 (Acorn) |  | IPP | 8*13.5 | 100 | 100 | 1460160
53 | Barabkunda 22 MW PP (Regent) |  | SIPP, PDB | 8*2.90 | 22 | 14 | 328560 | Gas shortage
* | Malancha, Ctg. EPZ (United) |  |  | 5*8.73+3*9.34 | 0 | 31 | 535120
54 | Chattogram 108 MW PP (ECPV) |  | IPP | 16*7 | 108 | 49 | 362880 | Fuel shortage
55 | Kaptai 7 MW Solar PP |  | PDB | 7.4 MW | 7 | 0 | 30961
56 | Anwara 300 MW PP (United) |  | IPP | 17*17+24 | 300 | 231 | 3143891 | Engine problem
57 | Jodiac Power |  | IPP | 3*18.55+1*3.6 | 54 | 54 | 513506
58 | Karnaphuli Power Ltd. |  | IPP | 18.415*6+6.5 | 110 | 71 | 1448575 | Fuel shortage
59 | Juldah unit-2 (Acorn) |  | IPP | 8*13.6 | 100 | 90 | 1453440
60 | Anlima Energy Ltd. |  | IPP | 6*21.2 | 116 | 107 | 2580600 | Engine problem
| Mirsharai 150 MW |  | BPDB-RPCL | 18.5*9 | 0 | 17 | 88654 | On test.
| Chattogram area Total |  |  |  | 2382 | 1261 | 22246048
61 | Ashuganj TPP Unit- 3 |  | APSCL | 1*150 | 0 | 0 | 0 | Contract Expired
| Ashuganj TPP Unit- 4 |  | APSCL | 1*150 | 0 | 0 | 0 | Contract Expired
| Ashuganj TPP Unit- 5 |  | APSCL | 1*150 | 134 | 0 | 0 | Contract Expired
62 | Ashuganj 225 MW CCPP |  | APSCL | 1*142+1*75 | 221 | 212 | 5059000 | FGMO
63 | Ashuganj 450 MW CCPP(North) |  | APSCL | 1*360 | 360 | 360 | 7901000 | FGMO
64 | Ashuganj 450 MW CCPP(South) |  | APSCL | 1*360 | 360 | 240 | 6578000 | FGMO
| Ashuganj 420 MW CCPP(East) |  | APSCL | 284*1+116*1 | 400 | 0 | 0 | Under maint.
65 | Ashuganj 50 MW PP |  | APSCL | 14*3.968 | 45 | 43 | 1019952
66 | Ashuganj 55 MW PP (Precision) |  | QRPP | 15*4 | 55 | 0 | 0 | Gas shortage
67 | Ashuganj 195MW PP (APSCL-United) |  | IPP | 20*9.73+1*16 | 195 | 175 | 2341818 | Gas shortage
68 | Ashuganj 51 MW PP (Midland) |  | IPP | 6*9.34 | 51 | 43 | 1000760 | Engine problem
69 | Ashuganj 150MW PP (Midland) |  | IPP | 23*7.015 | 150 | 118 | 1294690 | Engine problem
70 | Titas 50 MW Peaking PP |  | PDB | 6*8.92 | 52 | 42 | 916576 | Engine problem
71 | Chandpur 150 MW CCPP |  | PDB | 1*106+1*57 | 163 | 0 | 0 | Under maint.
72 | Chandpur 200MW (Desh energy) |  | IPP | 12*18.4 | 200 | 174 | 4158240 | Engine problem
73 | Feni 22MW PP (Doreen) |  | SIPP, PDB | 8*2.90 | 22 | 17 | 406548 | Engine problem
74 | Feni 11 MW PP (Doreen) |  | SIPP, REB | 4*2.90 | 11 | 8 | 177840 | Engine problem
** | Impoprt (Tripura) |  | Imported power | 0 | 160 | 116 | 2941440
75 | Jangalia 33MW PP (Summit) |  | SIPP, PDB | 4*8.73 | 33 | 33 | 598000
76 | Jangalia 52 MW PP (Lakdanavi) |  | IPP | 6*8.92 | 52 | 0 | 139493 | Engine problem
77 | Cumilla 25 MW PP (Summit) |  | SIPP, REB | 3*3.67+2*6.97 | 25 | 21 | 449940 | Engine problem
78 | Daudkandi 200 MW PP (B.Trac) |  | IPP | 154*1.4 | 200 | 0 | 714240 | Fuel shortage
79 | Feni Lanka Power |  | IPP | 7*18.415+1*9.78 | 114 | 114 | 1739640
80 | Chowmuhani 113 MW |  | IPP | 12*9.78+2*3.1 | 113 | 115 | 904680
81 | Bhairob 54.5 MW |  | IPP | 3*18.2 | 54 | 35 | 887400 | Engine problem
82 | Chandpur 115(Doreen) |  | IPP | 4*18.5+2*22.5 | 115 | 73 | 1396800 | Fuel shortage
| Cumilla Area Total |  |  |  | 3285 | 1939 | 40626057
83 | RPCL 210MW CCPP |  | IPP | 4*35+1*70 | 202 | 96 | 1246080 | Gas shortage
84 | Tangail 22 MW PP (Doreen) |  | SIPP, PDB | 8*2.90 | 22 | 19 | 428292 | Engine problem
85 | Jamalpur 95 MW PP(Powerpac) |  | IPP | 12*8.924 | 0 | 0 | 0 | Under maint.
86 | Sarishabari 3 MW Solar Plant |  | IPP | 1*3 | 3 | 0 | 14700
87 | Mymensingh 200 MW PP (United) |  | IPP | 9.78*21 | 200 | 173 | 2577600 | Fuel shortage
88 | Jamalpur 115 MW PP (United) |  | IPP | 9.78*12 | 115 | 108 | 1832400 | Engine problem
89 | Sutiakhali 50 MW Solar PP |  | IPP | 50 | 50 | 0 | 366310
90 | Tangail Palli Power Gen 22 MW |  | IPP | 4*6.7 | 22 | 19 | 454320 | Engine problem
| Mymensingh Area Total |  |  |  | 614 | 415 | 6919702
91 | Fenchugonj CCPP Phase-1 |  | PDB | 2*32+1*33 | 70 | 36 | 887000 | Machine problem
92 | Fenchugonj CCPP Phase-2 |  | PDB | 2*35+1*35 | 90 | 41 | 916680 | Machine problem
93 | Kushiara 163 MW CCPP (KP) |  | IPP | 1*109+1*54 | 163 | 0 | 0 | Machine problem
94 | Shajibazar 330 MW CCPP |  | PDB | 3*110 | 330 | 0 | 0 | Under maint.
95 | Fenchugonj 51 MW PP (Barakatullah) |  | RPP | 19*2.90 | 51 | 53 | 1201800
| Fenchuganj 44MW (Energyprima) |  | NENP | 12*3.3+5*2 | 50 | 48 | 1052136
96 | Hobiganj 11MW PP Cofidence-E |  | SIPP, REB | 4*2.90 | 11 | 8 | 192384 | Engine problem
97 | Shahjibazar GTPP Unit- 8 & 9 |  | PDB | 2*35 | 66 | 62 | 1408896
98 | Shahjibazar 86MW PP (Shahjibazar) |  | RPP | 32*2.90 | 86 | 86 | 2022720
99 | Shahjibazar 100 MW GTPP |  | PDB | 1*100 | 100 | 0 | 0 | Under maint.
100 | Sylhet 225 MW CCPP |  | PDB | 1*142+1*89 | 231 | 203 | 5094010 | Machine problem
101 | Sylhet 20 MW GTPP |  | PDB | 1*20 | 20 | 0 | 0
| Sylhet 50MW PP (EPL) |  | NENP | 27*2 | 0 | 0 | 0 | Contract Expired
102 | Shahjahanulla 25 MW PP |  | SIPP, REB | 3*9.34 | 25 | 16 | 378384 | Engine problem
103 | Bibiana-II 341 MW CCPP (Summit) |  | IPP | 1*222+1*119 | 341 | 270 | 6565500 | FGMO
104 | Bibiyana-III 400 MW CCPP |  | PDB | 285*1+134*1 | 400 | 410 | 8974000
105 | Sylhet 10MW PP (Desh) |  | RPP | 6*1.95 | 10 | 9 | 191880
106 | Bibiyana South 400 MW |  | PDB | 400 MW | 383 | 400 | 9260900
| Sylhet Area Total |  |  |  | 2427 | 1642 | 38146290
107 | Bheramara GTPP Unit-3 |  | PDB | 1*20 | 16 | 0 | 0 | Fuel shortage
** | Bheramara (HVDC ) |  | Imported power | 2*500 | 1000 | 826 | 21672727
108 | Khulna 115 PP MW (KPCL-2) |  | NENP | 7*17 | 115 | 66 | 1324800 | Engine problem
109 | Faridpur 50 MW Peaking PP |  | PDB | 8*6.89 | 54 | 34 | 326400 | Engine problem
110 | Khulna 225 MW CCPP |  | NWPGCL | 1*150+1*75 | 230 | 0 | 0 | Fuel conservation
111 | Gopalganj 100 MW Peaking PP |  | PDB | 16*6.98 | 109 | 57 | 653184 | Engine problem
112 | Bheramara 410 MW CCPP |  | NWPGCL | 1*278+1*132 | 410 | 180 | 4583232 | Gas shortage
| Noapara 40 MW PP (Khanjahan Ali) |  | NENP | 5*8.5 | 40 | 32 | 536625 | Engine problem
113 | Noapara 100 MW PP (Bangla Trac) |  | IPP | 70*1.4 | 100 | 2 | 24960 | Low Demand
114 | Rupsha 105 MW PP (Orion rupsha) |  | IPP | 6*18.445 | 105 | 55 | 1112160 | Fuel shortage
115 | Madhumati 100 MW PP |  | NWPGCL | 6*18 | 105 | 105 | 1918368
116 | Mongla Orion 100 MW Solar PP |  | IPP | 100 | 100 | 0 | 707760
| Khulna 330 MW CCPP (OIL) |  | BPDB | 1*220+1*110 | 0 | 228 | 1868938 | On test.
| Rampal 1320 MW (BIFPCL) |  | NTPC&BPDB | 660*2 | 617 | 403 | 9527273 | On test.
| Kulna 225 MW CCPP (GAS) |  | NWPGCL | 0 | 0 | 0 | 0
| Khulna Area Total |  |  |  | 3001 | 1988 | 44256427
117 | Barisal 110 MW PP (Summit ) |  | IPP | 7*17.076 | 110 | 48 | 624288 | Line O/L
118 | Bhola 33 MW PP (Venture) |  | NENP | 1*34.50 | 40 | 34 | 683002 | Engine problem
119 | Bhola 225 MW CCPP |  | PDB | 2*63+1*68 | 194 | 157 | 4039446 | Machine problem
120 | Bhola 95 MW PP (Aggreko) |  | QRPP | 96*1.10 | 0 | 0 | 0 | Contract Expired
121 | Payra 1320 MW |  | BCPCL | 2*622 | 1244 | 1244 | 30803200
122 | Bhola Nutan Biddut BD LTD |  | IPP | 220 | 220 | 0 | 0 | Under maint.
123 | United Payra Power Ltd. |  | IPP | 8*18.5+1*9.5 | 150 | 150 | 2006400
| Barisal 307 MW |  | BCPCL | 307*1 | 307 | 0 | 0 | On test.
| Barisal Area Total |  |  |  | 2265 | 1633 | 38156336
124 | Baghabari 71 MW GTPP |  | PDB | 1*71 | 71 | 0 | 0 | Gas shortage
| Baghabari 100 MW GTPP |  | PDB | 1*100 | 100 | 0 | 0 | Gas shortage
125 | Baghabari 50 MW Peaking PP |  | PDB | 6*8.9 | 52 | 31 | 493584 | Engine problem
126 | Bera 70 MW Peaking PP |  | PDB | 9*8.29 | 71 | 35 | 544987 | Engine problem
127 | Amnura 50 MW PP(Sinha) |  | QRPP | 7*7.79 | 0 | 18 | 404630 | Contract Expired
128 | Katakhali 50 MW PP (Northern) |  | QRPP | 6*8.9 | 50 | 34 | 547232 | Engine problem
129 | Katakhali 50 MW Peaking PP |  | PDB | 6*8.7 | 50 | 40 | 829100 | Engine problem
130 | Sirajgonj Unit-1 225MW |  | NWPGCL | 1*150+1*75 | 210 | 179 | 4531327 | Gas shortage
131 | Sirajgonj Unit-2 225MW |  | NWPGCL | 1*150+1*75 | 220 | 0 | 0
132 | Sirajgonj Unit-3 225MW |  | NWPGCL | 1*141 | 220 | 0 | 0 | Gas shortage
133 | Sirajgonj 400 MW CCPP Unit-4 |  | SNWPGCL | 1*282+1*132 | 414 | 362 | 8398763 | Gas shortage
134 | Santahar 50 MW Peaking PP |  | PDB | 6*8.7 | 50 | 34 | 795991 | Engine problem
135 | Bogra 22 MW PP (GBB) |  | RPP | 6*4 | 22 | 21 | 433680
136 | Bogura 20 MW PP (Energyprima) |  | NENP | 5*3.3+5*2 | 0 | 0 | 0
137 | Ullapara 11 MW PP (Summit) |  | SIPP, REB | 4*2.90 | 11 | 11 | 201438
138 | Natore 52 MW PP (Rajlanka) |  | IPP | 6*8.92 | 52 | 8 | 155472 | Engine problem
139 | Chapainawabganj 100 MW Peaking PP |  | PDB | 12*8.924 | 104 | 90 | 1129544 | Engine problem
140 | Baghabari 200 MW PP (Paramount) |  | IPP | 135*1.6 | 200 | 0 | 0 | Fuel shortage
141 | Bagura 113 MW PP (Confidence)-2 |  | IPP | 6*18.55+7.2 | 113 | 70 | 903840 | Fuel shortage
142 | Confidence Power Bogura Unit-1 113 MW |  | IPP | 6*18.55 | 113 | 95 | 907872 | Engine problem
143 | Sirajgonj 6.55 MW Solar |  | NWPGCL | 1*6 | 6 | 0 | 0
| Adani Power Jharkhanda Ltd |  | Import | 0 | 0 | 755 | 18125455 | On test.
| Rajshahi Area Total |  |  |  | 2129 | 1783 | 38402915
144 | Barapukuria TPP Unit-1 |  | PDB | 1*125 | 85 | 0 | 0 | Coal shortage
| Barapukuria TPP Unit-2 |  | PDB | 1*125 | 85 | 0 | 0 | Under maint.
145 | Barapukuria 275 MW TPP Unit-3 |  | PDB | 1*275 | 274 | 240 | 4772000 | Machine problem
146 | Rangpur 20 MW GTPP |  | PDB | 1*20 | 20 | 15 | 167000
147 | Saidpur 20 MW GTPP |  | PDB | 1*20 | 20 | 10 | 49000
148 | Rangpur 113 MW PP (Confidence) |  | IPP | 9*6.984+7*7.015+3.15*2 | 113 | 113 | 991881
149 | Sympa Solar Power 8MW |  | IPP | 8 MW | 8 | 0 | 48816
150 | Energypac Power Venture Thakurgaon Ltd. |  | IPP | 115 | 115 | 73 | 647232 | Engine problem
| Intraco Solar 30 MW |  | IPP | 1*30 | 30 | 0 | 232164
| Teesta Solar Limited |  | BPCL | 16*12.5 | 0 | 0 | 1337060
| Rangpur Area Total |  |  |  | 750 | 451 | 8245153
| Total |  |  |  | 22700 | 14932 | 314918889
| Eastern Grid Total |  |  |  | 14555 | 9077 | 185858058
| Western Grid Total |  |  |  | 8145 | 5855 | 129060831
| National Grid Total |  |  |  | 22700 | 14932 | 314918889
*Data collected from respective power station over telephone.
Executive Engineer
Network Operation Division
Page- 3

## P3
POWER GRID COMPANY OF BANGLADESH LTD.
NATIONAL LOAD DESPATCH CENTER
MAXIMUM LOAD SERVED BY DIFFERENT GRID SUB-STATIONS
QF-LDC-09
| Date: | 2023-04-12
| (a) ENTIRE EASTERN GRID : |  | 9630.34 | MW | (b) ENTIRE WESTERN GRID : |  | 4788.2 | MW
| i) Dhaka area |  | 5102.34 | MW | i) Khulna area |  | 1783.6 | MW
| ii) Chittagong area |  | 1482 | MW | ii) Rajshahi area |  | 1644.4 | MW
| iii) Comilla area |  | 1380 | MW | iii) Barisal area |  | 467.2 | MW
| iv) Mymensingh area |  | 1083 | MW | iv) Rangpur area |  | 893 | MW
| v) Sylhet area |  | 583 | MW
|  | SYSTEM TOTAL DEMAND ( a + b ) = |  | 14418.54 | MW
MAXIMUM LOAD SERVED BY DIFFERENT SUB-STATIONS
| Sub-station | Load (MW) | Time | Sub-station | Load (MW) | Time | Sub-station | Load (MW) | Time | Sub-station | Load (MW) | Time | Sub-station | Load (MW) | Time
1 | AKS | 0 | 00:00 | Chhatak | 29 | 18:30 | Kamrangirchar | 57 | 12:00 | Natore | 161 | 21:00 | Shitalakhya | 132 | 15:00
2 | AKSML | 55 | 02:00 | Chowmuhani | 215 | 21:00 | Kaptai | 4 | 18:30 | Nawabganj | 48.3 | 21:00 | Sholosohor | 35 | 19:00
3 | Aftabnagar | 38 | 20:00 | Chuadanga | 113 | 20:00 | Kazla | 94 | 15:00 | Netrakona | 108 | 02:00 | Shyampur | 194 | 11:00
4 | Agargaon | 92 | 13:00 | Coxsbazar | 136 | 20:00 | Keranigonj | 64 | 15:00 | New | 80 | 14:00 | Siddhirganj | 114 | 10:00
5 | Agrabad | 74 | 13:00 | Cumilla(N) | 196 | 21:00 | Khagrachori | 30 | 20:00 | Niamatpur | 106 | 22:00 | Sirajganj | 141 | 20:00
6 | Amnura | 93 | 03:00 | Cumilla(S) | 196 | 14:00 | Khulna | 111 | 00:00 | Noapara | 47 | 19:30 | Sonargaon | 86 | 01:00
7 | Ashuganj | 72 | 00:00 | Daudkandi | 164 | 21:00 | Khulshi | 190 | 20:00 | PHP | 4 | 18:00 | Sreemongol | 68 | 19:30
8 | BIPTC | N/A | N/A | Dhaka | 40 | 11:00 | Kishoreganj | 114 | 13:00 | Pabna | 115 | 20:00 | Sreepur | 70 | 00:00
9 | BSRM | 110 | 12:00 | Dhamrai | 124 | 14:00 | Kodda | 317 | 14:00 | Palashbari | 128 | 19:30 | Srinagar | 46.04 | 21:00
10 | Bagerhat | 96 | 20:00 | Dhanmondi | 155 | 13:00 | Kulaura | 44 | 18:30 | Panchagarh | 51 | 18:30 | Sunamganj | 51 | 21:00
11 | Bakulia | 111 | 20:00 | Dohazari | 96 | 18:30 | Kurigram | 68 | 19:00 | Patuakhali | 122 | 22:00 | Sylhet | 146 | 21:00
12 | Banani | 54 | 14:00 | Faridpur | 153 | 20:00 | Kushtia | 133 | 21:00 | Payra | 17.2 | 21:00 | TK | 32 | 20:00
13 | Bangabhaban | 24 | 13:00 | Fatullah | 63 | 10:00 | Lalbag | 78 | 17:00 | Postogola | 43 | 19:30 | Tangail | 240 | 22:00
14 | Barapukuria | 67 | 21:00 | Fenchuganj | 45 | 20:00 | Lalmonirhat | 49 | 18:30 | Purbachal | 21 | 20:00 | Thakurgaon | 95 | 19:00
15 | Barguna | 20 | 19:00 | Feni | 144 | 19:00 | Madanganj | 54 | 20:00 | Purbasadipur | 120 | 20:00 | Tongi | 135 | 09:00
16 | Barishal | 111 | 21:00 | GPH | 73 | 08:00 | Madaripur | 107 | 22:00 | Rahanpur_I | 0 | 00:00 | Ullon | 50 | 19:30
17 | Barishal-230 | 86 | 00:00 | Ghorashal | 71 | 00:00 | Madartek | 88 | 21:00 | Rahim | 45 | 09:00 | Uttara | 92 | 15:00
18 | Baroaulia | 72 | 00:00 | Goalpara | 40 | 19:00 | Madunaghat | 63 | 19:30 | Rajbari | 66 | 21:00 | UttaraNew | 24 | 11:00
19 | Baroirhat | 54 | 19:00 | Gollamari | 58 | 17:00 | Magura | 64 | 19:00 | Rajendrapur | 100 | 17:00 | Zigatola | 83 | 15:00
20 | Bashundhara | 177 | 16:00 | Gopalganj | 103.6 | 21:00 | Mahasthangarh | 74 | 20:00 | Rajshahi | 168 | 21:00
21 | BashundharaCement | 5 | 12:00 | Gulshan | 130 | 15:00 | Manikganj | 110 | 19:30 | Rajshahi-230 | 40 | 22:00
22 | Beanibazar | 65 | 19:00 | Halishahar | 89 | 19:00 | Maniknagar | 85 | 13:00 | Ramganj | 126 | 19:00
23 | Benapole | 68 | 20:00 | HaripurSBU | 158 | 13:00 | Matarbari | 46 | 19:30 | Rampur | 41 | 19:30
24 | Bhaluka | 110 | 05:00 | Hasnabad | 99 | 21:00 | Matuail | 68 | 23:00 | Rangamati | 16 | 18:30
25 | Bhandaria | 52 | 21:00 | Hathazari | 72 | 20:00 | Millgate | 82 | 11:00 | Rangpur | 137 | 21:00
26 | Bhangura | 43 | 20:00 | Ishurdi | 71 | 21:00 | Mirpur | 143 | 20:00 | Ruppur | 5 | 10:00
27 | Bheramara(GK) | 61 | 21:00 | Jaldhaka | 74 | 18:30 | Mirsorai | 3 | 14:00 | SSM | 20 | 14:00
28 | Bhulta | 262 | 23:00 | Jamalpur | 163 | 21:00 | Mithapukur | 44 | 03:00 | Saidpur | 115 | 19:30
29 | Bog-Sherpur | 80 | 03:00 | Jashore | 149 | 21:00 | Modern | 0 | 00:00 | Satkhira | 138 | 21:00
30 | Bogura | 176 | 21:00 | Jhenaidah | 136 | 21:00 | Mogbazar | 130 | 15:00 | Satmasjid | 120 | 21:00
31 | Borhanuddin | 68 | 00:00 | Joydebpur | 162 | 17:00 | Mongla | 29 | 02:00 | Savar | 200 | 12:00
32 | Brahmanbaria | 170 | 00:00 | Joypurhat | 71 | 21:00 | Motijheel | 42 | 13:00 | Shahjadpur | 121 | 19:30
33 | Cantonment | 148 | 15:00 | Juldah | 29 | 15:00 | Munshiganj | 111 | 22:00 | Shahjibazar | 145 | 22:00
34 | Chandpur | 68 | 19:30 | KSRM | 25.5 | 02:00 | Mymensingh | 263 | 21:00 | Shahmirpur | 56 | 00:00
35 | Chandraghona | 33 | 18:30 | Kabirpur | 292 | 09:00 | Naogaon | 149 | 21:00 | Shariatpur | 76 | 21:00
36 | Chapai | 79 | 01:00 | Kachua | 89 | 19:00 | Narail | 58 | 19:30 | Sherpur | 144 | 20:00
37 | Charsaidpur | 49 | 23:00 | Kallyanpur | 99 | 00:00 | Narinda | 79 | 13:00 | Shikalbaha | 37 | 23:00
38 | Chauddagram | 68 | 19:00 | Kalurghat | 34 | 19:00 | Narshingdi | 189 | 23:00 | Shikalbaha-230 | N/A | N/A
| Sub Divisional Engineer |  |  |  | Executive Engineer |  |  |  | Superintendent Engineer
| Network Operation Division |  |  |  | Network Operation Division |  |  |  | Load Despatch Circle
| (1) Honbl. State Minister |  |  |  | (8) Executive Director (O & M) PGCB. |  |  |  | (18) C.E. Transmission (1 & 2) PGCB.
| Ministry of Power,Energy & Mineral |  |  |  | (9) Member,Generation,PDB. |  |  |  | (19) S.E. System Protection,PGCB.
| Resources, GOB. |  |  |  | (10) Member,Distribution,PDB. |  |  |  | (20) Director,Public Relation,PDB.
| (2) Secy (Power Divn.)Ministry of |  |  |  | (11) Member,Transmission & |  |  |  | (21) Director Program, PDB.
| Power,Energy & Mineral Resources. |  |  |  | System Operation,PDB. |  |  |  | (22) S.E. Consumer Affairs,PDB.
| (3) Director General,Power cell |  |  |  | (12) Member,P&D,PDB. |  |  |  | (23) Director,Project Planning,PDB.
| (4) Chairman,BERC |  |  |  | (13) C.E (P & D), PGCB. |  |  |  | (24) Director,System Planning,PDB.
| (5) Chairman, BPDB. |  |  |  | (14) G.M. Commercial Operation |  |  |  | (25) Executive Eng.IMD.
| (6) Managing Director, PGCB. |  |  |  | (15) C.E. Generation,PDB. |  |  |  | (26) Executive Eng. EMD.
| (7) Member(Power & Industry) |  |  |  | (16) C.E, (P & D),PDB. |  |  |  | (27) NLDC
| Planning Commission. |  |  |  | (17) C.E. System Operation,PGCB

## Voltage
e
MAXIMUM & MINIMUM VOLTAGES OF DIFFERENT GRID SUB-STATIONS:
| Date: | 2023-04-12 | [7 empty] | QF-LDC-10
| Sub-Station | Max Voltage | Hour | Min | Hour | Sub-Station | Maxm | Hour | Min | Hour
|  |  |  | Voltage |  |  | Voltage |  | Voltage
| 400 KV | KV | Hour | KV | Hour | 400 KV | KV | Hour | KV | Hour
14 | Aminbazar | 406 | 18:30 | 387 | 10:00 | Kaliakoir | 388 | 04:00 | 373 | 09:00
| Bhulta | 388 | 20:00 | 372 | 14:00 | Madunaghat_I | 410 | 19:00 | 380 | 07:00
| Bibiana | 404 | 00:00 | 394 | 09:00 | Payra | 414 | 18:30 | 407 | 11:00
| BIPTC | 400 | 06:00 | 390 | 15:00 | Rahanpur_I | 411 | 00:00 | 404 | 08:00
| Gopalganj | 405 | 06:00 | 294 | 11:00
| 230 KV | KV |  | KV |  | 230 KV | KV |  | KV
| Agargaon | 231 | 18:30 | 219 | 10:00 | Hathazari | 240 | 20:00 | 222 | 09:00
| AKSML | 237 | 18:30 | 219 | 15:00 | Ishurdi | 236 | 04:00 | 225 | 12:00
| Aminbazar | 231 | 04:00 | 222 | 10:00 | Jhenaidah | 228 | 05:00 | 218 | 12:00
| Ashuganj | 237 | 19:00 | 228 | 10:00 | Kaliakoir | 229 | 00:00 | 219 | 09:00
| Baghabari | 231 | 04:00 | 223 | 11:00 | Keranigonj | 231 | 18:30 | 219 | 10:00
| Barapukuria | 218 | 05:00 | 205 | 17:00 | Khulna(S) | 232 | 02:00 | 225 | 12:00
| Barishal | 234 | 08:00 | 226 | 00:00 | Madunaghat_I | 239 | 19:00 | 222 | 07:00
| Bheramara | 234 | 04:00 | 223 | 11:00 | Maniknagar | 228 | 19:00 | 219 | 09:00
| Bhulta | 232 | 21:00 | 222 | 09:00 | Meghnaghat | 234 | 19:30 | 228 | 12:00
| Bibiana | 237 | 00:00 | 214 | 05:00 | Mirsorai | 238 | 18:30 | 219 | 07:00
| BIPTC | 236 | 04:00 | 223 | 02:00 | Rajshahi | 233 | 06:00 | 222 | 13:00
| Bogura | 224 | 05:00 | 213 | 11:00 | Rampur | N/A | N/A | N/A | N/A
| Borhanuddin | 235 | 11:00 | 229 | 00:00 | Rampura | 229 | 20:00 | 219 | 12:00
| BSRM | 236 | 20:00 | 219 | 12:00 | Shikalbaha | 238 | 19:30 | 224 | 02:00
| Cumilla(N) | 231 | 19:00 | 222 | 09:00 | Shyampur | 231 | 18:30 | 221 | 09:00
| Fenchuganj | 240 | 00:00 | 235 | 02:00 | Siddhirganj | 230 | 00:00 | 223 | 10:00
| Ghorashal | N/A | N/A | N/A | N/A | Sirajgonj | 232 | 19:00 | 228 | 13:00
| GPH | 237 | 20:00 | 221 | 15:00 | Sreepur | 234 | 19:30 | 226 | 11:00
| Haripur | 230 | 19:30 | 221 | 17:00 | Tongi | 227 | 00:00 | 216 | 17:00
| Hasnabad | 230 | 18:30 | 221 | 15:00
| 132 kV | KV |  | KV |  | 132 kV | KV |  | KV
| Aftabnagar | 138 | 20:00 | 130 | 09:00 | Lalbag | 135 | 01:00 | 127 | 14:00
| Agargaon | 135 | 18:30 | 127 | 10:00 | Lalmonirhat | 128 | 05:00 | 116 | 17:00
| Agrabad | 135 | 20:00 | 125 | 01:00 | Madanganj | 135 | 18:30 | 127 | 10:00
| AKS | 134 | 19:30 | 124 | 05:00 | Madaripur | 136 | 23:00 | 131 | 10:00
| Aminbazar | 135 | 18:00 | 128 | 09:00 | Madartek | 138 | 18:30 | 129 | 14:00
| Amnura | 133 | 01:00 | 129 | 07:00 | Madunaghat | 138 | 20:00 | 126 | 15:00
| Ashuganj | 138 | 18:30 | 134 | 16:00 | Magura | 138 | 06:00 | 129 | 19:30
| Bagerhat | 135 | 17:00 | 128 | 19:00 | Mahasthangarh | 131 | 05:00 | 120 | 13:00
| Bakulia | 136 | 18:30 | 126 | 09:00 | Manikganj | 134 | 00:00 | 126 | 06:00
| Banani | 138 | 20:00 | 129 | 14:00 | Maniknagar | 136 | 18:30 | 127 | 10:00
| Bangabhaban | 136 | 18:30 | 128 | 09:00 | Matarbari | 124 | 11:00 | 112 | 05:00
| Barapukuria | 135 | 05:00 | 125 | 17:00 | Matuail | 133 | 02:00 | 128 | 10:00
| Barguna | 138 | 08:00 | 131 | 14:00 | Millgate | 134 | 03:00 | 126 | 16:00
| Barishal | 138 | 21:00 | 128 | 21:00 | Mirpur | 134 | 18:30 | 125 | 10:00
| Barishal-230 | 136 | 08:00 | 129 | 00:00 | Mithapukur | 129 | 05:00 | 117 | 17:00
| Baroaulia | 138 | 18:00 | 127 | 08:00 | Modern | 136 | 20:00 | 126 | 15:00
| Baroirhat | 134 | 20:00 | 121 | 12:00 | Mogbazar | 137 | 07:00 | 130 | 18:00
| Bashundhara | 137 | 20:00 | 124 | 09:00 | Mongla | 134 | 17:00 | 127 | 19:30
| BashundharaCement | 127 | 10:00 | 125 | 05:00 | Motijheel | 136 | 18:30 | 128 | 09:00
| Beanibazar | 132 | 04:00 | 127 | 18:30 | Munshiganj | 135 | 18:30 | 127 | 10:00
| Benapole | 134 | 05:00 | 126 | 13:00 | Mymensingh | 127 | 00:00 | 112 | 12:00
| Bhaluka | 124 | 18:30 | 109 | 05:00 | Naogaon | 125 | 05:00 | 112 | 12:00
| Bhandaria | 134 | 08:00 | 125 | 15:00 | Narail | 137 | 05:00 | 127 | 18:30
| Bhangura | 137 | 05:00 | 128 | 11:00 | Narinda | 0 | 00:00 | N/A | N/A
| Bheramara | 135 | 04:00 | 130 | 12:00 | Narshingdi | 131 | 18:30 | 121 | 10:00
| Bheramara(GK) | 137 | 05:00 | 132 | 11:00 | Natore | 133 | 05:00 | 125 | 12:00
| Bhulta | 129 | 18:30 | 120 | 13:00 | Nawabganj | 135 | 00:00 | 127 | 10:00
| Bog-Sherpur | 133 | 04:00 | 122 | 12:00 | Netrakona | 123 | 18:00 | 112 | 11:00
| Bogura | 134 | 05:00 | 122 | 12:00 | New | 136 | 18:30 | 125 | 09:00
| Bogura-230 | 133 | 05:00 | 123 | 14:00 | Niamatpur | 122 | 05:00 | 104 | 12:00
| Brahmanbaria | 134 | 20:00 | 129 | 14:00 | Noapara | 136 | 05:00 | 130 | 12:00
| Cantonment | 133 | 03:00 | 126 | 10:00 | Pabna | 135 | 04:00 | 127 | 11:00
| Chandpur | 138 | 22:00 | 125 | 12:00 | Palashbari | 127 | 04:00 | 116 | 12:00
| Chandraghona | 138 | 23:00 | 127 | 15:00 | Panchagarh | 130 | 05:00 | 111 | 12:00
| Chapai | 132 | 00:00 | 127 | 9:00 | Patuakhali | 140 | 08:00 | 134 | 13:00
| Charsaidpur | 136 | 18:30 | 128 | 07:00 | Payra | 139.5 | 08:00 | 137 | 14:00
| Chauddagram | 132 | 21:00 | 121 | 12:00 | PHP | 132 | 20:00 | 121 | 12:00
| Chhatak | 132 | 04:00 | 128 | 21:00 | Postogola | 134 | 18:30 | 127 | 10:00
| Chowmuhani | 132 | 20:00 | 121 | 15:00 | Purbachal | 138 | 20:00 | 124 | 09:00
| Chuadanga | 135 | 06:00 | 123 | 14:00 | Purbasadipur | 127 | 04:00 | 114 | 12:00
| Coxsbazar | 120 | 10:00 | 108 | 02:00 | Rahim | 134 | 18:30 | 129 | 10:00
| Cumilla(N) | 133 | 20:00 | 127 | 09:00 | Rajbari | 134 | 05:00 | 127 | 13:00
| Cumilla(S) | 137 | 19:00 | 124 | 14:00 | Rajendrapur | 137 | 04:00 | 127 | 07:00
| Daudkandi | 130 | 01:00 | 126 | 10:00 | Rajshahi | 133 | 04:00 | 126 | 12:00
| Dhaka | 138 | 18:30 | 130 | 10:00 | Rajshahi-230 | 134 | 02:00 | 127 | 13:00
| Dhamrai | 136 | 04:00 | 128 | 09:00 | Ramganj | 131 | 08:00 | 120 | 12:00
| Dhanmondi | 133 | 04:00 | 127 | 10:00 | Rampur | 135 | 18:30 | 125 | 15:00
| Dohazari | 131 | 08:00 | 124 | 05:00 | Rampura | 136 | 00:00 | 130 | 09:00
| Faridpur | 133 | 05:00 | 128 | 11:00 | Rangamati | 136 | 20:00 | 126 | 15:00
| Fatullah | 137 | 18:30 | 127 | 10:00 | Rangpur | 129 | 04:00 | 116 | 17:00
| Fenchuganj | 136 | 06:00 | 133 | 01:00 | Ruppur | 136 | 05:00 | 130 | 11:00
| Feni | 134 | 20:00 | 122 | 12:00 | Saidpur | 129 | 05:00 | 115 | 13:00
| Ghorashal | 138 | 00:00 | 134 | 12:00 | Satkhira | 133 | 17:00 | 126 | 21:00
| Goalpara | 137 | 01:00 | 132 | 12:00 | Satmasjid | 134 | 18:30 | 127 | 10:00
| Gollamari | 135 | 01:00 | 129 | 13:00 | Savar | 137 | 20:00 | 125 | 10:00
| Gopalganj | 138 | 02:00 | 130 | 13:00 | Shahjadpur | 140 | 04:00 | 130 | 10:00
| Gopalganj-400 | 136 | 06:00 | 132 | 12:00 | Shahjibazar | 135 | 06:00 | 132 | 15:00
| Gulshan | 136 | 04:00 | 129 | 09:00 | Shahmirpur | 137 | 22:00 | 125 | 15:00
| Halishahar | 136 | 20:00 | 125 | 15:00 | Shariatpur | 134 | 05:00 | 129 | 13:00
| Haripur | 134 | 18:30 | 129 | 10:00 | Sherpur | 130 | 00:00 | 110 | 09:00
| HaripurSBU | 134 | 18:30 | 129 | 10:00 | Shikalbaha | 139 | 23:00 | 126 | 01:00
| Hasnabad | 133 | 20:00 | 127 | 09:00 | Shikalbaha-230 | 137 | 19:30 | 127 | 02:00
| Hathazari | 140 | 19:30 | 130 | 12:00 | Shitalakhya | 135 | 18:30 | 120 | 16:00
| Ishurdi | 136 | 04:00 | 130 | 12:00 | Sholosohor | 136 | 18:30 | 126 | 15:00
| Jaldhaka | 130 | 05:00 | 113 | 17:00 | Shyampur | 135 | 20:00 | 126 | 10:00
| Jamalpur | 133 | 00:00 | 113 | 09:00 | Shyampur-230 | 137 | 18:30 | 127 | 09:00
| Jashore | 134 | 05:00 | 127 | 12:00 | Siddhirganj | 134 | 18:30 | 128 | 09:00
| Jhenaidah | 140 | 05:00 | 132 | 12:00 | Sirajganj | 134 | 05:00 | 123 | 10:00
| Jhenaidah-230 | 140 | 05:00 | 133 | 12:00 | Sonargaon | 133 | 18:30 | 127 | 12:00
| Joydebpur | 139 | 20:00 | 131 | 09:00 | Sreemongol | 134 | 08:00 | 131 | 12:00
| Joypurhat | 122 | 05:00 | 107 | 12:00 | Sreepur | 132 | 00:00 | 129 | 06:00
| Juldah | 137 | 20:00 | 127 | 15:00 | Srinagar | 134 | 00:00 | 127 | 10:00
| Kabirpur | 138 | 00:00 | 121 | 09:00 | SSM | 141 | 19:30 | 130 | 07:00
| Kachua | 133 | 19:30 | 124 | 12:00 | Sunamganj | 131 | 05:00 | 126 | 14:00
| Kaliakoir | 139 | 00:00 | 131 | 09:00 | Sylhet | 133 | 03:00 | 131 | 15:00
| Kallyanpur | 136 | 21:00 | 127 | 10:00 | Tangail | 135 | 00:00 | 120 | 17:00
| Kalurghat | 137 | 20:00 | 127 | 01:00 | Thakurgaon | 128 | 05:00 | 111 | 13:00
| Kamrangirchar | 134 | 00:00 | 128 | 10:00 | TK | 136 | 20:00 | 125 | 15:00
| Kaptai | 136 | 18:30 | 127 | 09:00 | Tongi | 136 | 00:00 | 127 | 09:00
| Kazla | 136 | 18:30 | 127 | 10:00 | Ullon | 137 | 21:00 | 130 | 09:00
| Keranigonj | 136 | 00:00 | 128 | 10:00 | Uttara | 135 | 18:30 | 126 | 10:00
| Khagrachori | 135 | 22:00 | 126 | 12:00 | UttaraNew | 134 | 18:00 | 127 | 09:00
| Khulna | 136 | 05:00 | 131 | 12:00 | Zigatola | 134 | 00:00 | 127 | 10:00
| Khulna(S) | 137 | 02:00 | 133 | 12:00
| Khulshi | 134 | 20:00 | 124 | 15:00
| Kishoreganj | 128 | 18:30 | 120 | 07:00
| Kodda | 139 | 20:00 | 127 | 07:00
| KSRM | 136 | 18:30 | 127 | 07:00
| Kulaura | 135 | 04:00 | 133 | 00:00
| Kurigram | 129 | 05:00 | 114 | 17:00
| Kushtia | 138 | 05:00 | 130 | 12:00
| Sub Assistant Engineer | [5 empty] | Sub Divisional Engineer
| Network Operation Division | [5 empty] | Network Operation Division |  |  | Page 7 of 7

## L-Curve
Date | 2023-04-12
.
TIME | E-W INT.(Export) | EAST GRID | WEST GRID | TOTAL |  |  | DAILY LOAD CURVE
0:00 | 690 | 8042 | 5399 | 13441 |  |  |  | QF-LDC-11
0:30 | 770 | 7950.5 | 5349 | 13299.5 | Date: | 2023-04-12
1:00 | 850 | 7859 | 5299 | 13158
1:30 | 870 | 7622.5 | 5295 | 12917.5
2:00 | 890 | 7386 | 5291 | 12677
2:30 | 865 | 7416.5 | 5337 | 12753.5 | [5 empty] | Gen. at Eve. Peak | 14932 | 14932 MW (21:00 )
3:00 | 840 | 7447 | 5383 | 12830 | [6 empty] | 21:00
3:30 | 870 | 7370 | 5213 | 12583 | [5 empty] | Gen. at Day Peak | 13242 | 13242 MW (12:00 )
4:00 | 900 | 7293 | 5043 | 12336 | [6 empty] | 12:00
4:30 | 950 | 7043 | 4923 | 11966 | [5 empty] | Highest Generation | 14932
5:00 | 1000 | 6793 | 4803 | 11596 | [6 empty] | 21:00
5:30 | 1015 | 6581.5 | 4663.5 | 11245
6:00 | 1030 | 6370 | 4524 | 10894
6:30 | 1025 | 6373 | 4517.5 | 10890.5
7:00 | 1020 | 6376 | 4511 | 10887
7:30 | 1090 | 6418.5 | 4612 | 11030.5
8:00 | 1160 | 6461 | 4713 | 11174
8:30 | 1180 | 6713.5 | 4807 | 11520.5
9:00 | 1200 | 6966 | 4901 | 11867
9:30 | 1245 | 7079.5 | 4934.5 | 12014
10:00 | 1290 | 7193 | 4968 | 12161
10:30 | 1265 | 7394.5 | 5067 | 12461.5
11:00 | 1240 | 7596 | 5166 | 12762
11:30 | 1190 | 7794 | 5208 | 13002
12:00 | 1140 | 7992 | 5250 | 13242
12:30 | 1105 | 8022 | 5301 | 13323
13:00 | 1070 | 8052 | 5352 | 13404
13:30 | 1130 | 8143 | 5359.5 | 13502.5
14:00 | 1190 | 8234 | 5367 | 13601
14:30 | 1220 | 8215 | 5412 | 13627
15:00 | 1250 | 8196 | 5457 | 13653
15:30 | 1195 | 8049.5 | 5426.5 | 13476
16:00 | 1140 | 7903 | 5396 | 13299
16:30 | 1110 | 7915 | 5379 | 13294
17:00 | 1080 | 7927 | 5362 | 13289
17:30 | 1180 | 7870 | 5470 | 13340
18:00 | 1280 | 7813 | 5578 | 13391
18:30 | 955 | 8240 | 5657.5 | 13897.5
19:00 | 630 | 8667 | 5737 | 14404
19:30 | 560 | 8842 | 5794 | 14636
20:00 | 480 | 8877 | 5764 | 14641 |  |  |  | Executive Engineer
20:30 | 480 | 8977 | 5809.5 | 14786.5 |  |  |  | Network Operation Division
21:00 | 480 | 9077 | 5855 | 14932
21:30 | 615 | 8828 | 5908.5 | 14736.5
22:00 | 750 | 8579 | 5962 | 14541 |  |  |  |  | Page 6 of 7
22:30 | 730 | 8436.5 | 5838 | 14274.5
23:00 | 710 | 8294 | 5714 | 14008
23:30 | 700 | 8168 | 5556.5 | 13724.5
24:00 | 690 | 8042 | 5399 | 13441
14932 MW (21:00 )
13242 MW (12:00 )

## En-Curve
DAILY ENERGY CURVE
Date | 2023-04-12 |  | Energy |  | 314918889
[13 empty] | 2023-04-12 | [5 empty] | QF-LDC-12
TIME | GAS | HVDC | P.GEN(GAS). | P.GEN(HSD) | P.GEN(HFO). | COAL | HYDRO | G.GEN(HSD) | G.GEN(HFO) | TRIPURA | SOLAR | SHORTAGE
0:00 | 3755 | 865 | 2291 | 338 | 2881 | 2633 | 0 | 15 | 527 | 136 | 0 | 0
0:30 | 3803.5 | 895.5 | 2223 | 433.5 | 2663 | 2591.5 | 0 | 7.5 | 559 | 123 | 0 | 130.8636 |  | Date: | 43566
1:00 | 3852 | 926 | 2155 | 529 | 2445 | 2550 | 0 | 0 | 591 | 110 | 0 | 261.7273
1:30 | 3849 | 925 | 2163 | 351 | 2389.5 | 2541 | 0 | 0 | 591 | 108 | 0 | 238.6879 | [8 empty] | Total Energy | 314.9189 | Total Energy Gen MKWHr Energy Not Served MKWHr Energy Requirement MKWHr | Total Energy Gen 314.919 MKWHr Energy Not Served 7.104 MKWHr Energy Requirement 322.023 MKWHr
2:00 | 3846 | 924 | 2171 | 173 | 2334 | 2532 | 0 | 0 | 591 | 106 | 0 | 215.6485 | [8 empty] | Energy not Served | 7.1038
2:30 | 3853.5 | 924 | 2189 | 164.5 | 2377.5 | 2544.5 | 0 | 0 | 588.5 | 112 | 0 | 238.2271 | [8 empty] | Energy Requirement | 322.0227
3:00 | 3861 | 924 | 2207 | 156 | 2421 | 2557 | 0 | 0 | 586 | 118 | 0 | 260.8057
3:30 | 3861 | 924.5 | 2192 | 117 | 2328.5 | 2546.5 | 0 | 0 | 496.5 | 117 | 0 | 228.0898 | [7 empty] | Shortage
4:00 | 3861 | 925 | 2177 | 78 | 2236 | 2536 | 0 | 0 | 407 | 116 | 0 | 195.3739
4:30 | 3858.5 | 924.5 | 2145.5 | 69 | 1969 | 2513.5 | 0 | 0 | 374 | 112 | 0 | 174.6385
5:00 | 3856 | 924 | 2114 | 60 | 1702 | 2491 | 0 | 0 | 341 | 108 | 0 | 153.903
5:30 | 3829 | 889 | 2124.5 | 30 | 1484 | 2473 | 0 | 0 | 307.5 | 105 | 3 | 136.3931
6:00 | 3802 | 854 | 2135 | 0 | 1266 | 2455 | 0 | 0 | 274 | 102 | 6 | 118.8832
6:30 | 3810.5 | 854 | 2129 | 0 | 1234 | 2458 | 0 | 0 | 262.5 | 103 | 39.5 | 133.6284 | [6 empty] | Coal
7:00 | 3819 | 854 | 2123 | 0 | 1202 | 2461 | 0 | 0 | 251 | 104 | 73 | 148.3736
7:30 | 3801.5 | 853.5 | 2122.5 | 0 | 1277.5 | 2479.5 | 0 | 0 | 259 | 107 | 130 | 226.2467 | [5 empty] | Oil
8:00 | 3784 | 853 | 2122 | 0 | 1353 | 2498 | 0 | 0 | 267 | 110 | 187 | 304.1197
8:30 | 3805.5 | 875 | 2119.5 | 0 | 1590.5 | 2504 | 0 | 0 | 273 | 113 | 240 | 327.1591
9:00 | 3827 | 897 | 2117 | 0 | 1828 | 2510 | 0 | 0 | 279 | 116 | 293 | 350.1985
9:30 | 3794.5 | 887 | 2105.5 | 0 | 1947 | 2520 | 12.5 | 0 | 297.5 | 118 | 332 | 420.699
10:00 | 3762 | 877 | 2094 | 0 | 2066 | 2530 | 25 | 0 | 316 | 120 | 371 | 491.1995
10:30 | 3734.5 | 901 | 2072.5 | 24 | 2289.5 | 2543.5 | 25 | 21.5 | 335 | 121 | 394 | 404.1106
11:00 | 3707 | 925 | 2051 | 48 | 2513 | 2557 | 25 | 43 | 354 | 122 | 417 | 317.0218
11:30 | 3687.5 | 925 | 2069.5 | 182.5 | 2594 | 2554 | 25 | 47.5 | 368.5 | 127 | 421.5 | 240.9919
12:00 | 3668 | 925 | 2088 | 317 | 2675 | 2551 | 25 | 52 | 383 | 132 | 426 | 164.9619
12:30 | 3672.5 | 925.5 | 2098.5 | 298 | 2706.5 | 2554 | 25 | 84.5 | 400 | 137 | 421.5 | 212.8838
13:00 | 3677 | 926 | 2109 | 279 | 2738 | 2557 | 25 | 117 | 417 | 142 | 417 | 260.8057
13:30 | 3677 | 926 | 2109 | 279 | 2738 | 2557 | 25 | 117 | 417 | 142 | 417 | 260.8057
14:00 | 3677 | 926 | 2109 | 279 | 2738 | 2557 | 25 | 117 | 417 | 142 | 417 | 260.8057
14:30 | 3628 | 925.5 | 2148 | 370 | 2794.5 | 2554.5 | 25 | 166 | 426.5 | 140 | 350.5 | 357.5711
15:00 | 3579 | 925 | 2187 | 461 | 2851 | 2552 | 25 | 215 | 436 | 138 | 284 | 454.3365
15:30 | 3591 | 924.5 | 2182 | 325.5 | 2859.5 | 2532.5 | 25 | 209.5 | 459 | 135 | 232.5 | 484.1682
16:00 | 3603 | 924 | 2177 | 190 | 2868 | 2513 | 25 | 204 | 482 | 132 | 181 | 514
16:30 | 3619 | 924 | 2181.5 | 177.5 | 2876 | 2513.5 | 25 | 220 | 503.5 | 126 | 128 | 528.5
17:00 | 3635 | 924 | 2186 | 165 | 2884 | 2514 | 25 | 236 | 525 | 120 | 75 | 543
17:30 | 3591 | 924 | 2102.5 | 86.5 | 3176 | 2472.5 | 25 | 241.5 | 552.5 | 127 | 41.5 | 514
18:00 | 3547 | 924 | 2019 | 8 | 3468 | 2431 | 25 | 247 | 580 | 134 | 8 | 485
18:30 | 3562 | 924 | 2132 | 69 | 3732 | 2463.5 | 25 | 252 | 601 | 133 | 4 | 367.8342
19:00 | 3577 | 924 | 2245 | 130 | 3996 | 2496 | 25 | 257 | 622 | 132 | 0 | 250.6684
19:30 | 3717 | 875 | 2272 | 129 | 4030 | 2588 | 25 | 257 | 613 | 130 | 0 | 256.1979
20:00 | 3826 | 827 | 2250 | 67 | 4043 | 2593 | 25 | 256 | 626 | 128 | 0 | 261.7273
20:30 | 3845.5 | 826.5 | 2262 | 164.5 | 4036.5 | 2617.5 | 25 | 263 | 624 | 122 | 0 | 233.3637
21:00 | 3865 | 826 | 2274 | 262 | 4030 | 2642 | 25 | 270 | 622 | 116 | 0 | 205
21:30 | 3808.5 | 838 | 2266 | 137 | 4005 | 2640.5 | 25 | 269 | 626.5 | 121 | 0 | 235
22:00 | 3752 | 850 | 2258 | 12 | 3980 | 2639 | 25 | 268 | 631 | 126 | 0 | 265
22:30 | 3785 | 850 | 2271 | 32 | 3834 | 2636.5 | 12.5 | 141.5 | 581 | 131 | 0 | 311
23:00 | 3818 | 850 | 2284 | 52 | 3688 | 2634 | 0 | 15 | 531 | 136 | 0 | 357
23:30 | 3786.5 | 857.5 | 2287.5 | 195 | 3284.5 | 2633.5 | 0 | 15 | 529 | 136 | 0 | 552 |  | Max Temp. in Dhaka |  | 38.9° C
24:00 | 3755 | 865 | 2291 | 338 | 2881 | 2633 | 0 | 15 | 527 | 136 | 0 | 747
Executive Engineer
Network Operation Division
Page 5 of 7
GAS
Oil
HVDC
COAL
HYDRO
SOLAR
Total Energy Gen 314.919 MKWHr Energy Not Served 7.104 MKWHr Energy Requirement 322.023 MKWHr
Shortage
Note on W13: Author:

## Generation
g | 2023-04-12
Si No | Unit | 1:00 | 2:00 | 3:00 | 4:00 | 5:00 | 6:00 | 7:00 | 8:00 | 9:00 | 10:00 | 11:00 | 12:00 | 13:00 | 14:00 | 15:00 | 16:00 | 17:00 | 18:00 | 18:30 | 19:00 | 19:30 | 20:00 | 21:00 | 22:00 | 23:00 | 24:00 | KWH
1 | Karnaphuli Hydro PP Unit-1, 2 & 3
2 | Karnaphuli Hydro PP Unit-4 & 5 | [9 empty] | 25 | 25 | 25 | 25 | 25 | 25 | 25 | 25 | 25 |  | 25 | 25 | 25 | 25 | 25 | 0 |  | 300000
3 | Chattogram TPP-1
4 | Chattogram TPP-2
5 | Raozan 25 MW PP | 17 | 17 | 17 | 24 |  |  |  | 1 | 24 | 25 | 25 | 25 | 25 | 25 | 25 | 25 | 25 | 25 |  | 25 | 25 | 25 | 25 | 22 | 17 | 17 | 468927
| Teknaf 20MW PP (Solartech) | [5 empty] | 0 | 4 | 10 | 14 | 18 | 20 | 20 | 18 | 17 | 14 | 8 | 3 | 0 | [8 empty] | 138915
6 | Sikalbaha 225MW CCPP (Gas) | 166 | 166 | 163 | 159 | 156 | 156 | 160 | 168 | 168 | 174 | 176 | 176 | 175 | 176 | 176 | 176 | 176 | 176 |  | 174 | 175 | 174 | 162 | 162 | 154 | 154 | 4130595
7 | Sikalbaha 225MW CCPP(Oil)
8
9 | Sikalbaha 150MW GTPP
10 | Sikalbaha 150MW GTPP(Oil)
| Dohazari -Kalaish 100 MW Peaking | 84 | 84 | 84 | 84 | 84 | 84 | 84 | 84 | 84 | 83 | 81 | 80 | 78 | 78 | 76 | 75 | 80 | 80 |  | 80 | 80 | 83 | 85 | 85 | 79 | 85 | 1942513
12 | Hathazari 100 MW peaking PP | 33 | 33 | 33 | 33 | 33 | 33 | 24 | 24 | 24 | 24 | 24 | 16 | 36 | 36 | 36 | 36 | 51 | 50 |  | 50 | 47 | 47 | 47 | 47 | 47 | 46 | 851712
| Sikalbaha 105 MW PP (Baraka Sikalbaha) | 30 | 17 | 17 | 17 | 17 | 17 | 17 | 17 | 17 | 17 | 37 | 51 | 51 | 51 | 51 | 51 | 51 | 68 |  | 68 | 68 | 68 | 68 | 62 | 68 | 47 | 1002799
| Daudkandi 200 MW PP (B.Trac) | 112 | 112 | 95 | 78 | 60 | [5 empty] | 48 | 50 | 0 | [10 empty] | 12 | 52 | 82 | 714240
14 | Titas 50 MW Peaking PP | 41 | 41 | 41 | 36 | 36 | 36 | 36 | 36 | 36 | 36 | 35 | 35 | 29 | 32 | 33 | 41 | 41 | 41 |  | 41 | 41 | 41 | 42 | 43 | 44 | 44 | 916576
15 | 210 MW Siddhirgonj TPP
16 | Siddhirgonj 2*120 MW GTPP
17 | Siddhirganj 335 MW CCPP | 213 | 222 | 223 | 223 | 224 | 224 | 218 | 218 | 210 | 207 | 204 | 202 | 200 | 200 | 197 | 200 | 198 | 205 |  | 160 | 210 | 210 | 213 | 210 | 217 | 221 | 5149911
18 | Kodda 300 MW PP Unit-2 (Summit) | 180 | 148 | 147 | 95 | 15 | 15 | 15 | 22 | 107 | 195 | 288 | 291 | 291 | 288 | 270 | 258 | 268 | 268 |  | 268 | 270 | 270 | 270 | 274 | 276 | 276 | 4900252
19 | Ashuganj 195MW PP (APSCL-United) | 45 | 45 | 45 | 45 | 45 | 45 | 45 | 45 | 45 | 45 | 63 | 63 | 63 | 63 | 157 | 175 | 175 | 128 |  | 175 | 175 | 175 | 175 | 175 | 175 | 175 | 2341818
20 | Ghorasal TPP (Unit-1&2)
21 | Ghorasal Repowered CCPP:Unit-3 (GT
22 | Ghorasal Repowered CCPP Unit-4
23 | Ghorasal TPP Unit-5 | 180 | 180 | 180 | 180 | 180 | 180 | 180 | 180 | 180 | 180 | 180 | 180 | 180 | 180 | 180 | 180 | 180 | 180 |  | 180 | 180 | 180 | 180 | 180 | 180 | 180 | 4315500
24
25 | Ghorasal 365 MW CCPP Unit-7
26
28 | Ashuganj TPP Unit- 3
29 | Ashuganj TPP Unit- 4
30 | Ashuganj TPP Unit- 5
32 | Ashuganj 50 MW PP | 47 | 47 | 47 | 47 | 47 | 46 | 46 | 46 | 41 | 40 | 41 | 41 | 39 | 39 | 38 | 39 | 39 | 41 |  | 42 | 42 | 43 | 43 | 45 | 45 | 45 | 1019952
33 | Ashuganj 225 MW CCPP | 216 | 216 | 216 | 214 | 217 | 217 | 213 | 213 | 207 | 205 | 208 | 205 | 203 | 201 | 203 | 203 | 203 | 209 |  | 210 | 208 | 211 | 212 | 213 | 208 | 214 | 5059000
34 | Ashuganj 450 MW CCPP(South) | 305 | 305 | 305 | 305 | 305 | 305 | 305 | 305 | 300 | 300 | 300 | 300 | 300 | 320 | 210 | 215 | 215 | 230 |  | 235 | 225 | 235 | 240 | 240 | 225 | 235 | 6578000
| Ashuganj 450 MW CCPP(North) | 300 | 300 | 300 | 300 | 300 | 300 | 335 | 300 | 335 | 328 | 335 | 295 | 305 | 300 | 300 | 310 | 320 | 310 |  | 310 | 325 | 360 | 360 | 310 | 345 | 310 | 7901000
Ashuganj 420 MW CCPP(East)
35 | Ashuganj 55 MW PP (Precision)
36 | Chandpur 150 MW CCPP
37 | Tongi 80 MW GTPP
38 | Haripur GTPP
39 | Haripur 412 MW CCPP | 412 | 411 | 412 | 411 | 410 | 410 | 415 | 413 | 415 | 399 | 401 | 399 | 401 | 395 | 394 | 399 | 395 | 358 |  | 358 | 405 | 405 | 407 | 406 | 405 | 405 | 9805820
40 | Meghnaghat 450 MW CCPP(MPL) | 450 | 450 | 450 | 450 | 450 | 450 | 450 | 450 | 450 | 450 | 450 | 450 | 450 | 450 | 450 | 450 | 450 | 400 |  | 450 | 450 | 450 | 450 | 450 | 450 | 450 | 10093000
41 | Haripur 360MW CCPP(HPL) | 338 | 343 | 343 | 334 | 309 | 303 | 303 | 334 | 334 | 324 | 318 | 318 | 319 | 318 | 318 | 319 | 318 | 318 |  | 342 | 341 | 337 | 333 | 333 | 333 | 333 | 7780000
42 | RPCL 210MW CCPP | 85 | 84 | 85 | 84 | 84 | 84 | 47 | 33 | 33 | 31 | 30 | 30 | 29 | 30 | 29 | 28 | 29 | 32 |  | 47 | 47 | 58 | 96 | 80 | 70 | 73 | 1246080
43 | Sutiakhali 50 MW Solar PP | [5 empty] | 1 | 9 | 22 | 36 | 45 | 50 | 50 | 49 | 43 | 32 | 20 | 7 | 1 |  | 0 | [6 empty] | 366310
44 | Fenchugonj CCPP Phase-1 | 37 | 37 | 37 | 39 | 39 | 39 | 40 | 39 | 39 | 36 | 36 | 36 | 36 | 36 | 36 | 36 | 36 | 36 |  | 36 | 36 | 36 | 36 | 36 | 37 | 37 | 887000
45 | Fenchugonj CCPP Phase-2 | 42 | 42 | 42 | 42 | 42 | 42 | 42 | 42 | 42 | 41 | 41 | 41 | 41 | 41 | 41 | 41 | 42 | 41 |  | 41 | 41 | 42 | 41 | 41 | 41 | 41 | 916680
46 | Shajibazar 330 MW CCPP
47 | Shahjibazar GTPP Unit- 8 & 9 | 62 | 62 | 63 | 63 | 63 | 62 | 62 | 61 | 60 | 60 | 58 | 54 | 54 | 54 | 54 | 54 | 55 | 56 |  | 61 | 60 | 62 | 62 | 62 | 60 | 61 | 1408896
48 | Shahjibazar 86MW PP (Shahjibazar) | 86 | 86 | 86 | 86 | 86 | 86 | 86 | 81 | 81 | 84 | 86 | 86 | 84 | 83 | 83 | 84 | 85 | 85 |  | 86 | 86 | 86 | 86 | 86 | 86 | 86 | 2022720
Shahjibazar 100 MW GTPP
49 | Shahjibazar 50MW PP (EPL)
50 | Sylhet 225 MW CCPP | 205 | 205 | 205 | 205 | 210 | 211 | 207 | 207 | 208 | 203 | 202 | 200 | 200 | 200 | 195 | 200 | 198 | 200 |  | 200 | 200 | 203 | 203 | 203 | 206 | 201 | 5094010
51 | Sylhet 20 MW GTPP
52 | Sylhet 50MW PP (EPL)
53 | Sylhet 10MW PP (Desh) | 9 | 9 | 9 | 9 | 9 | 9 | 8 | 8 | 8 | 8 | 8 | 8 | 8 | 8 | 8 | 8 | 8 | 8 |  | 8 | 8 | 8 | 9 | 9 | 8 | 9 | 191880
54 | Hobiganj 11MW PP Cofidence-E | 8 | 8 | 8 | 8 | 8 | 8 | 8 | 8 | 8 | 8 | 8 | 8 | 8 | 8 | 8 | 8 | 8 | 8 |  | 8 | 8 | 8 | 8 | 8 | 8 | 8 | 192384
55 | Fenchugonj 51 MW PP (Barakatullah) | 50 | 50 | 50 | 50 | 50 | 50 | 50 | 50 | 48 | 48 | 48 | 50 | 50 | 50 | 52 | 52 | 52 | 22 |  | 53 | 53 | 53 | 53 | 53 | 53 | 53 | 1201800
56 | Shahjahanulla 25 MW PP | 16 | 16 | 16 | 16 | 16 | 16 | 16 | 16 | 16 | 16 | 16 | 16 | 16 | 16 | 16 | 16 | 16 | 16 |  | 16 | 16 | 16 | 16 | 16 | 16 | 16 | 378384
57 | Bibiana-II 341 MW CCPP (Summit) | 260 | 260 | 270 | 265 | 255 | 265 | 275 | 280 | 275 | 270 | 275 | 280 | 280 | 275 | 280 | 275 | 270 | 265 |  | 260 | 275 | 265 | 270 | 265 | 260 | 270 | 6565500
| Bibiyana South 400 MW | 400 | 390 | 400 | 400 | 390 | 360 | 360 | 400 | 392 | 388 | 390 | 385 | 377 | 380 | 382 | 380 | 380 | 340 |  | 400 | 389 | 400 | 400 | 380 | 398 | 400 | 9260900
58 | Nababganj 55 MW PP (Southern power ) | [6 empty] | 2 | 17 | 35 | 35 | 35 | 35 | 35 | 35 | 35 | 35 | 35 | 55 |  | 55 | 55 | 55 | 55 | 35 | 35 | 35 | 666203
59 | Tangail Palli Power Gen 22 MW | 17 | 19 | 19 | 19 | 19 | 19 | 19 | 19 | 19 | 19 | 19 | 18 | 18 | 18 | 18 | 18 | 18 | 18 |  | 19 | 19 | 19 | 19 | 19 | 19 | 19 | 454320
60 | Barabkunda 22 MW PP (Regent) | 14 | 14 | 14 | 14 | 14 | 14 | 14 | 14 | 14 | 14 | 14 | 14 | 14 | 14 | 14 | 14 | 14 | 14 |  | 14 | 14 | 14 | 14 | 14 | 14 | 14 | 328560
61 | Narshingdi 22 MW PP (Doreen) | 22 | 22 | 19 | 19 | 19 | 19 | 19 | 19 | 19 | 19 | 22 | 22 | 22 | 22 | 22 |  | 22 | 22 |  | 22 | 22 | 22 | 22 | 22 | 22 | 22 | 419796
62 | Tangail 22 MW PP (Doreen) | 19 | 19 | 19 | 19 | 19 | 19 | 19 | 19 | 19 | 18 | 18 | 18 | 18 | 17 | 17 | 17 | 17 | 17 |  | 17 | 17 | 19 | 19 | 19 | 19 | 19 | 428292
63 | Impoprt (Tripura) | 110 | 106 | 118 | 116 | 108 | 102 | 104 | 110 | 116 | 120 | 122 | 132 | 142 | 140 | 138 | 132 | 120 | 134 |  | 132 | 130 | 128 | 116 | 126 | 136 | 136 | 2941440
64 | Malancha, Ctg. EPZ (United) | 38 | 38 | 38 | 39 | 40 | 38 | 20 | 5 | 3 | 4 | 3 | 2 | 12 | 2 | 3 | 5 | 20 | 30 |  | 30 | 30 | 31 | 31 | 27 | 30 | 30 | 535120
65 | Feni 22MW PP (Doreen) | 18 | 18 | 18 | 18 | 18 | 18 | 18 | 18 | 18 | 18 | 17 | 17 | 17 | 17 | 17 | 17 | 15 | 15 |  | 15 | 17 | 17 | 17 | 17 | 18 | 18 | 406548
66 | Feni 11 MW PP (Doreen) | 8 | 8 | 8 | 8 | 8 | 8 | 8 | 8 | 8 | 8 | 8 | 8 | 8 | 8 | 8 | 8 | 8 | 8 |  | 8 | 8 | 8 | 8 | 9 | 9 | 9 | 177840
67 | Jangalia 33MW PP (Summit) | 33 | 33 | 33 | 25 | 25 | 25 | 25 | 25 | 0 |  |  |  | 0 | 32 | 32 | 33 | 33 | 33 |  | 33 | 33 | 33 | 33 | 33 | 33 | 33 | 598000
68 | Cumilla 25 MW PP (Summit) | 20 | 20 | 20 | 20 | 20 | 20 | 20 | 20 | 21 | 21 | 0 | 12 | 21 | 21 | 15 | 14 | 20 | 20 |  | 21 | 21 | 21 | 21 | 21 | 21 | 21 | 449940
69 | Summit Ashulia | 23 | 23 | 23 | 23 | 23 | 23 | 23 | 23 | 23 | 23 | 23 | 23 | 23 | 23 | 23 | 23 | 23 | 23 |  | 23 | 23 | 23 | 23 | 23 | 23 | 23 | 552000
70 | Summit Madhabdi | 26 | 26 | 27 | 27 | 27 | 27 | 26 | 26 | 26 | 23 | 8 | 11 | 11 | 23 | 11 | 25 | 25 | 25 |  | 8 | 18 | 27 | 28 | 28 | 28 | 10 | 520200
71 | Maona 33 MW PP(Summit) | 33 | 33 | 33 | 33 | 33 | 33 | 33 | 33 | 33 | 33 | 33 | 33 | 33 | 0 | 25 | 33 | 33 | 33 |  | 33 | 33 | 33 | 33 | 33 | 33 | 33 | 743500
72 | Rupganj 33 MW PP(Summit) | 33 | 33 | 33 | 33 | 33 | 33 | 33 | 33 | 32 | 24 | 24 | 28 | 28 | 26 | 28 | 27 | 27 | 27 |  | 31 | 31 | 31 | 31 | 32 | 32 | 33 | 725900
73 | Ghorashal 108MW PP (Regent) | 80 | 80 | 80 | 81 | 81 | 81 | 81 | 81 | 81 | 78 | 75 | 75 | 80 | 80 | 80 | 78 | 77 | 42 |  | 80 | 80 | 79 | 79 | 79 | 80 | 80 | 1827454
| Feni Lanka Power | 114 | 114 | 114 | 114 | 114 | 114 | 114 | 17 | 17 | 17 | 17 | 17 | 17 | 17 | 17 | 87 | 114 | 114 |  | 114 | 114 | 114 | 114 | 70 | 34 | 34 | 1739640
| Chowmuhani 113 MW | 8 | 9 | 9 | 9 | 9 | 9 | 9 | 9 | 9 | 9 | 36 | 37 | 37 | 48 | 48 | 48 | 48 | 48 |  | 113 | 113 | 113 | 115 | 115 | 70 | 25 | 904680
| Manikgonj 162MW PP(MPGL) | 17 | 17 | 17 | 17 | 17 | 17 | 17 | 17 | 17 | 26 | 54 | 54 | 54 | 54 | 54 | 54 | 54 | 54 |  | 162 | 162 | 162 | 144 | 126 | 72 | 17 | 1280160
77 | Siddhirganj 100 PP(Dutch Bangla) | 68 | 68 | 68 | 60 | 24 | 9 | 9 | 10 | 40 | 72 | 78 | 80 | 80 | 80 | 85 | 85 | 85 | 85 |  | 85 | 85 | 85 | 85 | 80 | 83 | 83 | 1517760
78 | Gazipur 52 MW PP | 50 | 50 | 50 | 50 | 8 | 8 | 8 | 20 | 36 | 48 | 48 | 48 | 48 | 46 | 46 | 36 | 43 | 46 |  | 46 | 46 | 50 | 50 | 50 | 42 | 42 | 981120
79 | Kodda 150 MW PP | 132 | 132 | 132 | 98 | 64 | 32 | 32 | 48 | 60 | 98 | 96 | 95 | 95 | 94 | 94 | 95 | 95 | 122 |  | 127 | 127 | 127 | 127 | 132 | 32 | 32 | 2216160
80 | Jamalpur 95 MW PP(Powerpac)
81 | Jangalia 52 MW PP (Lakdanavi) | 8 | 8 | 8 | 8 | 8 | 8 | 8 | 8 | 8 | 8 | 8 | 8 | 8 | 8 | 8 | 7 | 7 | 0 | [8 empty] | 139493
| Gazipur 100 MW PP | 105 | 105 | 105 | 105 | 105 | 70 | 70 | 70 | 70 | 105 | 105 | 105 | 105 | 88 | 88 | 88 | 88 | 105 |  | 105 | 105 | 105 | 105 | 105 | 105 | 105 | 2353123
| Kaptai 7 MW Solar PP | [5 empty] | 0 | 1 | 2 | 3 | 4 | 4 | 4 | 4 | 3 | 3 | 2 | 1 | 0 | [8 empty] | 30961
| Jodiac Power | 17 | 17 | 24 | 36 | [6 empty] | 4 | 17 | 17 | 17 | 17 | 17 | 17 | 23 |  | 37 | 54 | 54 | 54 | 17 | 17 | 17 | 513506
| Karnaphuli Power Ltd. | 54 | 54 | 54 | 54 | 54 | 17 | 17 | 34 | 51 | 54 | 61 | 73 | 73 | 73 | 73 | 71 | 71 | 71 |  | 71 | 71 | 71 | 71 | 71 | 71 | 51 | 1448575
82 | Madanganj 102 PP(Summit) | 81 | 81 | 85 | 95 | 51 | 17 | 17 | 18 | 48 | 76 | 95 | 92 | 92 | 92 | 92 | 92 | 92 | 92 |  | 93 | 93 | 93 | 93 | 93 | 80 | 80 | 1737960
83 | Pagla (DPA )
84 | B.Baria (Aggreko) 85MW
85 | Keraniganj 100 MW PP (Powerpac)
86 | Meghnaghat CCPP ( Summit) | 286 | 297 | 309 | 297 | 269 | 287 | 290 | 288 | 306 | 299 | 289 | 298 | 296 | 298 | 300 | 289 | 296 | 277 |  | 290 | 295 | 285 | 280 | 270 | 305 | 300 | 7143215
87 | Meghnaghat 100 MW(IEL) | 17 | 18 | 23 | 46 | 17 | 18 | 17 | 20 | 60 | 74 | 73 | 81 | 82 | 80 | 80 | 80 | 81 | 82 |  | 90 | 91 | 90 | 91 | 90 | 90 | 92 | 1478400
| Meghnaghat 104 MW PP (OPCL) | 72 | 72 | 72 | 72 | 68 | 17 | 17 | 29 | 68 | 72 | 72 | 72 | 73 | 77 | 73 | 75 | 72 | 72 |  | 72 | 72 | 72 | 72 | 72 | 71 | 72 | 1590720
88 | Ghorashal 78.5 MW PP(MAX)
90 | Ashuganj 53MW PP (United)
91 | Juldah 100 MW Unit-1 (Acorn) | 44 | 44 | 44 | 44 | 44 | 12 | 10 | 44 | 44 | 44 | 44 | 55 | 55 | 55 | 55 | 55 | 55 | 66 |  | 66 | 66 | 66 | 66 | 66 | 66 | 44 | 1163280
92 | Fenchuganj 44MW (Energyprima) | 46 | 43 | 45 | 46 | 46 | 46 | 46 | 46 | 46 | 46 | 45 | 41 | 41 | 37 | 37 | 37 | 38 | 38 |  | 40 | 44 | 44 | 48 | 45 | 49 | 49 | 1052136
93 | Ashuganj 51 MW PP (Midland) | 51 | 51 | 51 | 51 | 51 | 51 | 51 | 43 | 43 | 43 | 43 | 43 | 43 | 43 | 43 | 43 | 43 | 43 |  | 43 | 43 | 43 | 43 | 43 | 43 | 43 | 1000760
94 | Gagnagar 102 MW PP (Digital Power) | 50 | 50 | 50 | 50 | 24 | 8 | 8 | 32 | 50 | 50 | 92 | 92 | 102 | 102 | 102 | 102 | 102 | 102 |  | 102 | 102 | 102 | 102 | 102 | 50 | 50 | 1637712
95 | Patenga 50MW PP (Baraka) | 6 | 6 | 6 | 6 | 6 | 6 | 6 | 6 | 6 | 6 | 6 | 14 | 19 | 19 | 19 | 19 | 19 | 19 |  | 19 | 19 | 19 | 19 | 19 | 19 | 9 | 300960
96 | Chattogram 108 MW PP (ECPV) | 5 | 6 | 5 | 5 | 5 | 5 | 5 | 6 | 6 | 6 | 6 | 6 | 6 | 4 | 5 | 5 | 10 | 34 |  | 50 | 50 | 50 | 49 | 50 | 15 | 5 | 362880
97 | katpotti 52 MW
98 | Bosila 108MW PP(CLC)
99 | Madanganj-55 MW PP(Summit) | 55 | 55 | 55 | 55 | 55 | 15 | 15 | 20 | 55 | 55 | 45 | 45 | 55 | 55 | 55 | 55 | 30 | 30 |  | 55 | 55 | 55 | 30 | 30 | 15 | 15 | 1062890
100 | Manikganj 55 MW PP (Northern) | [5 empty] | 17 | 35 | 35 | 35 | 35 | 35 | 35 | 35 | 35 | 35 | 35 | 35 | 35 |  | 55 | 55 | 55 | 55 | 55 | 35 | 0 | 665298
101 | Kushiara 163 MW CCPP (KP)
102 | Sarishabari 3 MW Solar Plant | [5 empty] | 0 | 0 | 1 | 2 | 2 | 2 | 2 | 2 | 2 | 2 | 1 | 0 | [9 empty] | 14700
103 | Kamalaghat 54 MW PP(Banco Energy) | [10 empty] | 17 | 17 | 17 | 17 | 17 | 17 | 17 | 17 |  | 35 | 35 | 35 | 35 | 17 | 0 |  | 285480
104 | Keranigonj 300 MW PP (APR) | 240 | 11 | 11 | [8 empty] | 105 | 108 | 301 | 301 | 90 | 90 | 0 |  | 22 | 24 | 12 | 90 | 0 |  | 156 | 1650700
105 | Bramhangoan 100 MW PP (Aggreko) | 85 | 25 | 25 | [8 empty] | 75 | 85 | 82 | 75 | 50 | 25 | 0 |  | 50 | 50 | 25 | 83 | 0 | 0 | 50 | 749532
106 | Mymensingh 200 MW PP (United) | 49 | 48 | 58 | 58 | 48 | 48 | 48 | 48 | 48 | 48 | 72 | 135 | 154 | 154 | 151 | 116 | 107 | 148 |  | 173 | 173 | 173 | 173 | 173 | 173 | 173 | 2577600
112 | Aurahati 100MW PP (Aggreko) | 92 | 25 | 25 | [8 empty] | 87 | 86 | 85 | 85 | 50 | 50 | 0 |  | 50 | 50 | 25 | 87 | 0 | 0 | 50 | 782167
114 | Kodda 149 MW PP Unit-1 (Summit) | 80 | 79 | 86 | 97 | 86 | 36 | 34 | 36 | 90 | 96 | 97 | 95 | 95 | 99 | 105 | 94 | 88 | 88 |  | 105 | 113 | 110 | 113 | 113 | 113 | 55 | 2112912
115 | Juldah 100 MW PP Unit-3 (Acorn) | 88 | 50 | 50 | 50 | 38 | 38 | 25 | 25 | 25 | 25 | 50 | 50 | 50 | 50 | 50 | 50 | 50 | 100 |  | 100 | 100 | 100 | 100 | 100 | 100 | 100 | 1460160
116 | Chandpur 200MW (Desh energy) | 175 | 175 | 175 | 175 | 175 | 175 | 158 | 178 | 179 | 170 | 158 | 159 | 159 | 159 | 168 | 181 | 180 | 174 |  | 174 | 174 | 174 | 174 | 174 | 174 | 176 | 4158240
117 | Ashuganj 150MW PP (Midland) | 26 | 26 | 26 | 26 | 26 | 26 | 26 | 26 | 26 | 23 | 32 | 42 | 40 | 37 | 37 | 38 | 42 | 70 |  | 102 | 113 | 112 | 118 | 127 | 132 | 100 | 1294690
118 | Bibiyana-III 400 MW CCPP | 367 | 367 | 367 | 367 | 367 | 344 | 367 | 342 | 405 | 399 | 368 | 368 | 372 | 368 | 369 | 368 | 371 | 343 |  | 367 | 380 | 408 | 410 | 368 | 403 | 367 | 8974000
| Jamalpur 115 MW PP (United) | 49 | 49 | 68 | 68 | 49 | 49 | 49 | 49 | 49 | 49 | 89 | 89 | 98 | 97 | 97 | 60 | 59 | 90 |  | 108 | 108 | 108 | 108 | 108 | 108 | 108 | 1832400
| Anwara 300 MW PP (United) | 87 | 87 | 87 | 87 | 87 | 87 | 87 | 88 | 88 | 88 | 121 | 121 | 121 | 123 | 123 | 124 | 124 | 124 |  | 223 | 223 | 230 | 231 | 231 | 231 | 87 | 3143891
| Juldah unit-2 (Acorn) | 76 | 38 | 38 | 38 | 38 | 38 | 38 | 38 | 38 | 38 | 63 | 63 | 63 | 63 | 63 | 63 | 63 | 86 |  | 90 | 90 | 90 | 90 | 90 | 90 | 90 | 1453440
| Anlima Energy Ltd. | 107 | 107 | 107 | 107 | 107 | 107 | 107 | 107 | 107 | 107 | 107 | 107 | 107 | 107 | 107 | 107 | 107 | 107 |  | 107 | 107 | 107 | 107 | 107 | 107 | 107 | 2580600
| Bhairob 54.5 MW | 35 | 35 | 35 | 35 | 35 | 35 | 35 | 35 | 35 | 35 | 35 | 35 | 35 | 35 | 35 | 35 | 35 | 35 |  | 35 | 35 | 35 | 35 | 35 | 35 | 35 | 887400
| Spectra Solar Plant Ltd. | [5 empty] | 1 | 5 | 12 | 21 | 28 | 31 | 32 | 31 | 26 | 21 | 14 | 6 | 1 |  | 0 | [6 empty] | 228676
| Chandpur 115(Doreen) | 59 | 54 | 37 | 36 | 36 | 35 | 36 | 36 | 36 | 36 | 36 | 50 | 56 | 72 | 72 | 70 | 72 | 72 |  | 72 | 72 | 72 | 73 | 95 | 95 | 79 | 1396800
| Kanchan Purbachal Power Generation Ltd. | 35 | 35 | 35 | 35 | 35 | 35 | 35 | 35 | 35 | 32 | 34 | 34 | 34 | 36 | 34 | 32 | 33 | 45 |  | 52 | 54 | 53 | 54 | 53 | 54 | 35 | 946440
| Mirsharai 150 MW (Oil) | [16 empty] | 6 | 17 |  | 17 | 17 | 17 | 17 | 17 | 0 |  | 88654
Mirsharai 150 MW (Gas)
120 | Eastern Zone Total | 7859 | 7386 | 7447 | 7293 | 6793 | 6370 | 6376 | 6461 | 6966 | 7193 | 7596 | 7992 | 8052 | 8234 | 8196 | 7903 | 7927 | 7813 |  | 8667 | 8842 | 8877 | 9077 | 8579 | 8294 | 8042 | 185858058
121
122
123 | Khulna 60MW
124 | Khulna 115 MW PP (KPCL-1 & 3)
| Khulna 115 PP MW (KPCL-2) | 70 | 82 | 83 | 49 | 16 | 16 | 16 | 16 | 49 | 49 | 49 | 49 | 49 | 52 | 62 | 62 | 62 | 78 |  | 80 | 80 | 82 | 66 | 98 | 98 | 0 | 1324800
125 | Khulna 330 MW CCPP (GAS)
126 | Khulna 330 MW CCPP (OIL) | [10 empty] | 28 | 29 | 107 | 142 | 188 | 189 | 215 | 215 |  | 225 | 225 | 224 | 228 | 226 | 0 |  | 1868938
127 | Khulna (Aggreeco) 55MW
128 | Faridpur 50 MW Peaking PP | 29 | 29 | 29 | [12 empty] | 10 | 18 | 26 |  | 32 | 32 | 40 | 34 | 36 | 38 | 34 | 326400
Khulna 225 MW CCPP
Kulna 225 MW CCPP (GAS)
129 | Rupsha 105 MW PP (Orion rupsha) | 55 | 55 | 55 | 55 | 17 | 17 | 17 | 20 | 35 | 36 | 36 | 36 | 40 | 53 | 55 | 55 | 55 | 55 |  | 55 | 55 | 55 | 55 | 55 | 55 | 56 | 1112160
130 | Mongla Orion 100 MW Solar PP | [5 empty] | 1 | 15 | 39 | 62 | 80 | 91 | 94 | 97 | 87 | 65 | 46 | 21 | 2 |  | 0 | [6 empty] | 707760
131 | Rampal 1320 MW (BIFPCL) | 406 | 406 | 406 | 406 | 406 | 406 | 413 | 405 | 403 | 403 | 402 | 402 | 402 | 410 | 410 | 369 | 369 | 369 |  | 389 | 403 | 403 | 403 | 403 | 403 | 403 | 9527273
132 | United Payra Power Ltd. | 150 | 150 | 150 | 54 | 17 | 17 | 17 | 72 | 54 | 54 | 54 | 54 | 54 | 17 | 17 | 17 | 17 | 150 |  | 150 | 150 | 150 | 150 | 150 | 150 | 150 | 2006400
133 | Bhola Nutan Biddut BD LTD (GAS)
Bhola Nutan Biddut BD LTD (OIL)
| Barisal 110 MW PP (Summit ) | 16 | 16 | 16 | 16 | 16 | 16 | 16 | 16 | 16 | 16 | 16 | 16 | 16 | 16 | 16 | 16 | 16 | 16 |  | 16 | 16 | 16 | 48 | 80 | 110 | 110 | 624288
Barisal GT PP Unit-1& 2
136 | Barisal 307 MW
137 | Bhola 95 MW PP (Aggreko)
| Bhola 225 MW CCPP | 170 | 170 | 170 | 170 | 170 | 170 | 170 | 170 | 170 | 170 | 170 | 170 | 170 | 170 | 170 | 170 | 170 | 168 |  | 169 | 169 | 158 | 157 | 170 | 171 | 170 | 4039446
140 | Bhola 33 MW PP (Venture) | 31 | 30 | 29 | 29 | 29 | 22 | 20 | 20 | 19 | 28 | 28 | 28 | 33 | 34 | 33 | 26 | 26 | 28 |  | 30 | 31 | 33 | 34 | 34 | 33 | 33 | 683002
141 | Noapara 100 MW PP (Bangla Trac) | [17 empty] | 8 |  | 8 | 5 | 5 | 2 | 0 |  |  | 24960
142 | Noapara 40 MW PP (Khanjahan Ali) | 40 | 40 | 40 | 8 | 8 |  |  | 8 | 8 | 8 | 8 | 8 | 8 | 32 | 32 | 40 | 40 | 40 |  | 32 | 32 | 32 | 32 | 32 | 32 | 32 | 536625
143 | Gopalganj 100 MW Peaking PP | 59 | 58 | 54 | [11 empty] | 5 | 35 | 50 | 53 |  | 53 | 55 | 58 | 57 | 58 | 61 | 56 | 653184
144 | Bheramara GTPP Unit-3
145 | Madhumati 100 MW PP | 85 | 85 | 85 | 85 | 60 | 15 | 15 | 41 | 50 | 50 | 50 | 50 | 50 | 85 | 105 | 105 | 105 | 105 |  | 105 | 105 | 105 | 105 | 105 | 105 | 105 | 1918368
146 | Bheramara HVDC | 926 | 924 | 924 | 925 | 924 | 854 | 854 | 853 | 897 | 877 | 925 | 925 | 926 | 925 | 925 | 924 | 924 | 924 |  | 924 | 875 | 827 | 826 | 850 | 850 | 865 | 21672727
147 | Bheramara 410 MW CCPP | 195 | 195 | 195 | 195 | 195 | 195 | 195 | 190 | 190 | 180 | 180 | 180 | 180 | 175 | 175 | 175 | 175 | 170 |  | 170 | 175 | 180 | 180 | 180 | 185 | 190 | 4583232
148 | Payra 1320 MW | 1222 | 1222 | 1222 | 1222 | 1180 | 1120 | 1130 | 1170 | 1192 | 1202 | 1202 | 1202 | 1202 | 1202 | 1192 | 1192 | 1192 | 1100 |  | 1130 | 1200 | 1212 | 1244 | 1244 | 1244 | 1244 | 30803200
149
150 | Barapukuria TPP Unit-1
151 | Barapukuria TPP Unit-2
152 | Barapukuria 275 MW TPP Unit-3 | 170 | 170 | 170 | 170 | 170 | 170 | 170 | 170 | 170 | 170 | 200 | 200 | 200 | 200 | 200 | 200 | 200 | 210 |  | 230 | 230 | 230 | 240 | 240 | 230 | 236 | 4772000
153 | Baghabari 71 MW GTPP
156 | Baghabari 100 MW GTPP
| Baghabari 50 MW Peaking PP | 24 | 24 | 24 | 24 | 24 | [6 empty] | 29 | 32 | 24 | 31 | 31 | 31 | 31 |  | 32 | 32 | 31 | 31 | 31 | 31 | 31 | 493584
Sirajgonj 6.55 MW Solar
157 | Sirajgonj 225MW CCPP Unit-1 (Gas) | 166 | 163 | 169 | 183 | 183 | 183 | 184 | 184 | 184 | 185 | 185 | 185 | 185 | 185 | 183 | 183 | 181 | 180 |  | 157 | 178 | 178 | 179 | 180 | 181 | 181 | 4531327
158 | Sirajgonj 225MW CCPP Unit-1(Oil)
Sirajgonj 225 MW CCPP Unit-2 (Gas)
Sirajgonj 225 MW CCPP Unit-2 (Oil)
159 | Sirajgonj 225MW CCPP Unit-3 (Gas)
Sirajgonj 225MW CCPP Unit-3 (Oil)
| Sirajgonj 400 MW CCPP Unit-4 | 363 | 367 | 380 | 373 | 372 | 380 | 376 | 369 | 359 | 349 | 303 | 331 | 336 | 337 | 331 | 324 | 314 | 317 |  | 338 | 340 | 340 | 362 | 368 | 358 | 358 | 8398763
160 | Sirajgonj 400MW CCPP Unit-4 (Oil)
161 | Bera 70 MW Peaking PP | 25 | 25 | 25 | 25 | 25 | 14 | [5 empty] | 10 | 23 | 23 | 43 | 43 | 43 | 43 |  | 43 | 35 | 35 | 35 | 35 | 35 | 35 | 544987
162 | Bogra 22 MW PP (GBB) | 22 | 22 | 22 | 22 | 22 | 22 | 22 | 22 | 19 | 18 | 17 | 15 | 14 | 13 | 12 | 12 | 14 | 18 |  | 20 | 21 | 21 | 21 | 21 | 21 | 22 | 433680
163 | Bogura 20 MW PP (Energyprima)
164 | Ullapara 11 MW PP (Summit) | 11 | 11 | 11 | 11 | 11 | 11 | 11 | 11 | 11 | 11 | 11 | 11 | 11 | 11 | 11 | 11 | 11 | 11 |  | 11 | 11 | 11 | 11 | 11 | 11 | 11 | 201438
165 | Amnura 50 MW PP(Sinha) | 21 | 21 | 21 | 21 | 21 |  |  |  | 14 | 14 | 14 | 21 | 21 | 21 | 21 | 14 | 18 | 18 |  | 18 | 18 | 18 | 18 | 21 | 21 | 21 | 404630
166 | Katakhali 50 MW PP (Northern) | 34 | 34 | 34 | 8 |  |  |  |  | 16 | 16 | 16 | 16 | 16 | 34 | 34 | 34 | 34 | 34 |  | 34 | 34 | 34 | 34 | 34 | 34 | 34 | 547232
167 | Katakhali 50 MW Peaking PP | 40 | 40 | 40 | 40 | 40 | 40 | 40 | 40 | 40 | 40 | 40 | 40 | 40 | 32 | 34 | 32 | 32 | 40 |  | 40 | 40 | 40 | 40 | 40 | 40 | 40 | 829100
168 | Santahar 50 MW Peaking PP | 35 | 35 | 34 | 35 | 35 | 35 | 35 | 35 | 35 | 35 | 34 | 34 | 34 | 34 | 34 | 34 | 34 | 34 |  | 34 | 34 | 34 | 34 | 34 | 34 | 34 | 795991
169 | Natore 52 MW PP (Rajlanka) | 8 | 8 | 8 | 8 | 8 | 8 | 8 | 8 | 8 | 8 | 8 | 8 | 8 |  |  |  |  | 8 |  | 8 | 8 | 8 | 8 | 8 | 8 | 8 | 155472
170 | Chapainawabganj 100 MW Peaking PP | 89 | 90 | 90 | 32 | [6 empty] | 44 | 44 | 50 | 50 | 50 | 50 | 50 | 60 |  | 90 | 90 | 90 | 90 | 90 | 90 | 90 | 1129544
171 | Baghabari 200 MW PP (Paramount)
| Bagura 113 MW PP (Confidence)-2 | 50 | 50 | 50 | 50 | 50 | 50 | [8 empty] | 2 | 35 | 35 | 38 |  | 70 | 70 | 70 | 70 | 70 | 70 | 50 | 903840
172 | Confidence Power Bogura Unit-1 113 MW | 35 | 35 | 55 | 55 | 35 | [9 empty] | 25 | 35 | 35 | 92 |  | 95 | 95 | 95 | 95 | 95 | 95 | 35 | 907872
173 | Rangpur 20 MW GTPP | 0 | 0 | 0 | 0 | 0 | 0 | 0 | 0 | 0 | 0 | 15 | 15 | 0 |  | 15 | 15 | 15 | 15 |  | 15 | 15 | 15 | 15 | 15 | 15 | 15 | 167000
175 | Saidpur 20 MW GTPP | 0 | 0 | 0 | 0 | 0 | 0 | 0 | 0 | 0 | 0 |  | 8 | 10 | 12 | 12 | 0 | 0 | 0 |  | 0 |  |  | 10 | 10 | 0 | 0 | 49000
176 | Rangpur 113 MW PP (Confidence) |  |  | 33 | 34 | 34 |  |  |  | 0 | 20 | 33 | 34 | 34 | 34 | 36 | 34 | 34 | 92 |  | 113 | 107 | 113 | 113 | 113 | 113 | 0 | 991881
177 | Sympa Solar Power 8MW | [6 empty] | 0 | 2 | 4 | 5 | 7 | 7 | 7 | 6 | 5 | 4 | 3 | 1 |  | 0 | [6 empty] | 48816
178 | Energypac Power Venture Thakurgaon Ltd. | [10 empty] | 35 | 35 | 35 | 36 | 36 | 36 | 36 | 74 |  | 74 | 73 | 73 | 73 | 73 | 35 | 0 | 647232
| Intraco Solar 30 MW | [5 empty] | 0 | 5 | 14 | 21 | 28 | 32 | 33 | 30 | 27 | 21 | 13 | 5 | 1 |  | 0 | [6 empty] | 232164
| Adani Power Jharkhanda Ltd | 752 | 734 | 759 | 738 | 735 | 759 | 748 | 753 | 745 | 755 | 753 | 747 | 753 | 734 | 750 | 752 | 753 | 752 |  | 747 | 755 | 748 | 755 | 752 | 757 | 750 | 18125455
178 | Teesta Solar Limited | [5 empty] | 3 | 34 | 85 | 130 | 161 | 180 | 184 | 179 | 154 | 121 | 73 | 29 | 2 |  | 0 | [6 empty] | 1337060