## Forecast
[5 empty] | Power Grid Company of Bangladesh Ltd. | [10 empty] | QF-LDC-07
|  |  | Report on Forecasted Generation & Demand of national grid on | [6 empty] | 2023-04-14 | Friday
|  | Date (day): | 2023-04-14 |  | Friday
| Probable Maximum |  | Generation : |  | (a) At Day Peak Hour : | 13558.6 | MW |  |  | (b) At Evening Peak Hour : |  | 15639 | MW
Sl. | [6 empty] | Present | Actual Generation |  | Forecasted Available Gen. on |  | Ev. Peak Gen.Shortage |  | Plants under |  | Probable
No. | Name of the Power Station |  | Fuel | Producer | Installed Capacity |  | Capacity | On | 2023-04-13 | 2023-04-14 | during | for Fuel | for plant. S/D | Shut down (date)/ |  | Start up
[8 empty] | Day Peak | Ev. Peak | Day Peak | Ev. Peak | Limitation | M/C Problem | Remarks |  | Date
[5 empty] | Unit No. X Capacity | MW | MW | MW | MW | MW | MW | MW | MW
1 | Ghorasal Repowered CCPP:Unit-3 (GT |  | Gas | PDB | 1*260 | 260 | 260 | 0 | 0 | 0 | 0 |  | 260 | Under maint.
2 | Ghorasal Repowered CCPP Unit-4 |  | Gas | PDB | 1*210 | 210 | 180 | 0 | 0 | 0 | 0 | 180 |  | Gas shortage
| Ghorasal TPP Unit-5 |  | Gas | PDB | 1*210 | 210 | 190 | 180 | 180 | 180 | 180
3 | Ghorasal 365 MW CCPP Unit-7 |  | Gas | PDB | 1*243+1*122 | 365 | 365 | 0 | 0 | 0 | 0 | 365 |  | Under maint.
| Ghorashal 78.5 MW PP(MAX) |  | Gas | QRPP | 2*40 | 0 | 0 | 0 | 0 | 0 | 0 |  |  | Contract Expired
4 | Ghorashal 108MW PP (Regent) |  | Gas | IPP | 34*3.35 | 108 | 108 | 74 | 81 | 81 | 81 | 27 |  | Gas shortage
5 | Haripur GTPP |  | Gas | SBU, PDB | 2*32 | 32 | 20 | 0 | 0 | 0 | 0 |  | 20 | Under maint.
6 | Haripur 412 MW CCPP |  | Gas | EGCB | 1*273+1*139 | 412 | 412 | 394 | 401 | 412 | 412
7 | Haripur 360MW CCPP(HPL) |  | Gas | IPP | 1*235+1*125 | 360 | 360 | 324 | 328 | 335 | 335 | 25 |  | Gas shortage
8 | Meghnaghat 450 MW CCPP(MPL) |  | Gas | IPP | 2*150+1*150 | 450 | 450 | 450 | 450 | 450 | 450
9 | Meghnaghat 100 MW(IEL) |  | HFO | NENP | 12*8.9 | 100 | 100 | 74 | 83 | 65 | 92 |  | 8 | Engine problem
10 | Meghnaghat CCPP(Summit) |  | Gas | IPP | 2*110+1*110 | 335 | 335 | 296 | 275 | 300 | 300 | 35 |  | FGMO
11 | Madanganj 102 PP(Summit) |  | HFO | NENP | 6*17 | 102 | 102 | 88 | 80 | 95 | 95 |  | 7 | Engine problem
12 | Madanganj-55 MW PP(Summit) |  | HFO | IPP | 3*17.08+1*11.3 | 55 | 55 | 15 | 55 | 15 | 55 |  |  | Fuel shortage
13 | Keraniganj 100 MW PP (Powerpac) |  | HFO | QRPP | 8*13.45 | 100 | 0 | 0 | 0 | 0 | 0 |  |  | Contract Expired
14 | Narshingdi 22 MW PP (Doreen) |  | Gas | SIPP, REB | 8*2.90 | 22 | 22 | 19 | 19 | 19 | 22
15 | 210 MW Siddhirgonj TPP |  | Gas | PDB | 1*210 | 210 | 115 | 0 | 0 | 0 | 0 |  | 115 | Under maint.
16 | Siddhirgonj 2*120 MW GTPP |  | Gas | EGCB | 2*105 | 210 | 210 | 0 | 0 | 0 | 0 | 210 |  | Gas shortage
17 | Siddhirganj 100 PP(Dutch Bangla) |  | HFO | NENP | 12*8.9 | 100 | 100 | 80 | 80 | 60 | 85 |  | 15 | Engine problem
18 | Siddhirganj 335 MW CCPP |  | Gas | EGCB | 1*217+118 | 335 | 335 | 204 | 213 | 200 | 210 | 125 |  | Gas shortage
19 | Gagnagar 102 MW PP (Digital Power) |  | HFO | IPP | 12*8.924 | 102 | 102 | 84 | 101 | 102 | 102
20 | Katpotti 52 MW PP (Sinha) |  | HFO | IPP | 7*7.9 | 51 | 0 | 0 | 0 | 0 | 0 | 51 |  | Fuel shortage
21 | Kamalaghat 54 MW PP(Banco Energy) |  | HFO | IPP | 3*18 | 54 | 54 | 0 | 35 | 0 | 35 | 19 |  | Fuel shortage
22 | Kodda 150 MW PP |  | HFO | BPDB-RPCL | 9*17.06 | 149 | 149 | 64 | 150 | 32 | 149
23 | Manikganj 55 MW PP (Northern) |  | HFO | IPP | 3*19.3 | 55 | 55 | 35 | 55 | 35 | 55
24 | Nababganj 55 MW PP (Southern power ) |  | HFO | IPP | 3*19.3 | 55 | 55 | 35 | 55 | 35 | 55
25 | Bosila 108MW PP(CLC) |  | HFO | IPP | 12*8.775+1*3.5 | 108 | 0 | 0 | 0 | 0 | 0
26 | Summit Power,(Madhabdi+Ashulia) |  | Gas | SIPP,REB | 3*3.67+4*8.73 | 80 | 80 | 46 | 50 | 47 | 50 |  | 30 | Engine problem
27 | Maona 33 MW PP(Summit) |  | Gas | SIPP,REB | 4*8.73 | 33 | 33 | 33 | 33 | 33 | 33
28 | Rupganj 33 MW PP(Summit) |  | Gas | SIPP,REB | 4*8.73 | 33 | 33 | 27 | 31 | 33 | 33
29 | Gazipur 52 MW PP |  | HFO | RPCL | 6*8.9 | 52 | 52 | 41 | 48 | 52 | 52
30 | Tongi 80 MW GTPP |  | Gas | PDB | 1* 105 | 105 | 105 | 0 | 0 | 0 | 0 |  | 105 | Under maint.
31 | Kodda 300 MW PP Unit-2 (Summit) |  | HFO | IPP | 18*17.076 | 300 | 300 | 190 | 294 | 195 | 295 |  | 5 | Engine problem
32 | Keranigonj 300 MW PP (APR) |  | HSD | IPP | 256*1.4 | 300 | 300 | 290 | 250 | 300 | 300
33 | Bramhangoan 100 MW PP (Aggreko) |  | HSD | IPP | 114*0.959 | 100 | 100 | 82 | 94 | 90 | 90
34 | Aurahati 100MW PP (Aggreko) |  | HSD | IPP | 0.85*23+0.95*91 | 100 | 100 | 85 | 96 | 90 | 90
35 | Kodda 149 MW PP Unit-1 (Summit) |  | HFO | IPP | 8*18.45+8.97 | 149 | 149 | 143 | 149 | 149 | 149
36 | Gazipur 100 MW PP |  | HFO | RPCL | 6*17.5 | 105 | 105 | 105 | 105 | 105 | 105
37 | Meghnaghat 104 MW PP (OPCL) |  | HFO | IPP | 18.5*6 | 104 | 104 | 68 | 72 | 54 | 72 | 32 |  | Fuel shortage
38 | Manikgonj 162MW PP(MPGL) |  | HFO | IPP | 9*18 | 162 | 162 | 54 | 162 | 54 | 162
39 | Spectra Solar Plant Ltd. |  | Solar | IPP | 35 | 35 | 35 | 33 | 0 | 30 | 0
40 | Kanchan Purbachal Power Generation Ltd. |  | HFO | IPP | 18.4*3 | 55 | 55 | 0 | 54 | 35 | 54
| Dhaka area Total |  |  |  |  | 6263 | 5847 | 3613 | 4079 | 3683 | 4198 | 1069 | 565
41 | Chattogram TPP-1 |  | Gas | PDB | 1*210 | 210 | 180 | 0 | 0 | 0 | 0 | 180 |  | Gas shortage
| Chattogram TPP-2 |  | Gas | PDB | 1*210 | 210 | 180 | 0 | 0 | 0 | 0 | 180 |  | Gas shortage
42 | Raozan 25 MW PP |  | HFO | RPCL | 3*8.9 | 25 | 25 | 17 | 25 | 25 | 25
43 | Teknaf 20MW PP (Solartech) |  | Solar | IPP | 20 | 20 | 20 | 19 | 0 | 20 | 0
44 | Patenga 50MW PP (Baraka) |  | HFO | IPP | 8*6.98 | 50 | 50 | 16 | 19 | 6 | 18 | 44 |  | Fuel shortage
45 | Karnaphuli Hydro PP Unit-1,2,3,4, 5 |  | Hydro | PDB | 2*40+3*50 | 230 | 230 | 25 | 25 | 0 | 0 | 230 |  | Low Water Level
46 | Sikalbaha 225MW CCPP |  | Gas/HSD | PDB | 1*150+1*75 | 225 | 225 | 175 | 161 | 160 | 175 | 50 |  | Gas shortage
47 | Sikalbaha Peaking GT |  | Gas/HSD | PDB | 1*150 | 150 | 150 | 0 | 0 | 0 | 0 |  | 150 | Under maint
48 | Sikalbaha 105 MW PP (Baraka Sikalbaha) |  | HFO | IPP | 6*17.5 | 105 | 105 | 51 | 85 | 51 | 85 | 20 |  | Fuel shortage
49 | Hathazari 100 MW peaking PP |  | HFO | PDB | 11*8.9 | 98 | 98 | 46 | 64 | 46 | 47 |  | 51 | Engine problem
50 | Dohazari -Kalaish 100 MW Peaking |  | HFO | PDB | 6*17 | 102 | 102 | 64 | 82 | 80 | 84 |  | 18 | Engine problem
51 | Juldah 100 MW Unit-1 (Acorn) |  | HFO | NENP | 8*13.45 | 100 | 100 | 44 | 76 | 45 | 76 | 24 |  | Fuel shortage
52 | Juldah 100 MW PP Unit-3 (Acorn) |  | HFO | IPP | 8*13.5 | 100 | 100 | 50 | 100 | 50 | 100
53 | Barabkunda 22 MW PP (Regent) |  | Gas | SIPP, PDB | 8*2.90 | 22 | 22 | 14 | 12 | 14 | 14 | 8 |  | Gas shortage
* | Malancha, Ctg. EPZ (United) |  | Gas |  | 5*8.73+3*9.34 |  | 0 | 2 | 24 | 25 | 20
54 | Chattogram 108 MW PP (ECPV) |  | HFO | IPP | 16*7 | 108 | 108 | 6 | 5 | 6 | 100 | 8 |  | DCT & Fuel shortage
55 | Kaptai 7 MW Solar PP |  | Solar | PDB | 7.4 MW | 7 | 7 | 4 | 0 | 5 | 0
56 | Anwara 300 MW PP (United) |  | HFO | IPP | 17*17+24 | 300 | 300 | 128 | 247 | 120 | 230 | 70 |  | Fuel shortge
57 | Jodiac Power |  | HFO | IPP | 3*18.55+1*3.6 | 54 | 54 | 0 | 54 | 17 | 54
58 | Karnaphuli Power Ltd. |  | HFO | IPP | 18.415*6+6.5 | 110 | 110 | 54 | 93 | 54 | 92 | 18 |  | Fuel shortage
59 | Juldah unit-2 (Acorn) |  | HFO | IPP | 8*13.6 | 100 | 100 | 63 | 90 | 63 | 90 | 10 |  | Fuel shortage
60 | Anlima Energy Ltd. |  | HFO | IPP | 6*21.2 | 116 | 116 | 107 | 107 | 107 | 107 |  | 9 | Engine problem
| Mirsharai 150 MW |  | Gas/HSD | BPDB-RPCL | 18.5*9 | 0 | 0 | 25 | 54 | 0 | 0
| Chattogram area Total |  |  |  |  | 2442 | 2382 | 910 | 1323 | 894 | 1317 | 842 | 228
61 | Ashuganj TPP Unit- 3 |  | Gas | APSCL | 1*150 | 0 | 0 | 0 | 0 | 0 | 0 |  |  | Contract Expired
| Ashuganj TPP Unit- 4 |  | Gas | APSCL | 1*150 | 0 | 0 | 0 | 0 | 0 | 0 |  |  | Contract Expired
| Ashuganj TPP Unit- 5 |  | Gas | APSCL | 1*150 | 150 | 134 | 0 | 0 | 0 | 0 |  |  | Contract Expired
62 | Ashuganj 225 MW CCPP |  | Gas | APSCL | 1*142+1*75 | 221 | 221 | 206 | 213 | 200 | 210 |  |  | FGMO
63 | Ashuganj 450 MW CCPP(North) |  | Gas | APSCL | 1*360 | 360 | 360 | 310 | 310 | 300 | 300 |  |  | FGMO
64 | Ashuganj 450 MW CCPP(South) |  | Gas | APSCL | 1*360 | 360 | 360 | 325 | 340 | 345 | 345 |  |  | FGMO
65 | Ashuganj 420 MW CCPP(East) |  | Gas | APSCL | 284*1+116*1 | 400 | 400 | 0 | 0 | 0 | 0 |  | 400 | Under maint.
66 | Ashuganj 50 MW PP |  | Gas | APSCL | 14*3.968 | 53 | 45 | 38 | 41 | 44 | 44
67 | Ashuganj 55 MW PP (Precision) |  | Gas | QRPP | 15*4 | 55 | 55 | 0 | 0 | 0 | 0 |  |  | Contract Expired
68 | Ashuganj 195MW PP (APSCL-United) |  | Gas | IPP | 20*9.73+1*16 | 195 | 195 | 175 | 182 | 195 | 180 | 15
69 | Ashuganj 51 MW PP (Midland) |  | Gas | IPP | 6*9.34 | 51 | 51 | 43 | 43 | 43 | 51
70 | Ashuganj 150MW PP (Midland) |  | HFO | IPP | 23*7.015 | 150 | 150 | 20 | 125 | 20 | 150
71 | Titas 50 MW Peaking PP |  | HFO | PDB | 6*8.92 | 52 | 52 | 27 | 44 | 40 | 41 |  | 11 | Engine problem
72 | Chandpur 150 MW CCPP |  | Gas | PDB | 1*106+1*57 | 163 | 163 | 0 | 0 | 0 | 0 |  | 163 | Under Maint.
73 | Chandpur 200MW (Desh energy) |  | HFO | IPP | 12*18.4 | 200 | 200 | 174 | 175 | 175 | 200 |  | 0
74 | Feni 22MW PP (Doreen) |  | Gas | SIPP, PDB | 8*2.90 | 22 | 22 | 18 | 18 | 18 | 18 |  | 4 | Engine problem
75 | Feni 11 MW PP (Doreen) |  | Gas | SIPP, REB | 4*2.90 | 11 | 11 | 9 | 9 | 8 | 8 |  | 3 | Engine problem
** | Impoprt (Tripura) |  |  | Imported power | 0 | 160 | 160 | 126 | 124 | 135 | 153
76 | Jangalia 33MW PP (Summit) |  | Gas | SIPP, PDB | 4*8.73 | 33 | 33 | 33 | 33 | 33 | 33
77 | Jangalia 52 MW PP (Lakdanavi) |  | HFO | IPP | 6*8.92 | 52 | 52 | 0 | 34 | 0 | 52 | 44 |  | Fuel shortage
78 | Cumilla 25 MW PP (Summit) |  | Gas | SIPP, REB | 3*3.67+2*6.97 | 25 | 25 | 21 | 20 | 20 | 20 |  | 5 | Engine problem
79 | Daudkandi 200 MW PP (B.Trac) |  | HSD | IPP | 154*1.4 | 200 | 200 | 120 | 142 | 100 | 100 | 50 |  | Fuel shortage
80 | Feni Lanka Power |  | HFO | IPP | 7*18.415+1*9.78 | 114 | 114 | 0 | 114 | 0 | 114 |  |  | Fuel shortage
81 | Chowmuhani 113 MW |  | HFO | IPP | 12*9.78+2*3.1 | 113 | 113 | 56 | 115 | 9 | 113 |  |  | Fuel shortage
82 | Bhairob 54.5 MW |  | HFO | IPP | 3*18.2 | 54 | 54 | 35 | 35 | 35 | 35 |  | 19 | Engine problem
83 | Chandpur 115(Doreen) |  | HFO | IPP | 4*18.5+2*22.5 | 115 | 115 | 72 | 92 | 72 | 92
| Cumilla Area Total |  |  |  |  | 3309 | 3285 | 1808 | 2209 | 1792 | 2259 | 109 | 605
84 | RPCL 210MW CCPP |  | Gas | IPP | 4*35+1*70 | 210 | 202 | 28 | 100 | 48 | 100 | 102 |  | Gas shortage
85 | Tangail 22 MW PP (Doreen) |  | Gas | SIPP, PDB | 8*2.90 | 22 | 22 | 19 | 19 | 19 | 19 | 3 |  | Gas shortage
86 | Jamalpur 95 MW PP(Powerpac) |  | HFO | IPP | 12*8.924 | 95 | 0 | 0 | 0 | 0 | 0
87 | Sarishabari 3 MW Solar Plant |  | Solar | IPP | 1*3 | 3 | 3 | 2 | 0 | 1.6 | 0
88 | Mymensingh 200 MW PP (United) |  | HFO | IPP | 9.78*21 | 200 | 200 | 143 | 185 | 150 | 170 |  | 35 | Engine problem
89 | Jamalpur 115 MW PP (United) |  | HFO | IPP | 9.78*12 | 115 | 115 | 98 | 108 | 98 | 115
90 | Sutiakhali 50 MW Solar PP |  | Solar | IPP | 50 | 50 | 50 | 50 | 0 | 50 | 0
91 | Tangail Palli Power Gen 22 MW |  | HFO | IPP | 4*6.7 | 22 | 22 | 19 | 19 | 19 | 19 |  | 3 | Engine problem
| Mymensingh Area Total |  |  |  |  | 717 | 614 | 359 | 431 | 385.6 | 423 | 105 | 38
92 | Fenchugonj CCPP Phase-1 |  | Gas | PDB | 2*32+1*33 | 97 | 70 | 35 | 36 | 36 | 36 |  | 34 | Machine problem.
93 | Fenchugonj CCPP Phase-2 |  | Gas | PDB | 2*35+1*35 | 104 | 90 | 30 | 30 | 30 | 30 |  | 60 | Machine problem
94 | Kushiara 163 MW CCPP (KP) |  | Gas | IPP | 1*109+1*54 | 163 | 163 | 0 | 0 | 0 | 0 |  | 163 | Under maint
95 | Shajibazar 330 MW CCPP |  | Gas | PDB | 3*110 | 330 | 330 | 0 | 0 | 0 | 0 |  | 330 | Under maint.
96 | Fenchugonj 51 MW PP (Barakatullah) |  | Gas | RPP | 19*2.90 | 51 | 51 | 50 | 50 | 51 | 51
97 | Fenchuganj 44MW (Energyprima) |  | Gas | NENP | 12*3.3+5*2 | 50 | 50 | 44 | 44 | 49 | 49
98 | Hobiganj 11MW PP Cofidence-E |  | Gas | SIPP, REB | 4*2.90 | 11 | 11 | 5 | 8 | 8 | 8 |  | 3 | Engine problem
99 | Shahjibazar GTPP Unit- 8 & 9 |  | Gas | PDB | 2*35 | 70 | 66 | 57 | 64 | 32 | 62
100 | Shahjibazar 86MW PP (Shahjibazar) |  | Gas | RPP | 32*2.90 | 86 | 86 | 86 | 84 | 86 | 86
101 | Shahjibazar 100 MW GTPP |  | Gas | PDB | 1*100 | 100 | 100 | 0 | 0 | 0 | 0 |  | 100 | Under maint.
102 | Sylhet 225 MW CCPP |  | Gas | PDB | 1*142+1*89 | 231 | 231 | 197 | 199 | 208 | 208 |  | 23 | Machine problem
103 | Sylhet 20 MW GTPP |  | Gas | PDB | 1*20 | 20 | 20 | 0 | 0 | 0 | 0 | 20 |  | Gas shortage
104 | Sylhet 50MW PP (EPL) |  | Gas | NENP | 27*2 | 0 | 0 | 0 | 0 | 0 | 0 |  |  | Contract Expired
105 | Shahjahanulla 25 MW PP |  | Gas | SIPP, REB | 3*9.34 | 25 | 25 | 16 | 16 | 16 | 16 | 9 |  | Gas shortage
106 | Bibiana-II 341 MW CCPP (Summit) |  | Gas | IPP | 1*222+1*119 | 341 | 341 | 280 | 260 | 280 | 280 |  |  | FGMO
107 | Bibiyana-III 400 MW CCPP |  | Gas | PDB | 285*1+134*1 | 400 | 400 | 367 | 401 | 368 | 368 |  |  | FGMO
108 | Sylhet 10MW PP (Desh) |  | Gas | RPP | 6*1.95 | 10 | 10 | 8 | 8 | 8 | 9
109 | Bibiyana South 400 MW |  | Gas | PDB | 400 MW | 383 | 383 | 381 | 400 | 400 | 400
| Sylhet Area Total |  |  |  |  | 2472 | 2427 | 1556 | 1600 | 1572 | 1603 | 29 | 713
110 | Bheramara GTPP Unit-3 |  | HSD | PDB | 1*20 | 20 | 16 | 0 | 0 | 0 | 0 | 16 |  | Fuel conservation
** | Bheramara (HVDC ) |  | 0 | Imported power | 2*500 | 1000 | 1000 | 922 | 830 | 943 | 943
111 | Khulna 115 PP MW (KPCL-2) |  | HFO | NENP | 7*17 | 115 | 115 | 83 | 97 | 99 | 99 |  | 16 | Engine problem
112 | Faridpur 50 MW Peaking PP |  | HFO | PDB | 8*6.89 | 54 | 54 | 0 | 32 | 0 | 40 |  | 14 | Engine problem
113 | Khulna 225 MW CCPP |  | HSD | NWPGCL | 1*150+1*75 | 230 | 230 | 0 | 0 | 0 | 0 | 230 |  | Fuel shortage
114 | Gopalganj 100 MW Peaking PP |  | HFO | PDB | 16*6.98 | 109 | 109 | 0 | 59 | 0 | 65 |  | 44 | Engine problem
115 | Bheramara 410 MW CCPP |  | Gas | NWPGCL | 1*278+1*132 | 410 | 410 | 175 | 75 | 180 | 180 | 230 |  | Gas shortage
116 | Noapara 40 MW PP (Khanjahan Ali) |  | HFO | NENP | 5*8.5 | 40 | 40 | 16 | 40 | 40 | 40
117 | Noapara 100 MW PP (Bangla Trac) |  | HSD | IPP | 70*1.4 | 100 | 100 | 0 | 5 | 0 | 0 | 100 |  | Fuel shortage
118 | Rupsha 105 MW PP (Orion rupsha) |  | HFO | IPP | 6*18.445 | 105 | 105 | 17 | 37 | 35 | 55 | 50 |  | Fuel shortage
119 | Madhumati 100 MW PP |  | HFO | NWPGCL | 6*18 | 105 | 105 | 22 | 105 | 50 | 105
120 | Mongla Orion 100 MW Solar PP |  | Solar | IPP | 100 | 100 | 100 | 101 | 0 | 100 | 0
| Khulna 330 MW CCPP (OIL) |  | Gas/HSD | BPDB | 1*220+1*110 | 0 | 0 | 50 | 30 | 0 | 0 |  |  | On test.
| Rampal 1320 MW (BIFPCL) |  | Coal | NTPC&BPDB | 660*2 | 617 | 617 | 362 | 365 | 400 | 400
| Kulna 225 MW CCPP (GAS) |  | Gas | NWPGCL | 0 | 0 | 0 | 0 | 0 | 0 | 0 |  |  | On test.
| Khulna Area Total |  |  |  |  | 3005 | 3001 | 1748 | 1675 | 1847 | 1927 | 626 | 74
121 | Barisal 110 MW PP (Summit ) |  | HFO | IPP | 7*17.076 | 110 | 110 | 16 | 110 | 16 | 110 | 0 |  | Fuel shortage
122 | Bhola 33 MW PP (Venture) |  | Gas | NENP | 1*34.50 | 40 | 40 | 23 | 33 | 20 | 33 |  | 7 | Engine problem
123 | Bhola 225 MW CCPP |  | Gas | PDB | 2*63+1*68 | 194 | 194 | 170 | 148 | 170 | 170 | 24 |  | Gas shortage
| Bhola 95 MW PP (Aggreko) |  | Gas | QRPP | 96*1.10 | 0 | 0 | 0 | 0 | 0 | 0 |  |  | Contract Expired |  | From 18-3-2022
124 | Payra 1320 MW |  | Coal | BCPCL | 2*622 | 1244 | 1244 | 1172 | 1244 | 1200 | 1244
125 | Bhola Nutan Biddut BD LTD |  | Gas | IPP | 220 | 220 | 220 | 0 | 0 | 0 | 0 |  | 220 | Under maintenance
126 | United Payra Power Ltd. |  | HFO | IPP | 8*18.5+1*9.5 | 150 | 150 | 17 | 150 | 17 | 150
127 | Barisal 307 MW |  | Coal | BCPCL | 307*1 | 307 | 307 | 0 | 0 | 0 | 0 | 307 |  | Coal Shortage.
| Barisal Area Total |  |  |  |  | 2265 | 2265 | 1398 | 1685 | 1423 | 1707 | 331 | 227
128 | Baghabari 71 MW GTPP |  | Gas | PDB | 1*71 | 71 | 71 | 0 | 0 | 0 | 0 | 71 |  | Gas shortage
| Baghabari 100 MW GTPP |  | Gas | PDB | 1*100 | 100 | 100 | 0 | 0 | 0 | 0 | 100 |  | Gas shortage
129 | Baghabari 50 MW Peaking PP |  | HFO | PDB | 6*8.9 | 52 | 52 | 0 | 30 | 0 | 30 |  | 22 | Engine problem
130 | Bera 70 MW Peaking PP |  | HFO | PDB | 9*8.29 | 71 | 71 | 0 | 0 | 0 | 43 |  | 28 | Engine problem
131 | Amnura 50 MW PP(Sinha) |  | HFO | QRPP | 7*7.79 | 50 | 0 | 21 | 21 | 20 | 20 |  |  | Contract Expired
132 | Katakhali 50 MW PP (Northern) |  | HFO | QRPP | 6*8.9 | 50 | 50 | 0 | 42 | 8 | 42 |  | 8 | Engine problem
133 | Katakhali 50 MW Peaking PP |  | HFO | PDB | 6*8.7 | 50 | 50 | 0 | 40 | 40 | 40 |  | 10 | Engine problem
134 | Sirajgonj 225MW CCPP Unit-1 |  | Gas/HSD | NWPGCL | 1*150+1*75 | 210 | 210 | 180 | 185 | 170 | 170 | 40 |  | Gas shortage
135 | Sirajgonj 225MW CCPP Unit-2 |  | Gas/HSD | NWPGCL | 1*150+1*75 | 220 | 220 | 0 | 0 | 0 | 0 | 220 |  | Gas shortage
136 | Sirajgonj 225MW CCPP Unit-3 |  | Gas/HSD | NWPGCL | 1*141 | 220 | 220 | 0 | 0 | 0 | 0 | 220 |  | Gas shortage
137 | Sirajgonj 400 MW CCPP Unit-4 |  | Gas/HSD | SNWPGCL | 1*282+1*132 | 414 | 414 | 320 | 414 | 330 | 350 | 64 |  | Gas shortage
138 | Santahar 50 MW Peaking PP |  | HFO | PDB | 6*8.7 | 50 | 50 | 21 | 34 | 35 | 35 |  | 15 | Engine problem
139 | Bogra 22 MW PP (GBB) |  | Gas | RPP | 6*4 | 22 | 22 | 12 | 20 | 21 | 21
| Bogura 20 MW PP (Energyprima) |  | Gas | NENP | 5*3.3+5*2 | 0 | 0 | 0 | 0 | 0 | 0 |  |  | Contract Expired
140 | Ullapara 11 MW PP (Summit) |  | Gas | SIPP, REB | 4*2.90 | 11 | 11 | 11 | 11 | 11 | 11
141 | Natore 52 MW PP (Rajlanka) |  | HFO | IPP | 6*8.92 | 52 | 52 | 0 | 25 | 0 | 8 | 44 |  | Fuel shortage
142 | Chapainawabganj 100 MW Peaking PP |  | HFO | PDB | 12*8.924 | 104 | 104 | 53 | 86 | 54 | 90 |  | 14 | Enginr problem
143 | Baghabari 200 MW PP (Paramount) |  | HSD | IPP | 135*1.6 | 200 | 200 | 0 | 0 | 0 | 0 | 200 |  | Fuel shortage
144 | Bagura 113 MW PP (Confidence)-2 |  | HFO | IPP | 6*18.55+7.2 | 113 | 113 | 0 | 70 | 35 | 70 | 43 |  | Fuel shortage
145 | Confidence Power Bogura Unit-1 113 MW |  | HFO | IPP | 6*18.55 | 113 | 113 | 0 | 95 | 35 | 95 |  | 18 | Engine problem
146 | Sirajgonj 6.55 MW Solar |  | Solar | NWPGCL | 1*6 | 6 | 6 | 5 | 0 | 6 | 0
| Adani Power Jharkhanda Ltd |  | Coal | Import | 0 | 0 | 0 | 712 | 759 | 755 | 755 |  |  | On test.
| Rajshahi Area Total |  |  |  |  | 2179 | 2129 | 1335 | 1832 | 1520 | 1780 | 1002 | 115
147 | Barapukuria TPP Unit-1 |  | Coal | PDB | 1*125 | 125 | 85 | 0 | 0 | 0 | 0 | 85 |  | Coal Shortage.
| Barapukuria TPP Unit-2 |  | Coal | PDB | 1*125 | 125 | 85 | 0 | 0 | 0 | 0 |  | 85 | Under maint
148 | Barapukuria 275 MW TPP Unit-3 |  | Coal | PDB | 1*275 | 274 | 274 | 200 | 250 | 240 | 240 | 34 |  | Coal Shortage.
149 | Rangpur 20 MW GTPP |  | HSD | PDB | 1*20 | 20 | 20 | 0 | 0 | 0 | 0 | 20 |  | Fuel conservation
150 | Saidpur 20 MW GTPP |  | HSD | PDB | 1*20 | 20 | 20 | 0 | 0 | 0 | 0 | 20 |  | Fuel conservation
151 | Rangpur 113 MW PP (Confidence) |  | HFO | IPP | 9*6.984+7*7.015+3.15*2 | 113 | 113 | 34 | 107 | 34 | 113
152 | Sympa Solar Power 8MW |  | Solar | IPP | 8 MW | 8 | 8 | 7 | 0 | 8 | 0
153 | Energypac Power Venture Thakurgaon Ltd. |  | HFO | IPP | 115 | 115 | 115 | 0 | 113 | 0 | 72 | 43 |  | Fuel shortage
154 | Intraco Solar 30 MW |  | Solar | IPP | 1*30 | 30 | 30 | 34 | 0 | 30 | 0
| Teesta Solar Limited |  | Solar | BPCL | 16*12.5 | 0 | 0 | 186 | 0 | 130 | 0
| Rangpur Area Total |  |  |  |  | 830 | 750 | 461 | 470 | 442 | 425 | 202 | 85
| Total |  |  |  |  | 23482 | 22700 | 13188 | 15304 | 13558.6 | 15639 | 4315 | 2650
A. |  | 2023-04-13 | (Yesterday) |  |  |  |  | Thursday
1 | Highest Generation : |  |  | 15304 | MW at | 21:00 | hrs | 11 Evening Peak Hour : | [5 empty] | 21:00 | hrs.
2 | Minimum Generation : |  |  | 10941 | MW at | 7:00 | hrs | 12 Max. Demand (Generation end) at evening peak hour : | [5 empty] | 15636 | MW
3 | Day peak Generation : |  |  | 13188 | MW at | 12:00 | hrs | 13 Max. Demand (Substation end) at evening peak hour : | [5 empty] | 14863.3 | MW
4 | Evening peak Generation : |  |  | 15304 | MW at | 21:00 | hrs | 14 Load Shed (Substation end) at evening peak hour : | [5 empty] | 306 | MW
5 | Total Energy Generation : |  | 314.988 | MKWHr | By Solar | 3.124 | MKWHr | 15. Area wise Demand (S/S end), Supply (S/S end) & | [5 empty] | 16. Hourly Load Shed during
| By Gas : | 142.9108 | MKWHr |  | By Oil: | 81.6271 | MKWHr | Load Shed (S/S end) at Evening peak hour in MW : | [5 empty] | Evening Peak hours :
| By Coal : | 62.4312 | MKWHr |  | By Hydro: | 0.30132 | MKWHr | Area | Demand | Supply |  | Loadshed |  | Time |  | Loadshed
6 | Generation Shortfall : |  | For Fuel Limitation = |  |  | 4315 | MW | Dhaka | 5280.8 | 5280.8 |  | 0 |  | 18:00 |  | 525.2978
|  |  | For Plants S/D or M/C prob = |  |  | 2650 | MW | Chittagong | 1382.5 | 1382.5 |  | 0 |  | 19:00 |  | 368.63
|  |  | Total = |  |  | 6965 | MW | Khulna | 1850.8 | 1850.8 |  | 0 |  | 19:30 |  | 364.0221
7 | Total Gas Supplied : |  |  | 1060.3 | MMCFD |  |  | Rajshahi | 1605 | 1570 |  | 35 |  | 20:00 |  | 271.8646
8 | Fuel Cost : | i) Gas : | Taka | 160483683.973 | ii) Oil : | Taka | 1133208468.76 | Comilla | 1487 | 1437 |  | 50 |  | 21:00 |  | 305.9629
|  | iii) Coal : | Taka | 299317115 | Total | Taka | 1593009267.733 | Mymensingh | 1264 | 1058 |  | 206 |  | 22:00 |  | 274.6293
9 | Power flow through E-W Interconnectors : |  |  |  | i) Energy | 0 | MKWHr. | Sylhet | 567 | 552 |  | 15 |  | 23:00 |  | 411.944
| ii) During Peak Demand : |  |  | 40 | MW (E to W) at | 21:00 | hrs | Barisal | 487.2 | 487.2 |  | 0 |  | 24:00 |  | 611.9258
| iii) Maximum : |  |  | -8 | MW at | 20:00 | hrs | Rangpur | 939 | 939 |  | 0
10 | Maximum Temperature in Dhaka was |  |  |  | 39.5° C |  |  | Total | 14863.3 | 14557.3 |  | 306
B. |  | 2023-04-14 | (Today) |  |  |  | Friday |  |  | Probable max. temperature in Dhaka |  |  | 41.6° C
Forecast
1 | Maximum Demand* Evening (Generation end) |  |  |  | 14500 | MW |  | 6 Total Load Shed forecast (Substation end) : |  |  |  |  | 0 | MW
2 | Maximum Generation (Generation end) |  |  |  | 15639 | MW |  | 7 Area wise Load Shed forecast (Substation end) :
3 | Maximum Demand* Day (Generation end) |  |  |  | 12500 | MW
4 | Reserve(Generation end) |  |  |  | 1139 | MW |  | Dhaka | Chittagong | Khulna | Rajshahi | Comilla | Mymensingh | Sylhet | Barisal | Rangpur
5 | Total Energy Generation |  |  |  | 298.44 | MKWHr |  | MW | MW | MW | MW | MW | MW | MW | MW | MW
6 | Actual Minimum Generation up to 8:00 hrs. |  |  |  | 11036 | MW at | 7:00 | 0 | 0 | 0 | 0 | 0 | 0 | 0 | 0 | 0
* Import Through HVDC C/B Interconnector : |  |  |  |  | i) Energy | 21.632 | MKWHr. | ii) HVDC Flow at Peak Time |  | 830 | MW at | 21:00 | hrs.
* Import Through Comilla C/B Interconnector : |  |  |  |  | i) Energy | 2.9616 | MKWHr. | iii) Maximum HVDC Flow : |  | 923 | MW at | 11:00 | hrs.
*Cost for HVDC, Tripura & Solar energy is not usually included in the total fuel cost.
Water Level of Kaptai Lake at 06:00 hr (ft): |  |  |  |  | (a) Yesterday : | 76.14 |  | (b) Today: | 76.1 |  | (c) Rule Curve: |  | 85.4
.
|  |  |  | Sub Divisional Engineer | [6 empty] | Executive Engineer
|  |  |  | Network Operation Division | [6 empty] | Network Operation Division

## YesterdayGen
2023-04-13 | [21 empty] | BR
Plant Name | Ghorasal TPP (Unit-1&2) | Ghorasal Repowered CCPP:Unit-3 (GT | Ghorasal Repowered CCPP Unit-4 | Ghorasal TPP Unit-5 | Ghorasal 365 MW CCPP Unit-7 | Ghorashal 108MW PP (Regent) | Ghorashal 78.5 MW PP(MAX) | Haripur 412 MW CCPP | Haripur 360MW CCPP(HPL) | Plant Removed | Haripur GTPP | Meghnaghat 450 MW CCPP(MPL) | Meghnaghat CCPP(Summit) | Meghnaghat 100 MW(IEL) | Madanganj 102 PP(Summit) | Madanganj-55 MW PP(Summit) | Siddhirganj 335 MW CCPP | 210 MW Siddhirgonj TPP | Siddhirgonj 2*120 MW GTPP | Siddhirganj 100 PP(Dutch Bangla) | Gagnagar 102 MW PP (Digital Power) | Kodda 150 MW PP | Keraniganj 100 MW PP (Powerpac) | Bosila 108MW PP(CLC) | Pagla (DPA ) | Katpotti 52 MW PP (Sinha) | Kamalaghat 54 MW PP(Banco Energy) | Manikganj 55 MW PP (Northern) | Nababganj 55 MW PP (Southern power ) | Narshingdi 22 MW PP (Doreen) | Summit Ashulia | Summit Madhabdi | Maona 33 MW PP(Summit) | Rupganj 33 MW PP(Summit) | Gazipur 52 MW PP | Tongi 80 MW GTPP | Karnaphuli Hydro PP Unit-1, 2 & 3 | Karnaphuli Hydro PP Unit-4 & 5 | Chattogram TPP-1 | Chattogram TPP-2 | Raozan 25 MW PP | Sikalbaha 225MW CCPP (Gas) | Sikalbaha 225MW CCPP(Oil) | Sikalbaha 150MW GTPP | Sikalbaha 150MW GTPP(Oil) | Plant Removed | Tangail Palli Power Gen 22 MW | Hathazari 100 MW peaking PP | Dohazari -Kalaish 100 MW Peaking | Juldah 100 MW Unit-1 (Acorn) | Chattogram 108 MW PP (ECPV) | Patenga 50MW PP (Baraka) | Barabkunda 22 MW PP (Regent) | Malancha, Ctg. EPZ (United) | Ashuganj TPP Unit- 3 | Ashuganj TPP Unit- 4 | Ashuganj TPP Unit- 5 | Ashuganj 450 MW CCPP(North) | Ashuganj 450 MW CCPP(South) | Ashuganj 225 MW CCPP | Ashuganj 195MW PP (APSCL-United) | Chandpur 150 MW CCPP | Ashuganj 50 MW PP | Ashuganj 55 MW PP (Precision) | Ashuganj 53MW PP (United) | Ashuganj 51 MW PP (Midland) | B.Baria (Aggreko) 85MW | Titas 50 MW Peaking PP | Jangalia 52 MW PP (Lakdanavi) | Feni 22MW PP (Doreen) | Feni 11 MW PP (Doreen) | Jangalia 33MW PP (Summit) | Cumilla 25 MW PP (Summit) | Impoprt (Tripura) | RPCL 210MW CCPP | Jamalpur 95 MW PP(Powerpac) | Tangail 22 MW PP (Doreen) | Sarishabari 3 MW Solar Plant | Fenchugonj CCPP Phase-1 | Fenchugonj CCPP Phase-2 | Fenchugonj 51 MW PP (Barakatullah) | Fenchuganj 44MW (Energyprima) | Kushiara 163 MW CCPP (KP) | Shajibazar 330 MW CCPP | Shahjibazar GTPP Unit- 8 & 9 | Shahjibazar 86MW PP (Shahjibazar) | Shahjibazar 50MW PP (EPL) | Sylhet 225 MW CCPP | Sylhet 20 MW GTPP | Sylhet 50MW PP (EPL) | Sylhet 10MW PP (Desh) | Bibiana-II 341 MW CCPP (Summit) | Shahjahanulla 25 MW PP | Hobiganj 11MW PP Cofidence-E | Daudkandi 200 MW PP (B.Trac) | Kodda 300 MW PP Unit-2 (Summit) | Keranigonj 300 MW PP (APR) | Bramhangoan 100 MW PP (Aggreko) | Mymensingh 200 MW PP (United) | Aurahati 100MW PP (Aggreko) | Kodda 149 MW PP Unit-1 (Summit) | Teknaf 20MW PP (Solartech) | Juldah 100 MW PP Unit-3 (Acorn) | Chandpur 200MW (Desh energy) | Ashuganj 150MW PP (Midland) | Bibiyana-III 400 MW CCPP | Jamalpur 115 MW PP (United) | Gazipur 100 MW PP | Sikalbaha 105 MW PP (Baraka Sikalbaha) | Kaptai 7 MW Solar PP | Anwara 300 MW PP (United) | Jodiac Power | Karnaphuli Power Ltd. | Feni Lanka Power | Chowmuhani 113 MW | Juldah unit-2 (Acorn) | Bibiyana South 400 MW | Meghnaghat 104 MW PP (OPCL) | Sutiakhali 50 MW Solar PP | Manikgonj 162MW PP(MPGL) | Anlima Energy Ltd. | Shahjibazar 100 MW GTPP | Bhairob 54.5 MW | Spectra Solar Plant Ltd. | Chandpur 115(Doreen) | Kanchan Purbachal Power Generation Ltd. | Ashuganj 420 MW CCPP(East) | Mirsharai 150 MW (Oil) | Mirsharai 150 MW (Gas) | EasternBlank | Bheramara (HVDC ) | Bheramara GTPP Unit-3 | Bheramara 410 MW CCPP | Khulna 115 MW PP (KPCL-1 & 3) | Khulna 115 PP MW (KPCL-2) | Khulna 225 MW CCPP | Khulna 60MW | Khulna (Aggreeco) 55MW | Faridpur 50 MW Peaking PP | Gopalganj 100 MW Peaking PP | Noapara 40 MW PP (Khanjahan Ali) | Bhola 225 MW CCPP | Bhola 33 MW PP (Venture) | Barisal 110 MW PP (Summit ) | Barisal GT PP Unit-1& 2 | Baghabari 100 MW GTPP | Baghabari 71 MW GTPP | Baghabari 50 MW Peaking PP | Bera 70 MW Peaking PP | Chapainawabganj 100 MW Peaking PP | Amnura 50 MW PP(Sinha) | Katakhali 50 MW PP (Northern) | Katakhali 50 MW Peaking PP | Natore 52 MW PP (Rajlanka) | Santahar 50 MW Peaking PP | Bogra 22 MW PP (GBB) | Bogura 20 MW PP (Energyprima) | Ullapara 11 MW PP (Summit) | Barapukuria TPP Unit-1 | Barapukuria TPP Unit-2 | Barapukuria 275 MW TPP Unit-3 | Rangpur 20 MW GTPP | Saidpur 20 MW GTPP | Sirajgonj 225MW CCPP Unit-1 (Gas) | Sirajgonj 225MW CCPP Unit-1(Oil) | Sirajgonj 225 MW CCPP Unit-2 (Gas) | Sirajgonj 225 MW CCPP Unit-2 (Oil) | Bhola 95 MW PP (Aggreko) | Noapara 100 MW PP (Bangla Trac) | Sirajgonj 225MW CCPP Unit-3 (Gas) | Sirajgonj 225MW CCPP Unit-3 (Oil) | Sirajgonj 400 MW CCPP Unit-4 | Rupsha 105 MW PP (Orion rupsha) | Baghabari 200 MW PP (Paramount) | Bagura 113 MW PP (Confidence)-2 | Madhumati 100 MW PP | Rangpur 113 MW PP (Confidence) | Sirajgonj 400MW CCPP Unit-4 (Oil) | Sympa Solar Power 8MW | Confidence Power Bogura Unit-1 113 MW | Payra 1320 MW | Bhola Nutan Biddut BD LTD (GAS) | Bhola Nutan Biddut BD LTD (OIL) | United Payra Power Ltd. | Sirajgonj 6.55 MW Solar | Mongla Orion 100 MW Solar PP | Energypac Power Venture Thakurgaon Ltd. | Khulna 330 MW CCPP (OIL) | Khulna 330 MW CCPP (GAS) | Rampal 1320 MW (BIFPCL) | Intraco Solar 30 MW | Barisal 307 MW | Adani Power Jharkhanda Ltd | Teesta Solar Limited | Kulna 225 MW CCPP (GAS) | WesternBlank | Eastern Grid Total | Western Grid Total | Total (MW) | Gas (Public) | HVDC | Gas (Private) | HSD (Private) | HFO (Private) | Coal | Hydro | HSD (Public) | HFO (Public) | Tripura | Solar | Shortage | Water Level
1:00 | 0 | 0 | 0 | 180 | 0 | 81 | 0 | 406 | 337 |  | 0 | 450 | 305 | 68 | 80 | 15 | 225 | 0 | 0 | 75 | 50 | 32 | 0 | 0 | 0 | 0 | 0 | 0 | 0 | 22 | 23 | 28 | 33 | 33 | 42 | 0 | 0 | 0 | 0 | 0 | 17 | 147 | 0 | 0 | 0 |  | 19 | 46 | 85 | 44 | 5 | 6 | 14 | 30 | 0 | 0 | 0 | 310 | 235 | 214 | 175 | 0 | 47 | 0 | 0 | 43 | 0 | 44 | 0 | 18 | 9 | 33 | 21 | 124 | 90 | 0 | 19 | 0 | 37 | 40 | 53 | 46 | 0 | 0 | 61 | 86 | 0 | 202 | 0 | 0 | 9 | 280 | 16 | 8 | 112 | 175 | 300 | 88 | 49 | 86 | 37 | 0 | 50 | 170 | 25 | 366 | 59 | 105 | 17 | 0 | 87 | 17 | 51 | 0 | 9 | 58 | 400 | 69 | 0 | 17 | 107 | 0 | 35 | 0 | 69 | 35 | 0 | 0 | 0 |  | 922 | 0 | 185 | 0 | 0 | 0 | 0 | 0 | 34 | 56 | 32 | 170 | 32 | 16 | 0 | 0 | 0 | 31 | 34 | 90 | 21 | 34 | 32 | 8 | 34 | 22 | 0 | 11 | 0 | 0 | 240 | 0 | 0 | 181 | 0 | 0 | 0 | 0 | 0 | 0 | 0 | 357 | 56 | 0 | 50 | 105 | 0 | 0 | 0 | 35 | 1244 | 0 | 0 | 150 | 0 | 0 | 0 | 0 | 0 | 369 | 0 | 0 | 749 | 0 | 0 |  | 7711 | 5300 | 13011 | 3784 | 922 | 2306 | 586 | 2169 | 2602 | 0 | 0 | 518 | 124 | 0 | 763.9857 | 76.16
2:00 | 0 | 0 | 0 | 180 | 0 | 81 | 0 | 404 | 337 |  | 0 | 450 | 300 | 57 | 80 | 15 | 227 | 0 | 0 | 60 | 50 | 32 | 0 | 0 | 0 | 0 | 0 | 0 | 0 | 22 | 23 | 9 | 33 | 33 | 42 | 0 | 0 | 0 | 0 | 0 | 25 | 147 | 0 | 0 | 0 |  | 19 | 46 | 84 | 44 | 5 | 6 | 14 | 38 | 0 | 0 | 0 | 310 | 235 | 214 | 175 | 0 | 47 | 0 | 0 | 43 | 0 | 44 | 0 | 18 | 9 | 33 | 21 | 124 | 90 | 0 | 19 | 0 | 37 | 40 | 53 | 49 | 0 | 0 | 61 | 86 | 0 | 204 | 0 | 0 | 9 | 270 | 16 | 8 | 130 | 163 | 30 | 90 | 48 | 40 | 34 | 0 | 50 | 160 | 18 | 367 | 59 | 105 | 17 | 0 | 86 | 17 | 51 | 0 | 9 | 58 | 400 | 53 | 0 | 17 | 107 | 0 | 35 | 0 | 23 | 35 | 0 | 0 | 0 |  | 922 | 0 | 185 | 0 | 20 | 0 | 0 | 0 | 34 | 56 | 32 | 170 | 30 | 16 | 0 | 0 | 0 | 31 | 34 | 90 | 21 | 34 | 32 | 8 | 34 | 22 | 0 | 11 | 0 | 0 | 240 | 0 | 0 | 180 | 0 | 0 | 0 | 0 | 0 | 0 | 0 | 358 | 56 | 0 | 50 | 105 | 0 | 0 | 0 | 35 | 1244 | 0 | 0 | 150 | 0 | 0 | 0 | 0 | 0 | 369 | 0 | 0 | 757 | 0 | 0 |  | 7280 | 5326 | 12606 | 3767 | 922 | 2301 | 290 | 2075 | 2610 | 0 | 0 | 517 | 124 | 0 | 615.6121 | 76.15
3:00 | 0 | 0 | 0 | 180 | 0 | 81 | 0 | 404 | 342 |  | 0 | 450 | 300 | 59 | 80 | 15 | 222 | 0 | 0 | 60 | 50 | 32 | 0 | 0 | 0 | 0 | 0 | 0 | 0 | 22 | 23 | 21 | 33 | 33 | 42 | 0 | 0 | 0 | 0 | 0 | 25 | 147 | 0 | 0 | 0 |  | 19 | 46 | 84 | 44 | 6 | 6 | 14 | 38 | 0 | 0 | 0 | 325 | 235 | 213 | 175 | 0 | 47 | 0 | 0 | 43 | 0 | 44 | 0 | 18 | 9 | 33 | 21 | 120 | 90 | 0 | 19 | 0 | 37 | 40 | 53 | 49 | 0 | 0 | 62 | 86 | 0 | 206 | 0 | 0 | 9 | 280 | 16 | 8 | 130 | 145 | 30 | 90 | 58 | 40 | 62 | 0 | 50 | 172 | 20 | 381 | 69 | 105 | 17 | 0 | 87 | 17 | 51 | 0 | 9 | 38 | 400 | 53 | 0 | 17 | 107 | 0 | 35 | 0 | 17 | 35 | 0 | 0 | 0 |  | 921 | 0 | 190 | 0 | 76 | 0 | 0 | 0 | 34 | 56 | 32 | 170 | 30 | 16 | 0 | 0 | 0 | 31 | 34 | 90 | 21 | 34 | 32 | 8 | 34 | 22 | 0 | 11 | 0 | 0 | 240 | 0 | 0 | 180 | 0 | 0 | 0 | 0 | 0 | 0 | 0 | 358 | 56 | 0 | 50 | 105 | 33 | 0 | 0 | 50 | 1244 | 0 | 0 | 150 | 0 | 0 | 0 | 0 | 0 | 369 | 0 | 0 | 742 | 0 | 0 |  | 7351 | 5419 | 12770 | 3810 | 921 | 2316 | 290 | 2201 | 2595 | 0 | 0 | 517 | 120 | 0 | 590.7296 | 76.15
4:00 | 0 | 0 | 0 | 180 | 0 | 81 | 0 | 403 | 302 |  | 0 | 450 | 305 | 59 | 80 | 15 | 222 | 0 | 0 | 62 | 50 | 32 | 0 | 0 | 0 | 0 | 0 | 0 | 0 | 22 | 23 | 21 | 33 | 33 | 42 | 0 | 0 | 0 | 0 | 0 | 25 | 147 | 0 | 0 | 0 |  | 19 | 46 | 84 | 44 | 5 | 6 | 14 | 40 | 0 | 0 | 0 | 310 | 210 | 214 | 175 | 0 | 47 | 0 | 0 | 43 | 0 | 36 | 0 | 18 | 9 | 33 | 21 | 118 | 84 | 0 | 19 | 0 | 37 | 40 | 53 | 49 | 0 | 0 | 62 | 86 | 0 | 206 | 0 | 0 | 9 | 270 | 16 | 8 | 130 | 45 | 0 | 0 | 58 | 0 | 129 | 0 | 50 | 177 | 18 | 367 | 69 | 105 | 17 | 0 | 87 | 31 | 54 | 0 | 9 | 38 | 400 | 53 | 0 | 17 | 107 | 0 | 35 | 0 | 18 | 35 | 0 | 0 | 0 |  | 922 | 0 | 190 | 0 | 85 | 0 | 0 | 0 | 30 | 45 | 32 | 170 | 30 | 16 | 0 | 0 | 0 | 0 | 18 | 60 | 21 | 34 | 0 | 8 | 34 | 22 | 0 | 11 | 0 | 0 | 240 | 0 | 0 | 181 | 0 | 0 | 0 | 0 | 0 | 0 | 0 | 320 | 46 | 0 | 50 | 83 | 34 | 0 | 0 | 56 | 1244 | 0 | 0 | 100 | 0 | 0 | 0 | 0 | 0 | 369 | 0 | 0 | 740 | 0 | 0 |  | 7067 | 5191 | 12258 | 3751 | 922 | 2235 | 130 | 2124 | 2593 | 0 | 0 | 385 | 118 | 0 | 371.3947 | 76.15
5:00 | 0 | 0 | 0 | 180 | 0 | 81 | 0 | 405 | 303 |  | 0 | 400 | 300 | 59 | 93 | 15 | 224 | 0 | 0 | 63 | 50 | 32 | 0 | 0 | 0 | 0 | 0 | 0 | 0 | 22 | 23 | 27 | 33 | 33 | 42 | 0 | 0 | 0 | 0 | 0 | 25 | 146 | 0 | 0 | 0 |  | 19 | 46 | 84 | 44 | 5 | 6 | 14 | 40 | 0 | 0 | 0 | 305 | 58 | 216 | 175 | 0 | 47 | 0 | 0 | 43 | 0 | 36 | 0 | 18 | 9 | 33 | 21 | 120 | 90 | 0 | 19 | 0 | 37 | 40 | 53 | 49 | 0 | 0 | 62 | 86 | 0 | 206 | 0 | 0 | 9 | 270 | 16 | 8 | 128 | 45 | 0 | 0 | 48 | 0 | 130 | 0 | 50 | 177 | 20 | 364 | 49 | 105 | 17 | 0 | 87 | 36 | 54 | 0 | 9 | 38 | 400 | 53 | 0 | 17 | 107 | 0 | 35 | 0 | 18 | 35 | 0 | 0 | 0 |  | 875 | 0 | 190 | 0 | 99 | 0 | 0 | 0 | 0 | 0 | 0 | 170 | 26 | 16 | 0 | 0 | 0 | 0 | 0 | 53 | 21 | 34 | 0 | 8 | 34 | 20 | 0 | 11 | 0 | 0 | 240 | 0 | 0 | 182 | 0 | 0 | 0 | 0 | 0 | 0 | 0 | 329 | 17 | 0 | 50 | 15 | 34 | 0 | 0 | 56 | 1140 | 0 | 0 | 17 | 0 | 0 | 0 | 0 | 0 | 368 | 0 | 0 | 740 | 0 | 0 |  | 6862 | 4745 | 11607 | 3609 | 875 | 2184 | 128 | 1918 | 2488 | 0 | 0 | 285 | 120 | 0 | 246.0605 | 76.14
6:00 | 0 | 0 | 0 | 180 | 0 | 81 | 0 | 389 | 303 |  | 0 | 370 | 305 | 59 | 93 | 15 | 228 | 0 | 0 | 63 | 50 | 32 | 0 | 0 | 0 | 0 | 0 | 17 | 0 | 22 | 23 | 27 | 33 | 33 | 42 | 0 | 0 | 0 | 0 | 0 | 25 | 145 | 0 | 0 | 0 |  | 19 | 46 | 67 | 44 | 5 | 6 | 14 | 40 | 0 | 0 | 0 | 305 | 73 | 216 | 175 | 0 | 44 | 0 | 0 | 43 | 0 | 36 | 0 | 18 | 9 | 0 | 21 | 106 | 90 | 0 | 19 | 0 | 37 | 40 | 53 | 49 | 0 | 0 | 62 | 86 | 0 | 207 | 0 | 0 | 9 | 270 | 16 | 8 | 130 | 45 | 0 | 0 | 48 | 0 | 130 | 1 | 50 | 176 | 18 | 366 | 49 | 105 | 17 | 0 | 88 | 17 | 54 | 0 | 9 | 38 | 370 | 53 | 1 | 17 | 94 | 0 | 35 | 1 | 18 | 35 | 0 | 0 | 0 |  | 851 | 0 | 190 | 0 | 99 | 0 | 0 | 0 | 0 | 0 | 0 | 170 | 23 | 16 | 0 | 0 | 0 | 0 | 0 | 53 | 21 | 34 | 0 | 0 | 28 | 22 | 0 | 11 | 0 | 0 | 240 | 0 | 0 | 175 | 0 | 0 | 0 | 0 | 0 | 0 | 0 | 275 | 17 | 0 | 50 | 15 | 0 | 0 | 0 | 56 | 940 | 0 | 0 | 17 | 0 | 1 | 0 | 0 | 0 | 368 | 0 | 0 | 754 | 0 | 0 |  | 6733 | 4426 | 11159 | 3541 | 851 | 2104 | 130 | 1859 | 2302 | 0 | 0 | 262 | 106 | 4 | 164.9619 | 76.14
7:00 | 0 | 0 | 0 | 180 | 0 | 81 | 0 | 372 | 304 |  | 0 | 400 | 308 | 58 | 93 | 15 | 220 | 0 | 0 | 63 | 50 | 32 | 0 | 0 | 0 | 0 | 0 | 35 | 2 | 0 | 23 | 27 | 33 | 33 | 25 | 0 | 0 | 0 | 0 | 0 | 25 | 152 | 0 | 0 | 0 |  | 19 | 46 | 67 | 44 | 5 | 6 | 14 | 16 | 0 | 0 | 0 | 330 | 95 | 214 | 175 | 0 | 44 | 0 | 0 | 43 | 0 | 36 | 0 | 18 | 9 | 0 | 21 | 104 | 45 | 0 | 19 | 0 | 37 | 40 | 53 | 49 | 0 | 0 | 60 | 81 | 0 | 207 | 0 | 0 | 8 | 270 | 16 | 8 | 0 | 45 | 0 | 0 | 48 | 0 | 48 | 4 | 50 | 175 | 18 | 389 | 49 | 105 | 17 | 1 | 88 | 17 | 54 | 0 | 9 | 38 | 370 | 53 | 9 | 17 | 107 | 0 | 35 | 6 | 18 | 35 | 0 | 0 | 0 |  | 851 | 0 | 190 | 0 | 99 | 0 | 0 | 0 | 0 | 0 | 0 | 170 | 19 | 16 | 0 | 0 | 0 | 0 | 0 | 53 | 21 | 34 | 0 | 0 | 28 | 22 | 0 | 11 | 0 | 0 | 240 | 0 | 0 | 185 | 0 | 0 | 0 | 0 | 0 | 0 | 0 | 309 | 17 | 0 | 0 | 15 | 0 | 0 | 0 | 0 | 940 | 0 | 0 | 17 | 0 | 18 | 0 | 0 | 0 | 369 | 4 | 0 | 749 | 29 | 0 |  | 6535 | 4406 | 10941 | 3532 | 851 | 2138 | 0 | 1685 | 2298 | 0 | 0 | 262 | 104 | 71 | 269.0999 | 76.14
8:00 | 0 | 0 | 0 | 180 | 0 | 81 | 0 | 410 | 341 |  | 0 | 450 | 301 | 59 | 93 | 15 | 216 | 0 | 0 | 63 | 50 | 32 | 0 | 0 | 0 | 0 | 0 | 35 | 35 | 10 | 23 | 27 | 33 | 33 | 25 | 0 | 0 | 0 | 0 | 0 | 25 | 151 | 0 | 0 | 0 |  | 19 | 46 | 67 | 34 | 6 | 6 | 14 | 5 | 0 | 0 | 0 | 320 | 85 | 215 | 175 | 0 | 48 | 0 | 0 | 43 | 0 | 36 | 0 | 18 | 9 | 0 | 21 | 110 | 32 | 0 | 19 | 1 | 37 | 41 | 53 | 49 | 0 | 0 | 60 | 81 | 0 | 205 | 0 | 0 | 8 | 275 | 16 | 5 | 0 | 45 | 0 | 0 | 48 | 0 | 34 | 10 | 50 | 174 | 17 | 377 | 49 | 105 | 17 | 2 | 86 | 17 | 54 | 0 | 9 | 38 | 400 | 53 | 20 | 17 | 107 | 0 | 35 | 14 | 18 | 35 | 0 | 0 | 0 |  | 852 | 0 | 205 | 0 | 99 | 0 | 0 | 0 | 0 | 0 | 0 | 170 | 17 | 16 | 0 | 0 | 0 | 0 | 0 | 54 | 21 | 34 | 0 | 0 | 28 | 21 | 0 | 11 | 0 | 0 | 240 | 0 | 0 | 185 | 0 | 0 | 0 | 0 | 0 | 0 | 0 | 403 | 17 | 0 | 0 | 15 | 0 | 0 | 2 | 0 | 960 | 0 | 0 | 17 | 2 | 45 | 0 | 0 | 0 | 369 | 12 | 0 | 743 | 73 | 0 |  | 6678 | 4611 | 11289 | 3576 | 852 | 2303 | 0 | 1692 | 2312 | 0 | 0 | 263 | 110 | 181 | 292.1393 | 76.14
9:00 | 0 | 0 | 0 | 180 | 0 | 78 | 0 | 405 | 340 |  | 0 | 450 | 299 | 59 | 93 | 15 | 207 | 0 | 0 | 72 | 50 | 32 | 0 | 0 | 0 | 0 | 0 | 35 | 35 | 19 | 23 | 20 | 33 | 32 | 25 | 0 | 0 | 0 | 0 | 0 | 17 | 179 | 0 | 0 | 0 |  | 19 | 46 | 67 | 45 | 5 | 6 | 14 | 3 | 0 | 0 | 0 | 350 | 135 | 209 | 175 | 0 | 45 | 0 | 0 | 43 | 0 | 36 | 0 | 18 | 9 | 0 | 21 | 108 | 31 | 0 | 19 | 2 | 37 | 41 | 50 | 49 | 0 | 0 | 60 | 81 | 0 | 203 | 0 | 0 | 8 | 275 | 16 | 5 | 0 | 120 | 0 | 0 | 48 | 0 | 34 | 0 | 38 | 165 | 13 | 410 | 49 | 105 | 17 | 3 | 87 | 17 | 54 | 0 | 9 | 38 | 390 | 53 | 33 | 17 | 107 | 0 | 35 | 21 | 18 | 35 | 0 | 0 | 0 |  | 894 | 0 | 200 | 0 | 99 | 0 | 0 | 0 | 0 | 0 | 0 | 170 | 20 | 16 | 0 | 0 | 0 | 0 | 0 | 54 | 21 | 34 | 0 | 0 | 20 | 21 | 0 | 11 | 0 | 0 | 240 | 0 | 0 | 185 | 0 | 0 | 0 | 0 | 0 | 0 | 0 | 386 | 17 | 0 | 0 | 15 | 0 | 0 | 3 | 0 | 1060 | 0 | 0 | 17 | 3 | 69 | 0 | 0 | 0 | 369 | 21 | 0 | 737 | 128 | 0 |  | 6845 | 4810 | 11655 | 3677 | 894 | 2278 | 0 | 1754 | 2406 | 0 | 0 | 255 | 108 | 283 | 480.1406 | 76.13
10:00 | 0 | 0 | 0 | 180 | 0 | 78 | 0 | 398 | 324 |  | 0 | 450 | 273 | 63 | 93 | 15 | 205 | 0 | 0 | 75 | 50 | 48 | 0 | 0 | 0 | 0 | 0 | 35 | 35 | 0 | 23 | 20 | 33 | 17 | 36 | 0 | 25 | 0 | 0 | 0 | 17 | 175 | 0 | 0 | 0 |  | 19 | 46 | 80 | 44 | 5 | 6 | 14 | 2 | 0 | 0 | 0 | 315 | 210 | 212 | 175 | 0 | 45 | 0 | 0 | 43 | 0 | 35 | 0 | 18 | 9 | 0 | 21 | 118 | 30 | 0 | 19 | 2 | 36 | 41 | 50 | 49 | 0 | 0 | 60 | 84 | 0 | 202 | 0 | 0 | 8 | 275 | 16 | 5 | 43 | 146 | 0 | 0 | 50 | 0 | 50 | 17 | 50 | 162 | 15 | 368 | 49 | 105 | 17 | 4 | 88 | 17 | 54 | 0 | 9 | 38 | 400 | 54 | 43 | 54 | 107 | 0 | 35 | 28 | 22 | 0 | 0 | 7 | 0 |  | 922 | 0 | 190 | 0 | 99 | 0 | 0 | 0 | 0 | 0 | 0 | 165 | 20 | 16 | 0 | 0 | 0 | 0 | 0 | 53 | 21 | 0 | 0 | 0 | 20 | 18 | 0 | 11 | 0 | 0 | 250 | 0 | 0 | 183 | 0 | 0 | 0 | 0 | 0 | 0 | 0 | 370 | 24 | 0 | 0 | 32 | 33 | 0 | 5 | 0 | 1172 | 0 | 0 | 17 | 4 | 86 | 0 | 0 | 0 | 343 | 28 | 0 | 746 | 160 | 0 |  | 6994 | 4988 | 11982 | 3621 | 922 | 2219 | 43 | 1857 | 2511 | 25 | 7 | 282 | 118 | 377 | 669.0634 | 76.13
11:00 | 0 | 0 | 0 | 180 | 0 | 78 | 0 | 399 | 324 |  | 0 | 450 | 285 | 74 | 93 | 15 | 204 | 0 | 0 | 80 | 75 | 64 | 0 | 0 | 0 | 0 | 0 | 35 | 35 | 0 | 23 | 18 | 33 | 8 | 41 | 0 | 25 | 0 | 0 | 0 | 17 | 175 | 0 | 0 | 0 |  | 19 | 46 | 80 | 44 | 5 | 6 | 14 | 3 | 0 | 0 | 0 | 310 | 335 | 209 | 175 | 0 | 36 | 0 | 0 | 43 | 0 | 34 | 0 | 18 | 9 | 25 | 21 | 124 | 30 | 0 | 19 | 2 | 36 | 41 | 50 | 45 | 0 | 0 | 58 | 86 | 0 | 201 | 0 | 0 | 8 | 270 | 16 | 5 | 100 | 155 | 35 | 70 | 122 | 30 | 125 | 19 | 50 | 163 | 18 | 368 | 98 | 105 | 37 | 4 | 124 | 0 | 54 | 0 | 27 | 63 | 392 | 54 | 49 | 54 | 107 | 0 | 35 | 32 | 63 | 0 | 0 | 18 | 0 |  | 923 | 0 | 185 | 0 | 83 | 0 | 0 | 0 | 0 | 0 | 0 | 170 | 22 | 16 | 0 | 0 | 0 | 0 | 0 | 53 | 21 | 0 | 0 | 0 | 21 | 18 | 0 | 11 | 0 | 0 | 277 | 0 | 0 | 183 | 0 | 0 | 0 | 0 | 0 | 0 | 0 | 360 | 17 | 0 | 0 | 15 | 34 | 0 | 6 | 0 | 1172 | 0 | 0 | 17 | 5 | 97 | 0 | 0 | 0 | 356 | 32 | 0 | 756 | 168 | 0 |  | 7725 | 5018 | 12743 | 3732 | 923 | 2217 | 235 | 2196 | 2561 | 25 | 18 | 298 | 124 | 414 | 283.8451 | 76.13
12:00 | 0 | 0 | 0 | 180 | 0 | 74 | 0 | 394 | 324 |  | 0 | 450 | 296 | 74 | 88 | 15 | 204 | 0 | 0 | 80 | 84 | 64 | 0 | 0 | 0 | 0 | 0 | 35 | 35 | 19 | 23 | 23 | 33 | 27 | 41 | 0 | 25 | 0 | 0 | 0 | 17 | 175 | 0 | 0 | 0 |  | 19 | 46 | 64 | 44 | 6 | 16 | 14 | 2 | 0 | 0 | 0 | 310 | 325 | 206 | 175 | 0 | 38 | 0 | 0 | 43 | 0 | 27 | 0 | 18 | 9 | 33 | 21 | 126 | 28 | 0 | 19 | 2 | 35 | 30 | 50 | 44 | 0 | 0 | 57 | 86 | 0 | 197 | 0 | 0 | 8 | 280 | 16 | 5 | 120 | 190 | 290 | 82 | 143 | 85 | 143 | 19 | 50 | 174 | 20 | 367 | 98 | 105 | 51 | 4 | 128 | 0 | 54 | 0 | 56 | 63 | 381 | 68 | 50 | 54 | 107 | 0 | 35 | 33 | 72 | 0 | 0 | 25 | 0 |  | 922 | 0 | 175 | 0 | 83 | 0 | 0 | 0 | 0 | 0 | 16 | 170 | 23 | 16 | 0 | 0 | 0 | 0 | 0 | 53 | 21 | 0 | 0 | 0 | 21 | 12 | 0 | 11 | 0 | 0 | 200 | 0 | 0 | 180 | 0 | 0 | 0 | 0 | 0 | 0 | 0 | 320 | 17 | 0 | 0 | 22 | 34 | 0 | 7 | 0 | 1172 | 0 | 0 | 17 | 5 | 101 | 0 | 50 | 0 | 362 | 34 | 0 | 712 | 186 | 0 |  | 8246 | 4942 | 13188 | 3723 | 922 | 2187 | 577 | 2391 | 2446 | 25 | 75 | 275 | 126 | 441 | 197.2171 | 76.13
13:00 | 0 | 0 | 0 | 180 | 0 | 74 | 0 | 399 | 324 |  | 0 | 450 | 275 | 73 | 75 | 15 | 195 | 0 | 0 | 80 | 84 | 64 | 0 | 0 | 0 | 0 | 17 | 35 | 35 | 19 | 23 | 23 | 33 | 27 | 41 | 0 | 25 | 0 | 0 | 0 | 17 | 176 | 0 | 0 | 0 |  | 18 | 41 | 73 | 44 | 6 | 18 | 14 | 3 | 0 | 0 | 0 | 310 | 340 | 207 | 175 | 0 | 36 | 0 | 0 | 43 | 0 | 32 | 0 | 18 | 9 | 33 | 21 | 134 | 29 | 0 | 19 | 2 | 34 | 30 | 47 | 43 | 0 | 0 | 58 | 80 | 0 | 197 | 0 | 0 | 8 | 280 | 16 | 8 | 141 | 193 | 192 | 81 | 153 | 50 | 123 | 19 | 50 | 175 | 18 | 369 | 97 | 105 | 51 | 4 | 134 | 0 | 64 | 0 | 55 | 63 | 391 | 72 | 46 | 54 | 107 | 0 | 35 | 32 | 72 | 0 | 0 | 36 | 0 |  | 922 | 0 | 180 | 0 | 77 | 0 | 0 | 0 | 0 | 0 | 40 | 170 | 25 | 16 | 0 | 0 | 0 | 30 | 0 | 51 | 21 | 34 | 8 | 0 | 21 | 12 | 0 | 11 | 0 | 0 | 200 | 0 | 0 | 178 | 0 | 0 | 0 | 0 | 0 | 0 | 0 | 320 | 17 | 0 | 0 | 85 | 34 | 0 | 7 | 0 | 1172 | 0 | 0 | 17 | 5 | 94 | 0 | 70 | 0 | 369 | 31 | 0 | 747 | 178 | 0 |  | 8167 | 5142 | 13309 | 3753 | 922 | 2159 | 464 | 2520 | 2488 | 25 | 106 | 320 | 134 | 418 | 575.0628 | 76.12
14:00 | 0 | 0 | 0 | 180 | 0 | 77 | 0 | 392 | 324 |  | 0 | 450 | 272 | 72 | 75 | 14 | 194 | 0 | 0 | 80 | 91 | 64 | 0 | 0 | 0 | 0 | 17 | 35 | 35 | 19 | 23 | 22 | 33 | 27 | 40 | 0 | 25 | 0 | 0 | 0 | 18 | 169 | 0 | 0 | 0 |  | 18 | 41 | 77 | 44 | 5 | 19 | 14 | 3 | 0 | 0 | 0 | 310 | 335 | 206 | 180 | 0 | 36 | 0 | 0 | 43 | 0 | 33 | 0 | 16 | 9 | 33 | 21 | 130 | 28 | 0 | 19 | 2 | 36 | 31 | 50 | 42 | 0 | 0 | 58 | 78 | 0 | 196 | 0 | 0 | 8 | 270 | 16 | 8 | 119 | 190 | 225 | 81 | 152 | 82 | 46 | 17 | 63 | 155 | 18 | 368 | 95 | 105 | 51 | 4 | 135 | 0 | 74 | 0 | 58 | 63 | 385 | 72 | 39 | 54 | 107 | 0 | 35 | 30 | 72 | 17 | 0 | 36 | 0 |  | 921 | 0 | 175 | 0 | 61 | 0 | 0 | 0 | 5 | 0 | 40 | 170 | 25 | 16 | 0 | 0 | 0 | 30 | 8 | 50 | 21 | 34 | 40 | 0 | 25 | 10 | 0 | 11 | 0 | 0 | 200 | 0 | 0 | 175 | 0 | 0 | 0 | 0 | 0 | 0 | 0 | 309 | 17 | 0 | 0 | 105 | 34 | 0 | 7 | 0 | 1172 | 0 | 0 | 17 | 4 | 85 | 0 | 70 | 0 | 366 | 27 | 0 | 754 | 151 | 0 |  | 8111 | 5135 | 13246 | 3715 | 921 | 2141 | 507 | 2470 | 2492 | 25 | 106 | 373 | 130 | 366 | 702.2401 | 76.13
15:00 | 0 | 0 | 0 | 180 | 0 | 73 | 0 | 391 | 324 |  | 0 | 450 | 290 | 71 | 70 | 14 | 195 | 0 | 0 | 80 | 93 | 64 | 0 | 0 | 0 | 0 | 17 | 35 | 35 | 19 | 23 | 22 | 33 | 27 | 38 | 0 | 25 | 0 | 0 | 0 | 25 | 168 | 0 | 0 | 0 |  | 18 | 44 | 66 | 44 | 5 | 19 | 13 | 5 | 0 | 0 | 0 | 310 | 320 | 203 | 180 | 0 | 32 | 0 | 0 | 43 | 0 | 33 | 0 | 16 | 9 | 33 | 21 | 142 | 29 | 0 | 19 | 2 | 35 | 30 | 49 | 42 | 0 | 0 | 57 | 81 | 0 | 196 | 0 | 0 | 8 | 275 | 16 | 5 | 144 | 188 | 300 | 80 | 149 | 86 | 41 | 14 | 50 | 158 | 20 | 368 | 93 | 105 | 51 | 3 | 132 | 0 | 73 | 0 | 57 | 63 | 380 | 72 | 30 | 54 | 107 | 0 | 34 | 24 | 72 | 34 | 0 | 36 | 0 |  | 921 | 0 | 175 | 0 | 65 | 0 | 0 | 0 | 8 | 20 | 40 | 160 | 26 | 16 | 0 | 0 | 0 | 30 | 26 | 50 | 21 | 34 | 40 | 0 | 27 | 10 | 0 | 11 | 0 | 0 | 200 | 0 | 0 | 173 | 0 | 0 | 0 | 0 | 0 | 0 | 0 | 309 | 25 | 0 | 14 | 105 | 34 | 0 | 6 | 35 | 1172 | 0 | 0 | 17 | 3 | 71 | 0 | 70 | 0 | 366 | 21 | 0 | 747 | 110 | 0 |  | 8180 | 5158 | 13338 | 3669 | 921 | 2165 | 610 | 2523 | 2485 | 25 | 106 | 408 | 142 | 284 | 712.3775 | 76.19
16:00 | 0 | 0 | 0 | 180 | 0 | 77 | 0 | 400 | 322 |  | 0 | 450 | 288 | 78 | 70 | 14 | 194 | 0 | 0 | 80 | 102 | 64 | 0 | 0 | 0 | 0 | 17 | 35 | 35 | 19 | 23 | 22 | 33 | 27 | 38 | 0 | 25 | 0 | 0 | 0 | 17 | 168 | 0 | 0 | 0 |  | 18 | 42 | 74 | 44 | 5 | 19 | 13 | 8 | 0 | 0 | 0 | 310 | 335 | 205 | 180 | 0 | 29 | 0 | 0 | 43 | 0 | 33 | 8 | 16 | 9 | 33 | 21 | 124 | 28 | 0 | 19 | 1 | 35 | 30 | 49 | 42 | 0 | 0 | 57 | 82 | 0 | 196 | 0 | 0 | 8 | 270 | 16 | 5 | 145 | 190 | 222 | 78 | 116 | 85 | 39 | 9 | 50 | 160 | 28 | 369 | 48 | 105 | 51 | 2 | 140 | 6 | 57 | 0 | 56 | 63 | 385 | 85 | 23 | 54 | 107 | 0 | 35 | 14 | 72 | 36 | 0 | 54 | 0 |  | 921 | 0 | 175 | 0 | 59 | 0 | 0 | 0 | 8 | 40 | 40 | 160 | 26 | 16 | 0 | 0 | 0 | 30 | 30 | 50 | 21 | 34 | 40 | 0 | 27 | 10 | 0 | 11 | 0 | 0 | 200 | 0 | 0 | 172 | 0 | 0 | 0 | 0 | 0 | 0 | 0 | 318 | 53 | 0 | 35 | 105 | 34 | 0 | 4 | 35 | 1172 | 0 | 0 | 17 | 2 | 45 | 36 | 70 | 0 | 381 | 12 | 0 | 758 | 64 | 0 |  | 8069 | 5211 | 13280 | 3695 | 921 | 2173 | 530 | 2563 | 2511 | 25 | 124 | 438 | 124 | 176 | 775.9662 | 76.19
17:00 | 0 | 0 | 0 | 180 | 0 | 77 | 0 | 397 | 320 |  | 0 | 450 | 278 | 77 | 70 | 14 | 179 | 0 | 0 | 80 | 98 | 64 | 0 | 0 | 0 | 0 | 17 | 35 | 35 | 19 | 23 | 23 | 33 | 27 | 38 | 0 | 25 | 0 | 0 | 0 | 20 | 168 | 0 | 0 | 0 |  | 18 | 46 | 76 | 44 | 5 | 19 | 14 | 12 | 0 | 0 | 0 | 310 | 335 | 205 | 180 | 0 | 30 | 0 | 0 | 43 | 0 | 33 | 8 | 16 | 9 | 33 | 18 | 120 | 28 | 0 | 19 | 0 | 35 | 30 | 50 | 46 | 0 | 0 | 60 | 82 | 0 | 197 | 0 | 0 | 8 | 270 | 16 | 8 | 100 | 190 | 300 | 78 | 116 | 85 | 50 | 3 | 50 | 160 | 33 | 367 | 48 | 105 | 51 | 1 | 140 | 17 | 71 | 106 | 56 | 63 | 385 | 85 | 9 | 54 | 107 | 0 | 35 | 6 | 72 | 39 | 0 | 0 | 0 |  | 922 | 0 | 175 | 0 | 61 | 0 | 0 | 0 | 13 | 42 | 40 | 160 | 26 | 16 | 0 | 0 | 0 | 30 | 35 | 41 | 21 | 42 | 40 | 0 | 28 | 12 | 0 | 11 | 0 | 0 | 200 | 0 | 0 | 173 | 0 | 0 | 0 | 0 | 0 | 0 | 0 | 319 | 55 | 0 | 35 | 105 | 70 | 0 | 3 | 35 | 1172 | 0 | 0 | 17 | 1 | 20 | 37 | 70 | 0 | 375 | 5 | 0 | 764 | 25 | 0 |  | 8152 | 5196 | 13348 | 3683 | 922 | 2173 | 563 | 2760 | 2511 | 25 | 70 | 448 | 120 | 73 | 741.8679 | 76.18
18:00 | 0 | 0 | 0 | 180 | 0 | 76 | 0 | 401 | 320 |  | 0 | 450 | 271 | 81 | 70 | 14 | 192 | 0 | 0 | 80 | 98 | 112 | 0 | 0 | 0 | 0 | 17 | 35 | 35 | 19 | 23 | 24 | 33 | 27 | 40 | 0 | 25 | 0 | 0 | 0 | 25 | 168 | 0 | 0 | 0 |  | 18 | 35 | 77 | 76 | 5 | 19 | 14 | 17 | 0 | 0 | 0 | 310 | 345 | 207 | 180 | 0 | 36 | 0 | 0 | 43 | 0 | 33 | 8 | 17 | 9 | 33 | 18 | 126 | 31 | 0 | 19 | 0 | 35 | 30 | 50 | 46 | 0 | 0 | 63 | 84 | 0 | 198 | 0 | 0 | 8 | 265 | 16 | 8 | 10 | 190 | 22 | 25 | 162 | 25 | 56 | 0 | 100 | 175 | 65 | 369 | 90 | 105 | 68 | 0 | 142 | 23 | 90 | 114 | 57 | 90 | 380 | 79 | 1 | 54 | 107 | 0 | 35 | 1 | 82 | 53 | 0 | 0 | 0 |  | 923 | 0 | 0 | 0 | 71 | 0 | 0 | 0 | 19 | 45 | 40 | 160 | 26 | 16 | 0 | 0 | 0 | 30 | 0 | 50 | 21 | 0 | 40 | 0 | 33 | 10 | 0 | 11 | 0 | 0 | 200 | 0 | 0 | 172 | 0 | 0 | 0 | 0 | 0 | 0 | 0 | 330 | 55 | 0 | 33 | 105 | 0 | 0 | 1 | 92 | 1172 | 0 | 0 | 100 | 0 | 2 | 45 | 70 | 0 | 365 | 1 | 0 | 749 | 0 | 0 |  | 8065 | 4987 | 13052 | 3548 | 923 | 2176 | 82 | 3136 | 2486 | 25 | 70 | 474 | 126 | 6 | 525.2978 | 76.18
18:30 | 0 | 0 | 0 | 0 | 0 | 0 | 0 | 0 | 0 |  | 0 | 0 | 0 | 0 | 0 | 0 | 0 | 0 | 0 | 0 | 0 | 0 | 0 | 0 | 0 | 0 | 0 | 0 | 0 | 0 | 0 | 0 | 0 | 0 | 0 | 0 | 0 | 0 | 0 | 0 | 0 | 0 | 0 | 0 | 0 |  | 0 | 0 | 0 | 0 | 0 | 0 | 0 | 0 | 0 | 0 | 0 | 0 | 0 | 0 | 0 | 0 | 0 | 0 | 0 | 0 | 0 | 0 | 0 | 0 | 0 | 0 | 0 | 0 | 0 | 0 | 0 | 0 | 0 | 0 | 0 | 0 | 0 | 0 | 0 | 0 | 0 | 0 | 0 | 0 | 0 | 0 | 0 | 0 | 0 | 0 | 0 | 0 | 0 | 0 | 0 | 0 | 0 | 0 | 0 | 0 | 0 | 0 | 0 | 0 | 0 | 0 | 0 | 0 | 0 | 0 | 0 | 0 | 0 | 0 | 0 | 0 | 0 | 0 | 0 | 0 | 0 | 0 | 0 |  | 0 | 0 | 0 | 0 | 0 | 0 | 0 | 0 | 0 | 0 | 0 | 0 | 0 | 0 | 0 | 0 | 0 | 0 | 0 | 0 | 0 | 0 | 0 | 0 | 0 | 0 | 0 | 0 | 0 | 0 | 0 | 0 | 0 | 0 | 0 | 0 | 0 | 0 | 0 | 0 | 0 | 0 | 0 | 0 | 0 | 0 | 0 | 0 | 0 | 0 | 0 | 0 | 0 | 0 | 0 | 0 | 0 | 0 | 0 | 0 | 0 | 0 | 0 | 0 | 0 |  | 0 | 0 | 0 | 0 | 0 | 0 | 0 | 0 | 0 | 0 | 0 | 0 | 0 | 0 | 0 | 0
19:00 | 0 | 0 | 0 | 180 | 0 | 81 | 0 | 390 | 330 |  | 0 | 450 | 295 | 80 | 70 | 55 | 211 | 0 | 0 | 80 | 100 | 127 | 0 | 0 | 0 | 0 | 35 | 55 | 55 | 19 | 23 | 20 | 33 | 27 | 48 | 0 | 25 | 0 | 0 | 0 | 25 | 168 | 0 | 0 | 0 |  | 19 | 35 | 81 | 76 | 5 | 19 | 14 | 20 | 0 | 0 | 0 | 310 | 335 | 206 | 182 | 0 | 35 | 0 | 0 | 43 | 0 | 35 | 8 | 18 | 9 | 33 | 18 | 130 | 46 | 0 | 19 | 0 | 35 | 30 | 50 | 47 | 0 | 0 | 62 | 84 | 0 | 199 | 0 | 0 | 8 | 260 | 16 | 8 | 100 | 291 | 128 | 80 | 174 | 86 | 125 | 0 | 100 | 175 | 104 | 388 | 107 | 105 | 68 | 0 | 226 | 51 | 92 | 114 | 113 | 90 | 385 | 72 | 0 | 154 | 107 | 0 | 35 | 0 | 94 | 53 | 0 | 0 | 0 |  | 923 | 0 | 0 | 0 | 79 | 0 | 0 | 0 | 19 | 55 | 40 | 170 | 32 | 16 | 0 | 0 | 0 | 30 | 0 | 84 | 21 | 0 | 40 | 0 | 34 | 0 | 0 | 11 | 0 | 0 | 200 | 0 | 0 | 172 | 0 | 0 | 0 | 0 | 0 | 0 | 0 | 380 | 55 | 0 | 68 | 105 | 82 | 0 | 0 | 95 | 1182 | 0 | 0 | 150 | 0 | 0 | 76 | 70 | 0 | 372 | 0 | 0 | 747 | 0 | 0 |  | 9094 | 5308 | 14402 | 3590 | 923 | 2262 | 394 | 3967 | 2501 | 25 | 70 | 540 | 130 | 0 | 368.63 | 76.17
19:30 | 0 | 0 | 0 | 180 | 0 | 81 | 0 | 404 | 333 |  | 0 | 450 | 295 | 82 | 80 | 55 | 210 | 0 | 0 | 80 | 100 | 140 | 0 | 0 | 0 | 0 | 35 | 55 | 55 | 19 | 23 | 25 | 33 | 31 | 48 | 0 | 25 | 0 | 0 | 0 | 25 | 168 | 0 | 0 | 0 |  | 19 | 37 | 83 | 76 | 5 | 19 | 14 | 21 | 0 | 0 | 0 | 330 | 335 | 207 | 182 | 0 | 35 | 0 | 0 | 43 | 0 | 39 | 8 | 18 | 9 | 33 | 18 | 136 | 47 | 0 | 19 | 0 | 36 | 30 | 50 | 47 | 0 | 0 | 62 | 84 | 0 | 200 | 0 | 0 | 8 | 280 | 16 | 8 | 100 | 294 | 223 | 85 | 175 | 86 | 130 | 0 | 100 | 175 | 112 | 387 | 107 | 105 | 68 | 0 | 225 | 54 | 92 | 114 | 113 | 90 | 384 | 72 | 0 | 162 | 107 | 0 | 35 | 0 | 94 | 54 | 0 | 0 | 0 |  | 875 | 0 | 0 | 0 | 81 | 0 | 0 | 0 | 25 | 55 | 40 | 171 | 31 | 16 | 0 | 0 | 0 | 31 | 0 | 85 | 21 | 25 | 40 | 8 | 34 | 17 | 0 | 11 | 0 | 0 | 200 | 0 | 0 | 174 | 0 | 0 | 0 | 0 | 9 | 0 | 0 | 396 | 55 | 0 | 70 | 105 | 110 | 0 | 0 | 95 | 1244 | 0 | 0 | 150 | 0 | 0 | 76 | 30 | 0 | 365 | 0 | 0 | 759 | 0 | 0 |  | 9329 | 5404 | 14733 | 3637 | 875 | 2318 | 503 | 4072 | 2568 | 25 | 30 | 569 | 136 | 0 | 364.0221 | 0
20:00 | 0 | 0 | 0 | 180 | 0 | 80 | 0 | 403 | 333 |  | 0 | 450 | 300 | 82 | 80 | 55 | 211 | 0 | 0 | 80 | 100 | 150 | 0 | 0 | 0 | 0 | 35 | 55 | 55 | 19 | 23 | 26 | 33 | 31 | 48 | 0 | 25 | 0 | 0 | 0 | 25 | 161 | 0 | 0 | 0 |  | 19 | 48 | 82 | 76 | 5 | 19 | 14 | 22 | 0 | 0 | 0 | 325 | 335 | 207 | 182 | 0 | 39 | 0 | 0 | 43 | 0 | 44 | 8 | 18 | 9 | 33 | 21 | 134 | 53 | 0 | 19 | 0 | 36 | 30 | 50 | 47 | 0 | 0 | 62 | 84 | 0 | 200 | 0 | 0 | 8 | 275 | 16 | 8 | 100 | 294 | 230 | 87 | 176 | 90 | 132 | 0 | 100 | 175 | 112 | 372 | 108 | 105 | 68 | 0 | 230 | 54 | 92 | 114 | 115 | 90 | 385 | 72 | 0 | 162 | 107 | 0 | 35 | 0 | 92 | 54 | 0 | 0 | 0 |  | 830 | 0 | 0 | 0 | 95 | 0 | 0 | 0 | 33 | 59 | 40 | 171 | 32 | 16 | 0 | 0 | 0 | 30 | 0 | 85 | 21 | 42 | 40 | 8 | 34 | 19 | 0 | 11 | 0 | 0 | 206 | 0 | 0 | 178 | 0 | 0 | 0 | 0 | 9 | 0 | 0 | 414 | 43 | 0 | 70 | 105 | 103 | 0 | 0 | 95 | 1244 | 0 | 0 | 150 | 0 | 0 | 72 | 30 | 0 | 366 | 0 | 0 | 759 | 0 | 0 |  | 9362 | 5410 | 14772 | 3629 | 830 | 2339 | 516 | 4089 | 2575 | 25 | 30 | 605 | 134 | 0 | 271.8646 | 76.17
21:00 | 0 | 0 | 0 | 180 | 0 | 81 | 0 | 401 | 328 |  | 0 | 450 | 275 | 83 | 80 | 55 | 213 | 0 | 0 | 80 | 101 | 150 | 0 | 0 | 0 | 0 | 35 | 55 | 55 | 19 | 23 | 27 | 33 | 31 | 48 | 0 | 25 | 0 | 0 | 0 | 25 | 161 | 0 | 0 | 0 |  | 19 | 64 | 82 | 76 | 5 | 19 | 12 | 24 | 0 | 0 | 0 | 310 | 340 | 213 | 182 | 0 | 41 | 0 | 0 | 43 | 0 | 44 | 34 | 18 | 9 | 33 | 20 | 124 | 100 | 0 | 19 | 0 | 36 | 30 | 50 | 44 | 0 | 0 | 64 | 84 | 0 | 199 | 0 | 0 | 8 | 260 | 16 | 8 | 142 | 294 | 250 | 94 | 185 | 96 | 149 | 0 | 100 | 175 | 125 | 401 | 108 | 105 | 85 | 0 | 247 | 54 | 93 | 114 | 115 | 90 | 400 | 72 | 0 | 162 | 107 | 0 | 35 | 0 | 92 | 54 | 0 | 54 | 0 |  | 830 | 0 | 75 | 0 | 97 | 0 | 0 | 0 | 32 | 59 | 40 | 148 | 33 | 110 | 0 | 0 | 0 | 30 | 0 | 86 | 21 | 42 | 40 | 25 | 34 | 20 | 0 | 11 | 0 | 0 | 250 | 0 | 0 | 185 | 0 | 0 | 0 | 0 | 5 | 0 | 0 | 414 | 37 | 0 | 70 | 105 | 107 | 0 | 0 | 95 | 1244 | 0 | 0 | 150 | 0 | 0 | 113 | 30 | 0 | 365 | 0 | 0 | 759 | 0 | 0 |  | 9642 | 5662 | 15304 | 3776 | 830 | 2296 | 587 | 4343 | 2618 | 25 | 84 | 621 | 124 | 0 | 305.9629 | 76.17
22:00 | 0 | 0 | 0 | 180 | 0 | 81 | 0 | 394 | 328 |  | 0 | 450 | 290 | 77 | 80 | 55 | 218 | 0 | 0 | 80 | 101 | 150 | 0 | 0 | 0 | 0 | 17 | 55 | 35 | 0 | 23 | 27 | 33 | 31 | 49 | 0 | 0 | 0 | 0 | 0 | 25 | 161 | 0 | 0 | 0 |  | 19 | 64 | 82 | 76 | 16 | 19 | 14 | 22 | 0 | 0 | 0 | 310 | 350 | 213 | 182 | 0 | 41 | 0 | 0 | 43 | 0 | 44 | 53 | 18 | 9 | 33 | 20 | 132 | 93 | 0 | 19 | 0 | 36 | 30 | 50 | 45 | 0 | 0 | 64 | 84 | 0 | 199 | 0 | 0 | 8 | 265 | 16 | 8 | 100 | 294 | 100 | 60 | 185 | 60 | 149 | 0 | 100 | 175 | 132 | 367 | 108 | 105 | 85 | 0 | 230 | 29 | 93 | 114 | 115 | 90 | 400 | 72 | 0 | 126 | 107 | 0 | 35 | 0 | 94 | 54 | 0 | 54 | 0 |  | 854 | 0 | 160 | 0 | 97 | 0 | 0 | 0 | 32 | 62 | 40 | 160 | 35 | 110 | 0 | 0 | 0 | 30 | 0 | 86 | 21 | 42 | 40 | 25 | 34 | 20 | 0 | 11 | 0 | 0 | 250 | 0 | 0 | 193 | 0 | 0 | 0 | 0 | 0 | 0 | 0 | 416 | 44 | 0 | 70 | 105 | 113 | 0 | 0 | 95 | 1244 | 0 | 0 | 150 | 0 | 0 | 114 | 0 | 0 | 372 | 0 | 0 | 758 | 0 | 0 |  | 9250 | 5783 | 15033 | 3831 | 854 | 2319 | 320 | 4275 | 2624 | 0 | 54 | 624 | 132 | 0 | 274.6293 | 76.11
23:00 | 0 | 0 | 0 | 180 | 0 | 81 | 0 | 393 | 340 |  | 0 | 450 | 300 | 81 | 80 | 15 | 214 | 0 | 0 | 80 | 50 | 32 | 0 | 0 | 0 | 0 | 17 | 35 | 35 | 19 | 23 | 27 | 33 | 31 | 49 | 0 | 0 | 0 | 0 | 0 | 25 | 156 | 0 | 0 | 0 |  | 19 | 72 | 82 | 76 | 14 | 19 | 14 | 23 | 0 | 0 | 0 | 330 | 345 | 211 | 195 | 0 | 42 | 0 | 0 | 43 | 0 | 43 | 52 | 18 | 9 | 33 | 20 | 140 | 83 | 0 | 19 | 0 | 36 | 30 | 50 | 48 | 0 | 0 | 62 | 84 | 0 | 204 | 0 | 0 | 8 | 260 | 16 | 8 | 100 | 294 | 20 | 60 | 175 | 60 | 137 | 0 | 100 | 175 | 137 | 394 | 108 | 105 | 85 | 0 | 230 | 17 | 92 | 114 | 79 | 90 | 390 | 72 | 0 | 72 | 107 | 0 | 35 | 0 | 92 | 52 | 0 | 54 | 0 |  | 853 | 0 | 220 | 0 | 97 | 0 | 0 | 0 | 32 | 52 | 40 | 170 | 35 | 35 | 0 | 0 | 0 | 30 | 0 | 86 | 21 | 42 | 40 | 25 | 34 | 21 | 0 | 11 | 0 | 0 | 250 | 0 | 0 | 194 | 0 | 0 | 0 | 0 | 0 | 0 | 0 | 417 | 54 | 0 | 35 | 105 | 113 | 0 | 0 | 95 | 1244 | 0 | 0 | 136 | 0 | 0 | 35 | 0 | 0 | 372 | 0 | 0 | 756 | 0 | 0 |  | 8900 | 5650 | 14550 | 3935 | 853 | 2355 | 240 | 3848 | 2622 | 0 | 54 | 503 | 140 | 0 | 411.944 | 76.11
24:00 | 0 | 0 | 0 | 180 | 0 | 81 | 0 | 396 | 333 |  | 0 | 450 | 305 | 83 | 80 | 15 | 216 | 0 | 0 | 80 | 50 | 32 | 0 | 0 | 0 | 0 | 0 | 0 | 35 | 19 | 23 | 27 | 33 | 31 | 50 | 0 | 0 | 0 | 0 | 0 | 25 | 155 | 0 | 0 | 0 |  | 19 | 48 | 82 | 44 | 10 | 9 | 14 | 25 | 0 | 0 | 0 | 340 | 345 | 211 | 195 | 0 | 41 | 0 | 0 | 43 | 0 | 44 | 52 | 18 | 9 | 33 | 20 | 136 | 83 | 0 | 19 | 0 | 36 | 30 | 50 | 48 | 0 | 0 | 61 | 84 | 0 | 203 | 0 | 0 | 8 | 275 | 16 | 8 | 102 | 294 | 172 | 88 | 175 | 90 | 107 | 0 | 88 | 176 | 100 | 391 | 108 | 105 | 62 | 0 | 86 | 17 | 67 | 114 | 25 | 90 | 391 | 72 | 0 | 17 | 107 | 0 | 15 | 0 | 93 | 29 | 0 | 0 | 0 |  | 868 | 0 | 220 | 0 | 97 | 0 | 0 | 0 | 29 | 47 | 40 | 170 | 34 | 16 | 0 | 0 | 0 | 30 | 0 | 90 | 21 | 42 | 40 | 8 | 34 | 21 | 0 | 11 | 0 | 0 | 250 | 0 | 0 | 196 | 0 | 0 | 0 | 0 | 0 | 0 | 0 | 417 | 54 | 0 | 35 | 75 | 84 | 0 | 0 | 35 | 1244 | 0 | 0 | 136 | 0 | 0 | 0 | 0 | 0 | 365 | 0 | 0 | 753 | 0 | 0 |  | 8539 | 5462 | 14001 | 3946 | 868 | 2369 | 452 | 3142 | 2612 | 0 | 0 | 476 | 136 | 0 | 611.9258 | 76.11
KWH | 0 | 0 | 0 | 4252500 | 0 | 1854636 | 0 | 9654280 | 7774000 |  | 0 | 10029500 | 7054895 | 1678080 | 1877215 | 531132 | 5173748 | 0 | 0 | 1678080 | 1706544 | 1508160 | 0 | 0 | 0 | 0 | 260280 | 663152 | 663529 | 356014 | 552000 | 536400 | 794400 | 691900 | 967200 | 0 | 301320 | 0 | 0 | 0 | 548659 | 3802574 | 0 | 0 | 0 |  | 456480 | 1084800 | 1857548 | 1258200 | 165120 | 312000 | 321984 | 455040 | 0 | 0 | 0 | 8015000 | 6274000 | 5076000 | 4298909 | 0 | 962856 | 0 | 0 | 961506 | 0 | 880208 | 200510 | 417312 | 203940 | 650400 | 465070 | 2961600 | 1244160 | 0 | 425880 | 15300 | 861000 | 795600 | 1228800 | 1113264 | 0 | 0 | 1439616 | 1988160 | 0 | 5095680 | 0 | 0 | 191700 | 6586500 | 376752 | 171024 | 2258496 | 4300582 | 2698647 | 1235977 | 2632800 | 1127226 | 2135664 | 133920 | 1512960 | 4097280 | 1117381 | 9117000 | 1845600 | 2549779 | 1053818 | 32160 | 3206618 | 501484 | 1634247 | 881220 | 1002120 | 1427520 | 9255100 | 1560000 | 353890 | 1281600 | 2568055 | 0 | 858240 | 240789 | 1378560 | 837000 | 0 | 359636 | 0 |  | 21632000 | 0 | 3970368 | 0 | 1840320 | 0 | 0 | 0 | 331200 | 659840 | 584625 | 4054536 | 639189 | 680640 | 0 | 0 | 0 | 458320 | 232823 | 1538216 | 495560 | 670719 | 473400 | 115694 | 696970 | 403920 | 0 | 238199 | 0 | 0 | 5508100 | 0 | 0 | 4554555 | 0 | 0 | 0 | 0 | 16320 | 0 | 0 | 8530909 | 899040 | 0 | 867168 | 1867824 | 946396 | 0 | 48259 | 1010112 | 29986600 | 0 | 0 | 1747200 | 38820 | 741600 | 561408 | 573913 | 0 | 8858182 | 229728 | 0 | 18078336 | 1289530 | 0 |  | 188917486 | 126070539 | 314988025 | 89799848 | 21632000 | 53110928 | 7336666 | 63635415 | 62431218 | 301320 | 933549 | 9721485 | 2961600 | 3123996 | 0
Fuel Cost | 0 | 0 | 0 | 6336225 | 0 | 2466665.88 | 0 | 10136994 | 8395920 |  | 0 | 10932155 | 7830933.45 | 18760934.4 | 24873098.75 | 7037499 | 5794597.76 | 0 | 0 | 24533529.6 | 24011074.08 | 24447273.6 | 0 | 0 | 0 | 0 | 3310761.6 | 8952552 | 8897923.89 | 267010.5 | 414000 | 0 | 0 | 0 | 16452072 | 0 | 81356.4 | 0 | 0 | 0 | 8970574.65 | 3954676.96 | 0 | 0 | 0 |  | 5957064 | 18094464 | 31615466.96 | 16998282 | 2093721.6 | 3609840 | 408919.68 | 1515283.2 | 0 | 0 | 0 | 8896650 | 6838660 | 5888160 | 5545592.61 | 0 | 1088027.28 | 0 | 0 | 1605715.02 | 0 | 15201192.16 | 2696859.5 | 571717.44 | 152955 | 1138200 | 348802.5 | 21264288 | 1356134.4 | 0 | 579196.8 | 243882 | 1179570 | 1050192 | 2138112 | 1925946.72 | 0 | 0 | 2792855.04 | 4533004.8 | 0 | 5146636.8 | 0 | 0 | 379566 | 6586500 | 282564 | 129978.24 | 47338076.16 | 58702944.3 | 56563641.12 | 25547644.59 | 35490144 | 23299761.42 | 29578946.4 | 1565524.8 | 15613747.2 | 55968844.8 | 14827645.87 | 8387640 | 22442496 | 36869804.34 | 13330797.7 | 0 | 37645695.32 | 5461160.76 | 17372045.61 | 11958155.4 | 12917326.8 | 16816185.6 | 8514692 | 20202000 | 5113710.5 | 16263504 | 29224465.9 | 0 | 11208614.4 | 2877428.55 | 20637043.2 | 11023290 | 0 | 0 | 0 |  | 64896000 | 0 | 4446812.16 | 0 | 19157731.2 | 0 | 0 | 0 | 5964912 | 11877120 | 8401061.25 | 4541080.32 | 1240026.66 | 7418976 | 0 | 0 | 0 | 7686026.4 | 4072074.27 | 24057698.24 | 3815812 | 11107106.64 | 8005194 | 1576909.22 | 11757883.9 | 836114.4 | 0 | 180316.643 | 0 | 0 | 29137849 | 0 | 0 | 5283283.8 | 0 | 0 | 0 | 0 | 342393.6 | 0 | 0 | 8445599.91 | 12083097.6 | 0 | 10258597.44 | 26990056.8 | 12019229.2 | 0 | 533261.95 | 12262759.68 | 270179266 | 0 | 0 | 12929280 | 439054.2 | 8698968 | 8606384.64 | 0 | 0 | 0 | 0 | 0 | 0 | 0 | 0 |  | 1079474805.01 | 619247937.123 | 1698722742.133 | 96106548.323 | 64896000 | 64377135.65 | 153091516.89 | 817337646.34 | 299317115 | 81356.4 | 0 | 162779305.53 | 21264288 | 19471830 | 0
Yesterday Day Peak | 0 | 0 | 0 | 180 | 0 | 74 | 0 | 394 | 324 |  | 0 | 450 | 296 | 74 | 88 | 15 | 204 | 0 | 0 | 80 | 84 | 64 | 0 | 0 | 0 | 0 | 0 | 35 | 35 | 19 | 23 | 23 | 33 | 27 | 41 | 0 | 25 | 0 | 0 | 0 | 17 | 175 | 0 | 0 | 0 |  | 19 | 46 | 64 | 44 | 6 | 16 | 14 | 2 | 0 | 0 | 0 | 310 | 325 | 206 | 175 | 0 | 38 | 0 | 0 | 43 | 0 | 27 | 0 | 18 | 9 | 33 | 21 | 126 | 28 | 0 | 19 | 2 | 35 | 30 | 50 | 44 | 0 | 0 | 57 | 86 | 0 | 197 | 0 | 0 | 8 | 280 | 16 | 5 | 120 | 190 | 290 | 82 | 143 | 85 | 143 | 19 | 50 | 174 | 20 | 367 | 98 | 105 | 51 | 4 | 128 | 0 | 54 | 0 | 56 | 63 | 381 | 68 | 50 | 54 | 107 | 0 | 35 | 33 | 72 | 0 | 0 | 25 | 0 |  | 922 | 0 | 175 | 0 | 83 | 0 | 0 | 0 | 0 | 0 | 16 | 170 | 23 | 16 | 0 | 0 | 0 | 0 | 0 | 53 | 21 | 0 | 0 | 0 | 21 | 12 | 0 | 11 | 0 | 0 | 200 | 0 | 0 | 180 | 0 | 0 | 0 | 0 | 0 | 0 | 0 | 320 | 17 | 0 | 0 | 22 | 34 | 0 | 7 | 0 | 1172 | 0 | 0 | 17 | 5 | 101 | 0 | 50 | 0 | 362 | 34 | 0 | 712 | 186 | 0 |  | 13188 | DayPeak
Yesterday Evening Peak | 0 | 0 | 0 | 180 | 0 | 81 | 0 | 401 | 328 | 0 | 0 | 450 | 275 | 83 | 80 | 55 | 213 | 0 | 0 | 80 | 101 | 150 | 0 | 0 | 0 | 0 | 35 | 55 | 55 | 19 | 23 | 27 | 33 | 31 | 48 | 0 | 25 | 0 | 0 | 0 | 25 | 161 | 0 | 0 | 0 | 0 | 19 | 64 | 82 | 76 | 5 | 19 | 12 | 24 | 0 | 0 | 0 | 310 | 340 | 213 | 182 | 0 | 41 | 0 | 0 | 43 | 0 | 44 | 34 | 18 | 9 | 33 | 20 | 124 | 100 | 0 | 19 | 0 | 36 | 30 | 50 | 44 | 0 | 0 | 64 | 84 | 0 | 199 | 0 | 0 | 8 | 260 | 16 | 8 | 142 | 294 | 250 | 94 | 185 | 96 | 149 | 0 | 100 | 175 | 125 | 401 | 108 | 105 | 85 | 0 | 247 | 54 | 93 | 114 | 115 | 90 | 400 | 72 | 0 | 162 | 107 | 0 | 35 | 0 | 92 | 54 | 0 | 54 | 0 |  | 830 | 0 | 75 | 0 | 97 | 0 | 0 | 0 | 32 | 59 | 40 | 148 | 33 | 110 | 0 | 0 | 0 | 30 | 0 | 86 | 21 | 42 | 40 | 25 | 34 | 20 | 0 | 11 | 0 | 0 | 250 | 0 | 0 | 185 | 0 | 0 | 0 | 0 | 5 | 0 | 0 | 414 | 37 | 0 | 70 | 105 | 107 | 0 | 0 | 95 | 1244 | 0 | 0 | 150 | 0 | 0 | 113 | 30 | 0 | 365 | 0 | 0 | 759 | 0 | 0 |  | 15304 | EvPeak
Forecast for Evening | 0 | 0 | 0 | 180 | 0 | 81 | 0 | 412 | 335 | 0 | 0 | 450 | 300 | 92 | 95 | 55 | 210 | 0 | 0 | 85 | 102 | 149 | 0 | 0 | 0 | 0 | 35 | 55 | 55 | 22 | 23 | 27 | 33 | 33 | 52 | 0 | 0 | 0 | 0 | 0 | 25 | 175 | 0 | 0 | 0 | 0 | 19 | 47 | 84 | 76 | 100 | 18 | 14 | 20 | 0 | 0 | 0 | 300 | 345 | 210 | 180 | 0 | 44 | 0 | 0 | 51 | 0 | 41 | 52 | 18 | 8 | 33 | 20 | 153 | 100 | 0 | 19 | 0 | 36 | 30 | 51 | 49 | 0 | 0 | 62 | 86 | 0 | 208 | 0 | 0 | 9 | 280 | 16 | 8 | 100 | 295 | 300 | 90 | 170 | 90 | 149 | 0 | 100 | 200 | 150 | 368 | 115 | 105 | 85 | 0 | 230 | 54 | 92 | 114 | 113 | 90 | 400 | 72 | 0 | 162 | 107 | 0 | 35 |  | 92 | 54 | 0 |  |  |  | 943 | 0 | 180 |  | 99 | 0 | 0 | 0 | 40 | 65 | 40 | 170 | 33 | 110 | 0 | 0 | 0 | 30 | 43 | 90 | 20 | 42 | 40 | 8 | 35 | 21 | 0 | 11 | 0 | 0 | 240 | 0 | 0 | 170 |  | 0 | 0 | 0 | 0 | 0 | 0 | 350 | 55 | 0 | 70 | 105 | 113 | 0 | 0 | 95 | 1244 | 0 |  | 150 |  |  | 72 | 0 |  | 400 |  | 0 | 755 |  | 0
Forecast for Day | 0 | 0 | 0 | 180 | 0 | 81 | 0 | 412 | 335 | 0 | 0 | 450 | 300 | 65 | 95 | 15 | 200 | 0 | 0 | 60 | 102 | 32 | 0 | 0 | 0 | 0 | 0 | 35 | 35 | 19 | 23 | 24 | 33 | 33 | 52 | 0 | 0 | 0 | 0 | 0 | 25 | 160 | 0 | 0 | 0 | 0 | 19 | 46 | 80 | 45 | 6 | 6 | 14 | 25 | 0 | 0 | 0 | 300 | 345 | 200 | 195 | 0 | 44 | 0 | 0 | 43 | 0 | 40 | 0 | 18 | 8 | 33 | 20 | 135 | 48 | 0 | 19 | 1.6 | 36 | 30 | 51 | 49 | 0 | 0 | 32 | 86 | 0 | 208 | 0 | 0 | 8 | 280 | 16 | 8 | 100 | 195 | 300 | 90 | 150 | 90 | 149 | 20 | 50 | 175 | 20 | 368 | 98 | 105 | 51 | 5 | 120 | 17 | 54 | 0 | 9 | 63 | 400 | 54 | 50 | 54 | 107 | 0 | 35 | 30 | 72 | 35 | 0 |  |  |  | 943 | 0 | 180 | 0 | 99 | 0 | 0 | 0 | 0 | 0 | 40 | 170 | 20 | 16 | 0 | 0 | 0 | 0 | 0 | 54 | 20 | 8 | 40 | 0 | 35 | 21 | 0 | 11 | 0 | 0 | 240 | 0 | 0 | 170 | 0 | 0 | 0 | 0 | 0 | 0 | 0 | 330 | 35 | 0 | 35 | 50 | 34 | 0 | 8 | 35 | 1200 | 0 |  | 17 | 6 | 100 | 0 | 0 |  | 400 | 30 | 0 | 755 | 130 | 0 |  |  |  |  | g | h | o | c | h | t | s
Generation at 08:00(Today) | 0 | 0 | 0 | 180 | 0 | 81 | 0 | 411 | 338 | 0 | 0 | 450 | 310 | 67 | 93 | 15 | 217 | 0 | 0 | 65 | 50 | 32 | 0 | 0 | 0 | 0 | 0 | 35 | 30 | 19 | 23 | 27 | 0 | 33 | 51 | 0 | 0 | 0 | 0 | 0 | 25 | 149 | 0 | 0 | 0 | 0 | 19 | 0 | 34 | 44 | 6 | 6 | 14 | 25 | 0 | 0 | 0 | 40 | 345 | 212 | 195 | 0 | 40 | 0 | 0 | 43 | 0 | 0 | 8 | 18 | 9 | 33 | 20 | 94 | 48 | 0 | 19 | 1 | 37 | 30 | 51 | 45 | 0 | 0 | 32 | 84 | 0 | 203 | 0 | 0 | 7 | 275 | 16 | 8 | 0 | 145 | 0 | 0 | 48 | 0 | 34 | 9 | 38 | 158 | 28 | 335 | 49 | 105 | 17 | 2 | 87 | 17 | 54 | 34 | 9 | 38 | 370 | 90 | 21 | 17 | 107 | 0 | 35 | 14 | 18 | 17 | 0 | 0 | 0 | 0 | 923 | 0 | 180 | 0 | 98 | 0 | 0 | 0 | 0 | 0 | 40 | 170 | 20 | 16 | 0 | 0 | 0 | 0 | 0 | 0 | 14 | 8 | 0 | 0 | 0 | 21 | 0 | 11 | 0 | 0 | 170 | 0 | 0 | 178 | 0 | 0 | 0 | 0 | 0 | 0 | 0 | 357 | 55 | 0 | 35 | 0 | 34 | 0 | 2 | 35 | 1140 | 0 | 0 | 17 | 1 | 42 | 0 | 0 | 0 | 0 | 12 | 0 | 749 | 66 | 0 | 0 |  |  |  | 142.9108 | 21.632 | 81.6271 | 62.4312 | 0.30132 | 2.9616 | 3.124
314.988
| Minimum Generation |  | 10941 | 7:00
| Highest Generation |  | 15304 | 21:00
| Day Peak Generation |  | 13188 | 12:00
| Evening Peak Generation |  | 15304 | 21:00
| HVDC Max Flow |  | 923 | 11:00
| HVDC EvPeak Flow |  | 830 | 21:00
| Load factor L.F |  | 85.76% | [161 empty] | 1275.5

## P1
POWER GRID COMPANY OF BANGLADESH LTD.
NATIONAL LOAD DESPATCH CENTER
DAILY REPORT
[7 empty] | Reporting Date : | 2023-04-14
Till now the maximum generation is : - |  |  |  | 15304 | 21:00 | Hrs on | 2023-04-13
The Summary of Yesterday's |  |  | 2023-04-13 | Generation & Demand |  | Today's Actual Min Gen. & Probable Gen. & Demand
Day Peak Generation : |  |  | 13188 | MW Hour : | 12:00 | Min. Gen. at | 7:00 | 11036
Evening Peak Generation : |  |  | 15304 | MW Hour : | 21:00 | Available Max Generation : |  | 15639
E.P. Demand (at gen end) : |  |  | 15636 | MW Hour : | 21:00 | Max Demand (Evening) : |  | 14500
Maximum Generation : |  |  | 15304 | MW Hour : | 21:00 | Reserve(Generation end) |  | 1139
Total Gen. (MKWH) : |  |  | 314.988 | System Load Factor : | 85.76% | Load Shed : |  | 0
EXPORT / IMPORT THROUGH EAST-WEST INTERCONNECTOR
Export from East grid to West grid :- Maximum |  |  |  | -8 | MW at | 20:00 | Energy
Import from West grid to East grid :- Maximum |  |  |  | - | MW at | - | Energy | -
|  | Water Level of Kaptai Lake at 6:00 A M on |  | 2023-04-14
Actual : |  | 76.1 | Ft.(MSL) , | Rule curve : | 85.4 | Ft.( MSL )
Gas Consumed : |  | Total = | 1060.3 | MMCFD. | Oil Consumed (PDB) :
HSD :
FO :
Cost of the Consumed Fuel (PDB+Pvt) : |  |  | Gas : | 160483683.973
: |  |  | Coal : | 299317115 | Oil : | 1133208468.76 | Total : | 1593009267.733
Load Shedding & Other Information
Area |  | Yesterday |  |  |  | Today
|  |  |  | Estimated Demand (S/S end) |  | Estimated Shedding (S/S end) |  | Rates of Shedding
|  | MW |  | MW |  |  | MW | (On Estimated Demand)
Dhaka |  | 0 | 0:00 | 4868.8972 |  |  | 0 | 0%
Chittagong Area |  | 0 | 0:00 | 1351.1159 |  |  | 0 | 0%
Khulna Area |  | 0 | 0:00 | 1776.9624 |  |  | 0 | 0%
Rajshahi Area |  | 35 | 840:00 | 1568.8632 |  |  | 0 | 0%
Cumilla Area |  | 50 | 1200:00 | 1339.0166 |  |  | 0 | 0%
Mymensingh Area |  | 206 | 4944:00 | 1101.314 |  |  | 0 | 0%
Sylhet Area |  | 15 | 360:00 | 497.0047 |  |  | 0 | 0%
Barisal Area |  | 0 | 0:00 | 401.4396 |  |  | 0 | 0%
Rangpur Area |  | 0 | 0:00 | 869.6114 |  |  | 0 | 0%
Total |  | 306 |  | 13774.225 |  |  | 0
Information of the Generating Units under shut down.
|  | Planned Shut- Down |  |  | Forced Shut- Down
1) Barapukuria ST: Unit- 1,2
2) Ghorasal-3,7
3) Bhula Nuton Biddut
4) Baghabari-100 MW & 71 MW
5) Raozan unit-1,2
6) Siddhirganj 210 MW .
7) Shajibazar 330 MW
8) Sirajganj-2 & 3
9) Barishal 307 MW
Outage | Restore | Additional Information of Machines, lines, Interruption / Forced Load shed etc. | [5 empty] | Remark
Time | Time
| 08:28 | Sirajganj 132/33kV S/S T4-(445) HT is restored.
08:35 | 12:58 | Mirpur 132/33kV S/S T1 LT Project Work S/D Due to Hotspot maintenance on 33kV POTHEAD by Desco
| 09:06 | Kodda 132/33kV S/S Tr-2 (416T) HT is restored.
09:37 | 11:03 | Barapukuria 230/132/33kV S/S 132 KV Bus A Scheduled S/D Due to Red hat maintenance.
09:42 | 11:37 | Barapukuria 230/132/33kV S/S 132/33 KV T-4, 444T HT Scheduled S/D Due to Red hat maintenance.
10:58 | 13:26 | Jhenaidah 132/33kV S/S Transformer T-1 LT Forced S/D Due to 33kv T1A incommer B-Phase Rad hot Maintenance. | [5 empty] | 25 MW power interrup.
11:14 | 14:54 | BSRM-Mirsharai 230 kV Ckt-1 Project Work S/D from BSRM end Due to Work Done and from Mirsorai end.
| 11:21 | Khulna (C) S/S Tr-3 405T HT is restored.
11:26 | 16:04 | Kalurghat 132/33kV S/S TRFO-02(516T) HT Project Work S/D Due to Maintainance.
12:07 |  | Barapukuria 230/132/33kV S/S 132/33 KV T-5, 424T LT Scheduled S/D Due to oil centrifuge .
13:08 | 13:54 | Ghorasal- Ishwardi 230 kV Ckt-2 Tripped from Ishurdi end showing siemens,siprotec relays.
13:37 | 13:50 | Jaldhaka 132/33kV S/S 416T LT Tripped showing under frequency relays Due to under frequency. | [5 empty] | 26 MW power interrup.
14:56 | 16:17 | BSRM-Mirsharai 230 kV Ckt-2 Project Work S/D from BSRM 230/33kV end Due to Work Done .
15:02 | 15:08 | Brahmanbaria 132/33kV S/S 403T HT Forced S/D | [5 empty] | 62 MW power interrup.
| 15:09 | Brahmanbaria 132/33kV S/S 403T LT is restored.
15:33 | 17:33 | Rajshahi 230/132/33kV S/S AUX Tr-01 HT Forced S/D Due to AUX-1Busing Y Phase Blast
15:33 | 17:50 | Rajshahi 230/132/33kV S/S T-01 (406T) LT Tripped showing REF 630 relays Due to AUX-1 Busing Y Phase Blast .
16:04 | 17:01 | Kalurghat 132/33kV S/S TRFO-01(506T) HT Project Work S/D Due to Maintainance.
16:53 | 16:58 | Jaldhaka 132/33kV S/S 406T LT Tripped showing under frequency relays Due to under frequency
17:48 | 04:52 | Ishwardi-Rooppur 132kV Ckt-1 Tripped from Ruppur 132/11kV end showing All relays Due to 132kv Ruppur-ishwardi line-1&2 is dead
|  | for Ishwardi 132kv Busbar problem. and Due to Pabna ckt conductor was break down (R phase) fall over BUS-1. | [5 empty] | 2.5 MW power interrup.
17:48 | 18:36 | Ruppur 132/11kV AUX Tr-01 LT Tripped showing NA relays Due to Ruppur-ishwardi line-1&2 is dead for Ishwardi 132kV Busbar problem.
17:49 | 04:40 | Ishwardi-Natore 132kV Ckt-2 Tripped from Natore 132/33kV end showing General trip, Z-1 trip, Z-2 trip, Block AR, Sync fail. relays
|  | Due to Ishurdi end trip. and from Ishurdi end showing LZ-32 relays Due to Pabna ckt conductor was break down (R phase) fall over BUS-1. | [5 empty] | 60 MW power interrup.
17:49 | 04:40 | Ishwardi-Natore 132kV Ckt-1 Tripped from Natore 132/33kV end showing General trip, Z-1 trip, Z-2 trip, block AR, Sync fail. relays
Due to Ishurdi end trip. and from Ishurdi end showing LZ-32 relays Due to Pabna ckt conductor was break down (R phase) fall over BUS-1.
17:49 | 04:48 | Bheramara P/S-Ishurdi 132 kV Ckt-2 Tripped from Bheramara end showing Distance protection relay relays Due to O/C and from Ishurdi | [5 empty] | 65 MW power interrup.
132/33kV end showing SIPROTEC (7SA87) relays Due to 132 KV Pabna ckt conductor was break down (R phase) fall over BUS-1.
17:49 | 04:48 | Bheramara P/S-Ishurdi 132 kV Ckt-1 Tripped from Bheramara end showing Distance protection relay relays Due to O/C and from Ishurdi
132/33kV end showing SIPROTEC (7SA87) relays Due to 132 KV Pabna ckt conductor was break down (R phase) fall over BUS-1.
17:50 | 18:24 | Ishurdi 132/33kV S/S 132/33 kV T-2 HT Tripped showing ALSTOM, SIEMENS SPRTEC (7UT86) relays Due to 132 KV PABNA | [5 empty] | 30 MW power interrup.
CONNECTOR (R PHASE) FALL DOWN OVER BUS-1
17:50 |  | Bheramara 410MW tripped.
17:50 | 18:26 | Ishurdi 132/33kV S/S 132/33 kV T-1 LT Tripped showing ABB, SIEMENS SIPROTEC (7UT86) relays Due to 132 KV PABNA | [5 empty] | 25 MW power interrup.
CONNECTOR (R PHASE) FALL DOWN OVER BUS-1
17:50 | 04:53 | Ishwardi-Rooppur 132kV Ckt-2 Tripped from Ishurdi 132/33kV end showing ALSTOM (MICOM) P40 AGILE relays Due to Pabna
ckt conductor was break down (R phase) fall over BUS-1.
17:50 | 18:24 | Ishurdi 132 kV Bus-2 Tripped showing not in service relays Due to Pabna ckt conductor was break down (R phase) fall over BUS-1.
17:50 | 04:51 | Ishurdi 132 kV Baghabari Line Tripped showing LZ-42 relays Due to Pabna ckt conductor was break down (R phase) fall over BUS-1.
17:50 | 18:24 | Ishurdi 230/132 kV T-01 Tripped showing SIMENS relays Due to 132 KV Pabna ckt conductor was break down (R phase) fall over BUS-1. | [5 empty] | 75 MW power interrup.
17:50 | 04:35 | Ishurdi 230/132 kV T-02 Tripped showing SIEMENS relays Due to 132 kV Pabna ckt conductor was break down (R phase) fall over BUS-1. | [5 empty] | 75 MW power interrup.
17:50 | 05:03 | Ishurdi-Pabna 132kV ckt Tripped from Ishurdi end showing LZ42 relays Due to Pabna ckt conductor was break down (R phase) fall over | [5 empty] | 92 MW power interrup.
BUS-1. and from Pabna 132/33kV end showing DISTANCE REALY relays.
17:51 | 18:24 | Bheramara P/S-Ishurdi 132 kV Ckt-2 Tripped from Ishurdi 132/33kV end showing SIPROTEC (7SA87) relays Due to 132 KV
Pabna ckt conductor was break down (R phase) fall over BUS-1.
17:51 | 18:24 | Bheramara P/S-Ishurdi 132 kV Ckt-2 Tripped from Ishurdi end showing SIPROTEC (7SA87) relays Due to 132 KV Pabna ckt conductor was break down
132/33kV BUS-1.
17:54 | 18:40 | Ruppur 132/11kV S/S TR-01 LT Forced S/D Due to 132kv Ruppur-ishwardi line-1&2 is dead for Ishwardi 132kv Busbar problem. | [5 empty] | 5 MW power interrup.
17:55 |  | Ruppur 132/11kV S/S TR-02 LT Forced S/D Due to 132kv Ruppur-ishwardi line-1&2 is dead for Ishwardi 132kv Busbar problem.
20:07 | 05:38 | Jhenaidah 230/132kV S/S Jhenaidah2-Jashore Ckt-1 Forced S/D Due to Instruction of ALDC
20:40 |  | Bheramara 410MW GT was sync.
21:47 |  | Khulna 330 MW CCPP (OIL) was shutdown.
21:53 |  | Bheramara 410MW ST was sync.
22:03 | 22:16 | Chandraghona 132/33kV S/S TR-01(406T) LT Tripped showing OC/EF (50) relays Due to Fault occured by 33 kv Rajastali feeder. Ins E/F. | [5 empty] | 28 MW power interrup.
22:22 | 22:31 | Coxsbazar 132/33kV S/S 405T-T1 HT Tripped showing ABB relays Due to Over Current | [5 empty] | 89 MW power interrup.
00:31 |  | Payra 1320 MW Unit-1 gradually reduced about 300 MW from 00:31 hrs due to their internal transformer problem. | [5 empty] | 300 MW Generation interrup.
00:59 |  | Rampal 1320 MW (BIFPCL) unit-1 was forced shutdown due to leakage problem. | [5 empty] | 370 MW Generation interrup.
02:54 |  | Ashugonj North 360MW tripped from 310 MW. | [5 empty] | 310 MW Generation interrup.
03:06 |  | Payra 1320 MW Unit-1 reached full load.
3:11 |  | Hathazari Peaking tripped. | [5 empty] | 65 MW Generation interrup.
05:29 |  | Ashugonj North 360MW GT was sync.
05:40 |  | Shahjibazar GT:Unit-8 was shutdown due to filter change. | [5 empty] | 30 MW Generation interrup.
05:51 | 06:02 | Ishurdi 230/132kV S/S 230/132 kV T-02 LT Tripped showing Neumerical relays.
| Sub Divisional Engineer |  |  |  | Executive Engineer |  |  | Superintendent Engineer
| Network Operation Division |  |  |  | Network Operation Division |  |  | Load Despatch Circle

## P2
EVENING PEAK GENERATION AND DAY LONG ENERGY DATA OF POWER STATIONS
| Date : | 2023-04-13 | [5 empty] | Page -2
Sl. |  |  |  |  | Present | Peak | Energy
No. | Name of the Power Stations |  | Producer | Installed Capacity | Capacity | Hour | Generated | Remarks
Generation
|  |  |  | Unit No. X Capacity | MW | MW | KWH
1 | Ghorasal Repowered CCPP:Unit-3 (GT |  | PDB | 1*260 | 260 | 0 | 0 | Under maint.
2 | Ghorasal Repowered CCPP Unit-4 |  | PDB | 1*210 | 180 | 0 | 0 | Gas shortage
| Ghorasal TPP Unit-5 |  | PDB | 1*210 | 190 | 180 | 4252500
3 | Ghorasal 365 MW CCPP Unit-7 |  | PDB | 1*243+1*122 | 365 | 0 | 0 | Under maint.
| Ghorashal 78.5 MW PP(MAX) |  | QRPP | 2*40 | 0 | 0 | 0
4 | Ghorashal 108MW PP (Regent) |  | IPP | 34*3.35 | 108 | 81 | 1854636 | Gas shortage
5 | Haripur GTPP |  | SBU, PDB | 2*32 | 20 | 0 | 0 | Under maint.
6 | Haripur 412 MW CCPP |  | EGCB | 1*273+1*139 | 412 | 401 | 9654280
7 | Haripur 360MW CCPP(HPL) |  | IPP | 1*235+1*125 | 360 | 328 | 7774000 | Gas shortage
8 | Meghnaghat 450 MW CCPP(MPL) |  | IPP | 2*150+1*150 | 450 | 450 | 10029500
9 | Meghnaghat 100 MW(IEL) |  | NENP | 12*8.9 | 100 | 83 | 1678080 | Engine problem
10 | Meghnaghat CCPP(Summit) |  | IPP | 2*110+1*110 | 335 | 275 | 7054895 | FGMO
11 | Madanganj 102 PP(Summit) |  | NENP | 6*17 | 102 | 80 | 1877215 | Engine problem
12 | Madanganj-55 MW PP(Summit) |  | IPP | 3*17.08+1*11.3 | 55 | 55 | 531132
13 | Keraniganj 100 MW PP (Powerpac) |  | QRPP | 8*13.45 | 0 | 0 | 0 | Contract Expired
14 | Narshingdi 22 MW PP (Doreen) |  | SIPP, REB | 8*2.90 | 22 | 19 | 356014
15 | 210 MW Siddhirgonj TPP |  | PDB | 1*210 | 115 | 0 | 0 | Under maint.
16 | Siddhirgonj 2*120 MW GTPP |  | EGCB | 2*105 | 210 | 0 | 0 | Gas shortage
17 | Siddhirganj 100 PP(Dutch Bangla) |  | NENP | 12*8.9 | 100 | 80 | 1678080 | Engine problem
18 | Siddhirganj 335 MW CCPP |  | EGCB | 1*217+118 | 335 | 213 | 5173748 | ST U/M.
19 | Gagnagar 102 MW PP (Digital Power) |  | IPP | 12*8.924 | 102 | 101 | 1706544
20 | Katpotti 52 MW PP (Sinha) |  | IPP | 7*7.9 | 0 | 0 | 0 | Fuel shortage
21 | Kamalaghat 54 MW PP(Banco Energy) |  | IPP | 3*18 | 54 | 35 | 260280 | Fuel shortage
22 | Kodda 150 MW PP |  | BPDB-RPCL | 9*17.06 | 149 | 150 | 1508160
23 | Manikganj 55 MW PP (Northern) |  | IPP | 3*19.3 | 55 | 55 | 663152
24 | Nababganj 55 MW PP (Southern power ) |  | IPP | 3*19.3 | 55 | 55 | 663529
25 | Bosila 108MW PP(CLC) |  | IPP | 12*8.775+1*3.5 | 0 | 0 | 0
26 | Summit Power,(Madhabdi+Ashulia) |  | SIPP,REB | 3*3.67+4*8.73 | 80 | 50 | 1088400 | Engine problem
27 | Maona 33 MW PP(Summit) |  | SIPP,REB | 4*8.73 | 33 | 33 | 794400
28 | Rupganj 33 MW PP(Summit) |  | SIPP,REB | 4*8.73 | 33 | 31 | 691900
29 | Gazipur 52 MW PP |  | RPCL | 6*8.9 | 52 | 48 | 967200 | 0:00
30 | Tongi 80 MW GTPP |  | PDB | 1* 105 | 105 | 0 | 0 | Under maint.
31 | Kodda 300 MW PP Unit-2 (Summit) |  | IPP | 18*17.076 | 300 | 294 | 4300582
32 | Keranigonj 300 MW PP (APR) |  | IPP | 256*1.4 | 300 | 250 | 2698647 | Low Demand
33 | Bramhangoan 100 MW PP (Aggreko) |  | IPP | 114*0.959 | 100 | 94 | 1235977
34 | Aurahati 100MW PP (Aggreko) |  | IPP | 0.85*23+0.95*91 | 100 | 96 | 1127226
35 | Kodda 149 MW PP Unit-1 (Summit) |  | IPP | 8*18.45+8.97 | 149 | 149 | 2135664
36 | Gazipur 100 MW PP |  | RPCL | 6*17.5 | 105 | 105 | 2549779
37 | Meghnaghat 104 MW PP (OPCL) |  | IPP | 18.5*6 | 104 | 72 | 1560000 | Fuel shortage
38 | Manikgonj 162MW PP(MPGL) |  | IPP | 9*18 | 162 | 162 | 1281600
39 | Spectra Solar Plant Ltd. |  | IPP | 35 | 35 | 0 | 240789
40 | Kanchan Purbachal Power Generation Ltd. |  | IPP | 18.4*3 | 55 | 54 | 837000
| Dhaka area Total |  |  |  | 5847 | 4079 | 78224909
41 | Chattogram TPP-1 |  | PDB | 1*210 | 180 | 0 | 0 | Gas shortage
| Chattogram TPP-2 |  | PDB | 1*210 | 180 | 0 | 0 | Gas shortage
42 | Raozan 25 MW PP |  | RPCL | 3*8.9 | 25 | 25 | 548659
43 | Teknaf 20MW PP (Solartech) |  | IPP | 20 | 20 | 0 | 133920
44 | Patenga 50MW PP (Baraka) |  | IPP | 8*6.98 | 50 | 19 | 312000 | Fuel shortage
45 | Kaptai Hydro: Unit-1,2,3,4, 5 |  | PDB | 2*40+3*50 | 230 | 25 | 301320 | Low Water level
46 | Sikalbaha 225MW |  | PDB | 1*150+1*75 | 225 | 161 | 3802574 | Gas shortage
47 | Sikalbaha Peaking GT |  | PDB | 1*150 | 150 | 0 | 0 | Under maint.
48 | Sikalbaha 105 MW PP (Baraka Sikalbaha) |  | IPP | 6*17.5 | 105 | 85 | 1053818 | Fuel shortage
49 | Hathazari 100 MW peaking PP |  | PDB | 11*8.9 | 98 | 64 | 1084800 | Engine problem
50 | Dohazari -Kalaish 100 MW Peaking |  | PDB | 6*17 | 102 | 82 | 1857548 | Engine problem
51 | Juldah 100 MW Unit-1 (Acorn) |  | NENP | 8*13.45 | 100 | 76 | 1258200 | Fuel shortage
52 | Juldah 100 MW PP Unit-3 (Acorn) |  | IPP | 8*13.5 | 100 | 100 | 1512960
53 | Barabkunda 22 MW PP (Regent) |  | SIPP, PDB | 8*2.90 | 22 | 12 | 321984 | Gas shortage
* | Malancha, Ctg. EPZ (United) |  |  | 5*8.73+3*9.34 | 0 | 24 | 455040
54 | Chattogram 108 MW PP (ECPV) |  | IPP | 16*7 | 108 | 5 | 165120 | Fuel shortage
55 | Kaptai 7 MW Solar PP |  | PDB | 7.4 MW | 7 | 0 | 32160
56 | Anwara 300 MW PP (United) |  | IPP | 17*17+24 | 300 | 247 | 3206618 | Fuel shortage
57 | Jodiac Power |  | IPP | 3*18.55+1*3.6 | 54 | 54 | 501484
58 | Karnaphuli Power Ltd. |  | IPP | 18.415*6+6.5 | 110 | 93 | 1634247 | Fuel shortage
59 | Juldah unit-2 (Acorn) |  | IPP | 8*13.6 | 100 | 90 | 1427520
60 | Anlima Energy Ltd. |  | IPP | 6*21.2 | 116 | 107 | 2568055 | Engine problem
| Mirsharai 150 MW |  | BPDB-RPCL | 18.5*9 | 0 | 54 | 359636 | On test.
| Chattogram area Total |  |  |  | 2382 | 1323 | 22537663
61 | Ashuganj TPP Unit- 3 |  | APSCL | 1*150 | 0 | 0 | 0 | Contract Expired
| Ashuganj TPP Unit- 4 |  | APSCL | 1*150 | 0 | 0 | 0 | Contract Expired
| Ashuganj TPP Unit- 5 |  | APSCL | 1*150 | 134 | 0 | 0 | Contract Expired
62 | Ashuganj 225 MW CCPP |  | APSCL | 1*142+1*75 | 221 | 213 | 5076000 | FGMO
63 | Ashuganj 450 MW CCPP(North) |  | APSCL | 1*360 | 360 | 310 | 8015000 | FGMO
64 | Ashuganj 450 MW CCPP(South) |  | APSCL | 1*360 | 360 | 340 | 6274000 | FGMO
| Ashuganj 420 MW CCPP(East) |  | APSCL | 284*1+116*1 | 400 | 0 | 0 | Under maint.
65 | Ashuganj 50 MW PP |  | APSCL | 14*3.968 | 45 | 41 | 962856
66 | Ashuganj 55 MW PP (Precision) |  | QRPP | 15*4 | 55 | 0 | 0 | Gas shortage
67 | Ashuganj 195MW PP (APSCL-United) |  | IPP | 20*9.73+1*16 | 195 | 182 | 4298909 | Gas shortage
68 | Ashuganj 51 MW PP (Midland) |  | IPP | 6*9.34 | 51 | 43 | 961506 | Engine problem
69 | Ashuganj 150MW PP (Midland) |  | IPP | 23*7.015 | 150 | 125 | 1117381 | Engine problem
70 | Titas 50 MW Peaking PP |  | PDB | 6*8.92 | 52 | 44 | 880208 | Engine problem
71 | Chandpur 150 MW CCPP |  | PDB | 1*106+1*57 | 163 | 0 | 0 | Under maint.
72 | Chandpur 200MW (Desh energy) |  | IPP | 12*18.4 | 200 | 175 | 4097280 | Engine problem
73 | Feni 22MW PP (Doreen) |  | SIPP, PDB | 8*2.90 | 22 | 18 | 417312 | Engine problem
74 | Feni 11 MW PP (Doreen) |  | SIPP, REB | 4*2.90 | 11 | 9 | 203940 | Engine problem
** | Impoprt (Tripura) |  | Imported power | 0 | 160 | 124 | 2961600
75 | Jangalia 33MW PP (Summit) |  | SIPP, PDB | 4*8.73 | 33 | 33 | 650400
76 | Jangalia 52 MW PP (Lakdanavi) |  | IPP | 6*8.92 | 52 | 34 | 200510 | Engine problem
77 | Cumilla 25 MW PP (Summit) |  | SIPP, REB | 3*3.67+2*6.97 | 25 | 20 | 465070 | Engine problem
78 | Daudkandi 200 MW PP (B.Trac) |  | IPP | 154*1.4 | 200 | 142 | 2258496 | Fuel shortage
79 | Feni Lanka Power |  | IPP | 7*18.415+1*9.78 | 114 | 114 | 881220
80 | Chowmuhani 113 MW |  | IPP | 12*9.78+2*3.1 | 113 | 115 | 1002120
81 | Bhairob 54.5 MW |  | IPP | 3*18.2 | 54 | 35 | 858240 | Engine problem
82 | Chandpur 115(Doreen) |  | IPP | 4*18.5+2*22.5 | 115 | 92 | 1378560 | Fuel shortage
| Cumilla Area Total |  |  |  | 3285 | 2209 | 42960608
83 | RPCL 210MW CCPP |  | IPP | 4*35+1*70 | 202 | 100 | 1244160 | Gas shortage
84 | Tangail 22 MW PP (Doreen) |  | SIPP, PDB | 8*2.90 | 22 | 19 | 425880 | Engine problem
85 | Jamalpur 95 MW PP(Powerpac) |  | IPP | 12*8.924 | 0 | 0 | 0 | Under maint.
86 | Sarishabari 3 MW Solar Plant |  | IPP | 1*3 | 3 | 0 | 15300
87 | Mymensingh 200 MW PP (United) |  | IPP | 9.78*21 | 200 | 185 | 2632800 | Fuel shortage
88 | Jamalpur 115 MW PP (United) |  | IPP | 9.78*12 | 115 | 108 | 1845600 | Engine problem
89 | Sutiakhali 50 MW Solar PP |  | IPP | 50 | 50 | 0 | 353890
90 | Tangail Palli Power Gen 22 MW |  | IPP | 4*6.7 | 22 | 19 | 456480 | Engine problem
| Mymensingh Area Total |  |  |  | 614 | 431 | 6974110
91 | Fenchugonj CCPP Phase-1 |  | PDB | 2*32+1*33 | 70 | 36 | 861000 | Machine problem
92 | Fenchugonj CCPP Phase-2 |  | PDB | 2*35+1*35 | 90 | 30 | 795600 | Machine problem
93 | Kushiara 163 MW CCPP (KP) |  | IPP | 1*109+1*54 | 163 | 0 | 0 | Machine problem
94 | Shajibazar 330 MW CCPP |  | PDB | 3*110 | 330 | 0 | 0 | Under maint.
95 | Fenchugonj 51 MW PP (Barakatullah) |  | RPP | 19*2.90 | 51 | 50 | 1228800
| Fenchuganj 44MW (Energyprima) |  | NENP | 12*3.3+5*2 | 50 | 44 | 1113264
96 | Hobiganj 11MW PP Cofidence-E |  | SIPP, REB | 4*2.90 | 11 | 8 | 171024 | Engine problem
97 | Shahjibazar GTPP Unit- 8 & 9 |  | PDB | 2*35 | 66 | 64 | 1439616
98 | Shahjibazar 86MW PP (Shahjibazar) |  | RPP | 32*2.90 | 86 | 84 | 1988160
99 | Shahjibazar 100 MW GTPP |  | PDB | 1*100 | 100 | 0 | 0 | Under maint.
100 | Sylhet 225 MW CCPP |  | PDB | 1*142+1*89 | 231 | 199 | 5095680 | Machine problem
101 | Sylhet 20 MW GTPP |  | PDB | 1*20 | 20 | 0 | 0
| Sylhet 50MW PP (EPL) |  | NENP | 27*2 | 0 | 0 | 0 | Contract Expired
102 | Shahjahanulla 25 MW PP |  | SIPP, REB | 3*9.34 | 25 | 16 | 376752 | Engine problem
103 | Bibiana-II 341 MW CCPP (Summit) |  | IPP | 1*222+1*119 | 341 | 260 | 6586500 | FGMO
104 | Bibiyana-III 400 MW CCPP |  | PDB | 285*1+134*1 | 400 | 401 | 9117000
105 | Sylhet 10MW PP (Desh) |  | RPP | 6*1.95 | 10 | 8 | 191700 | Engine problem
106 | Bibiyana South 400 MW |  | PDB | 400 MW | 383 | 400 | 9255100
| Sylhet Area Total |  |  |  | 2427 | 1600 | 38220196
107 | Bheramara GTPP Unit-3 |  | PDB | 1*20 | 16 | 0 | 0 | Fuel shortage
** | Bheramara (HVDC ) |  | Imported power | 2*500 | 1000 | 830 | 21632000
108 | Khulna 115 PP MW (KPCL-2) |  | NENP | 7*17 | 115 | 97 | 1840320 | Engine problem
109 | Faridpur 50 MW Peaking PP |  | PDB | 8*6.89 | 54 | 32 | 331200 | Engine problem
110 | Khulna 225 MW CCPP |  | NWPGCL | 1*150+1*75 | 230 | 0 | 0 | Fuel conservation
111 | Gopalganj 100 MW Peaking PP |  | PDB | 16*6.98 | 109 | 59 | 659840 | Engine problem
112 | Bheramara 410 MW CCPP |  | NWPGCL | 1*278+1*132 | 410 | 75 | 3970368 | Gas shortage
| Noapara 40 MW PP (Khanjahan Ali) |  | NENP | 5*8.5 | 40 | 40 | 584625
113 | Noapara 100 MW PP (Bangla Trac) |  | IPP | 70*1.4 | 100 | 5 | 16320 | Fuel shortage
114 | Rupsha 105 MW PP (Orion rupsha) |  | IPP | 6*18.445 | 105 | 37 | 899040 | Fuel shortage
115 | Madhumati 100 MW PP |  | NWPGCL | 6*18 | 105 | 105 | 1867824
116 | Mongla Orion 100 MW Solar PP |  | IPP | 100 | 100 | 0 | 741600
| Khulna 330 MW CCPP (OIL) |  | BPDB | 1*220+1*110 | 0 | 30 | 573913 | On test.
| Rampal 1320 MW (BIFPCL) |  | NTPC&BPDB | 660*2 | 617 | 365 | 8858182 | On test.
| Kulna 225 MW CCPP (GAS) |  | NWPGCL | 0 | 0 | 0 | 0
| Khulna Area Total |  |  |  | 3001 | 1675 | 41975232
117 | Barisal 110 MW PP (Summit ) |  | IPP | 7*17.076 | 110 | 110 | 680640
118 | Bhola 33 MW PP (Venture) |  | NENP | 1*34.50 | 40 | 33 | 639189 | Engine problem
119 | Bhola 225 MW CCPP |  | PDB | 2*63+1*68 | 194 | 148 | 4054536 | Machine problem
120 | Bhola 95 MW PP (Aggreko) |  | QRPP | 96*1.10 | 0 | 0 | 0 | Contract Expired
121 | Payra 1320 MW |  | BCPCL | 2*622 | 1244 | 1244 | 29986600
122 | Bhola Nutan Biddut BD LTD |  | IPP | 220 | 220 | 0 | 0 | Under maint.
123 | United Payra Power Ltd. |  | IPP | 8*18.5+1*9.5 | 150 | 150 | 1747200
| Barisal 307 MW |  | BCPCL | 307*1 | 307 | 0 | 0 | On test.
| Barisal Area Total |  |  |  | 2265 | 1685 | 37108165
124 | Baghabari 71 MW GTPP |  | PDB | 1*71 | 71 | 0 | 0 | Gas shortage
| Baghabari 100 MW GTPP |  | PDB | 1*100 | 100 | 0 | 0 | Gas shortage
125 | Baghabari 50 MW Peaking PP |  | PDB | 6*8.9 | 52 | 30 | 458320 | Engine problem
126 | Bera 70 MW Peaking PP |  | PDB | 9*8.29 | 71 | 0 | 232823 | Engine problem
127 | Amnura 50 MW PP(Sinha) |  | QRPP | 7*7.79 | 0 | 21 | 495560 | Contract Expired
128 | Katakhali 50 MW PP (Northern) |  | QRPP | 6*8.9 | 50 | 42 | 670719 | Engine problem
129 | Katakhali 50 MW Peaking PP |  | PDB | 6*8.7 | 50 | 40 | 473400 | Engine problem
130 | Sirajgonj Unit-1 225MW |  | NWPGCL | 1*150+1*75 | 210 | 185 | 4554555 | Gas shortage
131 | Sirajgonj Unit-2 225MW |  | NWPGCL | 1*150+1*75 | 220 | 0 | 0
132 | Sirajgonj Unit-3 225MW |  | NWPGCL | 1*141 | 220 | 0 | 0 | Gas shortage
133 | Sirajgonj 400 MW CCPP Unit-4 |  | SNWPGCL | 1*282+1*132 | 414 | 414 | 8530909
134 | Santahar 50 MW Peaking PP |  | PDB | 6*8.7 | 50 | 34 | 696970 | Engine problem
135 | Bogra 22 MW PP (GBB) |  | RPP | 6*4 | 22 | 20 | 403920
136 | Bogura 20 MW PP (Energyprima) |  | NENP | 5*3.3+5*2 | 0 | 0 | 0
137 | Ullapara 11 MW PP (Summit) |  | SIPP, REB | 4*2.90 | 11 | 11 | 238199
138 | Natore 52 MW PP (Rajlanka) |  | IPP | 6*8.92 | 52 | 25 | 115694 | Engine problem
139 | Chapainawabganj 100 MW Peaking PP |  | PDB | 12*8.924 | 104 | 86 | 1538216 | Engine problem
140 | Baghabari 200 MW PP (Paramount) |  | IPP | 135*1.6 | 200 | 0 | 0 | Fuel shortage
141 | Bagura 113 MW PP (Confidence)-2 |  | IPP | 6*18.55+7.2 | 113 | 70 | 867168 | Fuel shortage
142 | Confidence Power Bogura Unit-1 113 MW |  | IPP | 6*18.55 | 113 | 95 | 1010112 | Engine problem
143 | Sirajgonj 6.55 MW Solar |  | NWPGCL | 1*6 | 6 | 0 | 38820
| Adani Power Jharkhanda Ltd |  | Import | 0 | 0 | 759 | 18078336 | On test.
| Rajshahi Area Total |  |  |  | 2129 | 1832 | 38403721
144 | Barapukuria TPP Unit-1 |  | PDB | 1*125 | 85 | 0 | 0 | Coal shortage
| Barapukuria TPP Unit-2 |  | PDB | 1*125 | 85 | 0 | 0 | Under maint.
145 | Barapukuria 275 MW TPP Unit-3 |  | PDB | 1*275 | 274 | 250 | 5508100 | Machine problem
146 | Rangpur 20 MW GTPP |  | PDB | 1*20 | 20 | 0 | 0
147 | Saidpur 20 MW GTPP |  | PDB | 1*20 | 20 | 0 | 0
148 | Rangpur 113 MW PP (Confidence) |  | IPP | 9*6.984+7*7.015+3.15*2 | 113 | 107 | 946396 | Engine problem
149 | Sympa Solar Power 8MW |  | IPP | 8 MW | 8 | 0 | 48259
150 | Energypac Power Venture Thakurgaon Ltd. |  | IPP | 115 | 115 | 113 | 561408
| Intraco Solar 30 MW |  | IPP | 1*30 | 30 | 0 | 229728
| Teesta Solar Limited |  | BPCL | 16*12.5 | 0 | 0 | 1289530
| Rangpur Area Total |  |  |  | 750 | 470 | 8583421
| Total |  |  |  | 22700 | 15304 | 314988025
| Eastern Grid Total |  |  |  | 14555 | 9642 | 188917486
| Western Grid Total |  |  |  | 8145 | 5662 | 126070539
| National Grid Total |  |  |  | 22700 | 15304 | 314988025
*Data collected from respective power station over telephone.
Executive Engineer
Network Operation Division
Page- 3

## P3
POWER GRID COMPANY OF BANGLADESH LTD.
NATIONAL LOAD DESPATCH CENTER
MAXIMUM LOAD SERVED BY DIFFERENT GRID SUB-STATIONS
QF-LDC-09
| Date: | 2023-04-13
| (a) ENTIRE EASTERN GRID : |  | 9710.3 | MW | (b) ENTIRE WESTERN GRID : |  | 4847 | MW
| i) Dhaka area |  | 5280.8 | MW | i) Khulna area |  | 1850.8 | MW
| ii) Chittagong area |  | 1382.5 | MW | ii) Rajshahi area |  | 1570 | MW
| iii) Comilla area |  | 1437 | MW | iii) Barisal area |  | 487.2 | MW
| iv) Mymensingh area |  | 1058 | MW | iv) Rangpur area |  | 939 | MW
| v) Sylhet area |  | 552 | MW
|  | SYSTEM TOTAL DEMAND ( a + b ) = |  | 14557.3 | MW
MAXIMUM LOAD SERVED BY DIFFERENT SUB-STATIONS
| Sub-station | Load (MW) | Time | Sub-station | Load (MW) | Time | Sub-station | Load (MW) | Time | Sub-station | Load (MW) | Time | Sub-station | Load (MW) | Time
1 | AKS | 0 | 00:00 | Chhatak | 30 | 18:30 | Kamrangirchar | 58 | 16:00 | Natore | 159 | 22:00 | Shitalakhya | 130 | 15:00
2 | AKSML | 57.8 | 16:00 | Chowmuhani | 240 | 22:00 | Kaptai | 4 | 18:30 | Nawabganj | 50 | 21:00 | Sholosohor | 36 | 21:00
3 | Aftabnagar | 38 | 15:00 | Chuadanga | 118 | 21:00 | Kazla | 102 | 12:00 | Netrakona | 100 | 11:00 | Shyampur | 190 | 10:00
4 | Agargaon | 96 | 13:00 | Coxsbazar | 145 | 21:00 | Keranigonj | 64 | 21:00 | New | 84 | 14:00 | Siddhirganj | 112 | 23:00
5 | Agrabad | 78 | 19:30 | Cumilla(N) | 208 | 23:00 | Khagrachori | 30 | 19:30 | Niamatpur | 100 | 18:30 | Sirajganj | 117 | 10:00
6 | Amnura | 93 | 23:00 | Cumilla(S) | 180 | 15:00 | Khulna | 103 | 21:00 | Noapara | 48 | 20:00 | Sonargaon | 94 | 09:00
7 | Ashuganj | 67 | 20:00 | Daudkandi | 160 | 20:00 | Khulshi | 184 | 00:00 | PHP | 4 | 19:00 | Sreemongol | 63 | 19:30
8 | BIPTC | N/A | N/A | Dhaka | 40 | 12:00 | Kishoreganj | 124 | 10:00 | Pabna | 108 | 03:00 | Sreepur | 65 | 14:00
9 | BSRM | 112 | 01:00 | Dhamrai | 128 | 19:30 | Kodda | 313 | 21:00 | Palashbari | 130 | 21:00 | Srinagar | 48.1 | 21:00
10 | Bagerhat | 95 | 20:00 | Dhanmondi | 160 | 13:00 | Kulaura | 50 | 19:00 | Panchagarh | 53 | 19:00 | Sunamganj | 53 | 21:00
11 | Bakulia | 107 | 21:00 | Dohazari | 98 | 21:00 | Kurigram | 70 | 19:00 | Patuakhali | 124 | 21:00 | Sylhet | 152 | 20:00
12 | Banani | 54 | 13:00 | Faridpur | 161 | 21:00 | Kushtia | 136 | 21:00 | Payra | 18.2 | 22:00 | TK | 30.5 | 21:00
13 | Bangabhaban | 25 | 10:00 | Fatullah | 68 | 10:00 | Lalbag | 83 | 13:00 | Postogola | 44 | 19:00 | Tangail | 244 | 21:00
14 | Barapukuria | 67 | 21:00 | Fenchuganj | 48 | 20:00 | Lalmonirhat | 50 | 18:00 | Purbachal | 21 | 00:00 | Thakurgaon | 95 | 19:30
15 | Barguna | 22 | 21:00 | Feni | 141 | 22:00 | Madanganj | 50 | 00:00 | Purbasadipur | 126 | 22:00 | Tongi | 130 | 13:00
16 | Barishal | 115 | 21:00 | GPH | 74 | 10:00 | Madaripur | 113 | 21:00 | Rahanpur_I | 0 | 00:00 | Ullon | 53 | 23:00
17 | Barishal-230 | 94 | 21:00 | Ghorashal | 79 | 23:00 | Madartek | 91 | 23:00 | Rahim | 38 | 17:00 | Uttara | 94 | 15:00
18 | Baroaulia | 70 | 11:00 | Goalpara | 40 | 15:00 | Madunaghat | 62 | 21:00 | Rajbari | 70 | 21:00 | UttaraNew | 25 | 10:00
19 | Baroirhat | 54 | 19:00 | Gollamari | 60 | 19:30 | Magura | 66 | 21:00 | Rajendrapur | 102 | 19:30 | Zigatola | 87 | 19:30
20 | Bashundhara | 183 | 16:00 | Gopalganj | 108.8 | 21:00 | Mahasthangarh | 76 | 21:00 | Rajshahi | 170 | 22:00
21 | BashundharaCement | 0 | 00:00 | Gulshan | 136 | 15:00 | Manikganj | 115 | 21:00 | Rajshahi-230 | 45 | 19:00
22 | Beanibazar | 64 | 21:00 | Halishahar | 87 | 15:00 | Maniknagar | 87 | 13:00 | Ramganj | 120 | 21:00
23 | Benapole | 70 | 21:00 | HaripurSBU | 157 | 11:00 | Matarbari | 45 | 19:30 | Rampur | 40 | 00:00
24 | Bhaluka | 104 | 06:00 | Hasnabad | 102 | 21:00 | Matuail | 72 | 16:00 | Rangamati | 16 | 18:30
25 | Bhandaria | 54 | 22:00 | Hathazari | 67 | 21:00 | Millgate | 86 | 15:00 | Rangpur | 147 | 20:00
26 | Bhangura | 45 | 21:00 | Ishurdi | 76 | 19:30 | Mirpur | 146 | 19:30 | Ruppur | 5.2 | 11:00
27 | Bheramara(GK) | 66 | 21:00 | Jaldhaka | 73 | 20:00 | Mirsorai | 5 | 21:00 | SSM | 15 | 09:00
28 | Bhulta | 266 | 23:00 | Jamalpur | 150 | 20:00 | Mithapukur | 71 | 19:00 | Saidpur | 113 | 20:00
29 | Bog-Sherpur | 64 | 03:00 | Jashore | 154 | 21:00 | Modern | 0 | 00:00 | Satkhira | 137 | 21:00
30 | Bogura | 176 | 21:00 | Jhenaidah | 146 | 22:00 | Mogbazar | 132 | 15:00 | Satmasjid | 123 | 20:00
31 | Borhanuddin | 63 | 21:00 | Joydebpur | 170 | 15:00 | Mongla | 28 | 10:00 | Savar | 202 | 15:00
32 | Brahmanbaria | 164 | 04:00 | Joypurhat | 71 | 23:00 | Motijheel | 44 | 14:00 | Shahjadpur | 106 | 11:00
33 | Cantonment | 154 | 14:00 | Juldah | 28 | 14:00 | Munshiganj | 115 | 21:00 | Shahjibazar | 136 | 00:00
34 | Chandpur | 71 | 21:00 | KSRM | 29 | 18:00 | Mymensingh | 270 | 21:00 | Shahmirpur | 48 | 04:00
35 | Chandraghona | 31 | 21:00 | Kabirpur | 291 | 11:00 | Naogaon | 144 | 22:00 | Shariatpur | 84 | 21:00
36 | Chapai | 79 | 22:00 | Kachua | 89 | 22:00 | Narail | 61 | 21:00 | Sherpur | 142 | 20:00
37 | Charsaidpur | 50 | 00:00 | Kallyanpur | 105 | 21:00 | Narinda | 79 | 13:00 | Shikalbaha | 33 | 19:00
38 | Chauddagram | 68 | 21:00 | Kalurghat | 37 | 15:00 | Narshingdi | 187 | 00:00 | Shikalbaha-230 | N/A | N/A
| Sub Divisional Engineer |  |  |  | Executive Engineer |  |  |  | Superintendent Engineer
| Network Operation Division |  |  |  | Network Operation Division |  |  |  | Load Despatch Circle
| (1) Honbl. State Minister |  |  |  | (8) Executive Director (O & M) PGCB. |  |  |  | (18) C.E. Transmission (1 & 2) PGCB.
| Ministry of Power,Energy & Mineral |  |  |  | (9) Member,Generation,PDB. |  |  |  | (19) S.E. System Protection,PGCB.
| Resources, GOB. |  |  |  | (10) Member,Distribution,PDB. |  |  |  | (20) Director,Public Relation,PDB.
| (2) Secy (Power Divn.)Ministry of |  |  |  | (11) Member,Transmission & |  |  |  | (21) Director Program, PDB.
| Power,Energy & Mineral Resources. |  |  |  | System Operation,PDB. |  |  |  | (22) S.E. Consumer Affairs,PDB.
| (3) Director General,Power cell |  |  |  | (12) Member,P&D,PDB. |  |  |  | (23) Director,Project Planning,PDB.
| (4) Chairman,BERC |  |  |  | (13) C.E (P & D), PGCB. |  |  |  | (24) Director,System Planning,PDB.
| (5) Chairman, BPDB. |  |  |  | (14) G.M. Commercial Operation |  |  |  | (25) Executive Eng.IMD.
| (6) Managing Director, PGCB. |  |  |  | (15) C.E. Generation,PDB. |  |  |  | (26) Executive Eng. EMD.
| (7) Member(Power & Industry) |  |  |  | (16) C.E, (P & D),PDB. |  |  |  | (27) NLDC
| Planning Commission. |  |  |  | (17) C.E. System Operation,PGCB

## Voltage
e
MAXIMUM & MINIMUM VOLTAGES OF DIFFERENT GRID SUB-STATIONS:
| Date: | 2023-04-13 | [7 empty] | QF-LDC-10
| Sub-Station | Max Voltage | Hour | Min | Hour | Sub-Station | Maxm | Hour | Min | Hour
|  |  |  | Voltage |  |  | Voltage |  | Voltage
| 400 KV | KV | Hour | KV | Hour | 400 KV | KV | Hour | KV | Hour
14 | Aminbazar | 403 | 18:30 | 387 | 09:00 | Kaliakoir | N/A | N/A | N/A | N/A
| Bhulta | 391 | 21:00 | 370 | 09:00 | Madunaghat_I | 411 | 22:00 | 375 | 00:00
| Bibiana | 404 | 14:00 | 394 | 17:00 | Payra | 416 | 18:30 | 409 | 00:00
| BIPTC | 400 | 05:00 | 389 | 15:00 | Rahanpur_I | 410 | 01:00 | 400 | 20:00
| Gopalganj | 409 | 06:00 | 392 | 09:00
| 230 KV | KV |  | KV |  | 230 KV | KV |  | KV
| Agargaon | 230 | 21:00 | 218 | 12:00 | Hathazari | 238 | 21:00 | 220 | 04:00
| AKSML | 238 | 21:00 | 209 | 09:00 | Ishurdi | 236 | 05:00 | 225 | 09:00
| Aminbazar | 231 | 19:00 | 220 | 09:00 | Jhenaidah | 230 | 05:00 | 214 | 18:30
| Ashuganj | 239 | 21:00 | 225 | 09:00 | Kaliakoir | N/A | N/A | N/A | N/A
| Baghabari | 230 | 03:00 | 223 | 10:00 | Keranigonj | 230 | 18:30 | 219 | 09:00
| Barapukuria | 216 | 05:00 | 203 | 20:00 | Khulna(S) | 236 | 06:00 | 221 | 19:00
| Barishal | 234 | 00:00 | 224 | 19:00 | Madunaghat_I | 239 | 22:00 | 219 | 00:00
| Bheramara | 234 | 05:00 | 221 | 18:30 | Maniknagar | 229 | 18:00 | 217 | 09:00
| Bhulta | 233 | 21:00 | 221 | 09:00 | Meghnaghat | 236 | 19:00 | 225 | 09:00
| Bibiana | 239 | 22:00 | 231 | 11:00 | Mirsorai | 237 | 22:00 | 217 | 02:00
| BIPTC | 238 | 05:00 | 222 | 18:30 | Rajshahi | 234 | 05:00 | 219 | 18:30
| Bogura | 223 | 05:00 | 213 | 18:00 | Rampur | N/A | N/A | N/A | N/A
| Borhanuddin | 235 | 00:00 | 227 | 20:00 | Rampura | 230 | 22:00 | 218 | 12:00
| BSRM | 238 | 21:00 | 219 | 02:00 | Shikalbaha | 239 | 23:00 | 220 | 01:00
| Cumilla(N) | 232 | 21:00 | 221 | 09:00 | Shyampur | 231 | 21:00 | 220 | 09:00
| Fenchuganj | 240 | 18:00 | 236 | 08:00 | Siddhirganj | 233 | 21:00 | 222 | 11:00
| Ghorashal | N/A | N/A | N/A | N/A | Sirajgonj | 236 | 05:00 | 229 | 09:00
| GPH | 237 | 21:00 | 217 | 02:00 | Sreepur | 232 | 00:00 | 226 | 09:00
| Haripur | 231 | 21:00 | 219 | 09:00 | Tongi | 228 | 21:00 | 215 | 08:00
| Hasnabad | 229 | 21:00 | 219 | 09:00
| 132 kV | KV |  | KV |  | 132 kV | KV |  | KV
| Aftabnagar | 137 | 06:00 | 128 | 13:00 | Lalbag | 136 | 21:00 | 129 | 09:00
| Agargaon | 134 | 18:30 | 126 | 12:00 | Lalmonirhat | 125 | 05:00 | 114 | 15:00
| Agrabad | 136 | 22:00 | 122 | 00:00 | Madanganj | 135 | 18:30 | 127 | 09:00
| AKS | 133 | 00:00 | 124 | 04:00 | Madaripur | 136 | 00:00 | 130 | 19:00
| Aminbazar | 135 | 19:30 | 127 | 09:00 | Madartek | 137 | 06:00 | 128 | 12:00
| Amnura | 133 | 06:00 | 126 | 19:00 | Madunaghat | 137 | 22:00 | 126 | 01:00
| Ashuganj | 139 | 21:00 | 133 | 09:00 | Magura | 139 | 05:00 | 127 | 18:30
| Bagerhat | 140 | 06:00 | 124 | 19:00 | Mahasthangarh | 131 | 19:30 | 120 | 20:00
| Bakulia | 137 | 22:00 | 122 | 01:00 | Manikganj | 134 | 21:00 | 127 | 19:30
| Banani | 137 | 06:00 | 127 | 12:00 | Maniknagar | 136 | 21:00 | 127 | 12:00
| Bangabhaban | 135 | 18:30 | 127 | 12:00 | Matarbari | 125 | 00:00 | 111 | 04:00
| Barapukuria | 133 | 05:00 | 119 | 10:00 | Matuail | 134 | 21:00 | 127 | 11:00
| Barguna | 136 | 03:00 | 132 | 15:00 | Millgate | 133 | 19:00 | 124 | 09:00
| Barishal | 135 | 03:00 | 130 | 13:00 | Mirpur | 135 | 21:00 | 125 | 09:00
| Barishal-230 | 136 | 00:00 | 129 | 19:00 | Mithapukur | 128 | 05:00 | 118 | 19:30
| Baroaulia | 136 | 21:00 | 126 | 02:00 | Modern | 136 | 00:00 | 122 | 01:00
| Baroirhat | 131 | 19:00 | 119 | 03:00 | Mogbazar | 139 | 06:00 | 130 | 11:00
| Bashundhara | 133 | 21:00 | 124 | 09:00 | Mongla | 136 | 05:00 | 124 | 19:00
| BashundharaCement | 135 | 18:30 | 127 | 09:00 | Motijheel | 135 | 18:30 | 127 | 12:00
| Beanibazar | 132 | 05:00 | 128 | 19:00 | Munshiganj | 135 | 21:00 | 128 | 11:00
| Benapole | 136 | 05:00 | 122 | 19:00 | Mymensingh | 132 | 00:00 | 111 | 11:00
| Bhaluka | 119 | 18:00 | 108 | 09:00 | Naogaon | 125 | 05:00 | 110 | 20:00
| Bhandaria | 134 | 10:00 | 125 | 00:00 | Narail | 138 | 05:00 | 125 | 18:30
| Bhangura | 136 | 05:00 | 128 | 11:00 | Narinda | 0 | 00:00 | N/A | N/A
| Bheramara | 136 | 05:00 | 123 | 18:30 | Narshingdi | 128 | 18:30 | 120 | 09:00
| Bheramara(GK) | 137 | 05:00 | 124 | 18:30 | Natore | 133 | 05:00 | 120 | 19:00
| Bhulta | 127 | 18:00 | 120 | 11:00 | Nawabganj | 135 | 21:00 | 127 | 12:00
| Bog-Sherpur | 132 | 05:00 | 123 | 09:00 | Netrakona | 124 | 22:00 | 105 | 11:00
| Bogura | 133 | 06:00 | 123 | 11:00 | New | 135 | 05:00 | 125 | 09:00
| Bogura-230 | 132 | 05:00 | 123 | 11:00 | Niamatpur | 119 | 06:00 | 100 | 20:00
| Brahmanbaria | 135 | 22:00 | 130 | 00:00 | Noapara | 139 | 05:00 | 127 | 19:00
| Cantonment | 133 | 18:30 | 125 | 12:00 | Pabna | 132 | 02:00 | 121 | 19:00
| Chandpur | 133 | 19:00 | 123 | 02:00 | Palashbari | 123 | 17:00 | 114 | 18:30
| Chandraghona | 136 | 21:00 | 124 | 01:00 | Panchagarh | 127 | 05:00 | 107 | 13:00
| Chapai | 133 | 05:00 | 127 | 20:00 | Patuakhali | 138 | 03:00 | 134 | 14:00
| Charsaidpur | 136 | 21:00 | 128 | 11:00 | Payra | 139 | 00:00 | 137 | 15:00
| Chauddagram | 130 | 19:00 | 120 | 00:00 | PHP | 130 | 21:00 | 119 | 02:00
| Chhatak | 133 | 07:00 | 128 | 20:00 | Postogola | 135 | 21:00 | 126 | 13:00
| Chowmuhani | 128 | 18:30 | 115 | 02:00 | Purbachal | 138 | 21:00 | 124 | 09:00
| Chuadanga | 134 | 06:00 | 120 | 18:30 | Purbasadipur | 126 | 22:00 | 111 | 10:00
| Coxsbazar | 121 | 12:00 | 104 | 03:00 | Rahim | 135 | 18:30 | 128 | 12:00
| Cumilla(N) | 134 | 22:00 | 126 | 00:00 | Rajbari | 134 | 04:00 | 123 | 19:00
| Cumilla(S) | 133 | 21:00 | 123 | 00:00 | Rajendrapur | 136 | 18:30 | 128 | 10:00
| Daudkandi | 132 | 21:00 | 126 | 09:00 | Rajshahi | 133 | 05:00 | 124 | 19:00
| Dhaka | 138 | 21:00 | 130 | 09:00 | Rajshahi-230 | 134 | 05:00 | 126 | 18:30
| Dhamrai | 134 | 00:00 | 127 | 12:00 | Ramganj | 128 | 19:00 | 118 | 05:00
| Dhanmondi | 134 | 18:30 | 126 | 12:00 | Rampur | 136 | 23:00 | 123 | 02:00
| Dohazari | 130 | 10:00 | 120 | 01:00 | Rampura | 137 | 06:00 | 129 | 11:00
| Faridpur | 134 | 06:00 | 125 | 19:00 | Rangamati | 134 | 00:00 | 124 | 01:00
| Fatullah | 137 | 18:30 | 128 | 09:00 | Rangpur | 128 | 06:00 | 117 | 10:00
| Fenchuganj | 136 | 04:00 | 134 | 03:00 | Ruppur | 136 | 03:00 | 130 | 09:00
| Feni | 131 | 21:00 | 121 | 02:00 | Saidpur | 127 | 17:00 | 14 | 20:00
| Ghorashal | 137 | 00:00 | 133 | 09:00 | Satkhira | 136 | 05:00 | 123 | 19:00
| Goalpara | 141 | 05:00 | 129 | 18:30 | Satmasjid | 133 | 06:00 | 126 | 12:00
| Gollamari | 135 | 01:00 | 128 | 11:00 | Savar | 136 | 19:30 | 125 | 12:00
| Gopalganj | 138 | 02:00 | 130 | 11:00 | Shahjadpur | 136 | 01:00 | 130 | 09:00
| Gopalganj-400 | 137 | 05:00 | 130 | 19:00 | Shahjibazar | 135 | 18:30 | 132 | 11:00
| Gulshan | 137 | 06:00 | 129 | 12:00 | Shahmirpur | 138 | 23:00 | 10 | 11:00
| Halishahar | 136 | 22:00 | 123 | 01:00 | Shariatpur | 135 | 04:00 | 128 | 18:30
| Haripur | 135 | 18:30 | 128 | 12:00 | Sherpur | 136 | 00:00 | 111 | 08:00
| HaripurSBU | 138 | 18:30 | 128 | 12:00 | Shikalbaha | 138 | 22:00 | 124 | 01:00
| Hasnabad | 130 | 00:00 | 127 | 11:00 | Shikalbaha-230 | 137 | 23:00 | 124 | 01:00
| Hathazari | 137 | 18:00 | 128 | 04:00 | Shitalakhya | 135 | 18:30 | 127 | 09:00
| Ishurdi | 136 | 05:00 | 130 | 09:00 | Sholosohor | 135 | 21:00 | 124 | 01:00
| Jaldhaka | 126 | 04:00 | 112 | 10:00 | Shyampur | 137 | 21:00 | 127 | 09:00
| Jamalpur | 138 | 00:00 | 114 | 08:00 | Shyampur-230 | 137 | 21:00 | 128 | 09:00
| Jashore | 136 | 05:00 | 123 | 21:00 | Siddhirganj | 134 | 18:30 | 127 | 09:00
| Jhenaidah | 141 | 05:00 | 128 | 18:30 | Sirajganj | 133 | 05:00 | 124 | 09:00
| Jhenaidah-230 | 141 | 05:00 | 129 | 19:00 | Sonargaon | 135 | 21:00 | 127 | 10:00
| Joydebpur | 138 | 04:00 | 130 | 11:00 | Sreemongol | 133 | 04:00 | 131 | 00:00
| Joypurhat | 118 | 14:00 | 105 | 21:00 | Sreepur | 131 | 00:00 | 126 | 09:00
| Juldah | 139 | 22:00 | 124 | 01:00 | Srinagar | 136 | 21:00 | 128 | 11:00
| Kabirpur | 138 | 18:00 | 122 | 09:00 | SSM | 138 | 00:00 | 129 | 09:00
| Kachua | 132 | 21:00 | 122 | 02:00 | Sunamganj | 131 | 07:00 | 125 | 19:00
| Kaliakoir | N/A | N/A | N/A | N/A | Sylhet | 133 | 05:00 | 131 | 13:00
| Kallyanpur | 136 | 21:00 | 127 | 09:00 | Tangail | 135 | 00:00 | 121 | 08:00
| Kalurghat | 137 | 21:00 | 124 | 01:00 | Thakurgaon | 126 | 22:00 | 107 | 13:00
| Kamrangirchar | 135 | 22:00 | 128 | 09:00 | TK | 137 | 05:00 | 126 | 15:00
| Kaptai | 135 | 22:00 | 127 | 01:00 | Tongi | 136 | 21:00 | 128 | 08:00
| Kazla | 135 | 22:00 | 127 | 12:00 | Ullon | 137 | 21:00 | 129 | 12:00
| Keranigonj | 136 | 21:00 | 129 | 11:00 | Uttara | 135 | 21:00 | 127 | 12:00
| Khagrachori | 134 | 18:30 | 123 | 01:00 | UttaraNew | 135 | 21:00 | 125 | 10:00
| Khulna | 140 | 05:00 | 129 | 19:00 | Zigatola | 134 | 18:30 | 127 | 10:00
| Khulna(S) | 139 | 05:00 | 129 | 19:00
| Khulshi | 133 | 00:00 | 121 | 01:00
| Kishoreganj | 128 | 18:30 | 119 | 09:00
| Kodda | 138 | 18:00 | 127 | 09:00
| KSRM | 137 | 22:00 | 125 | 05:00
| Kulaura | 135 | 05:00 | 133 | 12:00
| Kurigram | 124 | 04:00 | 111 | 20:00
| Kushtia | 136 | 18:00 | 125 | 18:30
| Sub Assistant Engineer | [5 empty] | Sub Divisional Engineer
| Network Operation Division | [5 empty] | Network Operation Division |  |  | Page 7 of 7

## L-Curve
Date | 2023-04-13
.
TIME | E-W INT.(Export) | EAST GRID | WEST GRID | TOTAL |  |  | DAILY LOAD CURVE
0:00 | 496 | 8539 | 5462 | 14001 |  |  |  | QF-LDC-11
0:30 | 628 | 8125 | 5381 | 13506 | Date: | 2023-04-13
1:00 | 760 | 7711 | 5300 | 13011
1:30 | 790 | 7495.5 | 5313 | 12808.5
2:00 | 820 | 7280 | 5326 | 12606
2:30 | 835 | 7315.5 | 5372.5 | 12688 | [5 empty] | Gen. at Eve. Peak | 15304 | 15304 MW (21:00 )
3:00 | 850 | 7351 | 5419 | 12770 | [6 empty] | 21:00
3:30 | 890 | 7209 | 5305 | 12514 | [5 empty] | Gen. at Day Peak | 13188 | 13188 MW (12:00 )
4:00 | 930 | 7067 | 5191 | 12258 | [6 empty] | 12:00
4:30 | 1005 | 6964.5 | 4968 | 11932.5 | [5 empty] | Highest Generation | 15304
5:00 | 1080 | 6862 | 4745 | 11607 | [6 empty] | 21:00
5:30 | 1085 | 6797.5 | 4585.5 | 11383
6:00 | 1090 | 6733 | 4426 | 11159
6:30 | 1080 | 6634 | 4416 | 11050
7:00 | 1070 | 6535 | 4406 | 10941
7:30 | 1140 | 6606.5 | 4508.5 | 11115
8:00 | 1210 | 6678 | 4611 | 11289
8:30 | 1295 | 6761.5 | 4710.5 | 11472
9:00 | 1380 | 6845 | 4810 | 11655
9:30 | 1345 | 6919.5 | 4899 | 11818.5
10:00 | 1310 | 6994 | 4988 | 11982
10:30 | 1310 | 7359.5 | 5003 | 12362.5
11:00 | 1310 | 7725 | 5018 | 12743
11:30 | 1210 | 7985.5 | 4980 | 12965.5
12:00 | 1110 | 8246 | 4942 | 13188
12:30 | 1040 | 8206.5 | 5042 | 13248.5
13:00 | 970 | 8167 | 5142 | 13309
13:30 | 925 | 8139 | 5138.5 | 13277.5
14:00 | 880 | 8111 | 5135 | 13246
14:30 | 890 | 8145.5 | 5146.5 | 13292
15:00 | 900 | 8180 | 5158 | 13338
15:30 | 920 | 8124.5 | 5184.5 | 13309
16:00 | 940 | 8069 | 5211 | 13280
16:30 | 930 | 8110.5 | 5203.5 | 13314
17:00 | 920 | 8152 | 5196 | 13348
17:30 | 840 | 8108.5 | 5091.5 | 13200
18:00 | 760 | 8065 | 4987 | 13052
18:30 | 442 | 8579.5 | 5147.5 | 13727
19:00 | 124 | 9094 | 5308 | 14402
19:30 | 42 | 9329 | 5404 | 14733
20:00 | 8 | 9362 | 5410 | 14772 |  |  |  | Executive Engineer
20:30 | 24 | 9502 | 5536 | 15038 |  |  |  | Network Operation Division
21:00 | 40 | 9642 | 5662 | 15304
21:30 | 148 | 9446 | 5722.5 | 15168.5
22:00 | 256 | 9250 | 5783 | 15033 |  |  |  |  | Page 6 of 7
22:30 | 334 | 9075 | 5716.5 | 14791.5
23:00 | 412 | 8900 | 5650 | 14550
23:30 | 454 | 8719.5 | 5556 | 14275.5
24:00 | 496 | 8539 | 5462 | 14001
15304 MW (21:00 )
13188 MW (12:00 )

## En-Curve
DAILY ENERGY CURVE
Date | 2023-04-13 |  | Energy |  | 314988025
[13 empty] | 2023-04-13 | [5 empty] | QF-LDC-12
TIME | GAS | HVDC | P.GEN(GAS). | P.GEN(HSD) | P.GEN(HFO). | COAL | HYDRO | G.GEN(HSD) | G.GEN(HFO) | TRIPURA | SOLAR | SHORTAGE
0:00 | 3946 | 868 | 2369 | 452 | 3142 | 2612 | 0 | 0 | 476 | 136 | 0 | 0
0:30 | 3865 | 895 | 2337.5 | 519 | 2655.5 | 2607 | 0 | 0 | 497 | 130 | 0 | 381.9928 |  | Date: | 43567
1:00 | 3784 | 922 | 2306 | 586 | 2169 | 2602 | 0 | 0 | 518 | 124 | 0 | 763.9857
1:30 | 3775.5 | 922 | 2303.5 | 438 | 2122 | 2606 | 0 | 0 | 517.5 | 124 | 0 | 689.7989 | [8 empty] | Total Energy | 314.988 | Total Energy Gen MKWHr Energy Not Served MKWHr Energy Requirement MKWHr | Total Energy Gen 314.988 MKWHr Energy Not Served 10.748 MKWHr Energy Requirement 325.736 MKWHr
2:00 | 3767 | 922 | 2301 | 290 | 2075 | 2610 | 0 | 0 | 517 | 124 | 0 | 615.6121 | [8 empty] | Energy not Served | 10.7484
2:30 | 3788.5 | 921.5 | 2308.5 | 290 | 2138 | 2602.5 | 0 | 0 | 517 | 122 | 0 | 603.1708 | [8 empty] | Energy Requirement | 325.7364
3:00 | 3810 | 921 | 2316 | 290 | 2201 | 2595 | 0 | 0 | 517 | 120 | 0 | 590.7296
3:30 | 3780.5 | 921.5 | 2275.5 | 210 | 2162.5 | 2594 | 0 | 0 | 451 | 119 | 0 | 481.0622 | [7 empty] | Shortage
4:00 | 3751 | 922 | 2235 | 130 | 2124 | 2593 | 0 | 0 | 385 | 118 | 0 | 371.3947
4:30 | 3680 | 898.5 | 2209.5 | 129 | 2021 | 2540.5 | 0 | 0 | 335 | 119 | 0 | 308.7276
5:00 | 3609 | 875 | 2184 | 128 | 1918 | 2488 | 0 | 0 | 285 | 120 | 0 | 246.0605
5:30 | 3575 | 863 | 2144 | 129 | 1888.5 | 2395 | 0 | 0 | 273.5 | 113 | 2 | 205.5112
6:00 | 3541 | 851 | 2104 | 130 | 1859 | 2302 | 0 | 0 | 262 | 106 | 4 | 164.9619
6:30 | 3536.5 | 851 | 2121 | 65 | 1772 | 2300 | 0 | 0 | 262 | 105 | 37.5 | 217.0309 | [6 empty] | Coal
7:00 | 3532 | 851 | 2138 | 0 | 1685 | 2298 | 0 | 0 | 262 | 104 | 71 | 269.0999
7:30 | 3554 | 851.5 | 2220.5 | 0 | 1688.5 | 2305 | 0 | 0 | 262.5 | 107 | 126 | 280.6196 | [5 empty] | Oil
8:00 | 3576 | 852 | 2303 | 0 | 1692 | 2312 | 0 | 0 | 263 | 110 | 181 | 292.1393
8:30 | 3626.5 | 873 | 2290.5 | 0 | 1723 | 2359 | 0 | 0 | 259 | 109 | 232 | 386.1399
9:00 | 3677 | 894 | 2278 | 0 | 1754 | 2406 | 0 | 0 | 255 | 108 | 283 | 480.1406
9:30 | 3649 | 908 | 2248.5 | 21.5 | 1805.5 | 2458.5 | 12.5 | 3.5 | 268.5 | 113 | 330 | 574.602
10:00 | 3621 | 922 | 2219 | 43 | 1857 | 2511 | 25 | 7 | 282 | 118 | 377 | 669.0634
10:30 | 3676.5 | 922.5 | 2218 | 139 | 2026.5 | 2536 | 25 | 12.5 | 290 | 121 | 395.5 | 476.4543
11:00 | 3732 | 923 | 2217 | 235 | 2196 | 2561 | 25 | 18 | 298 | 124 | 414 | 283.8451
11:30 | 3727.5 | 922.5 | 2202 | 406 | 2293.5 | 2503.5 | 25 | 46.5 | 286.5 | 125 | 427.5 | 240.5311
12:00 | 3723 | 922 | 2187 | 577 | 2391 | 2446 | 25 | 75 | 275 | 126 | 441 | 197.2171
12:30 | 3738 | 922 | 2173 | 520.5 | 2455.5 | 2467 | 25 | 90.5 | 297.5 | 130 | 429.5 | 449.7286
13:00 | 3753 | 922 | 2159 | 464 | 2520 | 2488 | 25 | 106 | 320 | 134 | 418 | 702.2401
13:30 | 3753 | 922 | 2159 | 464 | 2520 | 2488 | 25 | 106 | 320 | 134 | 418 | 702.2401
14:00 | 3753 | 922 | 2159 | 464 | 2520 | 2488 | 25 | 106 | 320 | 134 | 418 | 702.2401
14:30 | 3711 | 921.5 | 2162 | 537 | 2521.5 | 2486.5 | 25 | 106 | 364 | 138 | 351 | 707.3088
15:00 | 3669 | 921 | 2165 | 610 | 2523 | 2485 | 25 | 106 | 408 | 142 | 284 | 712.3775
15:30 | 3682 | 921 | 2169 | 570 | 2543 | 2498 | 25 | 115 | 423 | 133 | 230 | 744.1718
16:00 | 3695 | 921 | 2173 | 530 | 2563 | 2511 | 25 | 124 | 438 | 124 | 176 | 775.9662
16:30 | 3689 | 921.5 | 2173 | 546.5 | 2661.5 | 2511 | 25 | 97 | 443 | 122 | 124.5 | 758.917
17:00 | 3683 | 922 | 2173 | 563 | 2760 | 2511 | 25 | 70 | 448 | 120 | 73 | 741.8679
17:30 | 3615.5 | 922.5 | 2174.5 | 322.5 | 2948 | 2498.5 | 25 | 70 | 461 | 123 | 39.5 | 633.5828
18:00 | 3548 | 923 | 2176 | 82 | 3136 | 2486 | 25 | 70 | 474 | 126 | 6 | 525.2978
18:30 | 3569 | 923 | 2219 | 238 | 3551.5 | 2493.5 | 25 | 70 | 507 | 128 | 3 | 446.9639
19:00 | 3590 | 923 | 2262 | 394 | 3967 | 2501 | 25 | 70 | 540 | 130 | 0 | 368.63
19:30 | 3637 | 875 | 2318 | 503 | 4072 | 2568 | 25 | 30 | 569 | 136 | 0 | 320.2473
20:00 | 3629 | 830 | 2339 | 516 | 4089 | 2575 | 25 | 30 | 605 | 134 | 0 | 271.8646
20:30 | 3702.5 | 830 | 2317.5 | 551.5 | 4216 | 2596.5 | 25 | 57 | 613 | 129 | 0 | 288.9138
21:00 | 3776 | 830 | 2296 | 587 | 4343 | 2618 | 25 | 84 | 621 | 124 | 0 | 305.9629
21:30 | 3803.5 | 842 | 2307.5 | 453.5 | 4309 | 2621 | 12.5 | 69 | 622.5 | 128 | 0 | 290.2961
22:00 | 3831 | 854 | 2319 | 320 | 4275 | 2624 | 0 | 54 | 624 | 132 | 0 | 274.6293
22:30 | 3883 | 853.5 | 2337 | 280 | 4061.5 | 2623 | 0 | 54 | 563.5 | 136 | 0 | 343.2867
23:00 | 3935 | 853 | 2355 | 240 | 3848 | 2622 | 0 | 54 | 503 | 140 | 0 | 411.944
23:30 | 3940.5 | 860.5 | 2362 | 346 | 3495 | 2617 | 0 | 27 | 489.5 | 138 | 0 | 511.9349 |  | Max Temp. in Dhaka |  | 39.5° C
24:00 | 3946 | 868 | 2369 | 452 | 3142 | 2612 | 0 | 0 | 476 | 136 | 0 | 611.9258
Executive Engineer
Network Operation Division
Page 5 of 7
GAS
Oil
HVDC
COAL
HYDRO
SOLAR
Total Energy Gen 314.988 MKWHr Energy Not Served 10.748 MKWHr Energy Requirement 325.736 MKWHr
Shortage
Note on W13: Author:

## Generation
g | 2023-04-13
Si No | Unit | 1:00 | 2:00 | 3:00 | 4:00 | 5:00 | 6:00 | 7:00 | 8:00 | 9:00 | 10:00 | 11:00 | 12:00 | 13:00 | 14:00 | 15:00 | 16:00 | 17:00 | 18:00 | 18:30 | 19:00 | 19:30 | 20:00 | 21:00 | 22:00 | 23:00 | 24:00 | KWH
1 | Karnaphuli Hydro PP Unit-1, 2 & 3 | [9 empty] | 25 | 25 | 25 | 25 | 25 | 25 | 25 | 25 | 25 |  | 25 | 25 | 25 | 25 | 0 |  |  | 301320
2 | Karnaphuli Hydro PP Unit-4 & 5
3 | Chattogram TPP-1
4 | Chattogram TPP-2
5 | Raozan 25 MW PP | 17 | 25 | 25 | 25 | 25 | 25 | 25 | 25 | 17 | 17 | 17 | 17 | 17 | 18 | 25 | 17 | 20 | 25 |  | 25 | 25 | 25 | 25 | 25 | 25 | 25 | 548659
| Teknaf 20MW PP (Solartech) |  |  |  |  | 0 | 1 | 4 | 10 |  | 17 | 19 | 19 | 19 | 17 | 14 | 9 | 3 | [9 empty] | 133920
6 | Sikalbaha 225MW CCPP (Gas) | 147 | 147 | 147 | 147 | 146 | 145 | 152 | 151 | 179 | 175 | 175 | 175 | 176 | 169 | 168 | 168 | 168 | 168 |  | 168 | 168 | 161 | 161 | 161 | 156 | 155 | 3802574
7 | Sikalbaha 225MW CCPP(Oil)
8
9 | Sikalbaha 150MW GTPP
10 | Sikalbaha 150MW GTPP(Oil)
| Dohazari -Kalaish 100 MW Peaking | 85 | 84 | 84 | 84 | 84 | 67 | 67 | 67 | 67 | 80 | 80 | 64 | 73 | 77 | 66 | 74 | 76 | 77 |  | 81 | 83 | 82 | 82 | 82 | 82 | 82 | 1857548
12 | Hathazari 100 MW peaking PP | 46 | 46 | 46 | 46 | 46 | 46 | 46 | 46 | 46 | 46 | 46 | 46 | 41 | 41 | 44 | 42 | 46 | 35 |  | 35 | 37 | 48 | 64 | 64 | 72 | 48 | 1084800
| Sikalbaha 105 MW PP (Baraka Sikalbaha) | 17 | 17 | 17 | 17 | 17 | 17 | 17 | 17 | 17 | 17 | 37 | 51 | 51 | 51 | 51 | 51 | 51 | 68 |  | 68 | 68 | 68 | 85 | 85 | 85 | 62 | 1053818
| Daudkandi 200 MW PP (B.Trac) | 112 | 130 | 130 | 130 | 128 | 130 | 0 |  |  | 43 | 100 | 120 | 141 | 119 | 144 | 145 | 100 | 10 |  | 100 | 100 | 100 | 142 | 100 | 100 | 102 | 2258496
14 | Titas 50 MW Peaking PP | 44 | 44 | 44 | 36 | 36 | 36 | 36 | 36 | 36 | 35 | 34 | 27 | 32 | 33 | 33 | 33 | 33 | 33 |  | 35 | 39 | 44 | 44 | 44 | 43 | 44 | 880208
15 | 210 MW Siddhirgonj TPP
16 | Siddhirgonj 2*120 MW GTPP
17 | Siddhirganj 335 MW CCPP | 225 | 227 | 222 | 222 | 224 | 228 | 220 | 216 | 207 | 205 | 204 | 204 | 195 | 194 | 195 | 194 | 179 | 192 |  | 211 | 210 | 211 | 213 | 218 | 214 | 216 | 5173748
18 | Kodda 300 MW PP Unit-2 (Summit) | 175 | 163 | 145 | 45 | 45 | 45 | 45 | 45 | 120 | 146 | 155 | 190 | 193 | 190 | 188 | 190 | 190 | 190 |  | 291 | 294 | 294 | 294 | 294 | 294 | 294 | 4300582
19 | Ashuganj 195MW PP (APSCL-United) | 175 | 175 | 175 | 175 | 175 | 175 | 175 | 175 | 175 | 175 | 175 | 175 | 175 | 180 | 180 | 180 | 180 | 180 |  | 182 | 182 | 182 | 182 | 182 | 195 | 195 | 4298909
20 | Ghorasal TPP (Unit-1&2)
21 | Ghorasal Repowered CCPP:Unit-3 (GT
22 | Ghorasal Repowered CCPP Unit-4
23 | Ghorasal TPP Unit-5 | 180 | 180 | 180 | 180 | 180 | 180 | 180 | 180 | 180 | 180 | 180 | 180 | 180 | 180 | 180 | 180 | 180 | 180 |  | 180 | 180 | 180 | 180 | 180 | 180 | 180 | 4252500
24
25 | Ghorasal 365 MW CCPP Unit-7
26
28 | Ashuganj TPP Unit- 3
29 | Ashuganj TPP Unit- 4
30 | Ashuganj TPP Unit- 5
32 | Ashuganj 50 MW PP | 47 | 47 | 47 | 47 | 47 | 44 | 44 | 48 | 45 | 45 | 36 | 38 | 36 | 36 | 32 | 29 | 30 | 36 |  | 35 | 35 | 39 | 41 | 41 | 42 | 41 | 962856
33 | Ashuganj 225 MW CCPP | 214 | 214 | 213 | 214 | 216 | 216 | 214 | 215 | 209 | 212 | 209 | 206 | 207 | 206 | 203 | 205 | 205 | 207 |  | 206 | 207 | 207 | 213 | 213 | 211 | 211 | 5076000
34 | Ashuganj 450 MW CCPP(South) | 235 | 235 | 235 | 210 | 58 | 73 | 95 | 85 | 135 | 210 | 335 | 325 | 340 | 335 | 320 | 335 | 335 | 345 |  | 335 | 335 | 335 | 340 | 350 | 345 | 345 | 6274000
| Ashuganj 450 MW CCPP(North) | 310 | 310 | 325 | 310 | 305 | 305 | 330 | 320 | 350 | 315 | 310 | 310 | 310 | 310 | 310 | 310 | 310 | 310 |  | 310 | 330 | 325 | 310 | 310 | 330 | 340 | 8015000
Ashuganj 420 MW CCPP(East)
35 | Ashuganj 55 MW PP (Precision)
36 | Chandpur 150 MW CCPP
37 | Tongi 80 MW GTPP
38 | Haripur GTPP
39 | Haripur 412 MW CCPP | 406 | 404 | 404 | 403 | 405 | 389 | 372 | 410 | 405 | 398 | 399 | 394 | 399 | 392 | 391 | 400 | 397 | 401 |  | 390 | 404 | 403 | 401 | 394 | 393 | 396 | 9654280
40 | Meghnaghat 450 MW CCPP(MPL) | 450 | 450 | 450 | 450 | 400 | 370 | 400 | 450 | 450 | 450 | 450 | 450 | 450 | 450 | 450 | 450 | 450 | 450 |  | 450 | 450 | 450 | 450 | 450 | 450 | 450 | 10029500
41 | Haripur 360MW CCPP(HPL) | 337 | 337 | 342 | 302 | 303 | 303 | 304 | 341 | 340 | 324 | 324 | 324 | 324 | 324 | 324 | 322 | 320 | 320 |  | 330 | 333 | 333 | 328 | 328 | 340 | 333 | 7774000
42 | RPCL 210MW CCPP | 90 | 90 | 90 | 84 | 90 | 90 | 45 | 32 | 31 | 30 | 30 | 28 | 29 | 28 | 29 | 28 | 28 | 31 |  | 46 | 47 | 53 | 100 | 93 | 83 | 83 | 1244160
43 | Sutiakhali 50 MW Solar PP |  |  |  |  | 0 | 1 | 9 | 20 | 33 | 43 | 49 | 50 | 46 | 39 | 30 | 23 | 9 | 1 | [8 empty] | 353890
44 | Fenchugonj CCPP Phase-1 | 37 | 37 | 37 | 37 | 37 | 37 | 37 | 37 | 37 | 36 | 36 | 35 | 34 | 36 | 35 | 35 | 35 | 35 |  | 35 | 36 | 36 | 36 | 36 | 36 | 36 | 861000
45 | Fenchugonj CCPP Phase-2 | 40 | 40 | 40 | 40 | 40 | 40 | 40 | 41 | 41 | 41 | 41 | 30 | 30 | 31 | 30 | 30 | 30 | 30 |  | 30 | 30 | 30 | 30 | 30 | 30 | 30 | 795600
46 | Shajibazar 330 MW CCPP
47 | Shahjibazar GTPP Unit- 8 & 9 | 61 | 61 | 62 | 62 | 62 | 62 | 60 | 60 | 60 | 60 | 58 | 57 | 58 | 58 | 57 | 57 | 60 | 63 |  | 62 | 62 | 62 | 64 | 64 | 62 | 61 | 1439616
48 | Shahjibazar 86MW PP (Shahjibazar) | 86 | 86 | 86 | 86 | 86 | 86 | 81 | 81 | 81 | 84 | 86 | 86 | 80 | 78 | 81 | 82 | 82 | 84 |  | 84 | 84 | 84 | 84 | 84 | 84 | 84 | 1988160
Shahjibazar 100 MW GTPP
49 | Shahjibazar 50MW PP (EPL)
50 | Sylhet 225 MW CCPP | 202 | 204 | 206 | 206 | 206 | 207 | 207 | 205 | 203 | 202 | 201 | 197 | 197 | 196 | 196 | 196 | 197 | 198 |  | 199 | 200 | 200 | 199 | 199 | 204 | 203 | 5095680
51 | Sylhet 20 MW GTPP
52 | Sylhet 50MW PP (EPL)
53 | Sylhet 10MW PP (Desh) | 9 | 9 | 9 | 9 | 9 | 9 | 8 | 8 | 8 | 8 | 8 | 8 | 8 | 8 | 8 | 8 | 8 | 8 |  | 8 | 8 | 8 | 8 | 8 | 8 | 8 | 191700
54 | Hobiganj 11MW PP Cofidence-E | 8 | 8 | 8 | 8 | 8 | 8 | 8 | 5 | 5 | 5 | 5 | 5 | 8 | 8 | 5 | 5 | 8 | 8 |  | 8 | 8 | 8 | 8 | 8 | 8 | 8 | 171024
55 | Fenchugonj 51 MW PP (Barakatullah) | 53 | 53 | 53 | 53 | 53 | 53 | 53 | 53 | 50 | 50 | 50 | 50 | 47 | 50 | 49 | 49 | 50 | 50 |  | 50 | 50 | 50 | 50 | 50 | 50 | 50 | 1228800
56 | Shahjahanulla 25 MW PP | 16 | 16 | 16 | 16 | 16 | 16 | 16 | 16 | 16 | 16 | 16 | 16 | 16 | 16 | 16 | 16 | 16 | 16 |  | 16 | 16 | 16 | 16 | 16 | 16 | 16 | 376752
57 | Bibiana-II 341 MW CCPP (Summit) | 280 | 270 | 280 | 270 | 270 | 270 | 270 | 275 | 275 | 275 | 270 | 280 | 280 | 270 | 275 | 270 | 270 | 265 |  | 260 | 280 | 275 | 260 | 265 | 260 | 275 | 6586500
| Bibiyana South 400 MW | 400 | 400 | 400 | 400 | 400 | 370 | 370 | 400 | 390 | 400 | 392 | 381 | 391 | 385 | 380 | 385 | 385 | 380 |  | 385 | 384 | 385 | 400 | 400 | 390 | 391 | 9255100
58 | Nababganj 55 MW PP (Southern power ) | [5 empty] | 0 | 2 | 35 | 35 | 35 | 35 | 35 | 35 | 35 | 35 | 35 | 35 | 35 |  | 55 | 55 | 55 | 55 | 35 | 35 | 35 | 663529
59 | Tangail Palli Power Gen 22 MW | 19 | 19 | 19 | 19 | 19 | 19 | 19 | 19 | 19 | 19 | 19 | 19 | 18 | 18 | 18 | 18 | 18 | 18 |  | 19 | 19 | 19 | 19 | 19 | 19 | 19 | 456480
60 | Barabkunda 22 MW PP (Regent) | 14 | 14 | 14 | 14 | 14 | 14 | 14 | 14 | 14 | 14 | 14 | 14 | 14 | 14 | 13 | 13 | 14 | 14 |  | 14 | 14 | 14 | 12 | 14 | 14 | 14 | 321984
61 | Narshingdi 22 MW PP (Doreen) | 22 | 22 | 22 | 22 | 22 | 22 | 0 | 10 | 19 |  |  | 19 | 19 | 19 | 19 | 19 | 19 | 19 |  | 19 | 19 | 19 | 19 | 0 | 19 | 19 | 356014
62 | Tangail 22 MW PP (Doreen) | 19 | 19 | 19 | 19 | 19 | 19 | 19 | 19 | 19 | 19 | 19 | 19 | 19 | 19 | 19 | 19 | 19 | 19 |  | 19 | 19 | 19 | 19 | 19 | 19 | 19 | 425880
63 | Impoprt (Tripura) | 124 | 124 | 120 | 118 | 120 | 106 | 104 | 110 | 108 | 118 | 124 | 126 | 134 | 130 | 142 | 124 | 120 | 126 |  | 130 | 136 | 134 | 124 | 132 | 140 | 136 | 2961600
64 | Malancha, Ctg. EPZ (United) | 30 | 38 | 38 | 40 | 40 | 40 | 16 | 5 | 3 | 2 | 3 | 2 | 3 | 3 | 5 | 8 | 12 | 17 |  | 20 | 21 | 22 | 24 | 22 | 23 | 25 | 455040
65 | Feni 22MW PP (Doreen) | 18 | 18 | 18 | 18 | 18 | 18 | 18 | 18 | 18 | 18 | 18 | 18 | 18 | 16 | 16 | 16 | 16 | 17 |  | 18 | 18 | 18 | 18 | 18 | 18 | 18 | 417312
66 | Feni 11 MW PP (Doreen) | 9 | 9 | 9 | 9 | 9 | 9 | 9 | 9 | 9 | 9 | 9 | 9 | 9 | 9 | 9 | 9 | 9 | 9 |  | 9 | 9 | 9 | 9 | 9 | 9 | 9 | 203940
67 | Jangalia 33MW PP (Summit) | 33 | 33 | 33 | 33 | 33 | 0 |  |  |  |  | 25 | 33 | 33 | 33 | 33 | 33 | 33 | 33 |  | 33 | 33 | 33 | 33 | 33 | 33 | 33 | 650400
68 | Cumilla 25 MW PP (Summit) | 21 | 21 | 21 | 21 | 21 | 21 | 21 | 21 | 21 | 21 | 21 | 21 | 21 | 21 | 21 | 21 | 18 | 18 |  | 18 | 18 | 21 | 20 | 20 | 20 | 20 | 465070
69 | Summit Ashulia | 23 | 23 | 23 | 23 | 23 | 23 | 23 | 23 | 23 | 23 | 23 | 23 | 23 | 23 | 23 | 23 | 23 | 23 |  | 23 | 23 | 23 | 23 | 23 | 23 | 23 | 552000
70 | Summit Madhabdi | 28 | 9 | 21 | 21 | 27 | 27 | 27 | 27 | 20 | 20 | 18 | 23 | 23 | 22 | 22 | 22 | 23 | 24 |  | 20 | 25 | 26 | 27 | 27 | 27 | 27 | 536400
71 | Maona 33 MW PP(Summit) | 33 | 33 | 33 | 33 | 33 | 33 | 33 | 33 | 33 | 33 | 33 | 33 | 33 | 33 | 33 | 33 | 33 | 33 |  | 33 | 33 | 33 | 33 | 33 | 33 | 33 | 794400
72 | Rupganj 33 MW PP(Summit) | 33 | 33 | 33 | 33 | 33 | 33 | 33 | 33 | 32 | 17 | 8 | 27 | 27 | 27 | 27 | 27 | 27 | 27 |  | 27 | 31 | 31 | 31 | 31 | 31 | 31 | 691900
73 | Ghorashal 108MW PP (Regent) | 81 | 81 | 81 | 81 | 81 | 81 | 81 | 81 | 78 | 78 | 78 | 74 | 74 | 77 | 73 | 77 | 77 | 76 |  | 81 | 81 | 80 | 81 | 81 | 81 | 81 | 1854636
| Feni Lanka Power | [16 empty] | 106 | 114 |  | 114 | 114 | 114 | 114 | 114 | 114 | 114 | 881220
| Chowmuhani 113 MW | 9 | 9 | 9 | 9 | 9 | 9 | 9 | 9 | 9 | 9 | 27 | 56 | 55 | 58 | 57 | 56 | 56 | 57 |  | 113 | 113 | 115 | 115 | 115 | 79 | 25 | 1002120
| Manikgonj 162MW PP(MPGL) | 17 | 17 | 17 | 17 | 17 | 17 | 17 | 17 | 17 | 54 | 54 | 54 | 54 | 54 | 54 | 54 | 54 | 54 |  | 154 | 162 | 162 | 162 | 126 | 72 | 17 | 1281600
77 | Siddhirganj 100 PP(Dutch Bangla) | 75 | 60 | 60 | 62 | 63 | 63 | 63 | 63 | 72 | 75 | 80 | 80 | 80 | 80 | 80 | 80 | 80 | 80 |  | 80 | 80 | 80 | 80 | 80 | 80 | 80 | 1678080
78 | Gazipur 52 MW PP | 42 | 42 | 42 | 42 | 42 | 42 | 25 | 25 | 25 | 36 | 41 | 41 | 41 | 40 | 38 | 38 | 38 | 40 |  | 48 | 48 | 48 | 48 | 49 | 49 | 50 | 967200
79 | Kodda 150 MW PP | 32 | 32 | 32 | 32 | 32 | 32 | 32 | 32 | 32 | 48 | 64 | 64 | 64 | 64 | 64 | 64 | 64 | 112 |  | 127 | 140 | 150 | 150 | 150 | 32 | 32 | 1508160
80 | Jamalpur 95 MW PP(Powerpac)
81 | Jangalia 52 MW PP (Lakdanavi) | [15 empty] | 8 | 8 | 8 |  | 8 | 8 | 8 | 34 | 53 | 52 | 52 | 200510
| Gazipur 100 MW PP | 105 | 105 | 105 | 105 | 105 | 105 | 105 | 105 | 105 | 105 | 105 | 105 | 105 | 105 | 105 | 105 | 105 | 105 |  | 105 | 105 | 105 | 105 | 105 | 105 | 105 | 2549779
| Kaptai 7 MW Solar PP | [5 empty] | 0 | 1 | 2 | 3 | 4 | 4 | 4 | 4 | 4 | 3 | 2 | 1 | [9 empty] | 32160
| Jodiac Power | 17 | 17 | 17 | 31 | 36 | 17 | 17 | 17 | 17 | 17 | [5 empty] | 6 | 17 | 23 |  | 51 | 54 | 54 | 54 | 29 | 17 | 17 | 501484
| Karnaphuli Power Ltd. | 51 | 51 | 51 | 54 | 54 | 54 | 54 | 54 | 54 | 54 | 54 | 54 | 64 | 74 | 73 | 57 | 71 | 90 |  | 92 | 92 | 92 | 93 | 93 | 92 | 67 | 1634247
82 | Madanganj 102 PP(Summit) | 80 | 80 | 80 | 80 | 93 | 93 | 93 | 93 | 93 | 93 | 93 | 88 | 75 | 75 | 70 | 70 | 70 | 70 |  | 70 | 80 | 80 | 80 | 80 | 80 | 80 | 1877215
83 | Pagla (DPA )
84 | B.Baria (Aggreko) 85MW
85 | Keraniganj 100 MW PP (Powerpac)
86 | Meghnaghat CCPP ( Summit) | 305 | 300 | 300 | 305 | 300 | 305 | 308 | 301 | 299 | 273 | 285 | 296 | 275 | 272 | 290 | 288 | 278 | 271 |  | 295 | 295 | 300 | 275 | 290 | 300 | 305 | 7054895
87 | Meghnaghat 100 MW(IEL) | 68 | 57 | 59 | 59 | 59 | 59 | 58 | 59 | 59 | 63 | 74 | 74 | 73 | 72 | 71 | 78 | 77 | 81 |  | 80 | 82 | 82 | 83 | 77 | 81 | 83 | 1678080
| Meghnaghat 104 MW PP (OPCL) | 69 | 53 | 53 | 53 | 53 | 53 | 53 | 53 | 53 | 54 | 54 | 68 | 72 | 72 | 72 | 85 | 85 | 79 |  | 72 | 72 | 72 | 72 | 72 | 72 | 72 | 1560000
88 | Ghorashal 78.5 MW PP(MAX)
90 | Ashuganj 53MW PP (United)
91 | Juldah 100 MW Unit-1 (Acorn) | 44 | 44 | 44 | 44 | 44 | 44 | 44 | 34 | 45 | 44 | 44 | 44 | 44 | 44 | 44 | 44 | 44 | 76 |  | 76 | 76 | 76 | 76 | 76 | 76 | 44 | 1258200
92 | Fenchuganj 44MW (Energyprima) | 46 | 49 | 49 | 49 | 49 | 49 | 49 | 49 | 49 | 49 | 45 | 44 | 43 | 42 | 42 | 42 | 46 | 46 |  | 47 | 47 | 47 | 44 | 45 | 48 | 48 | 1113264
93 | Ashuganj 51 MW PP (Midland) | 43 | 43 | 43 | 43 | 43 | 43 | 43 | 43 | 43 | 43 | 43 | 43 | 43 | 43 | 43 | 43 | 43 | 43 |  | 43 | 43 | 43 | 43 | 43 | 43 | 43 | 961506
94 | Gagnagar 102 MW PP (Digital Power) | 50 | 50 | 50 | 50 | 50 | 50 | 50 | 50 | 50 | 50 | 75 | 84 | 84 | 91 | 93 | 102 | 98 | 98 |  | 100 | 100 | 100 | 101 | 101 | 50 | 50 | 1706544
95 | Patenga 50MW PP (Baraka) | 6 | 6 | 6 | 6 | 6 | 6 | 6 | 6 | 6 | 6 | 6 | 16 | 18 | 19 | 19 | 19 | 19 | 19 |  | 19 | 19 | 19 | 19 | 19 | 19 | 9 | 312000
96 | Chattogram 108 MW PP (ECPV) | 5 | 5 | 6 | 5 | 5 | 5 | 5 | 6 | 5 | 5 | 5 | 6 | 6 | 5 | 5 | 5 | 5 | 5 |  | 5 | 5 | 5 | 5 | 16 | 14 | 10 | 165120
97 | katpotti 52 MW
98 | Bosila 108MW PP(CLC)
99 | Madanganj-55 MW PP(Summit) | 15 | 15 | 15 | 15 | 15 | 15 | 15 | 15 | 15 | 15 | 15 | 15 | 15 | 14 | 14 | 14 | 14 | 14 |  | 55 | 55 | 55 | 55 | 55 | 15 | 15 | 531132
100 | Manikganj 55 MW PP (Northern) |  |  |  |  | 0 | 17 | 35 | 35 | 35 | 35 | 35 | 35 | 35 | 35 | 35 | 35 | 35 | 35 |  | 55 | 55 | 55 | 55 | 55 | 35 | 0 | 663152
101 | Kushiara 163 MW CCPP (KP)
102 | Sarishabari 3 MW Solar Plant |  |  |  |  | 0 | 0 | 0 | 1 | 2 | 2 | 2 | 2 | 2 | 2 | 2 | 1 | 0 | 0 | [8 empty] | 15300
103 | Kamalaghat 54 MW PP(Banco Energy) | [12 empty] | 17 | 17 | 17 | 17 | 17 | 17 |  | 35 | 35 | 35 | 35 | 17 | 17 | 0 | 260280
104 | Keranigonj 300 MW PP (APR) | 300 | 30 | 30 | 0 | [6 empty] | 35 | 290 | 192 | 225 | 300 | 222 | 300 | 22 |  | 128 | 223 | 230 | 250 | 100 | 20 | 172 | 2698647
105 | Bramhangoan 100 MW PP (Aggreko) | 88 | 90 | 90 | 0 | [6 empty] | 70 | 82 | 81 | 81 | 80 | 78 | 78 | 25 |  | 80 | 85 | 87 | 94 | 60 | 60 | 88 | 1235977
106 | Mymensingh 200 MW PP (United) | 49 | 48 | 58 | 58 | 48 | 48 | 48 | 48 | 48 | 50 | 122 | 143 | 153 | 152 | 149 | 116 | 116 | 162 |  | 174 | 175 | 176 | 185 | 185 | 175 | 175 | 2632800
112 | Aurahati 100MW PP (Aggreko) | 86 | 40 | 40 | 0 | [6 empty] | 30 | 85 | 50 | 82 | 86 | 85 | 85 | 25 |  | 86 | 86 | 90 | 96 | 60 | 60 | 90 | 1127226
114 | Kodda 149 MW PP Unit-1 (Summit) | 37 | 34 | 62 | 129 | 130 | 130 | 48 | 34 | 34 | 50 | 125 | 143 | 123 | 46 | 41 | 39 | 50 | 56 |  | 125 | 130 | 132 | 149 | 149 | 137 | 107 | 2135664
115 | Juldah 100 MW PP Unit-3 (Acorn) | 50 | 50 | 50 | 50 | 50 | 50 | 50 | 50 | 38 | 50 | 50 | 50 | 50 | 63 | 50 | 50 | 50 | 100 |  | 100 | 100 | 100 | 100 | 100 | 100 | 88 | 1512960
116 | Chandpur 200MW (Desh energy) | 170 | 160 | 172 | 177 | 177 | 176 | 175 | 174 | 165 | 162 | 163 | 174 | 175 | 155 | 158 | 160 | 160 | 175 |  | 175 | 175 | 175 | 175 | 175 | 175 | 176 | 4097280
117 | Ashuganj 150MW PP (Midland) | 25 | 18 | 20 | 18 | 20 | 18 | 18 | 17 | 13 | 15 | 18 | 20 | 18 | 18 | 20 | 28 | 33 | 65 |  | 104 | 112 | 112 | 125 | 132 | 137 | 100 | 1117381
118 | Bibiyana-III 400 MW CCPP | 366 | 367 | 381 | 367 | 364 | 366 | 389 | 377 | 410 | 368 | 368 | 367 | 369 | 368 | 368 | 369 | 367 | 369 |  | 388 | 387 | 372 | 401 | 367 | 394 | 391 | 9117000
| Jamalpur 115 MW PP (United) | 59 | 59 | 69 | 69 | 49 | 49 | 49 | 49 | 49 | 49 | 98 | 98 | 97 | 95 | 93 | 48 | 48 | 90 |  | 107 | 107 | 108 | 108 | 108 | 108 | 108 | 1845600
| Anwara 300 MW PP (United) | 87 | 86 | 87 | 87 | 87 | 88 | 88 | 86 | 87 | 88 | 124 | 128 | 134 | 135 | 132 | 140 | 140 | 142 |  | 226 | 225 | 230 | 247 | 230 | 230 | 86 | 3206618
| Juldah unit-2 (Acorn) | 58 | 58 | 38 | 38 | 38 | 38 | 38 | 38 | 38 | 38 | 63 | 63 | 63 | 63 | 63 | 63 | 63 | 90 |  | 90 | 90 | 90 | 90 | 90 | 90 | 90 | 1427520
| Anlima Energy Ltd. | 107 | 107 | 107 | 107 | 107 | 94 | 107 | 107 | 107 | 107 | 107 | 107 | 107 | 107 | 107 | 107 | 107 | 107 |  | 107 | 107 | 107 | 107 | 107 | 107 | 107 | 2568055
| Bhairob 54.5 MW | 35 | 35 | 35 | 35 | 35 | 35 | 35 | 35 | 35 | 35 | 35 | 35 | 35 | 35 | 34 | 35 | 35 | 35 |  | 35 | 35 | 35 | 35 | 35 | 35 | 15 | 858240
| Spectra Solar Plant Ltd. |  |  |  |  | 0 | 1 | 6 | 14 | 21 | 28 | 32 | 33 | 32 | 30 | 24 | 14 | 6 | 1 | [8 empty] | 240789
| Chandpur 115(Doreen) | 69 | 23 | 17 | 18 | 18 | 18 | 18 | 18 | 18 | 22 | 63 | 72 | 72 | 72 | 72 | 72 | 72 | 82 |  | 94 | 94 | 92 | 92 | 94 | 92 | 93 | 1378560
| Kanchan Purbachal Power Generation Ltd. | 35 | 35 | 35 | 35 | 35 | 35 | 35 | 35 | 35 |  |  |  | 0 | 17 | 34 | 36 | 39 | 53 |  | 53 | 54 | 54 | 54 | 54 | 52 | 29 | 837000
| Mirsharai 150 MW (Oil) | [9 empty] | 7 | 18 | 25 | 36 | 36 | 36 | 54 | [6 empty] | 54 | 54 | 54 | 0 | 359636
Mirsharai 150 MW (Gas)
120 | Eastern Zone Total | 7711 | 7280 | 7351 | 7067 | 6862 | 6733 | 6535 | 6678 | 6845 | 6994 | 7725 | 8246 | 8167 | 8111 | 8180 | 8069 | 8152 | 8065 |  | 9094 | 9329 | 9362 | 9642 | 9250 | 8900 | 8539 | 188917486
121
122
123 | Khulna 60MW
124 | Khulna 115 MW PP (KPCL-1 & 3)
| Khulna 115 PP MW (KPCL-2) | 0 | 20 | 76 | 85 | 99 | 99 | 99 | 99 | 99 | 99 | 83 | 83 | 77 | 61 | 65 | 59 | 61 | 71 |  | 79 | 81 | 95 | 97 | 97 | 97 | 97 | 1840320
125 | Khulna 330 MW CCPP (GAS)
126 | Khulna 330 MW CCPP (OIL) | [11 empty] | 50 | 70 | 70 | 70 | 70 | 70 | 70 |  | 70 | 30 | 30 | 30 | 0 |  |  | 573913
127 | Khulna (Aggreeco) 55MW
128 | Faridpur 50 MW Peaking PP | 34 | 34 | 34 | 30 | 0 | [8 empty] | 5 | 8 | 8 | 13 | 19 |  | 19 | 25 | 33 | 32 | 32 | 32 | 29 | 331200
Khulna 225 MW CCPP
Kulna 225 MW CCPP (GAS)
129 | Rupsha 105 MW PP (Orion rupsha) | 56 | 56 | 56 | 46 | 17 | 17 | 17 | 17 | 17 | 24 | 17 | 17 | 17 | 17 | 25 | 53 | 55 | 55 |  | 55 | 55 | 43 | 37 | 44 | 54 | 54 | 899040
130 | Mongla Orion 100 MW Solar PP |  |  |  |  | 0 | 1 | 18 | 45 | 69 | 86 | 97 | 101 | 94 | 85 | 71 | 45 | 20 | 2 | [8 empty] | 741600
131 | Rampal 1320 MW (BIFPCL) | 369 | 369 | 369 | 369 | 368 | 368 | 369 | 369 | 369 | 343 | 356 | 362 | 369 | 366 | 366 | 381 | 375 | 365 |  | 372 | 365 | 366 | 365 | 372 | 372 | 365 | 8858182
132 | United Payra Power Ltd. | 150 | 150 | 150 | 100 | 17 | 17 | 17 | 17 | 17 | 17 | 17 | 17 | 17 | 17 | 17 | 17 | 17 | 100 |  | 150 | 150 | 150 | 150 | 150 | 136 | 136 | 1747200
133 | Bhola Nutan Biddut BD LTD (GAS)
Bhola Nutan Biddut BD LTD (OIL)
| Barisal 110 MW PP (Summit ) | 16 | 16 | 16 | 16 | 16 | 16 | 16 | 16 | 16 | 16 | 16 | 16 | 16 | 16 | 16 | 16 | 16 | 16 |  | 16 | 16 | 16 | 110 | 110 | 35 | 16 | 680640
Barisal GT PP Unit-1& 2
136 | Barisal 307 MW
137 | Bhola 95 MW PP (Aggreko)
| Bhola 225 MW CCPP | 170 | 170 | 170 | 170 | 170 | 170 | 170 | 170 | 170 | 165 | 170 | 170 | 170 | 170 | 160 | 160 | 160 | 160 |  | 170 | 171 | 171 | 148 | 160 | 170 | 170 | 4054536
140 | Bhola 33 MW PP (Venture) | 32 | 30 | 30 | 30 | 26 | 23 | 19 | 17 | 20 | 20 | 22 | 23 | 25 | 25 | 26 | 26 | 26 | 26 |  | 32 | 31 | 32 | 33 | 35 | 35 | 34 | 639189
141 | Noapara 100 MW PP (Bangla Trac) | [20 empty] | 9 | 9 | 5 | 0 |  | 0 | 16320
142 | Noapara 40 MW PP (Khanjahan Ali) | 32 | 32 | 32 | 32 | 0 | [6 empty] | 16 | 40 | 40 | 40 | 40 | 40 | 40 |  | 40 | 40 | 40 | 40 | 40 | 40 | 40 | 584625
143 | Gopalganj 100 MW Peaking PP | 56 | 56 | 56 | 45 | 0 | [9 empty] | 20 | 40 | 42 | 45 |  | 55 | 55 | 59 | 59 | 62 | 52 | 47 | 659840
144 | Bheramara GTPP Unit-3
145 | Madhumati 100 MW PP | 105 | 105 | 105 | 83 | 15 | 15 | 15 | 15 | 15 | 32 | 15 | 22 | 85 | 105 | 105 | 105 | 105 | 105 |  | 105 | 105 | 105 | 105 | 105 | 105 | 75 | 1867824
146 | Bheramara HVDC | 922 | 922 | 921 | 922 | 875 | 851 | 851 | 852 | 894 | 922 | 923 | 922 | 922 | 921 | 921 | 921 | 922 | 923 |  | 923 | 875 | 830 | 830 | 854 | 853 | 868 | 21632000
147 | Bheramara 410 MW CCPP | 185 | 185 | 190 | 190 | 190 | 190 | 190 | 205 | 200 | 190 | 185 | 175 | 180 | 175 | 175 | 175 | 175 | [5 empty] | 75 | 160 | 220 | 220 | 3970368
148 | Payra 1320 MW | 1244 | 1244 | 1244 | 1244 | 1140 | 940 | 940 | 960 | 1060 | 1172 | 1172 | 1172 | 1172 | 1172 | 1172 | 1172 | 1172 | 1172 |  | 1182 | 1244 | 1244 | 1244 | 1244 | 1244 | 1244 | 29986600
149
150 | Barapukuria TPP Unit-1
151 | Barapukuria TPP Unit-2
152 | Barapukuria 275 MW TPP Unit-3 | 240 | 240 | 240 | 240 | 240 | 240 | 240 | 240 | 240 | 250 | 277 | 200 | 200 | 200 | 200 | 200 | 200 | 200 |  | 200 | 200 | 206 | 250 | 250 | 250 | 250 | 5508100
153 | Baghabari 71 MW GTPP
156 | Baghabari 100 MW GTPP
| Baghabari 50 MW Peaking PP | 31 | 31 | 31 | 0 | [8 empty] | 30 | 30 | 30 | 30 | 30 | 30 |  | 30 | 31 | 30 | 30 | 30 | 30 | 30 | 458320
| Sirajgonj 6.55 MW Solar |  |  |  |  | 0 | 0 | 0 | 2 | 3 | 4 | 5 | 5 | 5 | 4 | 3 | 2 | 1 | 0 | [8 empty] | 38820
157 | Sirajgonj 225MW CCPP Unit-1 (Gas) | 181 | 180 | 180 | 181 | 182 | 175 | 185 | 185 | 185 | 183 | 183 | 180 | 178 | 175 | 173 | 172 | 173 | 172 |  | 172 | 174 | 178 | 185 | 193 | 194 | 196 | 4554555
158 | Sirajgonj 225MW CCPP Unit-1(Oil)
Sirajgonj 225 MW CCPP Unit-2 (Gas)
Sirajgonj 225 MW CCPP Unit-2 (Oil)
159 | Sirajgonj 225MW CCPP Unit-3 (Gas)
Sirajgonj 225MW CCPP Unit-3 (Oil)
| Sirajgonj 400 MW CCPP Unit-4 | 357 | 358 | 358 | 320 | 329 | 275 | 309 | 403 | 386 | 370 | 360 | 320 | 320 | 309 | 309 | 318 | 319 | 330 |  | 380 | 396 | 414 | 414 | 416 | 417 | 417 | 8530909
160 | Sirajgonj 400MW CCPP Unit-4 (Oil)
161 | Bera 70 MW Peaking PP | 34 | 34 | 34 | 18 | 0 | [8 empty] | 8 | 26 | 30 | 35 | [9 empty] | 232823
162 | Bogra 22 MW PP (GBB) | 22 | 22 | 22 | 22 | 20 | 22 | 22 | 21 | 21 | 18 | 18 | 12 | 12 | 10 | 10 | 10 | 12 | 10 |  |  | 17 | 19 | 20 | 20 | 21 | 21 | 403920
163 | Bogura 20 MW PP (Energyprima)
164 | Ullapara 11 MW PP (Summit) | 11 | 11 | 11 | 11 | 11 | 11 | 11 | 11 | 11 | 11 | 11 | 11 | 11 | 11 | 11 | 11 | 11 | 11 |  | 11 | 11 | 11 | 11 | 11 | 11 | 11 | 238199
165 | Amnura 50 MW PP(Sinha) | 21 | 21 | 21 | 21 | 21 | 21 | 21 | 21 | 21 | 21 | 21 | 21 | 21 | 21 | 21 | 21 | 21 | 21 |  | 21 | 21 | 21 | 21 | 21 | 21 | 21 | 495560
166 | Katakhali 50 MW PP (Northern) | 34 | 34 | 34 | 34 | 34 | 34 | 34 | 34 | 34 |  |  |  | 34 | 34 | 34 | 34 | 42 |  |  |  | 25 | 42 | 42 | 42 | 42 | 42 | 670719
167 | Katakhali 50 MW Peaking PP | 32 | 32 | 32 | 0 | [8 empty] | 8 | 40 | 40 | 40 | 40 | 40 |  | 40 | 40 | 40 | 40 | 40 | 40 | 40 | 473400
168 | Santahar 50 MW Peaking PP | 34 | 34 | 34 | 34 | 34 | 28 | 28 | 28 | 20 | 20 | 21 | 21 | 21 | 25 | 27 | 27 | 28 | 33 |  | 34 | 34 | 34 | 34 | 34 | 34 | 34 | 696970
169 | Natore 52 MW PP (Rajlanka) | 8 | 8 | 8 | 8 | 8 | 0 | [14 empty] | 8 | 8 | 25 | 25 | 25 | 8 | 115694
170 | Chapainawabganj 100 MW Peaking PP | 90 | 90 | 90 | 60 | 53 | 53 | 53 | 54 | 54 | 53 | 53 | 53 | 51 | 50 | 50 | 50 | 41 | 50 |  | 84 | 85 | 85 | 86 | 86 | 86 | 90 | 1538216
171 | Baghabari 200 MW PP (Paramount)
| Bagura 113 MW PP (Confidence)-2 | 50 | 50 | 50 | 50 | 50 | 50 | 0 | [7 empty] | 14 | 35 | 35 | 33 |  | 68 | 70 | 70 | 70 | 70 | 35 | 35 | 867168
172 | Confidence Power Bogura Unit-1 113 MW | 35 | 35 | 50 | 56 | 56 | 56 | 0 | [7 empty] | 35 | 35 | 35 | 92 |  | 95 | 95 | 95 | 95 | 95 | 95 | 35 | 1010112
173 | Rangpur 20 MW GTPP | 0 | 0 | 0 | 0 | 0 | 0 | 0 | 0 | 0 | 0 | 0 | 0 | 0 | 0 | 0 | 0 | 0 | 0 |  | 0 | 0 | 0 | 0 | 0 | 0 | 0
175 | Saidpur 20 MW GTPP | 0 | 0 | 0 | 0 | 0 | 0 |  | 0 | 0 | 0 | 0 | 0 | 0 | 0 | 0 | 0 | 0 | 0 |  | 0 | 0 | 0 | 0 | 0 | 0 | 0
176 | Rangpur 113 MW PP (Confidence) |  | 0 | 33 | 34 | 34 | 0 |  |  |  | 33 | 34 | 34 | 34 | 34 | 34 | 34 | 70 |  |  | 82 | 110 | 103 | 107 | 113 | 113 | 84 | 946396
177 | Sympa Solar Power 8MW | [5 empty] | 0 | 0 | 2 | 3 | 5 | 6 | 7 | 7 | 7 | 6 | 4 | 3 | 1 | [8 empty] | 48259
178 | Energypac Power Venture Thakurgaon Ltd. | [15 empty] | 36 | 37 | 45 |  | 76 | 76 | 72 | 113 | 114 | 35 | 0 | 561408
| Intraco Solar 30 MW |  |  |  |  | 0 | 0 | 4 | 12 | 21 | 28 | 32 | 34 | 31 | 27 | 21 | 12 | 5 | 1 | [8 empty] | 229728
| Adani Power Jharkhanda Ltd | 749 | 757 | 742 | 740 | 740 | 754 | 749 | 743 | 737 | 746 | 756 | 712 | 747 | 754 | 747 | 758 | 764 | 749 |  | 747 | 759 | 759 | 759 | 758 | 756 | 753 | 18078336
178 | Teesta Solar Limited |  |  |  |  | 0 | 0 | 29 | 73 | 128 | 160 | 168 | 186 | 178 | 151 | 110 | 64 | 25 | 0 | [8 empty] | 1289530