## Forecast
[5 empty] | Power Grid Company of Bangladesh Ltd. | [10 empty] | QF-LDC-07
|  |  | Report on Forecasted Generation & Demand of national grid on | [6 empty] | 2023-04-16 | Sunday
|  | Date (day): | 2023-04-16 |  | Sunday
| Probable Maximum |  | Generation : |  | (a) At Day Peak Hour : | 13285.6 | MW |  |  | (b) At Evening Peak Hour : |  | 14999 | MW
Sl. | [6 empty] | Present | Actual Generation |  | Forecasted Available Gen. on |  | Ev. Peak Gen.Shortage |  | Plants under |  | Probable
No. | Name of the Power Station |  | Fuel | Producer | Installed Capacity |  | Capacity | On | 2023-04-15 | 2023-04-16 | during | for Fuel | for plant. S/D | Shut down (date)/ |  | Start up
[8 empty] | Day Peak | Ev. Peak | Day Peak | Ev. Peak | Limitation | M/C Problem | Remarks |  | Date
[5 empty] | Unit No. X Capacity | MW | MW | MW | MW | MW | MW | MW | MW
1 | Ghorasal Repowered CCPP:Unit-3 (GT |  | Gas | PDB | 1*260 | 260 | 260 | 0 | 0 | 0 | 0 |  | 260 | Under maint.
2 | Ghorasal Repowered CCPP Unit-4 |  | Gas | PDB | 1*210 | 210 | 180 | 0 | 0 | 0 | 0 | 180 |  | Gas shortage
| Ghorasal TPP Unit-5 |  | Gas | PDB | 1*210 | 210 | 190 | 180 | 180 | 180 | 180
3 | Ghorasal 365 MW CCPP Unit-7 |  | Gas | PDB | 1*243+1*122 | 365 | 365 | 0 | 0 | 120 | 120 | 365 |  | ST under Main. & Gas shortage
| Ghorashal 78.5 MW PP(MAX) |  | Gas | QRPP | 2*40 | 0 | 0 | 0 | 0 | 0 | 0 |  |  | Contract Expired
4 | Ghorashal 108MW PP (Regent) |  | Gas | IPP | 34*3.35 | 108 | 108 | 74 | 70 | 81 | 81 | 27 |  | Gas shortage
5 | Haripur GTPP |  | Gas | SBU, PDB | 2*32 | 32 | 20 | 0 | 0 | 0 | 0 |  | 20 | Under maint.
6 | Haripur 412 MW CCPP |  | Gas | EGCB | 1*273+1*139 | 412 | 412 | 395 | 404 | 412 | 412
7 | Haripur 360MW CCPP(HPL) |  | Gas | IPP | 1*235+1*125 | 360 | 360 | 323 | 324 | 335 | 335 | 25 |  | Gas shortage
8 | Meghnaghat 450 MW CCPP(MPL) |  | Gas | IPP | 2*150+1*150 | 450 | 450 | 450 | 450 | 450 | 450
9 | Meghnaghat 100 MW(IEL) |  | HFO | NENP | 12*8.9 | 100 | 100 | 24 | 65 | 90 | 92 |  | 8 | Engine problem
10 | Meghnaghat CCPP(Summit) |  | Gas | IPP | 2*110+1*110 | 335 | 335 | 292 | 280 | 300 | 300 | 35 |  | FGMO
11 | Madanganj 102 PP(Summit) |  | HFO | NENP | 6*17 | 102 | 102 | 94 | 93 | 95 | 96 |  | 6 | Engine problem
12 | Madanganj-55 MW PP(Summit) |  | HFO | IPP | 3*17.08+1*11.3 | 55 | 55 | 15 | 55 | 15 | 55 |  |  | Fuel shortage
13 | Keraniganj 100 MW PP (Powerpac) |  | HFO | QRPP | 8*13.45 | 100 | 0 | 0 | 0 | 0 | 0 |  |  | Contract Expired
14 | Narshingdi 22 MW PP (Doreen) |  | Gas | SIPP, REB | 8*2.90 | 22 | 22 | 19 | 19 | 19 | 19
15 | 210 MW Siddhirgonj TPP |  | Gas | PDB | 1*210 | 210 | 115 | 0 | 0 | 0 | 0 |  | 115 | Under maint.
16 | Siddhirgonj 2*120 MW GTPP |  | Gas | EGCB | 2*105 | 210 | 210 | 183 | 95 | 95 | 95 | 115 |  | Gas shortage
17 | Siddhirganj 100 PP(Dutch Bangla) |  | HFO | NENP | 12*8.9 | 100 | 100 | 75 | 80 | 60 | 85 |  | 15 | Engine problem
18 | Siddhirganj 335 MW CCPP |  | Gas | EGCB | 1*217+118 | 335 | 335 | 0 | 0 | 217 | 217 | 118 |  | Gas shortage
19 | Gagnagar 102 MW PP (Digital Power) |  | HFO | IPP | 12*8.924 | 102 | 102 | 100 | 100 | 102 | 102
20 | Katpotti 52 MW PP (Sinha) |  | HFO | IPP | 7*7.9 | 51 | 0 | 0 | 0 | 0 | 0 | 51 |  | Fuel shortage
21 | Kamalaghat 54 MW PP(Banco Energy) |  | HFO | IPP | 3*18 | 54 | 54 | 0 | 35 | 0 | 35 | 19 |  | Fuel shortage
22 | Kodda 150 MW PP |  | HFO | BPDB-RPCL | 9*17.06 | 149 | 149 | 93 | 144 | 48 | 149
23 | Manikganj 55 MW PP (Northern) |  | HFO | IPP | 3*19.3 | 55 | 55 | 35 | 55 | 35 | 55
24 | Nababganj 55 MW PP (Southern power ) |  | HFO | IPP | 3*19.3 | 55 | 55 | 35 | 55 | 35 | 55
25 | Bosila 108MW PP(CLC) |  | HFO | IPP | 12*8.775+1*3.5 | 108 | 0 | 0 | 0 | 0 | 0
26 | Summit Power,(Madhabdi+Ashulia) |  | Gas | SIPP,REB | 3*3.67+4*8.73 | 80 | 80 | 49 | 33 | 47 | 50 |  | 30 | Engine problem
27 | Maona 33 MW PP(Summit) |  | Gas | SIPP,REB | 4*8.73 | 33 | 33 | 25 | 25 | 33 | 33
28 | Rupganj 33 MW PP(Summit) |  | Gas | SIPP,REB | 4*8.73 | 33 | 33 | 14 | 30 | 32 | 32
29 | Gazipur 52 MW PP |  | HFO | RPCL | 6*8.9 | 52 | 52 | 39 | 49 | 52 | 52
30 | Tongi 80 MW GTPP |  | Gas | PDB | 1* 105 | 105 | 105 | 0 | 0 | 0 | 0 |  | 105 | Under maint.
31 | Kodda 300 MW PP Unit-2 (Summit) |  | HFO | IPP | 18*17.076 | 300 | 300 | 252 | 278 | 195 | 295 |  | 5 | Engine problem
32 | Keranigonj 300 MW PP (APR) |  | HSD | IPP | 256*1.4 | 300 | 300 | 263 | 227 | 300 | 300
33 | Bramhangoan 100 MW PP (Aggreko) |  | HSD | IPP | 114*0.959 | 100 | 100 | 80 | 77 | 90 | 90
34 | Aurahati 100MW PP (Aggreko) |  | HSD | IPP | 0.85*23+0.95*91 | 100 | 100 | 85 | 85 | 85 | 85
35 | Kodda 149 MW PP Unit-1 (Summit) |  | HFO | IPP | 8*18.45+8.97 | 149 | 149 | 144 | 149 | 149 | 149
36 | Gazipur 100 MW PP |  | HFO | RPCL | 6*17.5 | 105 | 105 | 105 | 105 | 105 | 105
37 | Meghnaghat 104 MW PP (OPCL) |  | HFO | IPP | 18.5*6 | 104 | 104 | 55 | 72 | 54 | 72 | 32 |  | Fuel shortage
38 | Manikgonj 162MW PP(MPGL) |  | HFO | IPP | 9*18 | 162 | 162 | 54 | 162 | 54 | 162
39 | Spectra Solar Plant Ltd. |  | Solar | IPP | 35 | 35 | 35 | 32 | 0 | 30 | 0
40 | Kanchan Purbachal Power Generation Ltd. |  | HFO | IPP | 18.4*3 | 55 | 55 | 33 | 50 | 35 | 54
| Dhaka area Total |  |  |  |  | 6263 | 5847 | 3617 | 3846 | 3950 | 4412 | 967 | 564
41 | Chattogram TPP-1 |  | Gas | PDB | 1*210 | 210 | 180 | 100 | 0 | 100 | 100 | 80 |  | Gas shortage
| Chattogram TPP-2 |  | Gas | PDB | 1*210 | 210 | 180 | 0 | 0 | 0 | 0 | 180 |  | Gas shortage
42 | Raozan 25 MW PP |  | HFO | RPCL | 3*8.9 | 25 | 25 | 17 | 25 | 25 | 25
43 | Teknaf 20MW PP (Solartech) |  | Solar | IPP | 20 | 20 | 20 | 20 | 0 | 20 | 0
44 | Patenga 50MW PP (Baraka) |  | HFO | IPP | 8*6.98 | 50 | 50 | 14 | 19 | 6 | 19 | 44 |  | Fuel shortage
45 | Karnaphuli Hydro PP Unit-1,2,3,4, 5 |  | Hydro | PDB | 2*40+3*50 | 230 | 230 | 25 | 25 | 25 | 50 | 205 |  | Low Water Level
46 | Sikalbaha 225MW CCPP |  | Gas/HSD | PDB | 1*150+1*75 | 225 | 225 | 0 | 0 | 0 | 0 | 225 |  | Gas shortage
47 | Sikalbaha Peaking GT |  | Gas/HSD | PDB | 1*150 | 150 | 150 | 0 | 0 | 0 | 0 |  | 150 | Under maint
48 | Sikalbaha 105 MW PP (Baraka Sikalbaha) |  | HFO | IPP | 6*17.5 | 105 | 105 | 17 | 85 | 51 | 105 | 0
49 | Hathazari 100 MW peaking PP |  | HFO | PDB | 11*8.9 | 98 | 98 | 43 | 64 | 51 | 66 |  | 32 | Engine problem
50 | Dohazari -Kalaish 100 MW Peaking |  | HFO | PDB | 6*17 | 102 | 102 | 62 | 82 | 80 | 84 |  | 18 | Engine problem
51 | Juldah 100 MW Unit-1 (Acorn) |  | HFO | NENP | 8*13.45 | 100 | 100 | 33 | 66 | 56 | 76 | 24 |  | Fuel shortage
52 | Juldah 100 MW PP Unit-3 (Acorn) |  | HFO | IPP | 8*13.5 | 100 | 100 | 62 | 88 | 50 | 100
53 | Barabkunda 22 MW PP (Regent) |  | Gas | SIPP, PDB | 8*2.90 | 22 | 22 | 14 | 11 | 14 | 14 | 8 |  | Gas shortage
* | Malancha, Ctg. EPZ (United) |  | Gas |  | 5*8.73+3*9.34 |  | 0 | 2 | 20 | 5 | 10
54 | Chattogram 108 MW PP (ECPV) |  | HFO | IPP | 16*7 | 108 | 108 | 37 | 4 | 10 | 56 | 52 |  | DCT & Fuel shortage
55 | Kaptai 7 MW Solar PP |  | Solar | PDB | 7.4 MW | 7 | 7 | 4 | 0 | 5 | 0
56 | Anwara 300 MW PP (United) |  | HFO | IPP | 17*17+24 | 300 | 300 | 122 | 222 | 120 | 230 | 70 |  | Fuel shortge
57 | Jodiac Power |  | HFO | IPP | 3*18.55+1*3.6 | 54 | 54 | 0 | 54 | 17 | 54
58 | Karnaphuli Power Ltd. |  | HFO | IPP | 18.415*6+6.5 | 110 | 110 | 54 | 83 | 54 | 92 | 18 |  | Fuel shortage
59 | Juldah unit-2 (Acorn) |  | HFO | IPP | 8*13.6 | 100 | 100 | 76 | 90 | 63 | 90 | 10 |  | Fuel shortage
60 | Anlima Energy Ltd. |  | HFO | IPP | 6*21.2 | 116 | 116 | 107 | 84 | 107 | 107 |  | 9 | Engine problem
| Mirsharai 150 MW |  | Gas/HSD | BPDB-RPCL | 18.5*9 | 0 | 0 | 11 | 0 | 0 | 0
| Chattogram area Total |  |  |  |  | 2442 | 2382 | 820 | 1022 | 859 | 1278 | 916 | 209
61 | Ashuganj TPP Unit- 3 |  | Gas | APSCL | 1*150 | 0 | 0 | 0 | 0 | 0 | 0 |  |  | Contract Expired
| Ashuganj TPP Unit- 4 |  | Gas | APSCL | 1*150 | 0 | 0 | 0 | 0 | 0 | 0 |  |  | Contract Expired
| Ashuganj TPP Unit- 5 |  | Gas | APSCL | 1*150 | 150 | 134 | 0 | 0 | 0 | 0 |  |  | Contract Expired
62 | Ashuganj 225 MW CCPP |  | Gas | APSCL | 1*142+1*75 | 221 | 221 | 202 | 210 | 211 | 211 |  |  | FGMO
63 | Ashuganj 450 MW CCPP(North) |  | Gas | APSCL | 1*360 | 360 | 360 | 0 | 0 | 0 | 0 |  |  | Gas shortage
64 | Ashuganj 450 MW CCPP(South) |  | Gas | APSCL | 1*360 | 360 | 360 | 335 | 350 | 360 | 360 |  |  | FGMO
65 | Ashuganj 420 MW CCPP(East) |  | Gas | APSCL | 284*1+116*1 | 400 | 400 | 0 | 0 | 0 | 0 |  | 400 | Under maint.
66 | Ashuganj 50 MW PP |  | Gas | APSCL | 14*3.968 | 53 | 45 | 34 | 38 | 44 | 44
67 | Ashuganj 55 MW PP (Precision) |  | Gas | QRPP | 15*4 | 55 | 55 | 0 | 0 | 0 | 0 |  |  | Contract Expired
68 | Ashuganj 195MW PP (APSCL-United) |  | Gas | IPP | 20*9.73+1*16 | 195 | 195 | 195 | 195 | 180 | 195
69 | Ashuganj 51 MW PP (Midland) |  | Gas | IPP | 6*9.34 | 51 | 51 | 43 | 51 | 51 | 51
70 | Ashuganj 150MW PP (Midland) |  | HFO | IPP | 23*7.015 | 150 | 150 | 42 | 112 | 20 | 150
71 | Titas 50 MW Peaking PP |  | HFO | PDB | 6*8.92 | 52 | 52 | 32 | 42 | 42 | 42 |  | 10 | Engine problem
72 | Chandpur 150 MW CCPP |  | Gas | PDB | 1*106+1*57 | 163 | 163 | 0 | 0 | 0 | 0 |  | 163 | Under Maint.
73 | Chandpur 200MW (Desh energy) |  | HFO | IPP | 12*18.4 | 200 | 200 | 180 | 192 | 175 | 200
74 | Feni 22MW PP (Doreen) |  | Gas | SIPP, PDB | 8*2.90 | 22 | 22 | 0 | 16 | 18 | 18 |  | 4 | Engine problem
75 | Feni 11 MW PP (Doreen) |  | Gas | SIPP, REB | 4*2.90 | 11 | 11 | 0 | 9 | 9 | 9 |  | 2 | Engine problem
** | Impoprt (Tripura) |  |  | Imported power | 0 | 160 | 160 | 126 | 114 | 135 | 153
76 | Jangalia 33MW PP (Summit) |  | Gas | SIPP, PDB | 4*8.73 | 33 | 33 | 32 | 32 | 33 | 33
77 | Jangalia 52 MW PP (Lakdanavi) |  | HFO | IPP | 6*8.92 | 52 | 52 | 0 | 52 | 8 | 52 | 44 |  | Fuel shortage
78 | Cumilla 25 MW PP (Summit) |  | Gas | SIPP, REB | 3*3.67+2*6.97 | 25 | 25 | 20 | 20 | 20 | 20 |  | 5 | Engine problem
79 | Daudkandi 200 MW PP (B.Trac) |  | HSD | IPP | 154*1.4 | 200 | 200 | 0 | 10 | 0 | 0 | 50 |  | Fuel shortage
80 | Feni Lanka Power |  | HFO | IPP | 7*18.415+1*9.78 | 114 | 114 | 0 | 114 | 0 | 114 |  |  | Fuel shortage
81 | Chowmuhani 113 MW |  | HFO | IPP | 12*9.78+2*3.1 | 113 | 113 | 7 | 111 | 9 | 113 |  |  | Fuel shortage
82 | Bhairob 54.5 MW |  | HFO | IPP | 3*18.2 | 54 | 54 | 35 | 35 | 35 | 35 |  | 19 | Engine problem
83 | Chandpur 115(Doreen) |  | HFO | IPP | 4*18.5+2*22.5 | 115 | 115 | 72 | 93 | 72 | 92 |  |  | Fuel shortage
| Cumilla Area Total |  |  |  |  | 3309 | 3285 | 1355 | 1796 | 1422 | 1892 | 94 | 603
84 | RPCL 210MW CCPP |  | Gas | IPP | 4*35+1*70 | 210 | 202 | 81 | 94 | 48 | 94 | 108 |  | Gas shortage
85 | Tangail 22 MW PP (Doreen) |  | Gas | SIPP, PDB | 8*2.90 | 22 | 22 | 19 | 18 | 19 | 19 | 3 |  | Gas shortage
86 | Jamalpur 95 MW PP(Powerpac) |  | HFO | IPP | 12*8.924 | 95 | 0 | 0 | 0 | 0 | 0
87 | Sarishabari 3 MW Solar Plant |  | Solar | IPP | 1*3 | 3 | 3 | 1 | 0 | 1.6 | 0
88 | Mymensingh 200 MW PP (United) |  | HFO | IPP | 9.78*21 | 200 | 200 | 153 | 177 | 150 | 177 |  | 35 | Engine problem
89 | Jamalpur 115 MW PP (United) |  | HFO | IPP | 9.78*12 | 115 | 115 | 97 | 97 | 98 | 115
90 | Sutiakhali 50 MW Solar PP |  | Solar | IPP | 50 | 50 | 50 | 40 | 0 | 50 | 0
91 | Tangail Palli Power Gen 22 MW |  | HFO | IPP | 4*6.7 | 22 | 22 | 19 | 19 | 19 | 19 |  | 3 | Engine problem
| Mymensingh Area Total |  |  |  |  | 717 | 614 | 410 | 405 | 385.6 | 424 | 111 | 38
92 | Fenchugonj CCPP Phase-1 |  | Gas | PDB | 2*32+1*33 | 97 | 70 | 34 | 34 | 36 | 36 |  | 34 | Machine problem.
93 | Fenchugonj CCPP Phase-2 |  | Gas | PDB | 2*35+1*35 | 104 | 90 | 30 | 30 | 30 | 30 |  | 60 | Machine problem
94 | Kushiara 163 MW CCPP (KP) |  | Gas | IPP | 1*109+1*54 | 163 | 163 | 0 | 0 | 0 | 0 |  | 163 | Under maint
95 | Shajibazar 330 MW CCPP |  | Gas | PDB | 3*110 | 330 | 330 | 0 | 0 | 0 | 0 |  | 330 | Under maint.
96 | Fenchugonj 51 MW PP (Barakatullah) |  | Gas | RPP | 19*2.90 | 51 | 51 | 53 | 53 | 51 | 51
97 | Fenchuganj 44MW (Energyprima) |  | Gas | NENP | 12*3.3+5*2 | 50 | 50 | 43 | 48 | 48 | 49
98 | Hobiganj 11MW PP Cofidence-E |  | Gas | SIPP, REB | 4*2.90 | 11 | 11 | 8 | 8 | 8 | 8 |  | 3 | Engine problem
99 | Shahjibazar GTPP Unit- 8 & 9 |  | Gas | PDB | 2*35 | 70 | 66 | 59 | 61 | 32 | 62
100 | Shahjibazar 86MW PP (Shahjibazar) |  | Gas | RPP | 32*2.90 | 86 | 86 | 84 | 84 | 86 | 86
101 | Shahjibazar 100 MW GTPP |  | Gas | PDB | 1*100 | 100 | 100 | 0 | 0 | 0 | 0 |  | 100 | Under maint.
102 | Sylhet 225 MW CCPP |  | Gas | PDB | 1*142+1*89 | 231 | 231 | 198 | 198 | 208 | 208 |  | 23 | Machine problem
103 | Sylhet 20 MW GTPP |  | Gas | PDB | 1*20 | 20 | 20 | 0 | 17 | 18 | 18 | 20 |  | Gas shortage
104 | Sylhet 50MW PP (EPL) |  | Gas | NENP | 27*2 | 0 | 0 | 0 | 0 | 0 | 0 |  |  | Contract Expired
105 | Shahjahanulla 25 MW PP |  | Gas | SIPP, REB | 3*9.34 | 25 | 25 | 16 | 16 | 16 | 16 | 9 |  | Gas shortage
106 | Bibiana-II 341 MW CCPP (Summit) |  | Gas | IPP | 1*222+1*119 | 341 | 341 | 265 | 265 | 280 | 280 |  |  | FGMO
107 | Bibiyana-III 400 MW CCPP |  | Gas | PDB | 285*1+134*1 | 400 | 400 | 393 | 368 | 368 | 368 |  |  | FGMO
108 | Sylhet 10MW PP (Desh) |  | Gas | RPP | 6*1.95 | 10 | 10 | 8 | 8 | 8 | 9
109 | Bibiyana South 400 MW |  | Gas | PDB | 400 MW | 383 | 383 | 365 | 385 | 400 | 400
| Sylhet Area Total |  |  |  |  | 2472 | 2427 | 1556 | 1575 | 1589 | 1621 | 29 | 713
110 | Bheramara GTPP Unit-3 |  | HSD | PDB | 1*20 | 20 | 16 | 0 | 0 | 0 | 0 | 16 |  | Fuel conservation
** | Bheramara (HVDC ) |  | 0 | Imported power | 2*500 | 1000 | 1000 | 759 | 663 | 773 | 773
111 | Khulna 115 PP MW (KPCL-2) |  | HFO | NENP | 7*17 | 115 | 115 | 79 | 95 | 99 | 99 |  | 16 | Engine problem
112 | Faridpur 50 MW Peaking PP |  | HFO | PDB | 8*6.89 | 54 | 54 | 5 | 28 | 20 | 40 |  | 14 | Engine problem
113 | Khulna 225 MW CCPP |  | HSD | NWPGCL | 1*150+1*75 | 230 | 230 | 0 | 0 | 0 | 0 | 230 |  | Fuel shortage
114 | Gopalganj 100 MW Peaking PP |  | HFO | PDB | 16*6.98 | 109 | 109 | 50 | 58 | 52 | 65 |  | 44 | Engine problem
115 | Bheramara 410 MW CCPP |  | Gas | NWPGCL | 1*278+1*132 | 410 | 410 | 220 | 195 | 235 | 235 | 175 |  | Gas shortage
116 | Noapara 40 MW PP (Khanjahan Ali) |  | HFO | NENP | 5*8.5 | 40 | 40 | 16 | 40 | 40 | 40
117 | Noapara 100 MW PP (Bangla Trac) |  | HSD | IPP | 70*1.4 | 100 | 100 | 0 | 0 | 0 | 0 | 100 |  | Fuel shortage
118 | Rupsha 105 MW PP (Orion rupsha) |  | HFO | IPP | 6*18.445 | 105 | 105 | 55 | 55 | 55 | 55 | 50 |  | Fuel shortage
119 | Madhumati 100 MW PP |  | HFO | NWPGCL | 6*18 | 105 | 105 | 85 | 105 | 105 | 105
120 | Mongla Orion 100 MW Solar PP |  | Solar | IPP | 100 | 100 | 100 | 91 | 0 | 100 | 0
| Khulna 330 MW CCPP (OIL) |  | Gas/HSD | BPDB | 1*220+1*110 | 0 | 0 | 26 | 150 | 0 | 0 |  |  | On test.
| Rampal 1320 MW (BIFPCL) |  | Coal | NTPC&BPDB | 660*2 | 617 | 617 | 0 | 0 | 0 | 0
| Kulna 225 MW CCPP (GAS) |  | Gas | NWPGCL | 0 | 0 | 0 | 0 | 0 | 0 | 0 |  |  | On test.
| Khulna Area Total |  |  |  |  | 3005 | 3001 | 1386 | 1389 | 1479 | 1412 | 571 | 74
121 | Barisal 110 MW PP (Summit ) |  | HFO | IPP | 7*17.076 | 110 | 110 | 16 | 110 | 16 | 110 | 0 |  | Fuel shortage
122 | Bhola 33 MW PP (Venture) |  | Gas | NENP | 1*34.50 | 40 | 40 | 22 | 36 | 20 | 36 |  | 4 | Engine problem
123 | Bhola 225 MW CCPP |  | Gas | PDB | 2*63+1*68 | 194 | 194 | 162 | 154 | 170 | 170 | 24 |  | Gas shortage
| Bhola 95 MW PP (Aggreko) |  | Gas | QRPP | 96*1.10 | 0 | 0 | 0 | 0 | 0 | 0 |  |  | Contract Expired |  | From 18-3-2022
124 | Payra 1320 MW |  | Coal | BCPCL | 2*622 | 1244 | 1244 | 1244 | 1244 | 1244 | 1244
125 | Bhola Nutan Biddut BD LTD |  | Gas | IPP | 220 | 220 | 220 | 0 | 0 | 0 | 0 |  | 220 | Under maintenance
126 | United Payra Power Ltd. |  | HFO | IPP | 8*18.5+1*9.5 | 150 | 150 | 17 | 150 | 17 | 150
127 | Barisal 307 MW |  | Coal | BCPCL | 307*1 | 307 | 307 | 0 | 0 | 0 | 0 | 307 |  | Coal Shortage.
| Barisal Area Total |  |  |  |  | 2265 | 2265 | 1461 | 1694 | 1467 | 1710 | 331 | 224
128 | Baghabari 71 MW GTPP |  | Gas | PDB | 1*71 | 71 | 71 | 0 | 0 | 0 | 0 | 71 |  | Gas shortage
| Baghabari 100 MW GTPP |  | Gas | PDB | 1*100 | 100 | 100 | 0 | 0 | 0 | 0 | 100 |  | Gas shortage
129 | Baghabari 50 MW Peaking PP |  | HFO | PDB | 6*8.9 | 52 | 52 | 28 | 22 | 28 | 30 |  | 22 | Engine problem
130 | Bera 70 MW Peaking PP |  | HFO | PDB | 9*8.29 | 71 | 71 | 9 | 43 | 0 | 43 |  | 28 | Engine problem
131 | Amnura 50 MW PP(Sinha) |  | HFO | QRPP | 7*7.79 | 50 | 0 | 21 | 21 | 21 | 21 |  |  | Contract Expired
132 | Katakhali 50 MW PP (Northern) |  | HFO | QRPP | 6*8.9 | 50 | 50 | 34 | 42 | 42 | 42 |  | 8 | Engine problem
133 | Katakhali 50 MW Peaking PP |  | HFO | PDB | 6*8.7 | 50 | 50 | 24 | 40 | 40 | 40 |  | 10 | Engine problem
134 | Sirajgonj 225MW CCPP Unit-1 |  | Gas/HSD | NWPGCL | 1*150+1*75 | 210 | 210 | 195 | 173 | 174 | 174 | 36 |  | Gas shortage
135 | Sirajgonj 225MW CCPP Unit-2 |  | Gas/HSD | NWPGCL | 1*150+1*75 | 220 | 220 | 0 | 0 | 0 | 0 | 220 |  | Gas shortage
136 | Sirajgonj 225MW CCPP Unit-3 |  | Gas/HSD | NWPGCL | 1*141 | 220 | 220 | 0 | 0 | 0 | 0 | 220 |  | Gas shortage
137 | Sirajgonj 400 MW CCPP Unit-4 |  | Gas/HSD | SNWPGCL | 1*282+1*132 | 414 | 414 | 414 | 414 | 414 | 414
138 | Santahar 50 MW Peaking PP |  | HFO | PDB | 6*8.7 | 50 | 50 | 35 | 33 | 35 | 35 |  | 15 | Engine problem
139 | Bogra 22 MW PP (GBB) |  | Gas | RPP | 6*4 | 22 | 22 | 13 | 18 | 21 | 21
| Bogura 20 MW PP (Energyprima) |  | Gas | NENP | 5*3.3+5*2 | 0 | 0 | 0 | 0 | 0 | 0 |  |  | Contract Expired
140 | Ullapara 11 MW PP (Summit) |  | Gas | SIPP, REB | 4*2.90 | 11 | 11 | 0 | 11 | 11 | 11
141 | Natore 52 MW PP (Rajlanka) |  | HFO | IPP | 6*8.92 | 52 | 52 | 0 | 8 | 0 | 8 | 44 |  | Fuel shortage
142 | Chapainawabganj 100 MW Peaking PP |  | HFO | PDB | 12*8.924 | 104 | 104 | 66 | 87 | 75 | 86 |  | 14 | Enginr problem
143 | Baghabari 200 MW PP (Paramount) |  | HSD | IPP | 135*1.6 | 200 | 200 | 0 | 0 | 0 | 0 | 200 |  | Fuel shortage
144 | Bagura 113 MW PP (Confidence)-2 |  | HFO | IPP | 6*18.55+7.2 | 113 | 113 | 35 | 70 | 35 | 70 | 43 |  | Fuel shortage
145 | Confidence Power Bogura Unit-1 113 MW |  | HFO | IPP | 6*18.55 | 113 | 113 | 35 | 75 | 35 | 77 |  | 36 | Fuel shortage
146 | Sirajgonj 6.55 MW Solar |  | Solar | NWPGCL | 1*6 | 6 | 6 | 4 | 0 | 6 | 0
| Adani Power Jharkhanda Ltd |  | Coal | Import | 0 | 0 | 0 | 760 | 752 | 755 | 755 |  |  | On test.
| Rajshahi Area Total |  |  |  |  | 2179 | 2129 | 1673 | 1809 | 1692 | 1827 | 934 | 133
147 | Barapukuria TPP Unit-1 |  | Coal | PDB | 1*125 | 125 | 85 | 0 | 0 | 0 | 0 | 85 |  | Coal Shortage.
| Barapukuria TPP Unit-2 |  | Coal | PDB | 1*125 | 125 | 85 | 0 | 0 | 0 | 0 |  | 85 | Under maint
148 | Barapukuria 275 MW TPP Unit-3 |  | Coal | PDB | 1*275 | 274 | 274 | 200 | 250 | 240 | 240 | 34 |  | Coal Shortage.
149 | Rangpur 20 MW GTPP |  | HSD | PDB | 1*20 | 20 | 20 | 0 | 0 | 0 | 0 | 20 |  | Fuel conservation
150 | Saidpur 20 MW GTPP |  | HSD | PDB | 1*20 | 20 | 20 | 0 | 0 | 0 | 0 | 20 |  | Fuel conservation
151 | Rangpur 113 MW PP (Confidence) |  | HFO | IPP | 9*6.984+7*7.015+3.15*2 | 113 | 113 | 34 | 70 | 34 | 70 |  |  | Fuel shortage
152 | Sympa Solar Power 8MW |  | Solar | IPP | 8 MW | 8 | 8 | 6 | 0 | 8 | 0
153 | Energypac Power Venture Thakurgaon Ltd. |  | HFO | IPP | 115 | 115 | 115 | 0 | 113 | 0 | 113 | 43 |  | Fuel shortage
154 | Intraco Solar 30 MW |  | Solar | IPP | 1*30 | 30 | 30 | 32 | 0 | 30 | 0
| Teesta Solar Limited |  | Solar | BPCL | 16*12.5 | 0 | 0 | 165 | 0 | 130 | 0
| Rangpur Area Total |  |  |  |  | 830 | 750 | 437 | 433 | 442 | 423 | 202 | 85
| Total |  |  |  |  | 23482 | 22700 | 12715 | 13969 | 13285.6 | 14999 | 4155 | 2643
A. |  | 2023-04-15 | (Yesterday) |  |  |  |  | Saturday
1 | Highest Generation : |  |  | 14104 | MW at | 22:00 | hrs | 11 Evening Peak Hour : | [5 empty] | 21:00 | hrs.
2 | Minimum Generation : |  |  | 11475 | MW at | 6:00 | hrs | 12 Max. Demand (Generation end) at evening peak hour : | [5 empty] | 15000 | MW
3 | Day peak Generation : |  |  | 12715 | MW at | 12:00 | hrs | 13 Max. Demand (Substation end) at evening peak hour : | [5 empty] | 14238.73 | MW
4 | Evening peak Generation : |  |  | 13969 | MW at | 21:00 | hrs | 14 Load Shed (Substation end) at evening peak hour : | [5 empty] | 950 | MW
5 | Total Energy Generation : |  | 301.2441 | MKWHr | By Solar | 2.6259 | MKWHr | 15. Area wise Demand (S/S end), Supply (S/S end) & | [5 empty] | 16. Hourly Load Shed during
| By Gas : | 136.3239 | MKWHr |  | By Oil: | 87.2805 | MKWHr | Load Shed (S/S end) at Evening peak hour in MW : | [5 empty] | Evening Peak hours :
| By Coal : | 54.9481 | MKWHr |  | By Hydro: | 0.32478 | MKWHr | Area | Demand | Supply |  | Loadshed |  | Time |  | Loadshed
6 | Generation Shortfall : |  | For Fuel Limitation = |  |  | 4155 | MW | Dhaka | 5219.93 | 5159.93 |  | 60 |  | 18:00 |  | 1997.9746
|  |  | For Plants S/D or M/C prob = |  |  | 2643 | MW | Chittagong | 1287 | 1207 |  | 80 |  | 19:00 |  | 1088.3801
|  |  | Total = |  |  | 6798 | MW | Khulna | 1657.5 | 1487.5 |  | 170 |  | 19:30 |  | 1155.655
7 | Total Gas Supplied : |  |  | 1039.46 | MMCFD |  |  | Rajshahi | 1507.3 | 1387.3 |  | 120 |  | 20:00 |  | 1092.0664
8 | Fuel Cost : | i) Gas : | Taka | 155930222.59 | ii) Oil : | Taka | 1234622847.85 | Comilla | 1398 | 1278 |  | 120 |  | 21:00 |  | 950.1438
|  | iii) Coal : | Taka | 311641960 | Total | Taka | 1702195030.44 | Mymensingh | 1250 | 1055 |  | 195 |  | 22:00 |  | 917.8887
9 | Power flow through E-W Interconnectors : |  |  |  | i) Energy | 0 | MKWHr. | Sylhet | 549 | 469 |  | 80 |  | 23:00 |  | 1355.6368
| ii) During Peak Demand : |  |  | 464 | MW (E to W) at | 21:00 | hrs | Barisal | 470 | 435 |  | 35 |  | 24:00 |  | 1544.5597
| iii) Maximum : |  |  | 280 | MW at | 6:00 | hrs | Rangpur | 900 | 810 |  | 90
10 | Maximum Temperature in Dhaka was |  |  |  | 40.4° C |  |  | Total | 14238.73 | 13288.73 |  | 950
B. |  | 2023-04-16 | (Today) |  |  |  | Sunday |  |  | Probable max. temperature in Dhaka |  |  | 41.3° C
Forecast
1 | Maximum Demand* Evening (Generation end) |  |  |  | 16000 | MW |  | 6 Total Load Shed forecast (Substation end) : |  |  |  |  | 922 | MW
2 | Maximum Generation (Generation end) |  |  |  | 14999 | MW |  | 7 Area wise Load Shed forecast (Substation end) :
3 | Maximum Demand* Day (Generation end) |  |  |  | 14000 | MW
4 | Reserve(Generation end) |  |  |  | - | MW |  | Dhaka | Chittagong | Khulna | Rajshahi | Comilla | Mymensingh | Sylhet | Barisal | Rangpur
5 | Total Energy Generation |  |  |  | 341.7403 | MKWHr |  | MW | MW | MW | MW | MW | MW | MW | MW | MW
6 | Actual Minimum Generation up to 8:00 hrs. |  |  |  | 12010 | MW at | 2:00 | 180 | 125 | 150 | 135 | 110 | 112 | 40 | 0 | 70
* Import Through HVDC C/B Interconnector : |  |  |  |  | i) Energy | 16.8465 | MKWHr. | ii) HVDC Flow at Peak Time |  | 663 | MW at | 21:00 | hrs.
* Import Through Comilla C/B Interconnector : |  |  |  |  | i) Energy | 2.8944 | MKWHr. | iii) Maximum HVDC Flow : |  | 974 | MW at | 2:00 | hrs.
*Cost for HVDC, Tripura & Solar energy is not usually included in the total fuel cost.
Water Level of Kaptai Lake at 06:00 hr (ft): |  |  |  |  | (a) Yesterday : | 76.06 |  | (b) Today: | 76.02 |  | (c) Rule Curve: |  | 85.2
.
|  |  |  | Sub Divisional Engineer | [6 empty] | Executive Engineer
|  |  |  | Network Operation Division | [6 empty] | Network Operation Division

## YesterdayGen
2023-04-15 | [21 empty] | BR
Plant Name | Ghorasal TPP (Unit-1&2) | Ghorasal Repowered CCPP:Unit-3 (GT | Ghorasal Repowered CCPP Unit-4 | Ghorasal TPP Unit-5 | Ghorasal 365 MW CCPP Unit-7 | Ghorashal 108MW PP (Regent) | Ghorashal 78.5 MW PP(MAX) | Haripur 412 MW CCPP | Haripur 360MW CCPP(HPL) | Plant Removed | Haripur GTPP | Meghnaghat 450 MW CCPP(MPL) | Meghnaghat CCPP(Summit) | Meghnaghat 100 MW(IEL) | Madanganj 102 PP(Summit) | Madanganj-55 MW PP(Summit) | Siddhirganj 335 MW CCPP | 210 MW Siddhirgonj TPP | Siddhirgonj 2*120 MW GTPP | Siddhirganj 100 PP(Dutch Bangla) | Gagnagar 102 MW PP (Digital Power) | Kodda 150 MW PP | Keraniganj 100 MW PP (Powerpac) | Bosila 108MW PP(CLC) | Pagla (DPA ) | Katpotti 52 MW PP (Sinha) | Kamalaghat 54 MW PP(Banco Energy) | Manikganj 55 MW PP (Northern) | Nababganj 55 MW PP (Southern power ) | Narshingdi 22 MW PP (Doreen) | Summit Ashulia | Summit Madhabdi | Maona 33 MW PP(Summit) | Rupganj 33 MW PP(Summit) | Gazipur 52 MW PP | Tongi 80 MW GTPP | Karnaphuli Hydro PP Unit-1, 2 & 3 | Karnaphuli Hydro PP Unit-4 & 5 | Chattogram TPP-1 | Chattogram TPP-2 | Raozan 25 MW PP | Sikalbaha 225MW CCPP (Gas) | Sikalbaha 225MW CCPP(Oil) | Sikalbaha 150MW GTPP | Sikalbaha 150MW GTPP(Oil) | Plant Removed | Tangail Palli Power Gen 22 MW | Hathazari 100 MW peaking PP | Dohazari -Kalaish 100 MW Peaking | Juldah 100 MW Unit-1 (Acorn) | Chattogram 108 MW PP (ECPV) | Patenga 50MW PP (Baraka) | Barabkunda 22 MW PP (Regent) | Malancha, Ctg. EPZ (United) | Ashuganj TPP Unit- 3 | Ashuganj TPP Unit- 4 | Ashuganj TPP Unit- 5 | Ashuganj 450 MW CCPP(North) | Ashuganj 450 MW CCPP(South) | Ashuganj 225 MW CCPP | Ashuganj 195MW PP (APSCL-United) | Chandpur 150 MW CCPP | Ashuganj 50 MW PP | Ashuganj 55 MW PP (Precision) | Ashuganj 53MW PP (United) | Ashuganj 51 MW PP (Midland) | B.Baria (Aggreko) 85MW | Titas 50 MW Peaking PP | Jangalia 52 MW PP (Lakdanavi) | Feni 22MW PP (Doreen) | Feni 11 MW PP (Doreen) | Jangalia 33MW PP (Summit) | Cumilla 25 MW PP (Summit) | Impoprt (Tripura) | RPCL 210MW CCPP | Jamalpur 95 MW PP(Powerpac) | Tangail 22 MW PP (Doreen) | Sarishabari 3 MW Solar Plant | Fenchugonj CCPP Phase-1 | Fenchugonj CCPP Phase-2 | Fenchugonj 51 MW PP (Barakatullah) | Fenchuganj 44MW (Energyprima) | Kushiara 163 MW CCPP (KP) | Shajibazar 330 MW CCPP | Shahjibazar GTPP Unit- 8 & 9 | Shahjibazar 86MW PP (Shahjibazar) | Shahjibazar 50MW PP (EPL) | Sylhet 225 MW CCPP | Sylhet 20 MW GTPP | Sylhet 50MW PP (EPL) | Sylhet 10MW PP (Desh) | Bibiana-II 341 MW CCPP (Summit) | Shahjahanulla 25 MW PP | Hobiganj 11MW PP Cofidence-E | Daudkandi 200 MW PP (B.Trac) | Kodda 300 MW PP Unit-2 (Summit) | Keranigonj 300 MW PP (APR) | Bramhangoan 100 MW PP (Aggreko) | Mymensingh 200 MW PP (United) | Aurahati 100MW PP (Aggreko) | Kodda 149 MW PP Unit-1 (Summit) | Teknaf 20MW PP (Solartech) | Juldah 100 MW PP Unit-3 (Acorn) | Chandpur 200MW (Desh energy) | Ashuganj 150MW PP (Midland) | Bibiyana-III 400 MW CCPP | Jamalpur 115 MW PP (United) | Gazipur 100 MW PP | Sikalbaha 105 MW PP (Baraka Sikalbaha) | Kaptai 7 MW Solar PP | Anwara 300 MW PP (United) | Jodiac Power | Karnaphuli Power Ltd. | Feni Lanka Power | Chowmuhani 113 MW | Juldah unit-2 (Acorn) | Bibiyana South 400 MW | Meghnaghat 104 MW PP (OPCL) | Sutiakhali 50 MW Solar PP | Manikgonj 162MW PP(MPGL) | Anlima Energy Ltd. | Shahjibazar 100 MW GTPP | Bhairob 54.5 MW | Spectra Solar Plant Ltd. | Chandpur 115(Doreen) | Kanchan Purbachal Power Generation Ltd. | Ashuganj 420 MW CCPP(East) | Mirsharai 150 MW (Oil) | Mirsharai 150 MW (Gas) | EasternBlank | Bheramara (HVDC ) | Bheramara GTPP Unit-3 | Bheramara 410 MW CCPP | Khulna 115 MW PP (KPCL-1 & 3) | Khulna 115 PP MW (KPCL-2) | Khulna 225 MW CCPP | Khulna 60MW | Khulna (Aggreeco) 55MW | Faridpur 50 MW Peaking PP | Gopalganj 100 MW Peaking PP | Noapara 40 MW PP (Khanjahan Ali) | Bhola 225 MW CCPP | Bhola 33 MW PP (Venture) | Barisal 110 MW PP (Summit ) | Barisal GT PP Unit-1& 2 | Baghabari 100 MW GTPP | Baghabari 71 MW GTPP | Baghabari 50 MW Peaking PP | Bera 70 MW Peaking PP | Chapainawabganj 100 MW Peaking PP | Amnura 50 MW PP(Sinha) | Katakhali 50 MW PP (Northern) | Katakhali 50 MW Peaking PP | Natore 52 MW PP (Rajlanka) | Santahar 50 MW Peaking PP | Bogra 22 MW PP (GBB) | Bogura 20 MW PP (Energyprima) | Ullapara 11 MW PP (Summit) | Barapukuria TPP Unit-1 | Barapukuria TPP Unit-2 | Barapukuria 275 MW TPP Unit-3 | Rangpur 20 MW GTPP | Saidpur 20 MW GTPP | Sirajgonj 225MW CCPP Unit-1 (Gas) | Sirajgonj 225MW CCPP Unit-1(Oil) | Sirajgonj 225 MW CCPP Unit-2 (Gas) | Sirajgonj 225 MW CCPP Unit-2 (Oil) | Bhola 95 MW PP (Aggreko) | Noapara 100 MW PP (Bangla Trac) | Sirajgonj 225MW CCPP Unit-3 (Gas) | Sirajgonj 225MW CCPP Unit-3 (Oil) | Sirajgonj 400 MW CCPP Unit-4 | Rupsha 105 MW PP (Orion rupsha) | Baghabari 200 MW PP (Paramount) | Bagura 113 MW PP (Confidence)-2 | Madhumati 100 MW PP | Rangpur 113 MW PP (Confidence) | Sirajgonj 400MW CCPP Unit-4 (Oil) | Sympa Solar Power 8MW | Confidence Power Bogura Unit-1 113 MW | Payra 1320 MW | Bhola Nutan Biddut BD LTD (GAS) | Bhola Nutan Biddut BD LTD (OIL) | United Payra Power Ltd. | Sirajgonj 6.55 MW Solar | Mongla Orion 100 MW Solar PP | Energypac Power Venture Thakurgaon Ltd. | Khulna 330 MW CCPP (OIL) | Khulna 330 MW CCPP (GAS) | Rampal 1320 MW (BIFPCL) | Intraco Solar 30 MW | Barisal 307 MW | Adani Power Jharkhanda Ltd | Teesta Solar Limited | Kulna 225 MW CCPP (GAS) | WesternBlank | Eastern Grid Total | Western Grid Total | Total (MW) | Gas (Public) | HVDC | Gas (Private) | HSD (Private) | HFO (Private) | Coal | Hydro | HSD (Public) | HFO (Public) | Tripura | Solar | Shortage | Water Level
1:00 | 0 | 0 | 0 | 180 | 0 | 81 | 0 | 401 | 329 |  | 0 | 450 | 301 | 68 | 77 | 15 | 214 | 0 | 0 | 68 | 50 | 48 | 0 | 0 | 0 | 0 | 0 | 0 | 0 | 19 | 23 | 27 | 33 | 32 | 49 | 0 | 0 | 0 | 0 | 0 | 25 | 133 | 0 | 0 | 0 |  | 19 | 48 | 67 | 22 | 0 | 6 | 14 | 42 | 0 | 0 | 0 | 0 | 315 | 208 | 195 | 0 | 41 | 0 | 0 | 43 | 0 | 43 | 43 | 18 | 9 | 33 | 20 | 128 | 100 | 0 | 19 | 0 | 34 | 30 | 53 | 49 | 0 | 0 | 61 | 84 | 0 | 201 | 0 | 0 | 8 | 275 | 16 | 8 | 102 | 165 | 303 | 85 | 48 | 89 | 57 | 0 | 50 | 168 | 20 | 412 | 49 | 105 | 17 | 0 | 87 | 17 | 54 | 114 | 9 | 76 | 390 | 70 | 0 | 17 | 89 | 0 | 35 | 0 | 50 | 35 | 0 | 0 | 0 |  | 799 | 0 | 220 | 0 | 98 | 0 | 0 | 0 | 32 | 52 | 40 | 170 | 34 | 16 | 0 | 0 | 0 | 28 | 46 | 84 | 21 | 34 | 40 | 8 | 28 | 21 | 0 | 11 | 0 | 0 | 255 | 0 | 0 | 192 | 0 | 0 | 0 | 0 | 0 | 0 | 0 | 415 | 55 | 0 | 35 | 0 | 34 | 0 | 0 | 35 | 1244 | 0 | 0 | 150 | 0 | 0 | 0 | 0 | 0 | 0 | 0 | 0 | 753 | 0 | 0 |  | 7588 | 4950 | 12538 | 3584 | 799 | 2380 | 579 | 2300 | 2252 | 0 | 0 | 516 | 128 | 0 | 1537.1871 | 76.06
2:00 | 0 | 0 | 0 | 180 | 0 | 81 | 0 | 400 | 333 |  | 0 | 450 | 294 | 67 | 79 | 15 | 225 | 0 | 0 | 68 | 50 | 48 | 0 | 0 | 0 | 0 | 0 | 0 | 0 | 19 | 23 | 27 | 33 | 32 | 49 | 0 | 0 | 0 | 0 | 0 | 25 | 136 | 0 | 0 | 0 |  | 19 | 0 | 67 | 22 | 0 | 6 | 14 | 42 | 0 | 0 | 0 | 0 | 360 | 214 | 195 | 0 | 42 | 0 | 0 | 43 | 0 | 45 | 43 | 18 | 9 | 33 | 20 | 128 | 103 | 0 | 19 | 0 | 34 | 30 | 53 | 48 | 0 | 0 | 62 | 86 | 0 | 201 | 0 | 0 | 8 | 280 | 16 | 8 | 101 | 147 | 212 | 85 | 48 | 89 | 52 | 0 | 50 | 159 | 20 | 365 | 49 | 105 | 17 | 0 | 87 | 17 | 54 | 114 | 9 | 40 | 400 | 55 | 0 | 17 | 89 | 0 | 35 | 0 | 18 | 35 | 0 | 0 | 0 |  | 974 | 0 | 240 | 0 | 98 | 0 | 0 | 0 | 32 | 52 | 40 | 170 | 33 | 16 | 0 | 0 | 0 | 28 | 46 | 84 | 21 | 42 | 40 | 8 | 28 | 21 | 0 | 11 | 0 | 0 | 250 | 0 | 0 | 195 | 0 | 0 | 0 | 0 | 0 | 0 | 0 | 426 | 55 | 0 | 35 | 0 | 34 | 0 | 0 | 35 | 1244 | 0 | 0 | 150 | 0 | 0 | 0 | 0 | 0 | 0 | 0 | 0 | 755 | 0 | 0 |  | 7371 | 5163 | 12534 | 3639 | 974 | 2393 | 487 | 2194 | 2249 | 0 | 0 | 470 | 128 | 0 | 1673.5802 | 76.06
3:00 | 0 | 0 | 0 | 180 | 0 | 81 | 0 | 399 | 334 |  | 0 | 450 | 280 | 66 | 79 | 15 | 225 | 0 | 0 | 68 | 50 | 48 | 0 | 0 | 0 | 0 | 0 | 0 | 0 | 19 | 23 | 27 | 33 | 33 | 49 | 0 | 0 | 0 | 0 | 0 | 25 | 135 | 0 | 0 | 0 |  | 19 | 48 | 67 | 0 | 0 | 6 | 14 | 29 | 0 | 0 | 0 | 0 | 360 | 215 | 195 | 0 | 42 | 0 | 0 | 43 | 0 | 45 | 34 | 18 | 9 | 33 | 20 | 120 | 102 | 0 | 19 | 0 | 34 | 30 | 53 | 48 | 0 | 0 | 62 | 86 | 0 | 201 | 0 | 0 | 8 | 280 | 16 | 8 | 102 | 147 | 220 | 85 | 58 | 87 | 63 | 0 | 38 | 159 | 20 | 366 | 69 | 105 | 17 | 0 | 87 | 17 | 54 | 114 | 9 | 38 | 400 | 55 | 0 | 17 | 89 | 0 | 35 | 0 | 18 | 35 | 0 | 0 | 0 |  | 760 | 0 | 240 | 0 | 98 | 0 | 0 | 0 | 32 | 52 | 40 | 165 | 31 | 16 | 0 | 0 | 0 | 28 | 46 | 84 | 21 | 42 | 40 | 8 | 28 | 21 | 0 | 11 | 0 | 0 | 250 | 0 | 0 | 203 | 0 | 0 | 0 | 0 | 0 | 0 | 0 | 425 | 55 | 0 | 40 | 0 | 34 | 0 | 0 | 50 | 1244 | 0 | 0 | 150 | 0 | 0 | 0 | 0 | 0 | 0 | 0 | 0 | 758 | 0 | 0 |  | 7387 | 4972 | 12359 | 3642 | 760 | 2364 | 494 | 2209 | 2252 | 0 | 0 | 518 | 120 | 0 | 1527.9713 | 76.06
4:00 | 0 | 0 | 0 | 180 | 0 | 81 | 0 | 397 | 334 |  | 0 | 450 | 283 | 64 | 88 | 15 | 225 | 0 | 0 | 68 | 50 | 48 | 0 | 0 | 0 | 0 | 0 | 0 | 0 | 19 | 23 | 27 | 33 | 17 | 49 | 0 | 0 | 0 | 0 | 0 | 25 | 134 | 0 | 0 | 0 |  | 19 | 48 | 68 | 22 | 0 | 6 | 14 | 29 | 0 | 0 | 0 | 0 | 355 | 215 | 195 | 0 | 42 | 0 | 0 | 43 | 0 | 36 | 34 | 18 | 9 | 33 | 20 | 126 | 102 | 0 | 19 | 0 | 34 | 30 | 53 | 48 | 0 | 0 | 62 | 86 | 0 | 201 | 0 | 0 | 8 | 275 | 16 | 8 | 92 | 147 | 160 | 85 | 58 | 60 | 143 | 0 | 38 | 159 | 20 | 370 | 69 | 105 | 17 | 0 | 87 | 31 | 54 | 114 | 9 | 38 | 395 | 55 | 0 | 17 | 89 | 0 | 35 | 0 | 18 | 35 | 0 | 0 | 0 |  | 760 | 0 | 240 | 0 | 98 | 0 | 0 | 0 | 32 | 52 | 40 | 170 | 31 | 16 | 0 | 0 | 0 | 28 | 46 | 84 | 21 | 42 | 40 | 8 | 28 | 21 | 0 | 11 | 0 | 0 | 240 | 0 | 0 | 203 | 0 | 0 | 0 | 0 | 0 | 0 | 0 | 427 | 55 | 0 | 50 | 0 | 34 | 0 | 0 | 56 | 1244 | 0 | 0 | 150 | 0 | 0 | 0 | 0 | 0 | 0 | 0 | 0 | 762 | 0 | 0 |  | 7384 | 4989 | 12373 | 3622 | 760 | 2364 | 397 | 2348 | 2246 | 0 | 0 | 510 | 126 | 0 | 1226.6163 | 76.06
5:00 | 0 | 0 | 0 | 180 | 0 | 81 | 0 | 399 | 295 |  | 0 | 450 | 306 | 65 | 94 | 15 | 0 | 0 | 0 | 68 | 50 | 32 | 0 | 0 | 0 | 0 | 0 | 0 | 0 | 19 | 23 | 27 | 33 | 16 | 49 | 0 | 0 | 0 | 0 | 0 | 25 | 125 | 0 | 0 | 0 |  | 19 | 48 | 68 | 22 | 0 | 6 | 14 | 42 | 0 | 0 | 0 | 0 | 345 | 211 | 197 | 0 | 41 | 0 | 0 | 43 | 0 | 36 | 25 | 18 | 9 | 33 | 19 | 116 | 102 | 0 | 19 | 0 | 34 | 30 | 53 | 48 | 0 | 0 | 61 | 86 | 0 | 201 | 0 | 0 | 8 | 270 | 16 | 8 | 70 | 147 | 250 | 85 | 48 | 60 | 149 | 0 | 38 | 159 | 18 | 410 | 49 | 105 | 17 | 0 | 87 | 36 | 54 | 114 | 9 | 38 | 380 | 54 | 0 | 17 | 89 | 0 | 35 | 0 | 18 | 35 | 0 | 0 | 0 |  | 663 | 0 | 235 | 0 | 98 | 0 | 0 | 0 | 32 | 52 | 40 | 170 | 27 | 16 | 0 | 0 | 0 | 28 | 46 | 88 | 21 | 34 | 40 | 8 | 28 | 21 | 0 | 11 | 0 | 0 | 240 | 0 | 0 | 204 | 0 | 0 | 0 | 0 | 0 | 0 | 0 | 423 | 55 | 0 | 50 | 0 | 34 | 0 | 0 | 56 | 1244 | 0 | 0 | 17 | 0 | 0 | 0 | 0 | 0 | 0 | 0 | 0 | 751 | 0 | 0 |  | 7171 | 4732 | 11903 | 3393 | 663 | 2350 | 465 | 2183 | 2235 | 0 | 0 | 498 | 116 | 0 | 1198.9691 | 76.06
6:00 | 0 | 0 | 0 | 180 | 0 | 81 | 0 | 408 | 296 |  | 0 | 450 | 288 | 65 | 94 | 15 | 0 | 0 | 40 | 68 | 50 | 32 | 0 | 0 | 0 | 0 | 0 | 17 | 0 | 19 | 23 | 27 | 33 | 16 | 49 | 0 | 0 | 0 | 0 | 0 | 25 | 80 | 0 | 0 | 0 |  | 19 | 43 | 68 | 33 | 0 | 6 | 14 | 42 | 0 | 0 | 0 | 0 | 350 | 213 | 197 | 0 | 41 | 0 | 0 | 43 | 0 | 36 | 8 | 0 | 0 | 33 | 19 | 108 | 103 | 0 | 19 | 0 | 34 | 30 | 53 | 48 | 0 | 0 | 62 | 86 | 0 | 201 | 0 | 0 | 8 | 275 | 16 | 8 | 101 | 147 | 300 | 85 | 48 | 87 | 68 | 1 | 38 | 76 | 20 | 366 | 49 | 105 | 17 | 0 | 87 | 17 | 54 | 114 | 9 | 38 | 390 | 54 | 1 | 17 | 89 | 0 | 35 | 1 | 18 | 35 | 0 | 0 | 0 |  | 504 | 0 | 235 | 0 | 83 | 0 | 0 | 0 | 27 | 52 | 40 | 170 | 25 | 16 | 0 | 0 | 0 | 28 | 0 | 89 | 21 | 34 | 40 | 0 | 28 | 21 | 0 | 11 | 0 | 0 | 205 | 0 | 0 | 205 | 0 | 0 | 0 | 0 | 0 | 0 | 0 | 423 | 55 | 0 | 35 | 0 | 34 | 0 | 0 | 35 | 1244 | 0 | 0 | 17 | 0 | 1 | 0 | 0 | 0 | 0 | 0 | 0 | 754 | 4 | 0 |  | 7039 | 4436 | 11475 | 3346 | 504 | 2336 | 573 | 1954 | 2203 | 0 | 0 | 443 | 108 | 8 | 762.1425 | 76.06
7:00 | 0 | 0 | 0 | 180 | 0 | 81 | 0 | 409 | 295 |  | 0 | 450 | 305 | 65 | 94 | 15 | 0 | 0 | 99 | 68 | 50 | 32 | 0 | 0 | 0 | 0 | 0 | 35 | 3 | 0 | 23 | 8 | 33 | 16 | 49 | 0 | 0 | 0 | 0 | 0 | 25 | 80 | 0 | 0 | 0 |  | 19 | 48 | 68 | 33 | 0 | 6 | 14 | 13 | 0 | 0 | 0 | 0 | 335 | 209 | 197 | 0 | 40 | 0 | 0 | 43 | 0 | 36 | 8 | 0 | 0 | 33 | 19 | 110 | 101 | 0 | 19 | 0 | 34 | 30 | 53 | 48 | 0 | 0 | 30 | 86 | 0 | 205 | 0 | 0 | 8 | 275 | 16 | 3 | 103 | 147 | 263 | 75 | 48 | 88 | 35 | 4 | 38 | 145 | 20 | 414 | 49 | 105 | 17 | 0 | 88 | 17 | 54 | 105 | 9 | 38 | 380 | 54 | 7 | 17 | 91 | 0 | 35 | 3 | 18 | 35 | 0 | 0 | 0 |  | 504 | 0 | 235 | 0 | 83 | 0 | 0 | 0 | 19 | 52 | 40 | 170 | 23 | 16 | 0 | 0 | 0 | 28 | 0 | 69 | 21 | 34 | 40 | 0 | 28 | 21 | 0 | 11 | 0 | 0 | 200 | 0 | 0 | 210 | 0 | 0 | 0 | 0 | 0 | 0 | 0 | 414 | 55 | 0 | 35 | 0 | 34 | 0 | 0 | 35 | 1244 | 0 | 0 | 17 | 0 | 17 | 0 | 0 | 0 | 0 | 5 | 0 | 753 | 32 | 0 |  | 7056 | 4445 | 11501 | 3356 | 504 | 2312 | 529 | 2005 | 2197 | 0 | 0 | 420 | 110 | 68 | 368.63 | 76.05
8:00 | 0 | 0 | 0 | 180 | 0 | 78 | 0 | 409 | 338 |  | 0 | 450 | 297 | 65 | 94 | 15 | 0 | 0 | 97 | 68 | 50 | 32 | 0 | 0 | 0 | 0 | 0 | 35 | 30 | 0 | 23 | 8 | 33 | 0 | 49 | 0 | 0 | 0 | 0 | 0 | 25 | 92 | 0 | 0 | 0 |  | 19 | 48 | 68 | 33 | 0 | 6 | 14 | 4 | 0 | 0 | 0 | 0 | 360 | 215 | 197 | 0 | 40 | 0 | 0 | 43 | 0 | 36 | 8 | 0 | 9 | 33 | 19 | 118 | 103 | 0 | 19 | 1 | 34 | 30 | 53 | 48 | 0 | 0 | 30 | 86 | 0 | 203 | 0 | 0 | 8 | 275 | 16 | 8 | 103 | 148 | 191 | 80 | 48 | 86 | 36 | 0 | 38 | 158 | 30 | 367 | 49 | 105 | 17 | 2 | 88 | 17 | 54 | 70 | 9 | 38 | 398 | 52 | 15 | 17 | 104 | 0 | 35 | 13 | 18 | 35 | 0 | 0 | 0 |  | 503 | 0 | 235 | 0 | 82 | 0 | 0 | 0 | 19 | 52 | 40 | 166 | 22 | 16 | 0 | 0 | 0 | 28 | 0 | 68 | 21 | 34 | 40 | 0 | 28 | 20 | 0 | 11 | 0 | 0 | 200 | 0 | 0 | 209 | 0 | 0 | 0 | 0 | 0 | 0 | 0 | 426 | 55 | 0 | 35 | 0 | 34 | 0 | 2 | 35 | 1244 | 0 | 0 | 17 | 1 | 41 | 0 | 0 | 0 | 0 | 10 | 0 | 754 | 62 | 0 |  | 7073 | 4510 | 11583 | 3361 | 503 | 2345 | 460 | 2032 | 2198 | 0 | 0 | 419 | 118 | 147 | 881.9473 | 76.05
9:00 | 0 | 0 | 0 | 180 | 0 | 78 | 0 | 409 | 323 |  | 0 | 450 | 306 | 66 | 94 | 15 | 0 | 0 | 193 | 72 | 50 | 32 | 0 | 0 | 0 | 0 | 0 | 35 | 35 | 19 | 23 | 8 | 33 | 0 | 49 | 0 | 0 | 0 | 20 | 0 | 23 | 93 | 0 | 0 | 0 |  | 19 | 48 | 67 | 33 | 0 | 6 | 14 | 4 | 0 | 0 | 0 | 0 | 340 | 209 | 197 | 0 | 39 | 0 | 0 | 43 | 0 | 36 | 8 | 0 | 9 | 33 | 19 | 110 | 101 | 0 | 19 | 2 | 35 | 30 | 53 | 48 | 0 | 0 | 60 | 86 | 0 | 202 | 0 | 0 | 8 | 280 | 16 | 8 | 102 | 140 | 113 | 75 | 48 | 85 | 36 | 14 | 38 | 158 | 35 | 400 | 49 | 105 | 17 | 2 | 88 | 17 | 54 | 0 | 9 | 38 | 380 | 54 | 21 | 17 | 92 | 0 | 35 | 17 | 18 | 35 | 0 | 0 | 0 |  | 504 | 0 | 235 | 0 | 82 | 0 | 0 | 0 | 8 | 52 | 40 | 166 | 21 | 16 | 0 | 0 | 0 | 28 | 0 | 68 | 21 | 34 | 40 | 0 | 28 | 19 | 0 | 0 | 0 | 0 | 200 | 0 | 0 | 205 | 0 | 0 | 0 | 0 | 0 | 0 | 0 | 414 | 55 | 0 | 35 | 32 | 34 | 0 | 3 | 35 | 1244 | 0 | 0 | 17 | 3 | 63 | 0 | 0 | 0 | 0 | 19 | 0 | 759 | 110 | 0 |  | 7080 | 4590 | 11670 | 3498 | 504 | 2330 | 375 | 1989 | 2203 | 0 | 0 | 407 | 110 | 254 | 1045.9876 | 76.05
10:00 | 0 | 0 | 0 | 180 | 0 | 72 | 0 | 399 | 324 |  | 0 | 450 | 304 | 46 | 94 | 15 | 0 | 0 | 191 | 75 | 50 | 32 | 0 | 0 | 0 | 0 | 0 | 35 | 35 | 19 | 23 | 27 | 33 | 16 | 49 | 0 | 25 | 0 | 70 | 0 | 25 | 92 | 0 | 0 | 0 |  | 19 | 47 | 65 | 33 | 0 | 6 | 14 | 2 | 0 | 0 | 0 | 0 | 340 | 208 | 195 | 0 | 35 | 0 | 0 | 43 | 0 | 35 | 0 | 0 | 9 | 32 | 19 | 122 | 100 | 0 | 19 | 2 | 35 | 30 | 53 | 48 | 0 | 0 | 60 | 81 | 0 | 200 | 0 | 0 | 8 | 275 | 16 | 0 | 104 | 145 | 211 | 82 | 48 | 85 | 38 | 17 | 50 | 165 | 40 | 365 | 49 | 105 | 17 | 4 | 88 | 17 | 54 | 0 | 9 | 38 | 380 | 54 | 27 | 17 | 107 | 0 | 35 | 17 | 27 | 35 | 0 | 0 | 0 |  | 759 | 0 | 225 | 0 | 80 | 0 | 0 | 0 | 4 | 52 | 40 | 166 | 22 | 16 | 0 | 0 | 0 | 28 | 0 | 68 | 21 | 34 | 24 | 0 | 28 | 15 | 0 | 0 | 0 | 0 | 200 | 0 | 0 | 200 | 0 | 0 | 0 | 0 | 0 | 0 | 0 | 414 | 55 | 0 | 35 | 50 | 34 | 0 | 5 | 35 | 1244 | 0 | 0 | 17 | 2 | 77 | 0 | 0 | 0 | 0 | 26 | 0 | 753 | 135 | 0 |  | 7262 | 4864 | 12126 | 3503 | 759 | 2306 | 482 | 2037 | 2197 | 25 | 0 | 383 | 122 | 312 | 1142.753 | 76.05
11:00 | 0 | 0 | 0 | 180 | 0 | 72 | 0 | 398 | 323 |  | 0 | 450 | 297 | 25 | 94 | 15 | 0 | 0 | 183 | 75 | 100 | 32 | 0 | 0 | 0 | 0 | 0 | 35 | 35 | 19 | 23 | 26 | 33 | 15 | 39 | 0 | 25 | 0 | 100 | 0 | 17 | 54 | 0 | 0 | 0 |  | 19 | 51 | 64 | 44 | 17 | 8 | 14 | 2 | 0 | 0 | 0 | 0 | 345 | 210 | 195 | 0 | 34 | 0 | 0 | 43 | 0 | 35 | 0 | 0 | 9 | 32 | 19 | 120 | 100 | 0 | 19 | 1 | 35 | 30 | 53 | 45 | 0 | 0 | 60 | 84 | 0 | 199 | 0 | 0 | 8 | 280 | 16 | 8 | 0 | 140 | 222 | 80 | 140 | 85 | 136 | 19 | 50 | 170 | 40 | 368 | 98 | 105 | 17 | 4 | 121 | 0 | 54 | 0 | 7 | 50 | 380 | 47 | 28 | 54 | 107 | 0 | 35 | 30 | 48 | 35 | 0 | 6 | 0 |  | 759 | 0 | 225 | 0 | 79 | 0 | 0 | 0 | 3 | 50 | 32 | 166 | 23 | 16 | 0 | 0 | 0 | 28 | 0 | 68 | 21 | 34 | 24 | 0 | 28 | 14 | 0 | 0 | 0 | 0 | 200 | 0 | 0 | 198 | 0 | 0 | 0 | 0 | 0 | 0 | 0 | 414 | 55 | 0 | 35 | 67 | 34 | 0 | 6 | 35 | 1244 | 0 | 0 | 17 | 4 | 79 | 0 | 20 | 0 | 0 | 29 | 0 | 756 | 80 | 0 |  | 7540 | 4843 | 12383 | 3498 | 759 | 2303 | 387 | 2402 | 2200 | 25 | 26 | 383 | 120 | 280 | 1073.6349 | 76.05
12:00 | 0 | 0 | 0 | 180 | 0 | 74 | 0 | 395 | 323 |  | 0 | 450 | 292 | 24 | 94 | 15 | 0 | 0 | 183 | 75 | 100 | 93 | 0 | 0 | 0 | 0 | 0 | 35 | 35 | 19 | 23 | 26 | 25 | 14 | 39 | 0 | 25 | 0 | 100 | 0 | 17 | 0 | 0 | 0 | 0 |  | 19 | 43 | 62 | 33 | 37 | 14 | 14 | 2 | 0 | 0 | 0 | 0 | 335 | 202 | 195 | 0 | 34 | 0 | 0 | 43 | 0 | 32 | 0 | 0 | 0 | 32 | 20 | 126 | 81 | 0 | 19 | 1 | 34 | 30 | 53 | 43 | 0 | 0 | 59 | 84 | 0 | 198 | 0 | 0 | 8 | 265 | 16 | 8 | 0 | 252 | 263 | 80 | 153 | 85 | 144 | 20 | 62 | 180 | 42 | 393 | 97 | 105 | 17 | 4 | 122 | 0 | 54 | 0 | 7 | 76 | 365 | 55 | 40 | 54 | 107 | 0 | 35 | 32 | 72 | 33 | 0 | 11 | 0 |  | 759 | 0 | 220 | 0 | 79 | 0 | 0 | 0 | 5 | 50 | 16 | 162 | 22 | 16 | 0 | 0 | 0 | 28 | 9 | 66 | 21 | 34 | 24 | 0 | 35 | 13 | 0 | 0 | 0 | 0 | 200 | 0 | 0 | 195 | 0 | 0 | 0 | 0 | 0 | 0 | 0 | 414 | 55 | 0 | 35 | 85 | 34 | 0 | 6 | 35 | 1244 | 0 | 0 | 17 | 4 | 91 | 0 | 26 | 0 | 0 | 32 | 0 | 760 | 165 | 0 |  | 7758 | 4957 | 12715 | 3382 | 759 | 2281 | 428 | 2631 | 2204 | 25 | 37 | 447 | 126 | 395 | 1166.7139 | 76.05
13:00 | 0 | 0 | 0 | 180 | 0 | 71 | 0 | 395 | 324 |  | 0 | 450 | 288 | 24 | 55 | 14 | 0 | 0 | 179 | 75 | 100 | 93 | 0 | 0 | 0 | 0 | 17 | 35 | 35 | 19 | 23 | 24 | 25 | 14 | 38 | 0 | 25 | 0 | 100 | 0 | 17 | 0 | 0 | 0 | 0 |  | 18 | 50 | 61 | 44 | 56 | 18 | 14 | 2 | 0 | 0 | 0 | 0 | 345 | 207 | 195 | 0 | 34 | 0 | 0 | 43 | 0 | 32 | 0 | 0 | 9 | 32 | 20 | 130 | 69 | 0 | 18 | 2 | 34 | 30 | 53 | 46 | 0 | 0 | 58 | 83 | 0 | 195 | 0 | 0 | 8 | 260 | 16 | 8 | 0 | 250 | 282 | 81 | 164 | 82 | 50 | 19 | 62 | 180 | 38 | 369 | 98 | 105 | 20 | 4 | 139 | 0 | 58 | 0 | 8 | 63 | 350 | 53 | 46 | 54 | 107 | 0 | 35 | 27 | 72 | 33 | 0 | 35 | 0 |  | 760 | 0 | 215 | 0 | 77 | 0 | 0 | 0 | 8 | 45 | 0 | 152 | 26 | 16 | 0 | 0 | 0 | 28 | 27 | 60 | 21 | 34 | 24 | 0 | 35 | 12 | 0 | 5 | 0 | 0 | 200 | 0 | 0 | 193 | 0 | 0 | 0 | 0 | 0 | 0 | 0 | 414 | 55 | 0 | 35 | 85 | 30 | 0 | 5 | 35 | 1244 | 0 | 0 | 17 | 3 | 89 | 0 | 28 | 0 | 0 | 25 | 0 | 755 | 192 | 0 |  | 7694 | 4950 | 12644 | 3332 | 760 | 2275 | 445 | 2540 | 2199 | 25 | 63 | 463 | 130 | 412 | 1065.3407 | 76.04
14:00 | 0 | 0 | 0 | 180 | 0 | 75 | 0 | 393 | 323 |  | 0 | 450 | 278 | 23 | 68 | 14 | 0 | 0 | 180 | 75 | 98 | 108 | 0 | 0 | 0 | 0 | 17 | 0 | 35 | 19 | 23 | 24 | 25 | 14 | 38 | 0 | 25 | 0 | 105 | 0 | 21 | 0 | 0 | 0 | 0 |  | 18 | 42 | 62 | 44 | 10 | 18 | 14 | 2 | 0 | 0 | 0 | 0 | 345 | 207 | 195 | 0 | 31 | 0 | 0 | 43 | 0 | 37 | 5 | 16 | 9 | 32 | 19 | 126 | 69 | 0 | 17 | 2 | 34 | 30 | 53 | 41 | 0 | 0 | 55 | 83 | 0 | 195 | 0 | 0 | 8 | 265 | 16 | 8 | 0 | 184 | 238 | 82 | 166 | 80 | 42 | 17 | 62 | 180 | 28 | 366 | 98 | 105 | 51 | 4 | 141 | 0 | 72 | 0 | 9 | 63 | 385 | 54 | 48 | 54 | 100 | 0 | 35 | 25 | 72 | 33 | 0 | 71 | 0 |  | 759 | 0 | 200 | 0 | 76 | 0 | 0 | 0 | 14 | 40 | 0 | 153 | 28 | 16 | 0 | 0 | 0 | 21 | 27 | 60 | 21 | 34 | 24 | 0 | 35 | 12 | 0 | 11 | 0 | 0 | 200 | 0 | 0 | 188 | 0 | 0 | 0 | 0 | 0 | 0 | 0 | 414 | 55 | 0 | 35 | 85 | 34 | 0 | 5 | 35 | 1244 | 0 | 0 | 17 | 4 | 77 | 0 | 86 | 0 | 0 | 27 | 0 | 756 | 162 | 0 |  | 7627 | 4955 | 12582 | 3363 | 759 | 2270 | 400 | 2441 | 2200 | 25 | 157 | 470 | 126 | 371 | 1306.7933 | 76.05
15:00 | 0 | 0 | 0 | 180 | 0 | 70 | 0 | 395 | 308 |  | 0 | 450 | 301 | 21 | 72 | 14 | 0 | 0 | 120 | 75 | 89 | 94 | 0 | 0 | 0 | 0 | 17 | 35 | 35 | 19 | 23 | 24 | 25 | 14 | 38 | 0 | 25 | 0 | 115 | 0 | 25 | 0 | 0 | 0 | 0 |  | 17 | 30 | 78 | 55 | 6 | 18 | 14 | 6 | 0 | 0 | 0 | 0 | 340 | 206 | 195 | 0 | 32 | 0 | 0 | 51 | 0 | 37 | 8 | 16 | 9 | 32 | 19 | 134 | 70 | 0 | 17 | 1 | 33 | 30 | 53 | 43 | 0 | 0 | 60 | 81 | 0 | 195 | 0 | 0 | 8 | 270 | 8 | 8 | 0 | 145 | 232 | 75 | 156 | 80 | 42 | 13 | 62 | 175 | 30 | 369 | 97 | 105 | 68 | 2 | 141 | 0 | 86 | 0 | 9 | 63 | 385 | 53 | 34 | 54 | 107 | 0 | 0 | 18 | 72 | 33 | 0 | 85 | 0 |  | 759 | 0 | 205 | 0 | 75 | 0 | 0 | 0 | 14 | 20 | 0 | 152 | 27 | 16 | 0 | 0 | 0 | 21 | 34 | 61 | 21 | 34 | 40 | 0 | 35 | 12 | 0 | 11 | 0 | 0 | 200 | 0 | 0 | 183 | 0 | 0 | 0 | 0 | 0 | 0 | 0 | 414 | 55 | 0 | 35 | 85 | 34 | 0 | 3 | 55 | 1232 | 0 | 0 | 17 | 2 | 58 | 0 | 150 | 0 | 0 | 20 | 0 | 754 | 114 | 0 |  | 7555 | 4948 | 12503 | 3309 | 759 | 2289 | 387 | 2450 | 2186 | 25 | 235 | 464 | 134 | 265 | 1563.9128 | 76.04
16:00 | 0 | 0 | 0 | 180 | 0 | 73 | 0 | 395 | 309 |  | 0 | 450 | 295 | 24 | 72 | 14 | 0 | 0 | 178 | 77 | 89 | 108 | 0 | 0 | 0 | 0 | 17 | 35 | 35 | 19 | 23 | 24 | 25 | 14 | 40 | 0 | 25 | 0 | 120 | 0 | 25 | 0 | 0 | 0 | 0 |  | 17 | 42 | 77 | 66 | 6 | 18 | 14 | 13 | 0 | 0 | 0 | 0 | 320 | 198 | 195 | 0 | 35 | 0 | 0 | 51 | 0 | 37 | 8 | 16 | 9 | 31 | 18 | 114 | 67 | 0 | 17 | 0 | 33 | 30 | 53 | 47 | 0 | 0 | 53 | 82 | 0 | 195 | 0 | 0 | 8 | 270 | 16 | 8 | 0 | 145 | 195 | 70 | 116 | 77 | 43 | 8 | 62 | 175 | 38 | 376 | 49 | 105 | 85 | 1 | 142 | 0 | 105 | 0 | 9 | 63 | 370 | 61 | 12 | 54 | 107 | 0 | 16 | 0 | 72 | 33 | 0 | 17 | 0 |  | 759 | 0 | 190 | 0 | 76 | 0 | 0 | 0 | 16 | 10 | 16 | 161 | 27 | 16 | 0 | 0 | 0 | 21 | 43 | 61 | 21 | 34 | 32 | 0 | 35 | 14 | 0 | 11 | 0 | 0 | 200 | 0 | 0 | 182 | 0 | 0 | 0 | 0 | 0 | 0 | 0 | 414 | 55 | 0 | 50 | 105 | 56 | 0 | 2 | 55 | 1202 | 0 | 0 | 17 | 2 | 38 | 36 | 150 | 0 | 0 | 12 | 0 | 750 | 57 | 0 |  | 7436 | 4926 | 12362 | 3328 | 759 | 2301 | 342 | 2560 | 2152 | 25 | 167 | 482 | 114 | 132 | 1693.8548 | 76.04
17:00 | 0 | 0 | 0 | 180 | 0 | 78 | 0 | 394 | 323 |  | 0 | 350 | 298 | 23 | 79 | 14 | 0 | 0 | 89 | 77 | 89 | 108 | 0 | 0 | 0 | 0 | 17 | 35 | 35 | 19 | 23 | 24 | 25 | 26 | 44 | 0 | 0 | 0 | 0 | 0 | 0 | 0 | 0 | 0 | 0 |  | 18 | 0 | 0 | 0 | 0 | 0 | 0 | 0 | 0 | 0 | 0 | 0 | 340 | 206 | 195 | 0 | 36 | 0 | 0 | 51 | 0 | 37 | 33 | 0 | 0 | 32 | 15 | 108 | 65 | 0 | 17 | 0 | 33 | 30 | 53 | 44 | 0 | 0 | 60 | 83 | 0 | 195 | 0 | 0 | 8 | 265 | 16 | 8 | 0 | 145 | 250 | 72 | 117 | 83 | 45 | 0 | 0 | 175 | 45 | 370 | 49 | 105 | 0 | 0 | 0 | 0 | 0 | 17 | 18 | 0 | 360 | 72 | 6 | 54 | 0 | 0 | 35 | 5 | 84 | 42 | 0 | 42 | 0 |  | 760 | 0 | 190 | 0 | 92 | 0 | 0 | 0 | 16 | 30 | 40 | 165 | 27 | 16 | 0 | 0 | 0 | 22 | 43 | 66 | 21 | 42 | 32 | 0 | 33 | 16 | 0 | 11 | 0 | 0 | 200 | 0 | 0 | 176 | 0 | 0 | 0 | 0 | 0 | 0 | 0 | 390 | 55 | 0 | 50 | 105 | 70 | 0 | 1 | 75 | 1140 | 0 | 0 | 17 | 0 | 14 | 36 | 150 | 0 | 0 | 5 | 0 | 753 | 33 | 0 |  | 6489 | 4892 | 11381 | 3105 | 760 | 2181 | 405 | 2086 | 2093 | 0 | 192 | 387 | 108 | 64 | 2505.7624 | 76.04
18:00 | 0 | 0 | 0 | 180 | 0 | 74 | 0 | 405 | 324 |  | 0 | 350 | 302 | 35 | 85 | 15 | 0 | 0 | 90 | 77 | 90 | 142 | 0 | 0 | 0 | 0 | 17 | 35 | 35 | 19 | 23 | 24 | 25 | 28 | 45 | 0 | 25 | 0 | 0 | 0 | 0 | 0 | 0 | 0 | 0 |  | 18 | 0 | 0 | 10 | 0 | 0 | 0 | 0 | 0 | 0 | 0 | 0 | 345 | 204 | 195 | 0 | 36 | 0 | 0 | 51 | 0 | 37 | 52 | 10 | 5 | 32 | 20 | 112 | 67 | 0 | 17 | 0 | 33 | 30 | 53 | 47 | 0 | 0 | 60 | 83 | 0 | 197 | 0 | 0 | 8 | 265 | 16 | 8 | 0 | 194 | 208 | 50 | 155 | 50 | 108 | 0 | 0 | 175 | 61 | 369 | 95 | 105 | 0 | 0 | 0 | 0 | 0 | 34 | 55 | 0 | 360 | 72 | 1 | 54 | 1 | 0 | 35 | 0 | 94 | 50 | 0 | 0 | 0 |  | 759 | 0 | 180 | 0 | 93 | 0 | 0 | 0 | 16 | 40 | 40 | 165 | 27 | 16 | 0 | 0 | 0 | 22 | 43 | 70 | 21 | 42 | 40 | 0 | 33 | 19 | 0 | 11 | 0 | 0 | 200 | 0 | 0 | 172 | 0 | 0 | 0 | 0 | 0 | 0 | 0 | 349 | 55 | 0 | 50 | 105 | 70 | 0 | 0 | 75 | 1140 | 0 | 0 | 150 | 0 | 1 | 36 | 150 | 0 | 0 | 1 | 0 | 753 | 6 | 0 |  | 6782 | 4950 | 11732 | 3131 | 759 | 2147 | 308 | 2555 | 2093 | 25 | 150 | 443 | 112 | 9 | 1997.9746 | 76.04
18:30 | 0 | 0 | 0 | 0 | 0 | 0 | 0 | 0 | 0 |  | 0 | 0 | 0 | 0 | 0 | 0 | 0 | 0 | 0 | 0 | 0 | 0 | 0 | 0 | 0 | 0 | 0 | 0 | 0 | 0 | 0 | 0 | 0 | 0 | 0 | 0 | 0 | 0 | 0 | 0 | 0 | 0 | 0 | 0 | 0 |  | 0 | 0 | 0 | 0 | 0 | 0 | 0 | 0 | 0 | 0 | 0 | 0 | 0 | 0 | 0 | 0 | 0 | 0 | 0 | 0 | 0 | 0 | 0 | 0 | 0 | 0 | 0 | 0 | 0 | 0 | 0 | 0 | 0 | 0 | 0 | 0 | 0 | 0 | 0 | 0 | 0 | 0 | 0 | 0 | 0 | 0 | 0 | 0 | 0 | 0 | 0 | 0 | 0 | 0 | 0 | 0 | 0 | 0 | 0 | 0 | 0 | 0 | 0 | 0 | 0 | 0 | 0 | 0 | 0 | 0 | 0 | 0 | 0 | 0 | 0 | 0 | 0 | 0 | 0 | 0 | 0 | 0 | 0 |  | 0 | 0 | 0 | 0 | 0 | 0 | 0 | 0 | 0 | 0 | 0 | 0 | 0 | 0 | 0 | 0 | 0 | 0 | 0 | 0 | 0 | 0 | 0 | 0 | 0 | 0 | 0 | 0 | 0 | 0 | 0 | 0 | 0 | 0 | 0 | 0 | 0 | 0 | 0 | 0 | 0 | 0 | 0 | 0 | 0 | 0 | 0 | 0 | 0 | 0 | 0 | 0 | 0 | 0 | 0 | 0 | 0 | 0 | 0 | 0 | 0 | 0 | 0 | 0 | 0 |  | 0 | 0 | 0 | 0 | 0 | 0 | 0 | 0 | 0 | 0 | 0 | 0 | 0 | 0 | 0 | 0
19:00 | 0 | 0 | 0 | 180 | 0 | 74 | 0 | 402 | 323 |  | 0 | 450 | 301 | 63 | 85 | 50 | 0 | 0 | 89 | 77 | 99 | 142 | 0 | 0 | 0 | 0 | 17 | 55 | 55 | 19 | 23 | 24 | 25 | 28 | 47 | 0 | 25 | 0 | 0 | 0 | 12 | 0 | 0 | 0 | 0 |  | 19 | 0 | 79 | 55 | 0 | 12 | 0 | 17 | 0 | 0 | 0 | 0 | 345 | 207 | 195 | 0 | 37 | 0 | 0 | 43 | 0 | 41 | 52 | 16 | 5 | 33 | 18 | 120 | 80 | 0 | 18 | 0 | 35 | 31 | 53 | 47 | 0 | 0 | 61 | 84 | 0 | 198 | 17 | 0 | 8 | 265 | 16 | 0 | 60 | 260 | 289 | 75 | 166 | 86 | 147 | 0 | 50 | 175 | 97 | 367 | 106 | 105 | 85 | 0 | 130 | 33 | 33 | 70 | 113 | 72 | 388 | 72 | 0 | 160 | 21 | 0 | 35 | 0 | 93 | 24 | 0 | 0 | 0 |  | 759 | 0 | 170 | 0 | 97 | 0 | 0 | 0 | 28 | 50 | 40 | 160 | 33 | 16 | 0 | 0 | 0 | 22 | 44 | 75 | 21 | 42 | 40 | 8 | 33 | 19 | 0 | 11 | 0 | 0 | 200 | 0 | 0 | 172 | 0 | 0 | 0 | 0 | 0 | 0 | 0 | 369 | 55 | 0 | 70 | 105 | 70 | 0 | 0 | 75 | 1160 | 0 | 0 | 150 | 0 | 0 | 37 | 150 | 0 | 0 | 0 | 0 | 754 | 0 | 0 |  | 8184 | 5035 | 13219 | 3175 | 759 | 2281 | 510 | 3531 | 2114 | 25 | 150 | 554 | 120 | 0 | 1088.3801 | 76.03
19:30 | 0 | 0 | 0 | 180 | 0 | 74 | 0 | 408 | 323 |  | 0 | 450 | 300 | 64 | 85 | 55 | 0 | 0 | 89 | 80 | 99 | 142 | 0 | 0 | 0 | 0 | 35 | 55 | 55 | 19 | 23 | 8 | 25 | 28 | 48 | 0 | 25 | 0 | 0 | 0 | 25 | 0 | 0 | 0 | 0 |  | 19 | 0 | 82 | 55 | 0 | 18 | 8 | 18 | 0 | 0 | 0 | 0 | 345 | 209 | 195 | 0 | 38 | 0 | 0 | 43 | 0 | 41 | 52 | 16 | 9 | 33 | 20 | 122 | 93 | 0 | 18 | 0 | 35 | 31 | 53 | 47 | 0 | 0 | 61 | 84 | 0 | 198 | 18 | 0 | 8 | 260 | 16 | 8 | 20 | 274 | 195 | 50 | 166 | 50 | 149 | 0 | 63 | 175 | 110 | 368 | 97 | 105 | 85 | 0 | 218 | 54 | 40 | 114 | 113 | 90 | 393 | 72 | 0 | 162 | 34 | 0 | 35 | 0 | 93 | 34 | 0 | 0 | 0 |  | 663 | 0 | 180 | 0 | 95 | 0 | 0 | 0 | 30 | 58 | 40 | 155 | 33 | 32 | 0 | 0 | 0 | 22 | 44 | 75 | 21 | 42 | 40 | 8 | 33 | 21 | 0 | 11 | 0 | 0 | 200 | 0 | 0 | 172 | 0 | 0 | 0 | 0 | 0 | 0 | 0 | 355 | 55 | 0 | 70 | 105 | 70 | 0 | 0 | 75 | 1212 | 0 | 0 | 150 | 0 | 0 | 73 | 150 | 0 | 0 | 0 | 0 | 749 | 0 | 0 |  | 8307 | 5039 | 13346 | 3215 | 663 | 2264 | 315 | 3864 | 2161 | 25 | 150 | 567 | 122 | 0 | 1155.655 | 0
20:00 | 0 | 0 | 0 | 180 | 0 | 72 | 0 | 406 | 324 |  | 0 | 450 | 305 | 64 | 92 | 55 | 0 | 0 | 94 | 80 | 99 | 144 | 0 | 0 | 0 | 0 | 35 | 55 | 55 | 19 | 23 | 8 | 25 | 30 | 48 | 0 | 25 | 0 | 0 | 0 | 25 | 0 | 0 | 0 | 0 |  | 19 | 27 | 82 | 44 | 0 | 18 | 11 | 18 | 0 | 0 | 0 | 0 | 335 | 205 | 195 | 0 | 38 | 0 | 0 | 43 | 0 | 42 | 52 | 16 | 9 | 33 | 20 | 134 | 92 | 0 | 18 | 0 | 35 | 31 | 53 | 48 | 0 | 0 | 60 | 84 | 0 | 200 | 17 | 0 | 8 | 260 | 16 | 8 | 10 | 278 | 104 | 25 | 176 | 25 | 149 | 0 | 76 | 180 | 103 | 373 | 94 | 105 | 85 | 0 | 218 | 54 | 73 | 114 | 105 | 90 | 380 | 72 | 0 | 162 | 40 | 0 | 35 | 0 | 93 | 52 | 0 | 0 | 0 |  | 663 | 0 | 190 | 0 | 95 | 0 | 0 | 0 | 32 | 63 | 40 | 166 | 34 | 51 | 0 | 0 | 0 | 22 | 44 | 75 | 21 | 42 | 40 | 8 | 33 | 0 | 0 | 11 | 0 | 0 | 200 | 0 | 0 | 172 | 0 | 0 | 0 | 0 | 0 | 0 | 0 | 341 | 55 | 0 | 70 | 105 | 70 | 0 | 0 | 75 | 1212 | 0 | 0 | 150 | 0 | 0 | 75 | 150 | 0 | 0 | 0 | 0 | 755 | 0 | 0 |  | 8255 | 5060 | 13315 | 3221 | 663 | 2235 | 164 | 3952 | 2167 | 25 | 150 | 604 | 134 | 0 | 1092.0664 | 76.03
21:00 | 0 | 0 | 0 | 180 | 0 | 70 | 0 | 404 | 324 |  | 0 | 450 | 280 | 65 | 93 | 55 | 0 | 0 | 95 | 80 | 100 | 144 | 0 | 0 | 0 | 0 | 35 | 55 | 55 | 19 | 23 | 10 | 25 | 30 | 49 | 0 | 25 | 0 | 0 | 0 | 25 | 0 | 0 | 0 | 0 |  | 19 | 64 | 82 | 66 | 4 | 19 | 11 | 20 | 0 | 0 | 0 | 0 | 350 | 210 | 195 | 0 | 38 | 0 | 0 | 51 | 0 | 42 | 52 | 16 | 9 | 32 | 20 | 114 | 94 | 0 | 18 | 0 | 34 | 30 | 53 | 48 | 0 | 0 | 61 | 84 | 0 | 198 | 17 | 0 | 8 | 265 | 16 | 8 | 10 | 278 | 227 | 77 | 177 | 85 | 149 | 0 | 88 | 192 | 112 | 368 | 97 | 105 | 85 | 0 | 222 | 54 | 83 | 114 | 111 | 90 | 385 | 72 | 0 | 162 | 84 | 0 | 35 | 0 | 93 | 50 | 0 | 0 | 0 |  | 663 | 0 | 195 | 0 | 95 | 0 | 0 | 0 | 28 | 58 | 40 | 154 | 36 | 110 | 0 | 0 | 0 | 22 | 43 | 87 | 21 | 42 | 40 | 8 | 33 | 18 | 0 | 11 | 0 | 0 | 250 | 0 | 0 | 173 | 0 | 0 | 0 | 0 | 0 | 0 | 0 | 414 | 55 | 0 | 70 | 105 | 70 | 0 | 0 | 75 | 1244 | 0 | 0 | 150 | 0 | 0 | 113 | 150 | 0 | 0 | 0 | 0 | 752 | 0 | 0 |  | 8644 | 5325 | 13969 | 3234 | 663 | 2316 | 399 | 4179 | 2246 | 25 | 150 | 643 | 114 | 0 | 950.1438 | 76.03
22:00 | 0 | 0 | 0 | 180 | 0 | 73 | 0 | 401 | 325 |  | 0 | 450 | 290 | 75 | 93 | 55 | 0 | 0 | 96 | 77 | 101 | 147 | 0 | 0 | 0 | 0 | 17 | 55 | 35 | 19 | 23 | 27 | 25 | 32 | 49 | 0 | 25 | 0 | 0 | 0 | 25 | 0 | 0 | 0 | 0 |  | 19 | 64 | 82 | 66 | 5 | 19 | 14 | 13 | 0 | 0 | 0 | 0 | 355 | 208 | 195 | 0 | 38 | 0 | 0 | 51 | 0 | 43 | 52 | 17 | 9 | 33 | 20 | 106 | 82 | 0 | 19 | 0 | 35 | 30 | 53 | 49 | 0 | 0 | 61 | 84 | 0 | 198 | 17 | 0 | 8 | 260 | 16 | 8 | 70 | 278 | 280 | 83 | 177 | 85 | 149 | 0 | 100 | 192 | 120 | 368 | 98 | 105 | 105 | 0 | 229 | 54 | 83 | 114 | 104 | 90 | 370 | 72 | 0 | 108 | 107 | 0 | 35 | 0 | 93 | 51 | 0 | 0 | 0 |  | 663 | 0 | 195 | 0 | 96 | 0 | 0 | 0 | 28 | 54 | 40 | 159 | 37 | 110 | 0 | 0 | 0 | 22 | 43 | 87 | 21 | 42 | 40 | 8 | 33 | 18 | 0 | 11 | 0 | 0 | 250 | 15 | 0 | 174 | 0 | 0 | 0 | 0 | 0 | 0 | 0 | 420 | 55 | 0 | 70 | 105 | 70 | 0 | 0 | 75 | 1244 | 0 | 0 | 150 | 0 | 0 | 114 | 151 | 0 | 0 | 0 | 0 | 760 | 0 | 0 |  | 8744 | 5360 | 14104 | 3240 | 663 | 2326 | 518 | 4163 | 2254 | 25 | 166 | 643 | 106 | 0 | 917.8887 | 76.03
23:00 | 0 | 0 | 0 | 180 | 0 | 74 | 0 | 399 | 327 |  | 0 | 450 | 300 | 90 | 83 | 15 | 0 | 0 | 95 | 67 | 50 | 48 | 0 | 0 | 0 | 0 | 17 | 35 | 35 | 19 | 23 | 27 | 25 | 32 | 49 | 0 | 25 | 0 | 0 | 0 | 25 | 0 | 0 | 0 | 0 |  | 19 | 62 | 82 | 66 | 7 | 19 | 14 | 21 | 0 | 0 | 0 | 0 | 340 | 207 | 195 | 0 | 39 | 0 | 0 | 51 | 0 | 44 | 52 | 17 | 9 | 33 | 20 | 114 | 83 | 0 | 19 | 0 | 35 | 30 | 53 | 49 | 0 | 0 | 60 | 84 | 0 | 200 | 17 | 0 | 8 | 265 | 16 | 8 | 67 | 278 | 301 | 83 | 177 | 85 | 103 | 0 | 100 | 192 | 128 | 394 | 97 | 105 | 94 | 0 | 229 | 39 | 82 | 114 | 91 | 90 | 380 | 69 | 0 | 54 | 107 | 0 | 35 | 0 | 93 | 52 | 0 | 0 | 0 |  | 664 | 0 | 200 | 0 | 95 | 0 | 0 | 0 | 28 | 54 | 40 | 170 | 37 | 16 | 0 | 0 | 0 | 22 | 44 | 87 | 21 | 34 | 40 | 8 | 33 | 20 | 0 | 11 | 0 | 0 | 250 | 15 | 0 | 174 | 0 | 0 | 0 | 0 | 0 | 0 | 0 | 414 | 55 | 0 | 35 | 0 | 70 | 0 | 0 | 35 | 1244 | 0 | 0 | 150 | 0 | 0 | 36 | 0 | 0 | 0 | 0 | 0 | 760 | 0 | 0 |  | 8467 | 4862 | 13329 | 3276 | 664 | 2348 | 536 | 3553 | 2254 | 25 | 15 | 544 | 114 | 0 | 1355.6368 | 76.03
24:00 | 0 | 0 | 0 | 180 | 0 | 74 | 0 | 399 | 327 |  | 0 | 450 | 300 | 96 | 80 | 15 | 0 | 0 | 95 | 58 | 50 | 48 | 0 | 0 | 0 | 0 | 0 | 0 | 35 | 0 | 23 | 27 | 25 | 33 | 49 | 0 | 25 | 0 | 0 | 0 | 25 | 0 | 0 | 0 | 0 |  | 19 | 60 | 82 | 67 | 0 | 8 | 14 | 20 | 0 | 0 | 0 | 0 | 355 | 211 | 195 | 0 | 40 | 0 | 0 | 51 | 0 | 45 | 52 | 18 | 9 | 0 | 20 | 120 | 82 | 0 | 19 | 0 | 35 | 30 | 53 | 49 | 0 | 0 | 60 | 82 | 0 | 200 | 17 | 0 | 8 | 265 | 16 | 8 | 26 | 276 | 301 | 83 | 177 | 85 | 63 | 0 | 100 | 193 | 108 | 367 | 89 | 105 | 66 | 0 | 87 | 17 | 51 | 114 | 57 | 90 | 400 | 65 | 0 | 17 | 107 | 0 | 35 | 0 | 92 | 37 | 0 | 0 | 0 |  | 664 | 0 | 200 | 0 | 96 | 0 | 0 | 0 | 24 | 55 | 40 | 170 | 37 | 16 | 0 | 0 | 0 | 22 | 44 | 87 | 21 | 34 | 40 | 8 | 33 | 21 | 0 | 11 | 0 | 0 | 250 | 15 | 0 | 174 | 0 | 0 | 0 | 0 | 0 | 0 | 0 | 421 | 55 | 0 | 35 | 0 | 34 | 0 | 0 | 35 | 1244 | 0 | 0 | 150 | 0 | 0 | 0 | 0 | 0 | 0 | 0 | 0 | 756 | 0 | 0 |  | 7932 | 4792 | 12724 | 3238 | 664 | 2353 | 495 | 3024 | 2250 | 25 | 15 | 540 | 120 | 0 | 1544.5597 | 76.03
KWH | 0 | 0 | 0 | 4268250 | 0 | 1787727 | 0 | 9728000 | 7664000 |  | 0 | 10023500 | 7173993 | 1276800 | 1902946 | 548965 | 903691 | 0 | 2456000 | 1681920 | 1725552 | 1859520 | 0 | 0 | 0 | 0 | 259920 | 671448 | 666031 | 372960 | 552000 | 523440 | 677520 | 537400 | 1109760 | 0 | 324780 | 0 | 800000 | 0 | 525857 | 1235592 | 0 | 0 | 0 |  | 453120 | 937008 | 1569494 | 906240 | 166080 | 270720 | 279744 | 443040 | 0 | 0 | 0 | 0 | 8227000 | 5047000 | 4650181 | 0 | 901440 | 0 | 0 | 1009087 | 0 | 893200 | 626933 | 249696 | 180540 | 786400 | 459880 | 2894400 | 2063040 | 0 | 423252 | 11350 | 815000 | 682560 | 1279200 | 1126512 | 28227 | 0 | 1389696 | 2013120 | 0 | 5052060 | 103000 | 0 | 190620 | 6552500 | 369912 | 171696 | 1251648 | 4586618 | 5741447 | 1794111 | 2654400 | 1899814 | 2077344 | 132975 | 1283520 | 4054080 | 1239490 | 9093000 | 1753200 | 2537520 | 973527 | 29055 | 2892982 | 491819 | 1482866 | 1564080 | 758520 | 1302720 | 9107100 | 1432320 | 277770 | 1281600 | 2112655 | 0 | 858240 | 196529 | 1370880 | 924120 | 0 | 225828 | 0 |  | 16846545 | 0 | 5102208 | 0 | 2095680 | 0 | 0 | 0 | 455520 | 1068928 | 765750 | 4012701 | 689354 | 623232 | 0 | 0 | 0 | 600672 | 634083 | 1732662 | 492650 | 839716 | 743870 | 87562 | 723033 | 401520 | 0 | 199980 | 0 | 0 | 5358400 | 42000 | 0 | 4789318 | 0 | 0 | 0 | 0 | 0 | 0 | 0 | 9730254 | 1310400 | 0 | 1197888 | 1254240 | 1093017 | 0 | 40542 | 1204800 | 31442400 | 0 | 0 | 1905600 | 28440 | 646560 | 491520 | 1320785 | 0 | 0 | 204000 | 0 | 18147273 | 1058680 | 0 |  | 181862298 | 119381783 | 301244081 | 81561076 | 16846545 | 54762835 | 10687020 | 63786848 | 54948073 | 324780 | 1588613 | 11217990 | 2894400 | 2625901 | 0
Fuel Cost | 0 | 0 | 0 | 6359692.5 | 0 | 2377676.91 | 0 | 10214400 | 8277120 |  | 0 | 10925615 | 7963132.23 | 14274624 | 25214034.5 | 7273786.25 | 1012133.92 | 0 | 4298000 | 24589670.4 | 24278516.64 | 30142819.2 | 0 | 0 | 0 | 0 | 3306182.4 | 9064548 | 8931475.71 | 279720 | 414000 | 0 | 0 | 0 | 18877017.6 | 0 | 87690.6 | 0 | 1512000 | 0 | 8597761.95 | 1285015.68 | 0 | 0 | 0 |  | 5913216 | 15629293.44 | 26712787.88 | 12243302.4 | 2105894.4 | 3132230.4 | 355274.88 | 1475323.2 | 0 | 0 | 0 | 0 | 8967430 | 5854520 | 5998733.49 | 0 | 1018627.2 | 0 | 0 | 1685175.29 | 0 | 15425564 | 8432248.85 | 342083.52 | 135405 | 1376200 | 344910 | 20781792 | 2248713.6 | 0 | 575622.72 | 180919 | 1116550 | 900979.2 | 2225808 | 1948865.76 | 32461.05 | 0 | 2696010.24 | 4589913.6 | 0 | 5102580.6 | 221450 | 0 | 377427.6 | 6552500 | 277434 | 130488.96 | 26234542.08 | 62607335.7 | 120340729.12 | 37084274.37 | 35781312 | 39269155.38 | 28771214.4 | 1554477.75 | 13245926.4 | 55378732.8 | 16448032.3 | 8365560 | 21318912 | 36692539.2 | 12315116.55 | 0 | 33963608.68 | 5355908.91 | 15762865.58 | 21224565.6 | 9777322.8 | 15346041.6 | 8378532 | 18548544 | 4013776.5 | 16263504 | 24042013.9 | 0 | 11208614.4 | 2348521.55 | 20522073.6 | 12170660.4 | 0 | 0 | 0 |  | 50539635 | 0 | 5714472.96 | 0 | 21816028.8 | 0 | 0 | 0 | 8203915.2 | 19240704 | 11003827.5 | 4494225.12 | 1337346.76 | 6793228.8 | 0 | 0 | 0 | 10073269.44 | 11090111.67 | 27098833.68 | 3793405 | 13905696.96 | 12578841.7 | 1193470.06 | 12197566.71 | 831146.4 | 0 | 151384.86 | 0 | 0 | 28345936 | 1764840 | 0 | 5555608.88 | 0 | 0 | 0 | 0 | 0 | 0 | 0 | 9632951.46 | 17611776 | 0 | 14171015.04 | 18123768 | 13881315.9 | 0 | 447989.1 | 14626272 | 283296024 | 0 | 0 | 14101440 | 321656.4 | 7584148.8 | 7535001.6 | 0 | 0 | 0 | 0 | 0 | 0 | 0 | 0 |  | 1130998783.34 | 659056853.8 | 1790055637.14 | 89699025.84 | 50539635 | 66231196.75 | 222928700.95 | 821535599.98 | 311641960 | 87690.6 | 1764840 | 188393706.92 | 20781792 | 16451489.1 | 0
Yesterday Day Peak | 0 | 0 | 0 | 180 | 0 | 74 | 0 | 395 | 323 |  | 0 | 450 | 292 | 24 | 94 | 15 | 0 | 0 | 183 | 75 | 100 | 93 | 0 | 0 | 0 | 0 | 0 | 35 | 35 | 19 | 23 | 26 | 25 | 14 | 39 | 0 | 25 | 0 | 100 | 0 | 17 | 0 | 0 | 0 | 0 |  | 19 | 43 | 62 | 33 | 37 | 14 | 14 | 2 | 0 | 0 | 0 | 0 | 335 | 202 | 195 | 0 | 34 | 0 | 0 | 43 | 0 | 32 | 0 | 0 | 0 | 32 | 20 | 126 | 81 | 0 | 19 | 1 | 34 | 30 | 53 | 43 | 0 | 0 | 59 | 84 | 0 | 198 | 0 | 0 | 8 | 265 | 16 | 8 | 0 | 252 | 263 | 80 | 153 | 85 | 144 | 20 | 62 | 180 | 42 | 393 | 97 | 105 | 17 | 4 | 122 | 0 | 54 | 0 | 7 | 76 | 365 | 55 | 40 | 54 | 107 | 0 | 35 | 32 | 72 | 33 | 0 | 11 | 0 |  | 759 | 0 | 220 | 0 | 79 | 0 | 0 | 0 | 5 | 50 | 16 | 162 | 22 | 16 | 0 | 0 | 0 | 28 | 9 | 66 | 21 | 34 | 24 | 0 | 35 | 13 | 0 | 0 | 0 | 0 | 200 | 0 | 0 | 195 | 0 | 0 | 0 | 0 | 0 | 0 | 0 | 414 | 55 | 0 | 35 | 85 | 34 | 0 | 6 | 35 | 1244 | 0 | 0 | 17 | 4 | 91 | 0 | 26 | 0 | 0 | 32 | 0 | 760 | 165 | 0 |  | 12715 | DayPeak
Yesterday Evening Peak | 0 | 0 | 0 | 180 | 0 | 70 | 0 | 404 | 324 | 0 | 0 | 450 | 280 | 65 | 93 | 55 | 0 | 0 | 95 | 80 | 100 | 144 | 0 | 0 | 0 | 0 | 35 | 55 | 55 | 19 | 23 | 10 | 25 | 30 | 49 | 0 | 25 | 0 | 0 | 0 | 25 | 0 | 0 | 0 | 0 | 0 | 19 | 64 | 82 | 66 | 4 | 19 | 11 | 20 | 0 | 0 | 0 | 0 | 350 | 210 | 195 | 0 | 38 | 0 | 0 | 51 | 0 | 42 | 52 | 16 | 9 | 32 | 20 | 114 | 94 | 0 | 18 | 0 | 34 | 30 | 53 | 48 | 0 | 0 | 61 | 84 | 0 | 198 | 17 | 0 | 8 | 265 | 16 | 8 | 10 | 278 | 227 | 77 | 177 | 85 | 149 | 0 | 88 | 192 | 112 | 368 | 97 | 105 | 85 | 0 | 222 | 54 | 83 | 114 | 111 | 90 | 385 | 72 | 0 | 162 | 84 | 0 | 35 | 0 | 93 | 50 | 0 | 0 | 0 |  | 663 | 0 | 195 | 0 | 95 | 0 | 0 | 0 | 28 | 58 | 40 | 154 | 36 | 110 | 0 | 0 | 0 | 22 | 43 | 87 | 21 | 42 | 40 | 8 | 33 | 18 | 0 | 11 | 0 | 0 | 250 | 0 | 0 | 173 | 0 | 0 | 0 | 0 | 0 | 0 | 0 | 414 | 55 | 0 | 70 | 105 | 70 | 0 | 0 | 75 | 1244 | 0 | 0 | 150 | 0 | 0 | 113 | 150 | 0 | 0 | 0 | 0 | 752 | 0 | 0 |  | 13969 | EvPeak
Forecast for Evening | 0 | 0 | 0 | 180 | 120 | 81 | 0 | 412 | 335 | 0 | 0 | 450 | 300 | 92 | 96 | 55 | 217 | 0 | 95 | 85 | 102 | 149 | 0 | 0 | 0 | 0 | 35 | 55 | 55 | 19 | 23 | 27 | 33 | 32 | 52 | 0 | 25 | 25 | 100 | 0 | 25 | 0 | 0 | 0 | 0 | 0 | 19 | 66 | 84 | 76 | 56 | 19 | 14 | 10 | 0 | 0 | 0 | 0 | 360 | 211 | 195 | 0 | 44 | 0 | 0 | 51 | 0 | 42 | 52 | 18 | 9 | 33 | 20 | 153 | 94 | 0 | 19 | 0 | 36 | 30 | 51 | 49 | 0 | 0 | 62 | 86 | 0 | 208 | 18 | 0 | 9 | 280 | 16 | 8 | 0 | 295 | 300 | 90 | 177 | 85 | 149 | 0 | 100 | 200 | 150 | 368 | 115 | 105 | 105 | 0 | 230 | 54 | 92 | 114 | 113 | 90 | 400 | 72 | 0 | 162 | 107 | 0 | 35 |  | 92 | 54 | 0 |  |  |  | 773 | 0 | 235 |  | 99 | 0 | 0 | 0 | 40 | 65 | 40 | 170 | 36 | 110 | 0 | 0 | 0 | 30 | 43 | 86 | 21 | 42 | 40 | 8 | 35 | 21 | 0 | 11 | 0 | 0 | 240 | 0 | 0 | 174 |  | 0 | 0 | 0 | 0 | 0 | 0 | 414 | 55 | 0 | 70 | 105 | 70 | 0 | 0 | 77 | 1244 | 0 |  | 150 |  |  | 113 | 0 |  | 0 |  | 0 | 755 |  | 0
Forecast for Day | 0 | 0 | 0 | 180 | 120 | 81 | 0 | 412 | 335 | 0 | 0 | 450 | 300 | 90 | 95 | 15 | 217 | 0 | 95 | 60 | 102 | 48 | 0 | 0 | 0 | 0 | 0 | 35 | 35 | 19 | 23 | 24 | 33 | 32 | 52 | 0 | 25 | 0 | 100 | 0 | 25 | 0 | 0 | 0 | 0 | 0 | 19 | 51 | 80 | 56 | 10 | 6 | 14 | 5 | 0 | 0 | 0 | 0 | 360 | 211 | 180 | 0 | 44 | 0 | 0 | 51 | 0 | 42 | 8 | 18 | 9 | 33 | 20 | 135 | 48 | 0 | 19 | 1.6 | 36 | 30 | 51 | 48 | 0 | 0 | 32 | 86 | 0 | 208 | 18 | 0 | 8 | 280 | 16 | 8 | 0 | 195 | 300 | 90 | 150 | 85 | 149 | 20 | 50 | 175 | 20 | 368 | 98 | 105 | 51 | 5 | 120 | 17 | 54 | 0 | 9 | 63 | 400 | 54 | 50 | 54 | 107 | 0 | 35 | 30 | 72 | 35 | 0 |  |  |  | 773 | 0 | 235 | 0 | 99 | 0 | 0 | 0 | 20 | 52 | 40 | 170 | 20 | 16 | 0 | 0 | 0 | 28 | 0 | 75 | 21 | 42 | 40 | 0 | 35 | 21 | 0 | 11 | 0 | 0 | 240 | 0 | 0 | 174 | 0 | 0 | 0 | 0 | 0 | 0 | 0 | 414 | 55 | 0 | 35 | 105 | 34 | 0 | 8 | 35 | 1244 | 0 |  | 17 | 6 | 100 | 0 | 0 |  | 0 | 30 | 0 | 755 | 130 | 0 |  |  |  |  | g | h | o | c | h | t | s
Generation at 08:00(Today) | 0 | 0 | 0 | 180 | 120 | 74 | 0 | 401 | 331 | 0 | 0 | 450 | 315 | 40 | 80 | 15 | 217 | 0 | 98 | 59 | 50 | 48 | 0 | 0 | 0 | 0 | 0 | 35 | 30 | 19 | 23 | 27 | 33 | 32 | 43 | 0 | 0 | 0 | 100 | 0 | 25 | 0 | 0 | 0 | 0 | 0 | 19 | 51 | 65 | 56 | 0 | 6 | 14 | 3 | 0 | 0 | 0 | 0 | 350 | 211 | 180 | 0 | 37 | 0 | 0 | 51 | 0 | 38 | 0 | 18 | 9 | 33 | 20 | 158 | 33 | 0 | 19 | 1 | 35 | 30 | 53 | 46 | 0 | 0 | 61 | 81 | 0 | 202 | 18 | 0 | 8 | 265 | 16 | 8 | 0 | 110 | 290 | 80 | 48 | 85 | 36 | 8 | 40 | 158 | 22 | 362 | 49 | 105 | 17 | 2 | 88 | 17 | 51 | 89 | 9 | 50 | 398 | 53 | 20 | 17 | 107 | 0 | 35 | 13 | 18 | 35 | 0 | 0 | 0 | 0 | 759 | 0 | 205 | 0 | 66 | 0 | 0 | 0 | 10 | 0 | 40 | 170 | 23 | 16 | 0 | 0 | 0 | 15 | 0 | 82 | 21 | 42 | 24 | 0 | 34 | 21 | 0 | 8 | 0 | 0 | 240 | 0 | 0 | 179 | 0 | 0 | 0 | 0 | 0 | 0 | 0 | 421 | 55 | 0 | 35 | 105 | 34 | 0 | 2 | 35 | 1244 | 0 | 0 | 17 | 1 | 36 | 0 | 0 | 0 | 0 | 10 | 0 | 759 | 62 | 0 | 0 |  |  |  | 136.3239 | 16.8465 | 87.2805 | 54.9481 | 0.32478 | 2.8944 | 2.6259
301.2441
| Minimum Generation |  | 11475 | 6:00
| Highest Generation |  | 14104 | 22:00
| Day Peak Generation |  | 12715 | 12:00
| Evening Peak Generation |  | 13969 | 21:00
| HVDC Max Flow |  | 974 | 2:00
| HVDC EvPeak Flow |  | 663 | 21:00
| Load factor L.F |  | 88.99% | [161 empty] | 1275.5

## P1
POWER GRID COMPANY OF BANGLADESH LTD.
NATIONAL LOAD DESPATCH CENTER
DAILY REPORT
[7 empty] | Reporting Date : | 2023-04-16
Till now the maximum generation is : - |  |  |  | 15304 | 21:00 | Hrs on | 2023-04-13
The Summary of Yesterday's |  |  | 2023-04-15 | Generation & Demand |  | Today's Actual Min Gen. & Probable Gen. & Demand
Day Peak Generation : |  |  | 12715 | MW Hour : | 12:00 | Min. Gen. at | 2:00 | 12010
Evening Peak Generation : |  |  | 13969 | MW Hour : | 21:00 | Available Max Generation : |  | 14999
E.P. Demand (at gen end) : |  |  | 15000 | MW Hour : | 21:00 | Max Demand (Evening) : |  | 16000
Maximum Generation : |  |  | 14104 | MW Hour : | 22:00 | Reserve(Generation end) |  | -
Total Gen. (MKWH) : |  |  | 301.2441 | System Load Factor : | 88.99% | Load Shed : |  | 922
EXPORT / IMPORT THROUGH EAST-WEST INTERCONNECTOR
Export from East grid to West grid :- Maximum |  |  |  | 280 | MW at | 6:00 | Energy
Import from West grid to East grid :- Maximum |  |  |  | - | MW at | - | Energy | -
|  | Water Level of Kaptai Lake at 6:00 A M on |  | 2023-04-16
Actual : |  | 76.02 | Ft.(MSL) , | Rule curve : | 85.2 | Ft.( MSL )
Gas Consumed : |  | Total = | 1039.46 | MMCFD. | Oil Consumed (PDB) :
HSD :
FO :
Cost of the Consumed Fuel (PDB+Pvt) : |  |  | Gas : | 155930222.59
: |  |  | Coal : | 311641960 | Oil : | 1234622847.85 | Total : | 1702195030.44
Load Shedding & Other Information
Area |  | Yesterday |  |  |  | Today
|  |  |  | Estimated Demand (S/S end) |  | Estimated Shedding (S/S end) |  | Rates of Shedding
|  | MW |  | MW |  |  | MW | (On Estimated Demand)
Dhaka |  | 60 | 1440:00 | 4868.8972 |  |  | 180 | 3.697%
Chittagong Area |  | 80 | 1920:00 | 1351.1159 |  |  | 125 | 9.252%
Khulna Area |  | 170 | 4080:00 | 1776.9624 |  |  | 150 | 8.441%
Rajshahi Area |  | 120 | 2880:00 | 1568.8632 |  |  | 135 | 8.605%
Cumilla Area |  | 120 | 2880:00 | 1339.0166 |  |  | 110 | 8.215%
Mymensingh Area |  | 195 | 4680:00 | 1101.314 |  |  | 112 | 10.17%
Sylhet Area |  | 80 | 1920:00 | 497.0047 |  |  | 40 | 8.048%
Barisal Area |  | 35 | 840:00 | 401.4396 |  |  | 0 | 0%
Rangpur Area |  | 90 | 2160:00 | 869.6114 |  |  | 70 | 8.05%
Total |  | 950 |  | 13774.225 |  |  | 922
Information of the Generating Units under shut down.
|  | Planned Shut- Down |  |  | Forced Shut- Down
1) Barapukuria ST: Unit- 1,2
2) Ghorasal-3
3) Bhula Nuton Biddut
4) Baghabari-100 MW & 71 MW
5) Raozan unit-1,2
6) Siddhirganj 210 MW .
7) Shajibazar 330 MW
8) Sirajganj-2 & 3
9) Barishal 307 MW
Outage | Restore | Additional Information of Machines, lines, Interruption / Forced Load shed etc. | [5 empty] | Remark
Time | Time
| 08:05 | Shahjibazar 132/33kV S/S TR-04 HT is restored.
08:08 | 10:18 | Jashore 132/33kV S/S T-1 LT Forced S/D Due to T1 transformer red hot maintainence
08:09 | 10:18 | Jashore 132/33kV S/S T-1 HT Forced S/D Due to T1 transformer red hot maintainence
| 08:19 | Juldah-Shahmirpur 132kV Ckt-2 is restored.
08:29 |  | Siddhirganj GT-1 was sync.
08:40 |  | Raozan unit-1 was sync.
08:58 |  | Ashuganj-Ghorashal 132kV ckt-2 was scheduled S/D
| 08:58 | BIPTC S/S 21T01 HT is restored.
| 08:58 | BIPTC S/S 21T01 LT is restored.
| 09:03 | Kallyanpur 132/33kV S/S GT-2 (132kV) HT is restored.
| 09:07 | Kallyanpur 132/33kV S/S GT-2 (132kV) LT is restored.
| 09:08 | Rajshahi 132/33kV S/S Transformer T-1(405T) LT is restored.
| 09:08 | Rajshahi 132/33kV S/S Transformer T-1(405T) HT is restored.
| 09:09 | Rajshahi 132/33kV S/S Transformer T-2(415T) HT is restored.
| 09:09 | Rajshahi 132/33kV S/S Transformer T-2(415T) LT is restored.
| 09:15 | Rajshahi 132/33kV S/S Transformer T-3 (425T) LT is restored.
| 09:15 | Rajshahi 132/33kV S/S Transformer T-3 (425T) HT is restored.
| 09:20 | Shahjibazar 132/33kV S/S TR-04 LT is restored.
10:33 | 11:58 | Rajshahi 230/132/33kV S/S T-01 (406T) HT Forced S/D
10:33 | 11:58 | Rajshahi 230/132/33kV S/S T-01 (406T) LT Forced S/D
10:39 | 11:16 | Joydebpur 132/33kV S/S GT-2 HT Forced S/D Due to High temperature maintenance. | [5 empty] | 40.0MW load interrup.
| 10:45 | Barishal 230/132kV S/S T-5 HT is restored.
| 10:48 | Barishal 230/132kV S/S T-5 LT is restored.
10:53 | 16:49 | Baghabari-Sirajganj 230 kV Ckt-2 Tripped from Baghabari 230/132kV end showing 1. General trip 2. Dist trip-L-1 3.
Dist trip L-2 4. Dist trip L-3 5. AR blocked 6. Zone 1 7. 67N main-2 relays. and from Sirajgonj 230 end showing
Main-01 and Main-02 relays Due to Trip
| 11:00 | Sirajganj 132/33kV S/S T4-(445) HT is restored.
| 11:01 | Sirajganj 132/33kV S/S T4-(445) LT is restored.
11:08 |  | Ashuganj-Ghorashal 132kV ckt-2 is restored.
11:20 | 12:19 | Brahmanbaria 132/33kV S/S 403T LT Forced S/D Due to Bus section -5 maintenance work by PDB division -1.
11:20 | 12:30 | Brahmanbaria 132/33kV S/S Aux. Tr-2 (PGCB) LT Forced S/D due to Bus section -5 maintenance work by PDB division -1.
| 11:20 | Feni 132/33kV S/S T-1(405T) HT is restored.
11:21 | 12:19 | Brahmanbaria 132/33kV S/S 403T HT Forced S/D Due to Bus section -5 maintenance work by PDB division -1.
11:33 |  | Sikalbaha 225MW was shutdown due to air filter change.
12:00 |  | Day Peak Gen. 12716 MW
| 12:16 | Khulna (C) S/S Tr-3 405T HT is restored.
| 12:17 | Khulna (C) S/S Tr-3 405T LT is restored.
12:41 |  | Bashkhali-Matarbari 400kV ckt-1 was charged from Bashkhali end
| 13:00 | Hathazari 230/132/33kV S/S Raojan-02 is restored.
13:15 |  | Matarbari 400kV bus-2 was charged
13:36 |  | Matarbari 400/23.5kV GSUT-1(750MVA) Transformer was charged
13:36 |  | Matarbari 400/23.5 KV 750 MVA T-1 xfr switched on for the first time
13:50 |  | Matarbari 400/11.5 KV 114 MVA SUT switched on for the first time.
14:04 | 19:49 | Aminbazar 400/230/132kV S/S Bus-2 Project Work S/D Due to 400/132 KV ATR loop connection
16:42 | 17:29 | Shikalbaha 230/132kV S/S Hathazari - 01 Tripped showing Main-1 protection relay relays. | [5 empty] | 82.0MW load interrup.
16:42 | 17:58 | Baroaulia-KSRM 132 kV Ckt-1 Tripped from KSRM 132/33kV end showing Directional O/C, E/F relay relays Due to under | [5 empty] | 15.0MW load interrup.
|  | frequency, grid failure ! | [5 empty] | KSRM 1232/33 kV end.
16:42 | 17:36 | GPH 230/33kV S/S HATHAZARI-2 Tripped showing 86.1 Trip relay optd 86.1 Trip relay optd F21.1 Dis. Block F21.2
Dis. Block relays.
16:42 | 17:50 | Madunaghat_I 400/230kV S/S ATR-01 LT Tripped showing RET 670 relays Due to Hathazari - Shikalbaha Ckt -2 trip | [5 empty] | 4.0MW load interrup.
16:42 | 18:58 | Madunaghat_I 400/230kV S/S ATR-01 HT Tripped showing RET670 relays Due to Hathazari - Shikalbaha Ckt-2 Trip | [5 empty] | 4.0MW load interrup.
16:42 | 17:20 | Baroirhat-Hathazari 132 kV Ckt-1 Tripped from Baroirhat 132/33kV end showing K34 & K34X relays Due to DISTANCE Trip
phase R&Y at Zone-2
16:42 | 17:20 | Baroirhat-Hathazari 132 kV Ckt-2 Tripped from Baroirhat 132/33kV end showing K34 & K34X relays Due to DISTANCE Trip
phase R&Y at Zone-2
16:42 | 22:08 | Hathazari-Madunaghat 132kV Ckt-2 Tripped from Madunaghat 132/33kV end showing REL-670 relays Due to General
trip[zone-02(9km),R,Y,B phase Fault]
16:42 |  | Hathazari-Madunaghat 132kV Ckt-1 Tripped from Madunaghat 132/33kV end showing REL-670 relays Due to General
trip[R,Y,B phase fault,zcom/WET Trip]
16:42 | 17:29 | Shikalbaha 230/132kV S/S Hathazari-02 Tripped showing Main-1 protection relay relays. | [5 empty] | 82.0MW load interrup.
21:00 |  | Evening Peak Generation = 13,969MW
21:52 |  | Rampura 230/132kV S/S 132 kV Busbar-1 Tripped showing 123Kv bus-1 protection main *High impedence
diff-BBp1/1A.BBp1/2A (c-phase) manual resert triping *96A(B) .96B(B).96A(C) 132Kv busber protection (
Discriminating) bus-1 High impedence Diffe. BBP!/1B and BBp1/2B *96B(m) 96A(n) relays Due to GULshan ckt-1 CT
Burst
21:52 |  | Gulsan-Rampura 132kV Ckt-1 Tripped from Rampura 230/132kV end showing GULshan -01 TEE-point. * High impedence
diferential 87 TEE-1 C phase ( blue phase) relays Due to Blue phase CT Burst and from Gulshan 132/33kV end showing
REL 316*4 relays Due to Rampura-gulshan 132 kv ckt-1 trip for the reason of CT brust end of Rampura side.
22:59 | 23:45 | Cumilla(N) 230/132/33kV S/S 132KV T-04 LT Forced S/D Due to Red hot remove. | [5 empty] | 40.0MW load interrup.
22:59 | 23:45 | Cumilla(N) 230/132/33kV S/S 132KV T-04 HT Forced S/D Due to Red hot remove. | [5 empty] | 40.0MW load interrup.
23:01 |  | Gulsan-Rampura 132kV Ckt-1 Forced S/D from Rampura 230/132kV end Due to GULshan -01 C T & uper conducter
replace
23:01 |  | Gulsan-Rampura 132kV Ckt-1 Forced S/D from Rampura 230/132kV end Due to GULshan -01 C T & uper conducter
replace
23:04 |  | Rampura 230/132kV S/S 132 kV Busbar-1 Forced S/D Due to Gulshan CT & uper loop conducter Replace.
00:33 |  | Ghorasal Unit-7 365 MW was sync. at 00:33 hrs.
02:45 |  | Siddirganj CCPP 335MW GT was sync. at 02:45 hrs.
03:07 | 03:25 | Jamalpur 132/33kV S/S T-1 LT Tripped showing IDMT-PH.IDMT-N,DTDC-PH,DTDC-N relays Due to 33Kv Nandina & | [5 empty] | 73.0MW load interrup.
Gopalpur feeder E/F ,O/C fault , then T-1 & T-2 LT side trip
03:07 | 03:25 | Jamalpur 132/33kV S/S T-2 LT Tripped showing IDMT-PH.IDMT-N,DTDC-PH,DTDC-N relays Due to 33Kv Nandina & | [5 empty] | 73.0MW load interrup.
Gopalpur feeder E/F ,O/C fault , then T-1 & T-2 LT side trip
05:55 |  | Narail 132/33kV S/S Capacitor Bank Bay Scheduled S/D Due to 132 kv NCT isolator replace
06:00 |  | Minimum Generation during the shift: 12121 MW
| Sub Divisional Engineer |  |  |  | Executive Engineer |  |  | Superintendent Engineer
| Network Operation Division |  |  |  | Network Operation Division |  |  | Load Despatch Circle

## P2
EVENING PEAK GENERATION AND DAY LONG ENERGY DATA OF POWER STATIONS
| Date : | 2023-04-15 | [5 empty] | Page -2
Sl. |  |  |  |  | Present | Peak | Energy
No. | Name of the Power Stations |  | Producer | Installed Capacity | Capacity | Hour | Generated | Remarks
Generation
|  |  |  | Unit No. X Capacity | MW | MW | KWH
1 | Ghorasal Repowered CCPP:Unit-3 (GT |  | PDB | 1*260 | 260 | 0 | 0 | Under maint.
2 | Ghorasal Repowered CCPP Unit-4 |  | PDB | 1*210 | 180 | 0 | 0 | Gas shortage
| Ghorasal TPP Unit-5 |  | PDB | 1*210 | 190 | 180 | 4268250
3 | Ghorasal 365 MW CCPP Unit-7 |  | PDB | 1*243+1*122 | 365 | 0 | 0 | Under maint.
| Ghorashal 78.5 MW PP(MAX) |  | QRPP | 2*40 | 0 | 0 | 0
4 | Ghorashal 108MW PP (Regent) |  | IPP | 34*3.35 | 108 | 70 | 1787727 | Gas shortage
5 | Haripur GTPP |  | SBU, PDB | 2*32 | 20 | 0 | 0 | Under maint.
6 | Haripur 412 MW CCPP |  | EGCB | 1*273+1*139 | 412 | 404 | 9728000
7 | Haripur 360MW CCPP(HPL) |  | IPP | 1*235+1*125 | 360 | 324 | 7664000 | Gas shortage
8 | Meghnaghat 450 MW CCPP(MPL) |  | IPP | 2*150+1*150 | 450 | 450 | 10023500
9 | Meghnaghat 100 MW(IEL) |  | NENP | 12*8.9 | 100 | 65 | 1276800 | Engine problem
10 | Meghnaghat CCPP(Summit) |  | IPP | 2*110+1*110 | 335 | 280 | 7173993 | FGMO
11 | Madanganj 102 PP(Summit) |  | NENP | 6*17 | 102 | 93 | 1902946 | Engine problem
12 | Madanganj-55 MW PP(Summit) |  | IPP | 3*17.08+1*11.3 | 55 | 55 | 548965
13 | Keraniganj 100 MW PP (Powerpac) |  | QRPP | 8*13.45 | 0 | 0 | 0 | Contract Expired
14 | Narshingdi 22 MW PP (Doreen) |  | SIPP, REB | 8*2.90 | 22 | 19 | 372960
15 | 210 MW Siddhirgonj TPP |  | PDB | 1*210 | 115 | 0 | 0 | Under maint.
16 | Siddhirgonj 2*120 MW GTPP |  | EGCB | 2*105 | 210 | 95 | 2456000 | Gas shortage
17 | Siddhirganj 100 PP(Dutch Bangla) |  | NENP | 12*8.9 | 100 | 80 | 1681920 | Engine problem
18 | Siddhirganj 335 MW CCPP |  | EGCB | 1*217+118 | 335 | 0 | 903691 | Under maint.
19 | Gagnagar 102 MW PP (Digital Power) |  | IPP | 12*8.924 | 102 | 100 | 1725552
20 | Katpotti 52 MW PP (Sinha) |  | IPP | 7*7.9 | 0 | 0 | 0 | Fuel shortage
21 | Kamalaghat 54 MW PP(Banco Energy) |  | IPP | 3*18 | 54 | 35 | 259920 | Fuel shortage
22 | Kodda 150 MW PP |  | BPDB-RPCL | 9*17.06 | 149 | 144 | 1859520
23 | Manikganj 55 MW PP (Northern) |  | IPP | 3*19.3 | 55 | 55 | 671448
24 | Nababganj 55 MW PP (Southern power ) |  | IPP | 3*19.3 | 55 | 55 | 666031
25 | Bosila 108MW PP(CLC) |  | IPP | 12*8.775+1*3.5 | 0 | 0 | 0
26 | Summit Power,(Madhabdi+Ashulia) |  | SIPP,REB | 3*3.67+4*8.73 | 80 | 33 | 1075440 | Engine problem
27 | Maona 33 MW PP(Summit) |  | SIPP,REB | 4*8.73 | 33 | 25 | 677520
28 | Rupganj 33 MW PP(Summit) |  | SIPP,REB | 4*8.73 | 33 | 30 | 537400
29 | Gazipur 52 MW PP |  | RPCL | 6*8.9 | 52 | 49 | 1109760 | 0:00
30 | Tongi 80 MW GTPP |  | PDB | 1* 105 | 105 | 0 | 0 | Under maint.
31 | Kodda 300 MW PP Unit-2 (Summit) |  | IPP | 18*17.076 | 300 | 278 | 4586618 | Engine problem
32 | Keranigonj 300 MW PP (APR) |  | IPP | 256*1.4 | 300 | 227 | 5741447 | Low Demand
33 | Bramhangoan 100 MW PP (Aggreko) |  | IPP | 114*0.959 | 100 | 77 | 1794111 | Engine problem
34 | Aurahati 100MW PP (Aggreko) |  | IPP | 0.85*23+0.95*91 | 100 | 85 | 1899814 | Engine problem
35 | Kodda 149 MW PP Unit-1 (Summit) |  | IPP | 8*18.45+8.97 | 149 | 149 | 2077344
36 | Gazipur 100 MW PP |  | RPCL | 6*17.5 | 105 | 105 | 2537520
37 | Meghnaghat 104 MW PP (OPCL) |  | IPP | 18.5*6 | 104 | 72 | 1432320 | Fuel shortage
38 | Manikgonj 162MW PP(MPGL) |  | IPP | 9*18 | 162 | 162 | 1281600
39 | Spectra Solar Plant Ltd. |  | IPP | 35 | 35 | 0 | 196529
40 | Kanchan Purbachal Power Generation Ltd. |  | IPP | 18.4*3 | 55 | 50 | 924120
| Dhaka area Total |  |  |  | 5847 | 3846 | 80842766
41 | Chattogram TPP-1 |  | PDB | 1*210 | 180 | 0 | 800000 | Gas shortage
| Chattogram TPP-2 |  | PDB | 1*210 | 180 | 0 | 0 | Gas shortage
42 | Raozan 25 MW PP |  | RPCL | 3*8.9 | 25 | 25 | 525857
43 | Teknaf 20MW PP (Solartech) |  | IPP | 20 | 20 | 0 | 132975
44 | Patenga 50MW PP (Baraka) |  | IPP | 8*6.98 | 50 | 19 | 270720 | Fuel shortage
45 | Kaptai Hydro: Unit-1,2,3,4, 5 |  | PDB | 2*40+3*50 | 230 | 25 | 324780 | Low Water level
46 | Sikalbaha 225MW |  | PDB | 1*150+1*75 | 225 | 0 | 1235592 | Under maint.
47 | Sikalbaha Peaking GT |  | PDB | 1*150 | 150 | 0 | 0 | Under maint.
48 | Sikalbaha 105 MW PP (Baraka Sikalbaha) |  | IPP | 6*17.5 | 105 | 85 | 973527 | Engine problem
49 | Hathazari 100 MW peaking PP |  | PDB | 11*8.9 | 98 | 64 | 937008 | Engine problem
50 | Dohazari -Kalaish 100 MW Peaking |  | PDB | 6*17 | 102 | 82 | 1569494 | Engine problem
51 | Juldah 100 MW Unit-1 (Acorn) |  | NENP | 8*13.45 | 100 | 66 | 906240 | Engine problem
52 | Juldah 100 MW PP Unit-3 (Acorn) |  | IPP | 8*13.5 | 100 | 88 | 1283520 | Engine problem
53 | Barabkunda 22 MW PP (Regent) |  | SIPP, PDB | 8*2.90 | 22 | 11 | 279744 | Gas shortage
* | Malancha, Ctg. EPZ (United) |  |  | 5*8.73+3*9.34 | 0 | 20 | 443040
54 | Chattogram 108 MW PP (ECPV) |  | IPP | 16*7 | 108 | 4 | 166080 | Fuel shortage
55 | Kaptai 7 MW Solar PP |  | PDB | 7.4 MW | 7 | 0 | 29055
56 | Anwara 300 MW PP (United) |  | IPP | 17*17+24 | 300 | 222 | 2892982 | Fuel shortage
57 | Jodiac Power |  | IPP | 3*18.55+1*3.6 | 54 | 54 | 491819
58 | Karnaphuli Power Ltd. |  | IPP | 18.415*6+6.5 | 110 | 83 | 1482866 | Fuel shortage
59 | Juldah unit-2 (Acorn) |  | IPP | 8*13.6 | 100 | 90 | 1302720
60 | Anlima Energy Ltd. |  | IPP | 6*21.2 | 116 | 84 | 2112655 | Engine problem
| Mirsharai 150 MW |  | BPDB-RPCL | 18.5*9 | 0 | 0 | 225828 | On test.
| Chattogram area Total |  |  |  | 2382 | 1022 | 18386502
61 | Ashuganj TPP Unit- 3 |  | APSCL | 1*150 | 0 | 0 | 0 | Contract Expired
| Ashuganj TPP Unit- 4 |  | APSCL | 1*150 | 0 | 0 | 0 | Contract Expired
| Ashuganj TPP Unit- 5 |  | APSCL | 1*150 | 134 | 0 | 0 | Contract Expired
62 | Ashuganj 225 MW CCPP |  | APSCL | 1*142+1*75 | 221 | 210 | 5047000 | FGMO
63 | Ashuganj 450 MW CCPP(North) |  | APSCL | 1*360 | 360 | 0 | 0 | FGMO
64 | Ashuganj 450 MW CCPP(South) |  | APSCL | 1*360 | 360 | 350 | 8227000 | FGMO
| Ashuganj 420 MW CCPP(East) |  | APSCL | 284*1+116*1 | 400 | 0 | 0 | Under maint.
65 | Ashuganj 50 MW PP |  | APSCL | 14*3.968 | 45 | 38 | 901440
66 | Ashuganj 55 MW PP (Precision) |  | QRPP | 15*4 | 55 | 0 | 0 | Gas shortage
67 | Ashuganj 195MW PP (APSCL-United) |  | IPP | 20*9.73+1*16 | 195 | 195 | 4650181
68 | Ashuganj 51 MW PP (Midland) |  | IPP | 6*9.34 | 51 | 51 | 1009087
69 | Ashuganj 150MW PP (Midland) |  | IPP | 23*7.015 | 150 | 112 | 1239490 | Engine problem
70 | Titas 50 MW Peaking PP |  | PDB | 6*8.92 | 52 | 42 | 893200 | Engine problem
71 | Chandpur 150 MW CCPP |  | PDB | 1*106+1*57 | 163 | 0 | 0 | Under maint.
72 | Chandpur 200MW (Desh energy) |  | IPP | 12*18.4 | 200 | 192 | 4054080 | Engine problem
73 | Feni 22MW PP (Doreen) |  | SIPP, PDB | 8*2.90 | 22 | 16 | 249696 | Engine problem
74 | Feni 11 MW PP (Doreen) |  | SIPP, REB | 4*2.90 | 11 | 9 | 180540 | Engine problem
** | Impoprt (Tripura) |  | Imported power | 0 | 160 | 114 | 2894400
75 | Jangalia 33MW PP (Summit) |  | SIPP, PDB | 4*8.73 | 33 | 32 | 786400
76 | Jangalia 52 MW PP (Lakdanavi) |  | IPP | 6*8.92 | 52 | 52 | 626933
77 | Cumilla 25 MW PP (Summit) |  | SIPP, REB | 3*3.67+2*6.97 | 25 | 20 | 459880 | Engine problem
78 | Daudkandi 200 MW PP (B.Trac) |  | IPP | 154*1.4 | 200 | 10 | 1251648 | Fuel shortage
79 | Feni Lanka Power |  | IPP | 7*18.415+1*9.78 | 114 | 114 | 1564080
80 | Chowmuhani 113 MW |  | IPP | 12*9.78+2*3.1 | 113 | 111 | 758520
81 | Bhairob 54.5 MW |  | IPP | 3*18.2 | 54 | 35 | 858240 | Engine problem
82 | Chandpur 115(Doreen) |  | IPP | 4*18.5+2*22.5 | 115 | 93 | 1370880 | Fuel shortage
| Cumilla Area Total |  |  |  | 3285 | 1796 | 37022695
83 | RPCL 210MW CCPP |  | IPP | 4*35+1*70 | 202 | 94 | 2063040 | Gas shortage
84 | Tangail 22 MW PP (Doreen) |  | SIPP, PDB | 8*2.90 | 22 | 18 | 423252 | Engine problem
85 | Jamalpur 95 MW PP(Powerpac) |  | IPP | 12*8.924 | 0 | 0 | 0 | Under maint.
86 | Sarishabari 3 MW Solar Plant |  | IPP | 1*3 | 3 | 0 | 11350
87 | Mymensingh 200 MW PP (United) |  | IPP | 9.78*21 | 200 | 177 | 2654400 | Engine problem
88 | Jamalpur 115 MW PP (United) |  | IPP | 9.78*12 | 115 | 97 | 1753200 | Engine problem
89 | Sutiakhali 50 MW Solar PP |  | IPP | 50 | 50 | 0 | 277770
90 | Tangail Palli Power Gen 22 MW |  | IPP | 4*6.7 | 22 | 19 | 453120 | Engine problem
| Mymensingh Area Total |  |  |  | 614 | 405 | 7636132
91 | Fenchugonj CCPP Phase-1 |  | PDB | 2*32+1*33 | 70 | 34 | 815000 | Machine problem
92 | Fenchugonj CCPP Phase-2 |  | PDB | 2*35+1*35 | 90 | 30 | 682560 | Machine problem
93 | Kushiara 163 MW CCPP (KP) |  | IPP | 1*109+1*54 | 163 | 0 | 28227 | Gas shortage
94 | Shajibazar 330 MW CCPP |  | PDB | 3*110 | 330 | 0 | 0 | Under maint.
95 | Fenchugonj 51 MW PP (Barakatullah) |  | RPP | 19*2.90 | 51 | 53 | 1279200
| Fenchuganj 44MW (Energyprima) |  | NENP | 12*3.3+5*2 | 50 | 48 | 1126512
96 | Hobiganj 11MW PP Cofidence-E |  | SIPP, REB | 4*2.90 | 11 | 8 | 171696 | Engine problem
97 | Shahjibazar GTPP Unit- 8 & 9 |  | PDB | 2*35 | 66 | 61 | 1389696
98 | Shahjibazar 86MW PP (Shahjibazar) |  | RPP | 32*2.90 | 86 | 84 | 2013120
99 | Shahjibazar 100 MW GTPP |  | PDB | 1*100 | 100 | 0 | 0 | Under maint.
100 | Sylhet 225 MW CCPP |  | PDB | 1*142+1*89 | 231 | 198 | 5052060 | Machine problem
101 | Sylhet 20 MW GTPP |  | PDB | 1*20 | 20 | 17 | 103000
| Sylhet 50MW PP (EPL) |  | NENP | 27*2 | 0 | 0 | 0 | Contract Expired
102 | Shahjahanulla 25 MW PP |  | SIPP, REB | 3*9.34 | 25 | 16 | 369912 | Engine problem
103 | Bibiana-II 341 MW CCPP (Summit) |  | IPP | 1*222+1*119 | 341 | 265 | 6552500 | FGMO
104 | Bibiyana-III 400 MW CCPP |  | PDB | 285*1+134*1 | 400 | 368 | 9093000 | FGMO
105 | Sylhet 10MW PP (Desh) |  | RPP | 6*1.95 | 10 | 8 | 190620 | Engine problem
106 | Bibiyana South 400 MW |  | PDB | 400 MW | 383 | 385 | 9107100
| Sylhet Area Total |  |  |  | 2427 | 1575 | 37974203
107 | Bheramara GTPP Unit-3 |  | PDB | 1*20 | 16 | 0 | 0 | Fuel shortage
** | Bheramara (HVDC ) |  | Imported power | 2*500 | 1000 | 663 | 16846545
108 | Khulna 115 PP MW (KPCL-2) |  | NENP | 7*17 | 115 | 95 | 2095680 | Engine problem
109 | Faridpur 50 MW Peaking PP |  | PDB | 8*6.89 | 54 | 28 | 455520 | Engine problem
110 | Khulna 225 MW CCPP |  | NWPGCL | 1*150+1*75 | 230 | 0 | 0 | Fuel conservation
111 | Gopalganj 100 MW Peaking PP |  | PDB | 16*6.98 | 109 | 58 | 1068928 | Engine problem
112 | Bheramara 410 MW CCPP |  | NWPGCL | 1*278+1*132 | 410 | 195 | 5102208 | Gas shortage
| Noapara 40 MW PP (Khanjahan Ali) |  | NENP | 5*8.5 | 40 | 40 | 765750
113 | Noapara 100 MW PP (Bangla Trac) |  | IPP | 70*1.4 | 100 | 0 | 0 | Fuel shortage
114 | Rupsha 105 MW PP (Orion rupsha) |  | IPP | 6*18.445 | 105 | 55 | 1310400 | Fuel shortage
115 | Madhumati 100 MW PP |  | NWPGCL | 6*18 | 105 | 105 | 1254240
116 | Mongla Orion 100 MW Solar PP |  | IPP | 100 | 100 | 0 | 646560
| Khulna 330 MW CCPP (OIL) |  | BPDB | 1*220+1*110 | 0 | 150 | 1320785 | On test.
| Rampal 1320 MW (BIFPCL) |  | NTPC&BPDB | 660*2 | 617 | 0 | 0 | On test.
| Kulna 225 MW CCPP (GAS) |  | NWPGCL | 0 | 0 | 0 | 0
| Khulna Area Total |  |  |  | 3001 | 1389 | 30866616
117 | Barisal 110 MW PP (Summit ) |  | IPP | 7*17.076 | 110 | 110 | 623232
118 | Bhola 33 MW PP (Venture) |  | NENP | 1*34.50 | 40 | 36 | 689354 | Engine problem
119 | Bhola 225 MW CCPP |  | PDB | 2*63+1*68 | 194 | 154 | 4012701 | Machine problem
120 | Bhola 95 MW PP (Aggreko) |  | QRPP | 96*1.10 | 0 | 0 | 0 | Contract Expired
121 | Payra 1320 MW |  | BCPCL | 2*622 | 1244 | 1244 | 31442400
122 | Bhola Nutan Biddut BD LTD |  | IPP | 220 | 220 | 0 | 0 | Under maint.
123 | United Payra Power Ltd. |  | IPP | 8*18.5+1*9.5 | 150 | 150 | 1905600
| Barisal 307 MW |  | BCPCL | 307*1 | 307 | 0 | 0 | On test.
| Barisal Area Total |  |  |  | 2265 | 1694 | 38673287
124 | Baghabari 71 MW GTPP |  | PDB | 1*71 | 71 | 0 | 0 | Gas shortage
| Baghabari 100 MW GTPP |  | PDB | 1*100 | 100 | 0 | 0 | Gas shortage
125 | Baghabari 50 MW Peaking PP |  | PDB | 6*8.9 | 52 | 22 | 600672 | Engine problem
126 | Bera 70 MW Peaking PP |  | PDB | 9*8.29 | 71 | 43 | 634083 | Engine problem
127 | Amnura 50 MW PP(Sinha) |  | QRPP | 7*7.79 | 0 | 21 | 492650 | Contract Expired
128 | Katakhali 50 MW PP (Northern) |  | QRPP | 6*8.9 | 50 | 42 | 839716 | Engine problem
129 | Katakhali 50 MW Peaking PP |  | PDB | 6*8.7 | 50 | 40 | 743870 | Engine problem
130 | Sirajgonj Unit-1 225MW |  | NWPGCL | 1*150+1*75 | 210 | 173 | 4789318 | Gas shortage
131 | Sirajgonj Unit-2 225MW |  | NWPGCL | 1*150+1*75 | 220 | 0 | 0
132 | Sirajgonj Unit-3 225MW |  | NWPGCL | 1*141 | 220 | 0 | 0 | Gas shortage
133 | Sirajgonj 400 MW CCPP Unit-4 |  | SNWPGCL | 1*282+1*132 | 414 | 414 | 9730254
134 | Santahar 50 MW Peaking PP |  | PDB | 6*8.7 | 50 | 33 | 723033 | Engine problem
135 | Bogra 22 MW PP (GBB) |  | RPP | 6*4 | 22 | 18 | 401520
136 | Bogura 20 MW PP (Energyprima) |  | NENP | 5*3.3+5*2 | 0 | 0 | 0
137 | Ullapara 11 MW PP (Summit) |  | SIPP, REB | 4*2.90 | 11 | 11 | 199980
138 | Natore 52 MW PP (Rajlanka) |  | IPP | 6*8.92 | 52 | 8 | 87562 | Fuel shortage
139 | Chapainawabganj 100 MW Peaking PP |  | PDB | 12*8.924 | 104 | 87 | 1732662 | Engine problem
140 | Baghabari 200 MW PP (Paramount) |  | IPP | 135*1.6 | 200 | 0 | 0 | Fuel shortage
141 | Bagura 113 MW PP (Confidence)-2 |  | IPP | 6*18.55+7.2 | 113 | 70 | 1197888 | Fuel shortage
142 | Confidence Power Bogura Unit-1 113 MW |  | IPP | 6*18.55 | 113 | 75 | 1204800 | Fuel shortage
143 | Sirajgonj 6.55 MW Solar |  | NWPGCL | 1*6 | 6 | 0 | 28440
| Adani Power Jharkhanda Ltd |  | Import | 0 | 0 | 752 | 18147273 | On test.
| Rajshahi Area Total |  |  |  | 2129 | 1809 | 41553721
144 | Barapukuria TPP Unit-1 |  | PDB | 1*125 | 85 | 0 | 0 | Coal shortage
| Barapukuria TPP Unit-2 |  | PDB | 1*125 | 85 | 0 | 0 | Under maint.
145 | Barapukuria 275 MW TPP Unit-3 |  | PDB | 1*275 | 274 | 250 | 5358400
146 | Rangpur 20 MW GTPP |  | PDB | 1*20 | 20 | 0 | 42000
147 | Saidpur 20 MW GTPP |  | PDB | 1*20 | 20 | 0 | 0
148 | Rangpur 113 MW PP (Confidence) |  | IPP | 9*6.984+7*7.015+3.15*2 | 113 | 70 | 1093017 | Engine problem
149 | Sympa Solar Power 8MW |  | IPP | 8 MW | 8 | 0 | 40542
150 | Energypac Power Venture Thakurgaon Ltd. |  | IPP | 115 | 115 | 113 | 491520
| Intraco Solar 30 MW |  | IPP | 1*30 | 30 | 0 | 204000
| Teesta Solar Limited |  | BPCL | 16*12.5 | 0 | 0 | 1058680
| Rangpur Area Total |  |  |  | 750 | 433 | 8288159
| Total |  |  |  | 22700 | 13969 | 301244081
| Eastern Grid Total |  |  |  | 14555 | 8644 | 181862298
| Western Grid Total |  |  |  | 8145 | 5325 | 119381783
| National Grid Total |  |  |  | 22700 | 13969 | 301244081
*Data collected from respective power station over telephone.
Executive Engineer
Network Operation Division
Page- 3

## P3
POWER GRID COMPANY OF BANGLADESH LTD.
NATIONAL LOAD DESPATCH CENTER
MAXIMUM LOAD SERVED BY DIFFERENT GRID SUB-STATIONS
QF-LDC-09
| Date: | 2023-04-15
| (a) ENTIRE EASTERN GRID : |  | 9168.93 | MW | (b) ENTIRE WESTERN GRID : |  | 4119.8 | MW
| i) Dhaka area |  | 5159.93 | MW | i) Khulna area |  | 1487.5 | MW
| ii) Chittagong area |  | 1207 | MW | ii) Rajshahi area |  | 1387.3 | MW
| iii) Comilla area |  | 1278 | MW | iii) Barisal area |  | 435 | MW
| iv) Mymensingh area |  | 1055 | MW | iv) Rangpur area |  | 810 | MW
| v) Sylhet area |  | 469 | MW
|  | SYSTEM TOTAL DEMAND ( a + b ) = |  | 13288.73 | MW
MAXIMUM LOAD SERVED BY DIFFERENT SUB-STATIONS
| Sub-station | Load (MW) | Time | Sub-station | Load (MW) | Time | Sub-station | Load (MW) | Time | Sub-station | Load (MW) | Time | Sub-station | Load (MW) | Time
1 | AKS | 0 | 00:00 | Chhatak | 32 | 22:00 | Kamrangirchar | 51 | 00:00 | Natore | 141 | 18:30 | Shitalakhya | 113 | 15:00
2 | AKSML | 106 | 10:00 | Chowmuhani | 196 | 22:00 | Kaptai | 4.5 | 19:00 | Nawabganj | 42 | 21:00 | Sholosohor | 42 | 19:00
3 | Aftabnagar | 42 | 19:00 | Chuadanga | 105 | 13:00 | Kazla | 100 | 18:00 | Netrakona | 100 | 22:00 | Shyampur | 170 | 11:00
4 | Agargaon | 95 | 19:00 | Coxsbazar | 125 | 00:00 | Keranigonj | 62 | 01:00 | New | 83.4 | 12:00 | Siddhirganj | 124 | 15:00
5 | Agrabad | 98 | 20:00 | Cumilla(N) | 203 | 22:00 | Khagrachori | 26 | 12:00 | Niamatpur | 95 | 07:00 | Sirajganj | 119 | 21:00
6 | Amnura | 88 | 19:00 | Cumilla(S) | 184 | 20:00 | Khulna | 96 | 21:00 | Noapara | 48 | 00:00 | Sonargaon | 92 | 12:00
7 | Ashuganj | 68 | 13:00 | Daudkandi | 141 | 22:00 | Khulshi | 181 | 00:00 | PHP | 4 | 10:00 | Sreemongol | 50 | 00:00
8 | BIPTC | N/A | N/A | Dhaka | 40 | 16:00 | Kishoreganj | 134 | 05:00 | Pabna | 102 | 19:30 | Sreepur | 91 | 23:00
9 | BSRM | 108 | 03:00 | Dhamrai | 106 | 18:00 | Kodda | 295 | 21:00 | Palashbari | 130 | 03:00 | Srinagar | 49.9 | 22:00
10 | Bagerhat | 97 | 21:00 | Dhanmondi | 152 | 15:00 | Kulaura | 40 | 00:00 | Panchagarh | 52 | 21:00 | Sunamganj | 44 | 21:00
11 | Bakulia | 118 | 18:30 | Dohazari | 92 | 23:00 | Kurigram | 58 | 19:00 | Patuakhali | 125 | 00:00 | Sylhet | 133 | 21:00
12 | Banani | 48 | 14:00 | Faridpur | 134 | 13:00 | Kushtia | 118 | 13:00 | Payra | 20 | 18:00 | TK | 30 | 20:00
13 | Bangabhaban | 11 | 10:00 | Fatullah | 70 | 15:00 | Lalbag | 77 | 13:00 | Postogola | 48 | 00:00 | Tangail | 261 | 22:00
14 | Barapukuria | 55 | 17:00 | Fenchuganj | 37 | 00:00 | Lalmonirhat | 43 | 21:00 | Purbachal | 23 | 22:00 | Thakurgaon | 84 | 08:00
15 | Barguna | 22 | 00:00 | Feni | 129 | 20:00 | Madanganj | 40 | 12:00 | Purbasadipur | 132 | 22:00 | Tongi | 142 | 11:00
16 | Barishal | 119 | 19:00 | GPH | 77 | 07:00 | Madaripur | 93 | 13:00 | Rahanpur_I | 0 | 00:00 | Ullon | 59 | 00:00
17 | Barishal-230 | 92 | 00:00 | Ghorashal | 79 | 00:00 | Madartek | 101 | 23:00 | Rahim | 30 | 10:00 | Uttara | 103 | 19:00
18 | Baroaulia | 69 | 14:00 | Goalpara | 38 | 12:00 | Madunaghat | 64 | 19:30 | Rajbari | 64 | 23:00 | UttaraNew | 25 | 19:00
19 | Baroirhat | 51 | 00:00 | Gollamari | 55 | 18:00 | Magura | 56 | 22:00 | Rajendrapur | 98 | 22:00 | Zigatola | 94 | 20:00
20 | Bashundhara | 187 | 18:30 | Gopalganj | 120.8 | 22:00 | Mahasthangarh | 72 | 03:00 | Rajshahi | 155 | 03:00
21 | BashundharaCement | 6 | 09:00 | Gulshan | 126 | 14:00 | Manikganj | 116 | 22:00 | Rajshahi-230 | 39 | 04:00
22 | Beanibazar | 58 | 22:00 | Halishahar | 84.5 | 10:00 | Maniknagar | 80 | 19:00 | Ramganj | 106 | 23:00
23 | Benapole | 66 | 07:00 | HaripurSBU | 156 | 22:00 | Matarbari | 41 | 00:00 | Rampur | 33 | 18:30
24 | Bhaluka | 184 | 19:30 | Hasnabad | 105 | 23:00 | Matuail | 70 | 11:00 | Rangamati | 16 | 22:00
25 | Bhandaria | 54 | 01:00 | Hathazari | 70 | 21:00 | Millgate | 86 | 10:00 | Rangpur | 122 | 20:00
26 | Bhangura | 40 | 03:00 | Ishurdi | 69 | 22:00 | Mirpur | 161 | 19:30 | Ruppur | 3.6 | 12:00
27 | Bheramara(GK) | 52 | 23:00 | Jaldhaka | 60 | 19:00 | Mirsorai | 4 | 00:00 | SSM | 10 | 10:00
28 | Bhulta | 218 | 22:00 | Jamalpur | 151 | 19:30 | Mithapukur | 38 | 17:00 | Saidpur | 98 | 21:00
29 | Bog-Sherpur | 56 | 01:00 | Jashore | 134 | 00:00 | Modern | 0 | 00:00 | Satkhira | 129 | 04:00
30 | Bogura | 153 | 02:00 | Jhenaidah | 122 | 00:00 | Mogbazar | 117 | 14:00 | Satmasjid | 137 | 19:30
31 | Borhanuddin | 67 | 21:00 | Joydebpur | 156 | 21:00 | Mongla | 30 | 10:00 | Savar | 185 | 21:00
32 | Brahmanbaria | 151 | 05:00 | Joypurhat | 70 | 04:00 | Motijheel | 44 | 13:00 | Shahjadpur | 102 | 07:00
33 | Cantonment | 164 | 19:30 | Juldah | 28 | 12:00 | Munshiganj | 100 | 00:00 | Shahjibazar | 102 | 19:30
34 | Chandpur | 64 | 22:00 | KSRM | 55.5 | 03:00 | Mymensingh | 262 | 23:00 | Shahmirpur | 48 | 02:00
35 | Chandraghona | 29 | 20:00 | Kabirpur | 277 | 21:00 | Naogaon | 133 | 22:00 | Shariatpur | 72 | 22:00
36 | Chapai | 79 | 03:00 | Kachua | 87 | 22:00 | Narail | 56 | 01:00 | Sherpur | 150 | 12:00
37 | Charsaidpur | 36.5 | 00:00 | Kallyanpur | 144 | 09:00 | Narinda | 77 | 16:00 | Shikalbaha | 34 | 15:00
38 | Chauddagram | 59 | 22:00 | Kalurghat | 36 | 11:00 | Narshingdi | 172 | 11:00 | Shikalbaha-230 | N/A | N/A
| Sub Divisional Engineer |  |  |  | Executive Engineer |  |  |  | Superintendent Engineer
| Network Operation Division |  |  |  | Network Operation Division |  |  |  | Load Despatch Circle
| (1) Honbl. State Minister |  |  |  | (8) Executive Director (O & M) PGCB. |  |  |  | (18) C.E. Transmission (1 & 2) PGCB.
| Ministry of Power,Energy & Mineral |  |  |  | (9) Member,Generation,PDB. |  |  |  | (19) S.E. System Protection,PGCB.
| Resources, GOB. |  |  |  | (10) Member,Distribution,PDB. |  |  |  | (20) Director,Public Relation,PDB.
| (2) Secy (Power Divn.)Ministry of |  |  |  | (11) Member,Transmission & |  |  |  | (21) Director Program, PDB.
| Power,Energy & Mineral Resources. |  |  |  | System Operation,PDB. |  |  |  | (22) S.E. Consumer Affairs,PDB.
| (3) Director General,Power cell |  |  |  | (12) Member,P&D,PDB. |  |  |  | (23) Director,Project Planning,PDB.
| (4) Chairman,BERC |  |  |  | (13) C.E (P & D), PGCB. |  |  |  | (24) Director,System Planning,PDB.
| (5) Chairman, BPDB. |  |  |  | (14) G.M. Commercial Operation |  |  |  | (25) Executive Eng.IMD.
| (6) Managing Director, PGCB. |  |  |  | (15) C.E. Generation,PDB. |  |  |  | (26) Executive Eng. EMD.
| (7) Member(Power & Industry) |  |  |  | (16) C.E, (P & D),PDB. |  |  |  | (27) NLDC
| Planning Commission. |  |  |  | (17) C.E. System Operation,PGCB

## Voltage
e
MAXIMUM & MINIMUM VOLTAGES OF DIFFERENT GRID SUB-STATIONS:
| Date: | 2023-04-15 | [7 empty] | QF-LDC-10
| Sub-Station | Max Voltage | Hour | Min | Hour | Sub-Station | Maxm | Hour | Min | Hour
|  |  |  | Voltage |  |  | Voltage |  | Voltage
| 400 KV | KV | Hour | KV | Hour | 400 KV | KV | Hour | KV | Hour
14 | Aminbazar | 405 | 18:30 | 389 | 12:00 | Kaliakoir | 390 | 13:00 | 377 | 16:00
| Bhulta | 386 | 06:00 | 369 | 12:00 | Madunaghat_I | 423 | 15:00 | 379 | 04:00
| Bibiana | 406 | 12:00 | 398 | 09:00 | Payra | 416 | 18:30 | 408 | 16:00
| BIPTC | 407 | 06:00 | 389 | 16:00 | Rahanpur_I | 419 | 05:00 | 413 | 10:00
| Gopalganj | 415 | 19:30 | 390 | 23:00
| 230 KV | KV |  | KV |  | 230 KV | KV |  | KV
| Agargaon | 230 | 03:00 | 220 | 16:00 | Hathazari | 243 | 15:00 | 218 | 18:30
| AKSML | 240 | 15:00 | 206 | 10:00 | Ishurdi | 237 | 19:30 | 226 | 12:00
| Aminbazar | 232 | 02:00 | 223 | 12:00 | Jhenaidah | 230 | 19:00 | 216 | 13:00
| Ashuganj | 237 | 03:00 | 230 | 09:00 | Kaliakoir | 230 | 13:00 | 222 | 15:00
| Baghabari | 232 | 06:00 | 224 | 11:00 | Keranigonj | 231 | 03:00 | 221 | 16:00
| Barapukuria | 220 | 13:00 | 209 | 07:00 | Khulna(S) | 238 | 15:00 | 225 | 13:00
| Barishal | 235 | 08:00 | 222 | 23:00 | Madunaghat_I | 243 | 15:00 | 216 | 18:30
| Bheramara | 236 | 19:30 | 224 | 10:00 | Maniknagar | 228 | 02:00 | 220 | 16:00
| Bhulta | 233 | 06:00 | 222 | 12:00 | Meghnaghat | 236 | 00:00 | 230 | 15:00
| Bibiana | 240 | 02:00 | 233 | 09:00 | Mirsorai | 238 | 15:00 | 219 | 09:00
| BIPTC | 237 | 19:30 | 223 | 11:00 | Rajshahi | 234 | 21:00 | 223 | 10:00
| Bogura | 227 | 19:00 | 217 | 00:00 | Rampur | N/A | N/A | N/A | N/A
| Borhanuddin | 238 | 08:00 | 226 | 00:00 | Rampura | 230 | 03:00 | 220 | 15:00
| BSRM | 240 | 15:00 | 222 | 18:00 | Shikalbaha | 240 | 16:00 | 215 | 18:00
| Cumilla(N) | 232 | 19:30 | 223 | 12:00 | Shyampur | 231 | 02:00 | 222 | 16:00
| Fenchuganj | 243 | 00:00 | 237 | 12:00 | Siddhirganj | 232 | 07:00 | 224 | 12:00
| Ghorashal | N/A | N/A | N/A | N/A | Sirajgonj | 238 | 19:00 | 231 | 18:00
| GPH | 242 | 15:00 | 219 | 18:00 | Sreepur | 236 | 19:30 | 229 | 10:00
| Haripur | 228 | 00:00 | 222 | 16:00 | Tongi | 232 | 18:30 | 215 | 15:00
| Hasnabad | 231 | 05:00 | 222 | 11:00
| 132 kV | KV |  | KV |  | 132 kV | KV |  | KV
| Aftabnagar | 138 | 03:00 | 129 | 16:00 | Lalbag | 137 | 03:00 | 128 | 15:00
| Agargaon | 134 | 02:00 | 127 | 16:00 | Lalmonirhat | 127 | 05:00 | 120 | 06:00
| Agrabad | 139 | 15:00 | 122 | 18:30 | Madanganj | 136 | 19:30 | 128 | 12:00
| AKS | 135 | 14:00 | 125 | 08:00 | Madaripur | 137 | 15:00 | 129 | 23:00
| Aminbazar | 135 | 02:00 | 129 | 11:00 | Madartek | 138 | 03:00 | 128 | 16:00
| Amnura | 135 | 09:00 | 130 | 10:00 | Madunaghat | 140 | 15:00 | 128 | 01:00
| Ashuganj | 139 | 02:00 | 135 | 09:00 | Magura | 139 | 19:30 | 128 | 12:00
| Bagerhat | 138 | 15:00 | 128 | 13:00 | Mahasthangarh | 132 | 19:00 | 123 | 07:00
| Bakulia | 139 | 15:00 | 127 | 04:00 | Manikganj | 137 | 12:00 | 128 | 07:00
| Banani | 138 | 06:00 | 128 | 16:00 | Maniknagar | 137 | 06:00 | 130 | 11:00
| Bangabhaban | 136 | 02:00 | 130 | 12:00 | Matarbari | 134 | 15:00 | 108 | 00:00
| Barapukuria | 134 | 05:00 | 126 | 07:00 | Matuail | 135 | 18:30 | 129 | 12:00
| Barguna | 138 | 19:30 | 130 | 13:00 | Millgate | 136 | 13:00 | 125 | 15:00
| Barishal | 137 | 19:30 | 126 | 23:00 | Mirpur | 133 | 03:00 | 126 | 11:00
| Barishal-230 | 137 | 08:00 | 127 | 23:00 | Mithapukur | 130 | 19:00 | 121 | 07:00
| Baroaulia | 138 | 13:00 | 126 | 00:00 | Modern | 137 | 15:00 | 125 | 18:30
| Baroirhat | 137 | 19:30 | 122 | 09:00 | Mogbazar | 139 | 02:00 | 130 | 12:00
| Bashundhara | 135 | 02:00 | 128 | 10:00 | Mongla | 137 | 14:00 | 127 | 00:00
| BashundharaCement | 136 | 19:30 | 128 | 12:00 | Motijheel | 136 | 02:00 | 130 | 12:00
| Beanibazar | 132 | 18:00 | 130 | 00:00 | Munshiganj | 136 | 00:00 | 130 | 16:00
| Benapole | 135 | 01:00 | 124 | 13:00 | Mymensingh | 129 | 11:00 | 111 | 06:00
| Bhaluka | 122 | 21:00 | 104 | 12:00 | Naogaon | 129 | 19:30 | 119 | 11:00
| Bhandaria | 132 | 03:00 | 125 | 00:00 | Narail | 140 | 19:00 | 131 | 11:00
| Bhangura | 136 | 02:00 | 130 | 11:00 | Narinda | 0 | 00:00 | N/A | N/A
| Bheramara | 136 | 19:00 | 130 | 10:00 | Narshingdi | 130 | 04:00 | 122 | 10:00
| Bheramara(GK) | 137 | 19:00 | 130 | 12:00 | Natore | 134 | 19:00 | 126 | 11:00
| Bhulta | 129 | 04:00 | 121 | 10:00 | Nawabganj | 137 | 03:00 | 130 | 12:00
| Bog-Sherpur | 134 | 05:00 | 126 | 09:00 | Netrakona | 120 | 00:00 | 106 | 12:00
| Bogura | 135 | 05:00 | 128 | 07:00 | New | 136 | 00:00 | 127 | 15:00
| Bogura-230 | 135 | 19:00 | 124 | 20:00 | Niamatpur | 127 | 23:00 | 112 | 07:00
| Brahmanbaria | 135 | 02:00 | 130 | 12:00 | Noapara | 140 | 19:30 | 131 | 12:00
| Cantonment | 134 | 03:00 | 125 | 16:00 | Pabna | 135 | 19:00 | 128 | 10:00
| Chandpur | 139 | 20:00 | 125 | 06:00 | Palashbari | 128 | 19:30 | 119 | 07:00
| Chandraghona | 141 | 15:00 | 127 | 05:00 | Panchagarh | 127 | 19:30 | 115 | 07:00
| Chapai | 135 | 05:00 | 130 | 10:00 | Patuakhali | 139 | 19:00 | 135 | 05:00
| Charsaidpur | 136 | 03:00 | 130 | 10:00 | Payra | 141 | 18:30 | 137 | 13:00
| Chauddagram | 135 | 19:30 | 123 | 09:00 | PHP | 136 | 19:30 | 122 | 12:00
| Chhatak | 132 | 03:00 | 131 | 00:00 | Postogola | 135 | 18:30 | 129 | 10:00
| Chowmuhani | 135 | 19:30 | 120 | 09:00 | Purbachal | 138 | 02:00 | 126 | 16:00
| Chuadanga | 135 | 19:00 | 122 | 13:00 | Purbasadipur | 128 | 21:00 | 115 | 07:00
| Coxsbazar | 136 | 18:00 | 104 | 01:00 | Rahim | 135 | 05:00 | 130 | 10:00
| Cumilla(N) | 137 | 19:30 | 128 | 12:00 | Rajbari | 135 | 19:30 | 127 | 13:00
| Cumilla(S) | 136 | 19:30 | 126 | 12:00 | Rajendrapur | 138 | 12:00 | 129 | 09:00
| Daudkandi | 134 | 00:00 | 127 | 12:00 | Rajshahi | 135 | 08:00 | 127 | 11:00
| Dhaka | 139 | 06:00 | 129 | 16:00 | Rajshahi-230 | 135 | 19:00 | 128 | 10:00
| Dhamrai | 137 | 03:00 | 130 | 16:00 | Ramganj | 137 | 20:00 | 118 | 07:00
| Dhanmondi | 134.5 | 03:00 | 128 | 12:00 | Rampur | 138 | 13:00 | 122 | 18:30
| Dohazari | 137 | 13:00 | 121 | 00:00 | Rampura | 139 | 06:00 | 129 | 15:00
| Faridpur | 135 | 18:30 | 128 | 13:00 | Rangamati | 140 | 15:00 | 127 | 01:00
| Fatullah | 137 | 06:00 | 131 | 10:00 | Rangpur | 129 | 04:00 | 122 | 07:00
| Fenchuganj | 138 | 13:00 | 134 | 07:00 | Ruppur | 137 | 19:30 | 130 | 11:00
| Feni | 137 | 19:30 | 122 | 09:00 | Saidpur | 129 | 19:30 | 120 | 00:00
| Ghorashal | 139 | 19:30 | 134 | 15:00 | Satkhira | 138 | 19:00 | 126 | 13:00
| Goalpara | 141 | 15:00 | 133 | 23:00 | Satmasjid | 134 | 03:00 | 126 | 16:00
| Gollamari | 138 | 19:00 | 125 | 23:00 | Savar | 136 | 18:30 | 120 | 15:00
| Gopalganj | 141 | 19:30 | 126 | 23:00 | Shahjadpur | 142 | 04:00 | 134 | 10:00
| Gopalganj-400 | 139 | 08:00 | 128 | 23:00 | Shahjibazar | 136 | 15:00 | 133 | 00:00
| Gulshan | 138 | 06:00 | 129 | 12:00 | Shahmirpur | 139 | 15:00 | 127 | 00:00
| Halishahar | 139 | 13:00 | 122 | 18:30 | Shariatpur | 136 | 15:00 | 126 | 23:00
| Haripur | 135 | 05:00 | 130 | 10:00 | Sherpur | 131 | 00:00 | 110 | 07:00
| HaripurSBU | 135 | 05:00 | 130 | 10:00 | Shikalbaha | 141 | 15:00 | 127 | 01:00
| Hasnabad | 134 | 18:00 | 129 | 10:00 | Shikalbaha-230 | 140 | 16:00 | 122 | 18:00
| Hathazari | 141 | 15:00 | 129 | 07:00 | Shitalakhya | 136 | 19:00 | 130 | 10:00
| Ishurdi | 136 | 02:00 | 130 | 12:00 | Sholosohor | 140 | 15:00 | 127 | 01:00
| Jaldhaka | 127 | 05:00 | 117 | 07:00 | Shyampur | 136 | 18:30 | 131 | 10:00
| Jamalpur | 134 | 11:00 | 113 | 07:00 | Shyampur-230 | 136 | 02:00 | 130 | 16:00
| Jashore | 137 | 19:00 | 126 | 12:00 | Siddhirganj | 134 | 07:00 | 129 | 12:00
| Jhenaidah | 140 | 08:00 | 130 | 07:00 | Sirajganj | 135 | 19:00 | 128 | 10:00
| Jhenaidah-230 | 141 | 19:00 | 131 | 13:00 | Sonargaon | 136 | 07:00 | 130 | 15:00
| Joydebpur | 141 | 02:00 | 134 | 16:00 | Sreemongol | 135 | 02:00 | 132 | 09:00
| Joypurhat | 126 | 19:30 | 112 | 08:00 | Sreepur | 133 | 00:00 | 129 | 10:00
| Juldah | 140 | 16:00 | 121 | 18:30 | Srinagar | 137 | 06:00 | 131 | 10:00
| Kabirpur | 138 | 11:00 | 126 | 10:00 | SSM | 140 | 13:00 | 130 | 00:00
| Kachua | 138 | 19:30 | 126 | 05:00 | Sunamganj | 130 | 06:00 | 127 | 21:00
| Kaliakoir | 140 | 13:00 | 133 | 15:00 | Sylhet | 133 | 03:00 | 132 | 00:00
| Kallyanpur | 136 | 18:30 | 129 | 11:00 | Tangail | 134 | 03:00 | 121 | 15:00
| Kalurghat | 141 | 15:00 | 128 | 01:00 | Thakurgaon | 128 | 19:30 | 113 | 07:00
| Kamrangirchar | 135 | 05:00 | 130 | 12:00 | TK | 140 | 16:00 | 128 | 01:00
| Kaptai | 140 | 15:00 | 127 | 18:00 | Tongi | 137 | 04:00 | 129 | 09:00
| Kazla | 136 | 04:00 | 129 | 16:00 | Ullon | 138 | 06:00 | 130 | 15:00
| Keranigonj | 137 | 02:00 | 130 | 16:00 | Uttara | 134 | 04:00 | 126 | 16:00
| Khagrachori | 137 | 16:00 | 130 | 06:00 | UttaraNew | 134 | 03:00 | 127 | 12:00
| Khulna | 139 | 15:00 | 131 | 13:00 | Zigatola | 136 | 07:00 | 130 | 16:00
| Khulna(S) | 141 | 15:00 | 132 | 13:00
| Khulshi | 137 | 15:00 | 120 | 18:30
| Kishoreganj | 131 | 02:00 | 118 | 09:00
| Kodda | 139 | 03:00 | 131 | 09:00
| KSRM | 140 | 13:00 | 127 | 18:00
| Kulaura | 136 | 00:00 | 135 | 08:00
| Kurigram | 129 | 19:30 | 116 | 07:00
| Kushtia | 137 | 19:00 | 129 | 13:00
| Sub Assistant Engineer | [5 empty] | Sub Divisional Engineer
| Network Operation Division | [5 empty] | Network Operation Division |  |  | Page 7 of 7

## L-Curve
Date | 2023-04-15
.
TIME | E-W INT.(Export) | EAST GRID | WEST GRID | TOTAL |  |  | DAILY LOAD CURVE
0:00 | 580 | 7932 | 4792 | 12724 |  |  |  | QF-LDC-11
0:30 | 528 | 7760 | 4871 | 12631 | Date: | 2023-04-15
1:00 | 476 | 7588 | 4950 | 12538
1:30 | 473 | 7479.5 | 5056.5 | 12536
2:00 | 470 | 7371 | 5163 | 12534
2:30 | 446 | 7379 | 5067.5 | 12446.5 | [5 empty] | Gen. at Eve. Peak | 13969 | 13969 MW (21:00 )
3:00 | 422 | 7387 | 4972 | 12359 | [6 empty] | 21:00
3:30 | 493 | 7385.5 | 4980.5 | 12366 | [5 empty] | Gen. at Day Peak | 12715 | 12715 MW (12:00 )
4:00 | 564 | 7384 | 4989 | 12373 | [6 empty] | 12:00
4:30 | 622 | 7277.5 | 4860.5 | 12138 | [5 empty] | Highest Generation | 14104
5:00 | 680 | 7171 | 4732 | 11903 | [6 empty] | 22:00
5:30 | 480 | 7105 | 4584 | 11689
6:00 | 280 | 7039 | 4436 | 11475
6:30 | 345 | 7047.5 | 4440.5 | 11488
7:00 | 410 | 7056 | 4445 | 11501
7:30 | 453 | 7064.5 | 4477.5 | 11542
8:00 | 496 | 7073 | 4510 | 11583
8:30 | 598 | 7076.5 | 4550 | 11626.5
9:00 | 700 | 7080 | 4590 | 11670
9:30 | 760 | 7171 | 4727 | 11898
10:00 | 820 | 7262 | 4864 | 12126
10:30 | 738 | 7401 | 4853.5 | 12254.5
11:00 | 656 | 7540 | 4843 | 12383
11:30 | 622 | 7649 | 4900 | 12549
12:00 | 588 | 7758 | 4957 | 12715
12:30 | 466 | 7726 | 4953.5 | 12679.5
13:00 | 344 | 7694 | 4950 | 12644
13:30 | 502 | 7660.5 | 4952.5 | 12613
14:00 | 660 | 7627 | 4955 | 12582
14:30 | 800 | 7591 | 4951.5 | 12542.5
15:00 | 940 | 7555 | 4948 | 12503
15:30 | 875 | 7495.5 | 4937 | 12432.5
16:00 | 810 | 7436 | 4926 | 12362
16:30 | 785 | 6962.5 | 4909 | 11871.5
17:00 | 760 | 6489 | 4892 | 11381
17:30 | 700 | 6635.5 | 4921 | 11556.5
18:00 | 640 | 6782 | 4950 | 11732
18:30 | 620 | 7483 | 4992.5 | 12475.5
19:00 | 600 | 8184 | 5035 | 13219
19:30 | 456 | 8307 | 5039 | 13346
20:00 | 550 | 8255 | 5060 | 13315 |  |  |  | Executive Engineer
20:30 | 507 | 8449.5 | 5192.5 | 13642 |  |  |  | Network Operation Division
21:00 | 464 | 8644 | 5325 | 13969
21:30 | 454 | 8694 | 5342.5 | 14036.5
22:00 | 444 | 8744 | 5360 | 14104 |  |  |  |  | Page 6 of 7
22:30 | 405 | 8605.5 | 5111 | 13716.5
23:00 | 366 | 8467 | 4862 | 13329
23:30 | 473 | 8199.5 | 4827 | 13026.5
24:00 | 580 | 7932 | 4792 | 12724
13969 MW (21:00 )
12715 MW (12:00 )

## En-Curve
DAILY ENERGY CURVE
Date | 2023-04-15 |  | Energy |  | 301244081
[13 empty] | 2023-04-15 | [5 empty] | QF-LDC-12
TIME | GAS | HVDC | P.GEN(GAS). | P.GEN(HSD) | P.GEN(HFO). | COAL | HYDRO | G.GEN(HSD) | G.GEN(HFO) | TRIPURA | SOLAR | SHORTAGE
0:00 | 3238 | 664 | 2353 | 495 | 3024 | 2250 | 25 | 15 | 540 | 120 | 0 | 0
0:30 | 3411 | 731.5 | 2366.5 | 537 | 2662 | 2251 | 12.5 | 7.5 | 528 | 124 | 0 | 768.5935 |  | Date: | 43569
1:00 | 3584 | 799 | 2380 | 579 | 2300 | 2252 | 0 | 0 | 516 | 128 | 0 | 1537.1871
1:30 | 3611.5 | 886.5 | 2386.5 | 533 | 2247 | 2250.5 | 0 | 0 | 493 | 128 | 0 | 1605.3836 | [8 empty] | Total Energy | 301.2441 | Total Energy Gen MKWHr Energy Not Served MKWHr Energy Requirement MKWHr | Total Energy Gen 301.244 MKWHr Energy Not Served 29.322 MKWHr Energy Requirement 330.566 MKWHr
2:00 | 3639 | 974 | 2393 | 487 | 2194 | 2249 | 0 | 0 | 470 | 128 | 0 | 1673.5802 | [8 empty] | Energy not Served | 29.322
2:30 | 3640.5 | 867 | 2378.5 | 490.5 | 2201.5 | 2250.5 | 0 | 0 | 494 | 124 | 0 | 1600.7758 | [8 empty] | Energy Requirement | 330.5661
3:00 | 3642 | 760 | 2364 | 494 | 2209 | 2252 | 0 | 0 | 518 | 120 | 0 | 1527.9713
3:30 | 3632 | 760 | 2364 | 445.5 | 2278.5 | 2249 | 0 | 0 | 514 | 123 | 0 | 1377.2938 | [7 empty] | Shortage
4:00 | 3622 | 760 | 2364 | 397 | 2348 | 2246 | 0 | 0 | 510 | 126 | 0 | 1226.6163
4:30 | 3507.5 | 711.5 | 2357 | 431 | 2265.5 | 2240.5 | 0 | 0 | 504 | 121 | 0 | 1212.7927
5:00 | 3393 | 663 | 2350 | 465 | 2183 | 2235 | 0 | 0 | 498 | 116 | 0 | 1198.9691
5:30 | 3369.5 | 583.5 | 2343 | 519 | 2068.5 | 2219 | 0 | 0 | 470.5 | 112 | 4 | 980.5558
6:00 | 3346 | 504 | 2336 | 573 | 1954 | 2203 | 0 | 0 | 443 | 108 | 8 | 762.1425
6:30 | 3351 | 504 | 2324 | 551 | 1979.5 | 2200 | 0 | 0 | 431.5 | 109 | 38 | 565.3863 | [6 empty] | Coal
7:00 | 3356 | 504 | 2312 | 529 | 2005 | 2197 | 0 | 0 | 420 | 110 | 68 | 368.63
7:30 | 3358.5 | 503.5 | 2328.5 | 494.5 | 2018.5 | 2197.5 | 0 | 0 | 419.5 | 114 | 107.5 | 625.2886 | [5 empty] | Oil
8:00 | 3361 | 503 | 2345 | 460 | 2032 | 2198 | 0 | 0 | 419 | 118 | 147 | 881.9473
8:30 | 3429.5 | 503.5 | 2337.5 | 417.5 | 2010.5 | 2200.5 | 0 | 0 | 413 | 114 | 200.5 | 963.9675
9:00 | 3498 | 504 | 2330 | 375 | 1989 | 2203 | 0 | 0 | 407 | 110 | 254 | 1045.9876
9:30 | 3500.5 | 631.5 | 2318 | 428.5 | 2013 | 2200 | 12.5 | 0 | 395 | 116 | 283 | 1094.3703
10:00 | 3503 | 759 | 2306 | 482 | 2037 | 2197 | 25 | 0 | 383 | 122 | 312 | 1142.753
10:30 | 3500.5 | 759 | 2304.5 | 434.5 | 2219.5 | 2198.5 | 25 | 13 | 383 | 121 | 296 | 1108.1939
11:00 | 3498 | 759 | 2303 | 387 | 2402 | 2200 | 25 | 26 | 383 | 120 | 280 | 1073.6349
11:30 | 3440 | 759 | 2292 | 407.5 | 2516.5 | 2202 | 25 | 31.5 | 415 | 123 | 337.5 | 1120.1744
12:00 | 3382 | 759 | 2281 | 428 | 2631 | 2204 | 25 | 37 | 447 | 126 | 395 | 1166.7139
12:30 | 3357 | 759.5 | 2278 | 436.5 | 2585.5 | 2201.5 | 25 | 50 | 455 | 128 | 403.5 | 1236.7536
13:00 | 3332 | 760 | 2275 | 445 | 2540 | 2199 | 25 | 63 | 463 | 130 | 412 | 1306.7933
13:30 | 3332 | 760 | 2275 | 445 | 2540 | 2199 | 25 | 63 | 463 | 130 | 412 | 1306.7933
14:00 | 3332 | 760 | 2275 | 445 | 2540 | 2199 | 25 | 63 | 463 | 130 | 412 | 1306.7933
14:30 | 3320.5 | 759.5 | 2282 | 416 | 2495 | 2192.5 | 25 | 149 | 463.5 | 132 | 338.5 | 1435.3531
15:00 | 3309 | 759 | 2289 | 387 | 2450 | 2186 | 25 | 235 | 464 | 134 | 265 | 1563.9128
15:30 | 3318.5 | 759 | 2295 | 364.5 | 2505 | 2169 | 25 | 201 | 473 | 124 | 198.5 | 1628.8838
16:00 | 3328 | 759 | 2301 | 342 | 2560 | 2152 | 25 | 167 | 482 | 114 | 132 | 1693.8548
16:30 | 3216.5 | 759.5 | 2241 | 373.5 | 2323 | 2122.5 | 12.5 | 179.5 | 434.5 | 111 | 98 | 2099.8086
17:00 | 3105 | 760 | 2181 | 405 | 2086 | 2093 | 0 | 192 | 387 | 108 | 64 | 2505.7624
17:30 | 3118 | 759.5 | 2164 | 356.5 | 2320.5 | 2093 | 12.5 | 171 | 415 | 110 | 36.5 | 2251.8685
18:00 | 3131 | 759 | 2147 | 308 | 2555 | 2093 | 25 | 150 | 443 | 112 | 9 | 1997.9746
18:30 | 3153 | 759 | 2214 | 409 | 3043 | 2103.5 | 25 | 150 | 498.5 | 116 | 4.5 | 1543.1773
19:00 | 3175 | 759 | 2281 | 510 | 3531 | 2114 | 25 | 150 | 554 | 120 | 0 | 1088.3801
19:30 | 3215 | 663 | 2264 | 315 | 3864 | 2161 | 25 | 150 | 567 | 122 | 0 | 1090.2232
20:00 | 3221 | 663 | 2235 | 164 | 3952 | 2167 | 25 | 150 | 604 | 134 | 0 | 1092.0664
20:30 | 3227.5 | 663 | 2275.5 | 281.5 | 4065.5 | 2206.5 | 25 | 150 | 623.5 | 124 | 0 | 1021.1051
21:00 | 3234 | 663 | 2316 | 399 | 4179 | 2246 | 25 | 150 | 643 | 114 | 0 | 950.1438
21:30 | 3237 | 663 | 2321 | 458.5 | 4171 | 2250 | 25 | 158 | 643 | 110 | 0 | 934.0163
22:00 | 3240 | 663 | 2326 | 518 | 4163 | 2254 | 25 | 166 | 643 | 106 | 0 | 917.8887
22:30 | 3258 | 663.5 | 2337 | 527 | 3858 | 2254 | 25 | 90.5 | 593.5 | 110 | 0 | 1136.7628
23:00 | 3276 | 664 | 2348 | 536 | 3553 | 2254 | 25 | 15 | 544 | 114 | 0 | 1355.6368
23:30 | 3257 | 664 | 2350.5 | 515.5 | 3288.5 | 2252 | 25 | 15 | 542 | 117 | 0 | 1450.0983 |  | Max Temp. in Dhaka |  | 40.4° C
24:00 | 3238 | 664 | 2353 | 495 | 3024 | 2250 | 25 | 15 | 540 | 120 | 0 | 1544.5597
Executive Engineer
Network Operation Division
Page 5 of 7
GAS
Oil
HVDC
COAL
HYDRO
SOLAR
Total Energy Gen 301.244 MKWHr Energy Not Served 29.322 MKWHr Energy Requirement 330.566 MKWHr
Shortage
Note on W13: Author:

## Generation
g | 2023-04-15
Si No | Unit | 1:00 | 2:00 | 3:00 | 4:00 | 5:00 | 6:00 | 7:00 | 8:00 | 9:00 | 10:00 | 11:00 | 12:00 | 13:00 | 14:00 | 15:00 | 16:00 | 17:00 | 18:00 | 18:30 | 19:00 | 19:30 | 20:00 | 21:00 | 22:00 | 23:00 | 24:00 | KWH
1 | Karnaphuli Hydro PP Unit-1, 2 & 3 | [8 empty] | 0 | 25 | 25 | 25 | 25 | 25 | 25 | 25 | 0 | 25 |  | 25 | 25 | 25 | 25 | 25 | 25 | 25 | 324780
2 | Karnaphuli Hydro PP Unit-4 & 5
3 | Chattogram TPP-1 | [7 empty] | 0 | 20 | 70 | 100 | 100 | 100 | 105 | 115 | 120 | 0 | [8 empty] | 0 | 800000
4 | Chattogram TPP-2
5 | Raozan 25 MW PP | 25 | 25 | 25 | 25 | 25 | 25 | 25 | 25 | 23 | 25 | 17 | 17 | 17 | 21 | 25 | 25 | 0 | 0 |  | 12 | 25 | 25 | 25 | 25 | 25 | 25 | 525857
| Teknaf 20MW PP (Solartech) | [5 empty] | 1 | 4 | 0 | 14 | 17 | 19 | 20 | 19 | 17 | 13 | 8 | 0 | [9 empty] | 132975
6 | Sikalbaha 225MW CCPP (Gas) | 133 | 136 | 135 | 134 | 125 | 80 | 80 | 92 | 93 | 92 | 54 | 0 | [13 empty] | 0 | 1235592
7 | Sikalbaha 225MW CCPP(Oil)
8
9 | Sikalbaha 150MW GTPP
10 | Sikalbaha 150MW GTPP(Oil)
| Dohazari -Kalaish 100 MW Peaking | 67 | 67 | 67 | 68 | 68 | 68 | 68 | 68 | 67 | 65 | 64 | 62 | 61 | 62 | 78 | 77 | 0 | 0 |  | 79 | 82 | 82 | 82 | 82 | 82 | 82 | 1569494
12 | Hathazari 100 MW peaking PP | 48 |  | 48 | 48 | 48 | 43 | 48 | 48 | 48 | 47 | 51 | 43 | 50 | 42 | 30 | 42 | 0 |  |  |  | 0 | 27 | 64 | 64 | 62 | 60 | 937008
| Sikalbaha 105 MW PP (Baraka Sikalbaha) | 17 | 17 | 17 | 17 | 17 | 17 | 17 | 17 | 17 | 17 | 17 | 17 | 20 | 51 | 68 | 85 | 0 | 0 |  | 85 | 85 | 85 | 85 | 105 | 94 | 66 | 973527
| Daudkandi 200 MW PP (B.Trac) | 102 | 101 | 102 | 92 | 70 | 101 | 103 | 103 | 102 | 104 | 0 | [6 empty] | 0 |  | 60 | 20 | 10 | 10 | 70 | 67 | 26 | 1251648
14 | Titas 50 MW Peaking PP | 43 | 45 | 45 | 36 | 36 | 36 | 36 | 36 | 36 | 35 | 35 | 32 | 32 | 37 | 37 | 37 | 37 | 37 |  | 41 | 41 | 42 | 42 | 43 | 44 | 45 | 893200
15 | 210 MW Siddhirgonj TPP
16 | Siddhirgonj 2*120 MW GTPP | [5 empty] | 40 | 99 | 97 | 193 | 191 | 183 | 183 | 179 | 180 | 120 | 178 | 89 | 90 |  | 89 | 89 | 94 | 95 | 96 | 95 | 95 | 2456000
17 | Siddhirganj 335 MW CCPP | 214 | 225 | 225 | 225 | [21 empty] | 0 | 903691
18 | Kodda 300 MW PP Unit-2 (Summit) | 165 | 147 | 147 | 147 | 147 | 147 | 147 | 148 | 140 | 145 | 140 | 252 | 250 | 184 | 145 | 145 | 145 | 194 |  | 260 | 274 | 278 | 278 | 278 | 278 | 276 | 4586618
19 | Ashuganj 195MW PP (APSCL-United) | 195 | 195 | 195 | 195 | 197 | 197 | 197 | 197 | 197 | 195 | 195 | 195 | 195 | 195 | 195 | 195 | 195 | 195 |  | 195 | 195 | 195 | 195 | 195 | 195 | 195 | 4650181
20 | Ghorasal TPP (Unit-1&2)
21 | Ghorasal Repowered CCPP:Unit-3 (GT
22 | Ghorasal Repowered CCPP Unit-4
23 | Ghorasal TPP Unit-5 | 180 | 180 | 180 | 180 | 180 | 180 | 180 | 180 | 180 | 180 | 180 | 180 | 180 | 180 | 180 | 180 | 180 | 180 |  | 180 | 180 | 180 | 180 | 180 | 180 | 180 | 4268250
24
25 | Ghorasal 365 MW CCPP Unit-7
26
28 | Ashuganj TPP Unit- 3
29 | Ashuganj TPP Unit- 4
30 | Ashuganj TPP Unit- 5
32 | Ashuganj 50 MW PP | 41 | 42 | 42 | 42 | 41 | 41 | 40 | 40 | 39 | 35 | 34 | 34 | 34 | 31 | 32 | 35 | 36 | 36 |  | 37 | 38 | 38 | 38 | 38 | 39 | 40 | 901440
33 | Ashuganj 225 MW CCPP | 208 | 214 | 215 | 215 | 211 | 213 | 209 | 215 | 209 | 208 | 210 | 202 | 207 | 207 | 206 | 198 | 206 | 204 |  | 207 | 209 | 205 | 210 | 208 | 207 | 211 | 5047000
34 | Ashuganj 450 MW CCPP(South) | 315 | 360 | 360 | 355 | 345 | 350 | 335 | 360 | 340 | 340 | 345 | 335 | 345 | 345 | 340 | 320 | 340 | 345 |  | 345 | 345 | 335 | 350 | 355 | 340 | 355 | 8227000
| Ashuganj 450 MW CCPP(North) | [25 empty] | 0 | 0
Ashuganj 420 MW CCPP(East)
35 | Ashuganj 55 MW PP (Precision)
36 | Chandpur 150 MW CCPP
37 | Tongi 80 MW GTPP
38 | Haripur GTPP
39 | Haripur 412 MW CCPP | 401 | 400 | 399 | 397 | 399 | 408 | 409 | 409 | 409 | 399 | 398 | 395 | 395 | 393 | 395 | 395 | 394 | 405 |  | 402 | 408 | 406 | 404 | 401 | 399 | 399 | 9728000
40 | Meghnaghat 450 MW CCPP(MPL) | 450 | 450 | 450 | 450 | 450 | 450 | 450 | 450 | 450 | 450 | 450 | 450 | 450 | 450 | 450 | 450 | 350 | 350 |  | 450 | 450 | 450 | 450 | 450 | 450 | 450 | 10023500
41 | Haripur 360MW CCPP(HPL) | 329 | 333 | 334 | 334 | 295 | 296 | 295 | 338 | 323 | 324 | 323 | 323 | 324 | 323 | 308 | 309 | 323 | 324 |  | 323 | 323 | 324 | 324 | 325 | 327 | 327 | 7664000
42 | RPCL 210MW CCPP | 100 | 103 | 102 | 102 | 102 | 103 | 101 | 103 | 101 | 100 | 100 | 81 | 69 | 69 | 70 | 67 | 65 | 67 |  | 80 | 93 | 92 | 94 | 82 | 83 | 82 | 2063040
43 | Sutiakhali 50 MW Solar PP | [5 empty] | 1 | 7 | 15 | 21 | 27 | 28 | 40 | 46 | 48 | 34 | 12 | 6 | 1 |  | 0 | [6 empty] | 277770
44 | Fenchugonj CCPP Phase-1 | 34 | 34 | 34 | 34 | 34 | 34 | 34 | 34 | 35 | 35 | 35 | 34 | 34 | 34 | 33 | 33 | 33 | 33 |  | 35 | 35 | 35 | 34 | 35 | 35 | 35 | 815000
45 | Fenchugonj CCPP Phase-2 | 30 | 30 | 30 | 30 | 30 | 30 | 30 | 30 | 30 | 30 | 30 | 30 | 30 | 30 | 30 | 30 | 30 | 30 |  | 31 | 31 | 31 | 30 | 30 | 30 | 30 | 682560
46 | Shajibazar 330 MW CCPP
47 | Shahjibazar GTPP Unit- 8 & 9 | 61 | 62 | 62 | 62 | 61 | 62 | 30 | 30 | 60 | 60 | 60 | 59 | 58 | 55 | 60 | 53 | 60 | 60 |  | 61 | 61 | 60 | 61 | 61 | 60 | 60 | 1389696
48 | Shahjibazar 86MW PP (Shahjibazar) | 84 | 86 | 86 | 86 | 86 | 86 | 86 | 86 | 86 | 81 | 84 | 84 | 83 | 83 | 81 | 82 | 83 | 83 |  | 84 | 84 | 84 | 84 | 84 | 84 | 82 | 2013120
Shahjibazar 100 MW GTPP
49 | Shahjibazar 50MW PP (EPL)
50 | Sylhet 225 MW CCPP | 201 | 201 | 201 | 201 | 201 | 201 | 205 | 203 | 202 | 200 | 199 | 198 | 195 | 195 | 195 | 195 | 195 | 197 |  | 198 | 198 | 200 | 198 | 198 | 200 | 200 | 5052060
51 | Sylhet 20 MW GTPP | [17 empty] | 0 |  | 17 | 18 | 17 | 17 | 17 | 17 | 17 | 103000
52 | Sylhet 50MW PP (EPL)
53 | Sylhet 10MW PP (Desh) | 8 | 8 | 8 | 8 | 8 | 8 | 8 | 8 | 8 | 8 | 8 | 8 | 8 | 8 | 8 | 8 | 8 | 8 |  | 8 | 8 | 8 | 8 | 8 | 8 | 8 | 190620
54 | Hobiganj 11MW PP Cofidence-E | 8 | 8 | 8 | 8 | 8 | 8 | 3 | 8 | 8 | 0 | 8 | 8 | 8 | 8 | 8 | 8 | 8 | 8 |  | 0 | 8 | 8 | 8 | 8 | 8 | 8 | 171696
55 | Fenchugonj 51 MW PP (Barakatullah) | 53 | 53 | 53 | 53 | 53 | 53 | 53 | 53 | 53 | 53 | 53 | 53 | 53 | 53 | 53 | 53 | 53 | 53 |  | 53 | 53 | 53 | 53 | 53 | 53 | 53 | 1279200
56 | Shahjahanulla 25 MW PP | 16 | 16 | 16 | 16 | 16 | 16 | 16 | 16 | 16 | 16 | 16 | 16 | 16 | 16 | 8 | 16 | 16 | 16 |  | 16 | 16 | 16 | 16 | 16 | 16 | 16 | 369912
57 | Bibiana-II 341 MW CCPP (Summit) | 275 | 280 | 280 | 275 | 270 | 275 | 275 | 275 | 280 | 275 | 280 | 265 | 260 | 265 | 270 | 270 | 265 | 265 |  | 265 | 260 | 260 | 265 | 260 | 265 | 265 | 6552500
| Bibiyana South 400 MW | 390 | 400 | 400 | 395 | 380 | 390 | 380 | 398 | 380 | 380 | 380 | 365 | 350 | 385 | 385 | 370 | 360 | 360 |  | 388 | 393 | 380 | 385 | 370 | 380 | 400 | 9107100
58 | Nababganj 55 MW PP (Southern power ) | [6 empty] | 3 | 30 | 35 | 35 | 35 | 35 | 35 | 35 | 35 | 35 | 35 | 35 |  | 55 | 55 | 55 | 55 | 35 | 35 | 35 | 666031
59 | Tangail Palli Power Gen 22 MW | 19 | 19 | 19 | 19 | 19 | 19 | 19 | 19 | 19 | 19 | 19 | 19 | 18 | 18 | 17 | 17 | 18 | 18 |  | 19 | 19 | 19 | 19 | 19 | 19 | 19 | 453120
60 | Barabkunda 22 MW PP (Regent) | 14 | 14 | 14 | 14 | 14 | 14 | 14 | 14 | 14 | 14 | 14 | 14 | 14 | 14 | 14 | 14 | 0 |  |  |  | 8 | 11 | 11 | 14 | 14 | 14 | 279744
61 | Narshingdi 22 MW PP (Doreen) | 19 | 19 | 19 | 19 | 19 | 19 |  | 0 | 19 | 19 | 19 | 19 | 19 | 19 | 19 | 19 | 19 | 19 |  | 19 | 19 | 19 | 19 | 19 | 19 | 0 | 372960
62 | Tangail 22 MW PP (Doreen) | 19 | 19 | 19 | 19 | 19 | 19 | 19 | 19 | 19 | 19 | 19 | 19 | 18 | 17 | 17 | 17 | 17 | 17 |  | 18 | 18 | 18 | 18 | 19 | 19 | 19 | 423252
63 | Impoprt (Tripura) | 128 | 128 | 120 | 126 | 116 | 108 | 110 | 118 | 110 | 122 | 120 | 126 | 130 | 126 | 134 | 114 | 108 | 112 |  | 120 | 122 | 134 | 114 | 106 | 114 | 120 | 2894400
64 | Malancha, Ctg. EPZ (United) | 42 | 42 | 29 | 29 | 42 | 42 | 13 | 4 | 4 | 2 | 2 | 2 | 2 | 2 | 6 | 13 | 0 | 0 |  | 17 | 18 | 18 | 20 | 13 | 21 | 20 | 443040
65 | Feni 22MW PP (Doreen) | 18 | 18 | 18 | 18 | 18 | [8 empty] | 16 | 16 | 16 | 0 | 10 |  | 16 | 16 | 16 | 16 | 17 | 17 | 18 | 249696
66 | Feni 11 MW PP (Doreen) | 9 | 9 | 9 | 9 | 9 |  | 0 | 9 | 9 | 9 | 9 | 0 | 9 | 9 | 9 | 9 | 0 | 5 |  | 5 | 9 | 9 | 9 | 9 | 9 | 9 | 180540
67 | Jangalia 33MW PP (Summit) | 33 | 33 | 33 | 33 | 33 | 33 | 33 | 33 | 33 | 32 | 32 | 32 | 32 | 32 | 32 | 31 | 32 | 32 |  | 33 | 33 | 33 | 32 | 33 | 33 | 0 | 786400
68 | Cumilla 25 MW PP (Summit) | 20 | 20 | 20 | 20 | 19 | 19 | 19 | 19 | 19 | 19 | 19 | 20 | 20 | 19 | 19 | 18 | 15 | 20 |  | 18 | 20 | 20 | 20 | 20 | 20 | 20 | 459880
69 | Summit Ashulia | 23 | 23 | 23 | 23 | 23 | 23 | 23 | 23 | 23 | 23 | 23 | 23 | 23 | 23 | 23 | 23 | 23 | 23 |  | 23 | 23 | 23 | 23 | 23 | 23 | 23 | 552000
70 | Summit Madhabdi | 27 | 27 | 27 | 27 | 27 | 27 | 8 | 8 | 8 | 27 | 26 | 26 | 24 | 24 | 24 | 24 | 24 | 24 |  | 24 | 8 | 8 | 10 | 27 | 27 | 27 | 523440
71 | Maona 33 MW PP(Summit) | 33 | 33 | 33 | 33 | 33 | 33 | 33 | 33 | 33 | 33 | 33 | 25 | 25 | 25 | 25 | 25 | 25 | 25 |  | 25 | 25 | 25 | 25 | 25 | 25 | 25 | 677520
72 | Rupganj 33 MW PP(Summit) | 32 | 32 | 33 | 17 | 16 | 16 | 16 | 0 | 0 | 16 | 15 | 14 | 14 | 14 | 14 | 14 | 26 | 28 |  | 28 | 28 | 30 | 30 | 32 | 32 | 33 | 537400
73 | Ghorashal 108MW PP (Regent) | 81 | 81 | 81 | 81 | 81 | 81 | 81 | 78 | 78 | 72 | 72 | 74 | 71 | 75 | 70 | 73 | 78 | 74 |  | 74 | 74 | 72 | 70 | 73 | 74 | 74 | 1787727
| Feni Lanka Power | 114 | 114 | 114 | 114 | 114 | 114 | 105 | 70 | 0 | [7 empty] | 17 | 34 |  | 70 | 114 | 114 | 114 | 114 | 114 | 114 | 1564080
| Chowmuhani 113 MW | 9 | 9 | 9 | 9 | 9 | 9 | 9 | 9 | 9 | 9 | 7 | 7 | 8 | 9 | 9 | 9 | 18 | 55 |  | 113 | 113 | 105 | 111 | 104 | 91 | 57 | 758520
| Manikgonj 162MW PP(MPGL) | 17 | 17 | 17 | 17 | 17 | 17 | 17 | 17 | 17 | 17 | 54 | 54 | 54 | 54 | 54 | 54 | 54 | 54 |  | 160 | 162 | 162 | 162 | 108 | 54 | 17 | 1281600
77 | Siddhirganj 100 PP(Dutch Bangla) | 68 | 68 | 68 | 68 | 68 | 68 | 68 | 68 | 72 | 75 | 75 | 75 | 75 | 75 | 75 | 77 | 77 | 77 |  | 77 | 80 | 80 | 80 | 77 | 67 | 58 | 1681920
78 | Gazipur 52 MW PP | 49 | 49 | 49 | 49 | 49 | 49 | 49 | 49 | 49 | 49 | 39 | 39 | 38 | 38 | 38 | 40 | 44 | 45 |  | 47 | 48 | 48 | 49 | 49 | 49 | 49 | 1109760
79 | Kodda 150 MW PP | 48 | 48 | 48 | 48 | 32 | 32 | 32 | 32 | 32 | 32 | 32 | 93 | 93 | 108 | 94 | 108 | 108 | 142 |  | 142 | 142 | 144 | 144 | 147 | 48 | 48 | 1859520
80 | Jamalpur 95 MW PP(Powerpac)
81 | Jangalia 52 MW PP (Lakdanavi) | 43 | 43 | 34 | 34 | 25 | 8 | 8 | 8 | 8 | 0 |  |  |  | 5 | 8 | 8 | 33 | 52 |  | 52 | 52 | 52 | 52 | 52 | 52 | 52 | 626933
| Gazipur 100 MW PP | 105 | 105 | 105 | 105 | 105 | 105 | 105 | 105 | 105 | 105 | 105 | 105 | 105 | 105 | 105 | 105 | 105 | 105 |  | 105 | 105 | 105 | 105 | 105 | 105 | 105 | 2537520
| Kaptai 7 MW Solar PP | [7 empty] | 2 | 2 | 4 | 4 | 4 | 4 | 4 | 2 | 1 | 0 | [9 empty] | 29055
| Jodiac Power | 17 | 17 | 17 | 31 | 36 | 17 | 17 | 17 | 17 | 17 | 0 | [5 empty] | 0 | 0 |  | 33 | 54 | 54 | 54 | 54 | 39 | 17 | 491819
| Karnaphuli Power Ltd. | 54 | 54 | 54 | 54 | 54 | 54 | 54 | 54 | 54 | 54 | 54 | 54 | 58 | 72 | 86 | 105 | 0 | 0 |  | 33 | 40 | 73 | 83 | 83 | 82 | 51 | 1482866
82 | Madanganj 102 PP(Summit) | 77 | 79 | 79 | 88 | 94 | 94 | 94 | 94 | 94 | 94 | 94 | 94 | 55 | 68 | 72 | 72 | 79 | 85 |  | 85 | 85 | 92 | 93 | 93 | 83 | 80 | 1902946
83 | Pagla (DPA )
84 | B.Baria (Aggreko) 85MW
85 | Keraniganj 100 MW PP (Powerpac)
86 | Meghnaghat CCPP ( Summit) | 301 | 294 | 280 | 283 | 306 | 288 | 305 | 297 | 306 | 304 | 297 | 292 | 288 | 278 | 301 | 295 | 298 | 302 |  | 301 | 300 | 305 | 280 | 290 | 300 | 300 | 7173993
87 | Meghnaghat 100 MW(IEL) | 68 | 67 | 66 | 64 | 65 | 65 | 65 | 65 | 66 | 46 | 25 | 24 | 24 | 23 | 21 | 24 | 23 | 35 |  | 63 | 64 | 64 | 65 | 75 | 90 | 96 | 1276800
| Meghnaghat 104 MW PP (OPCL) | 70 | 55 | 55 | 55 | 54 | 54 | 54 | 52 | 54 | 54 | 47 | 55 | 53 | 54 | 53 | 61 | 72 | 72 |  | 72 | 72 | 72 | 72 | 72 | 69 | 65 | 1432320
88 | Ghorashal 78.5 MW PP(MAX)
90 | Ashuganj 53MW PP (United)
91 | Juldah 100 MW Unit-1 (Acorn) | 22 | 22 |  | 22 | 22 | 33 | 33 | 33 | 33 | 33 | 44 | 33 | 44 | 44 | 55 | 66 | 0 | 10 |  | 55 | 55 | 44 | 66 | 66 | 66 | 67 | 906240
92 | Fenchuganj 44MW (Energyprima) | 49 | 48 | 48 | 48 | 48 | 48 | 48 | 48 | 48 | 48 | 45 | 43 | 46 | 41 | 43 | 47 | 44 | 47 |  | 47 | 47 | 48 | 48 | 49 | 49 | 49 | 1126512
93 | Ashuganj 51 MW PP (Midland) | 43 | 43 | 43 | 43 | 43 | 43 | 43 | 43 | 43 | 43 | 43 | 43 | 43 | 43 | 51 | 51 | 51 | 51 |  | 43 | 43 | 43 | 51 | 51 | 51 | 51 | 1009087
94 | Gagnagar 102 MW PP (Digital Power) | 50 | 50 | 50 | 50 | 50 | 50 | 50 | 50 | 50 | 50 | 100 | 100 | 100 | 98 | 89 | 89 | 89 | 90 |  | 99 | 99 | 99 | 100 | 101 | 50 | 50 | 1725552
95 | Patenga 50MW PP (Baraka) | 6 | 6 | 6 | 6 | 6 | 6 | 6 | 6 | 6 | 6 | 8 | 14 | 18 | 18 | 18 | 18 | 0 | 0 |  | 12 | 18 | 18 | 19 | 19 | 19 | 8 | 270720
96 | Chattogram 108 MW PP (ECPV) | [9 empty] | 0 | 17 | 37 | 56 | 10 | 6 | 6 | 0 |  |  |  |  | 0 | 4 | 5 | 7 | 0 | 166080
97 | katpotti 52 MW
98 | Bosila 108MW PP(CLC)
99 | Madanganj-55 MW PP(Summit) | 15 | 15 | 15 | 15 | 15 | 15 | 15 | 15 | 15 | 15 | 15 | 15 | 14 | 14 | 14 | 14 | 14 | 15 |  | 50 | 55 | 55 | 55 | 55 | 15 | 15 | 548965
100 | Manikganj 55 MW PP (Northern) | [5 empty] | 17 | 35 | 35 | 35 | 35 | 35 | 35 | 35 | 0 | 35 | 35 | 35 | 35 |  | 55 | 55 | 55 | 55 | 55 | 35 | 0 | 671448
101 | Kushiara 163 MW CCPP (KP) | [25 empty] | 0 | 28227
102 | Sarishabari 3 MW Solar Plant | [5 empty] | 0 | 0 | 1 | 2 | 2 | 1 | 1 | 2 | 2 | 1 | 0 | 0 | 0 | [8 empty] | 11350
103 | Kamalaghat 54 MW PP(Banco Energy) | [12 empty] | 17 | 17 | 17 | 17 | 17 | 17 |  | 17 | 35 | 35 | 35 | 17 | 17 | 0 | 259920
104 | Keranigonj 300 MW PP (APR) | 303 | 212 | 220 | 160 | 250 | 300 | 263 | 191 | 113 | 211 | 222 | 263 | 282 | 238 | 232 | 195 | 250 | 208 |  | 289 | 195 | 104 | 227 | 280 | 301 | 301 | 5741447
105 | Bramhangoan 100 MW PP (Aggreko) | 85 | 85 | 85 | 85 | 85 | 85 | 75 | 80 | 75 | 82 | 80 | 80 | 81 | 82 | 75 | 70 | 72 | 50 |  | 75 | 50 | 25 | 77 | 83 | 83 | 83 | 1794111
106 | Mymensingh 200 MW PP (United) | 48 | 48 | 58 | 58 | 48 | 48 | 48 | 48 | 48 | 48 | 140 | 153 | 164 | 166 | 156 | 116 | 117 | 155 |  | 166 | 166 | 176 | 177 | 177 | 177 | 177 | 2654400
112 | Aurahati 100MW PP (Aggreko) | 89 | 89 | 87 | 60 | 60 | 87 | 88 | 86 | 85 | 85 | 85 | 85 | 82 | 80 | 80 | 77 | 83 | 50 |  | 86 | 50 | 25 | 85 | 85 | 85 | 85 | 1899814
114 | Kodda 149 MW PP Unit-1 (Summit) | 57 | 52 | 63 | 143 | 149 | 68 | 35 | 36 | 36 | 38 | 136 | 144 | 50 | 42 | 42 | 43 | 45 | 108 |  | 147 | 149 | 149 | 149 | 149 | 103 | 63 | 2077344
115 | Juldah 100 MW PP Unit-3 (Acorn) | 50 | 50 | 38 | 38 | 38 | 38 | 38 | 38 | 38 | 50 | 50 | 62 | 62 | 62 | 62 | 62 | 0 | 0 |  | 50 | 63 | 76 | 88 | 100 | 100 | 100 | 1283520
116 | Chandpur 200MW (Desh energy) | 168 | 159 | 159 | 159 | 159 | 76 | 145 | 158 | 158 | 165 | 170 | 180 | 180 | 180 | 175 | 175 | 175 | 175 |  | 175 | 175 | 180 | 192 | 192 | 192 | 193 | 4054080
117 | Ashuganj 150MW PP (Midland) | 20 | 20 | 20 | 20 | 18 | 20 | 20 | 30 | 35 | 40 | 40 | 42 | 38 | 28 | 30 | 38 | 45 | 61 |  | 97 | 110 | 103 | 112 | 120 | 128 | 108 | 1239490
118 | Bibiyana-III 400 MW CCPP | 412 | 365 | 366 | 370 | 410 | 366 | 414 | 367 | 400 | 365 | 368 | 393 | 369 | 366 | 369 | 376 | 370 | 369 |  | 367 | 368 | 373 | 368 | 368 | 394 | 367 | 9093000
| Jamalpur 115 MW PP (United) | 49 | 49 | 69 | 69 | 49 | 49 | 49 | 49 | 49 | 49 | 98 | 97 | 98 | 98 | 97 | 49 | 49 | 95 |  | 106 | 97 | 94 | 97 | 98 | 97 | 89 | 1753200
| Anwara 300 MW PP (United) | 87 | 87 | 87 | 87 | 87 | 87 | 88 | 88 | 88 | 88 | 121 | 122 | 139 | 141 | 141 | 142 | 0 | 0 |  | 130 | 218 | 218 | 222 | 229 | 229 | 87 | 2892982
| Juldah unit-2 (Acorn) | 76 | 40 | 38 | 38 | 38 | 38 | 38 | 38 | 38 | 38 | 50 | 76 | 63 | 63 | 63 | 63 | 0 | 0 |  | 72 | 90 | 90 | 90 | 90 | 90 | 90 | 1302720
| Anlima Energy Ltd. | 89 | 89 | 89 | 89 | 89 | 89 | 91 | 104 | 92 | 107 | 107 | 107 | 107 | 100 | 107 | 107 | 0 | 1 |  | 21 | 34 | 40 | 84 | 107 | 107 | 107 | 2112655
| Bhairob 54.5 MW | 35 | 35 | 35 | 35 | 35 | 35 | 35 | 35 | 35 | 35 | 35 | 35 | 35 | 35 | 0 | 16 | 35 | 35 |  | 35 | 35 | 35 | 35 | 35 | 35 | 35 | 858240
| Spectra Solar Plant Ltd. | [5 empty] | 1 | 3 | 13 | 17 | 17 | 30 | 32 | 27 | 25 | 18 | 0 | 5 | 0 | [8 empty] | 196529
| Chandpur 115(Doreen) | 50 | 18 | 18 | 18 | 18 | 18 | 18 | 18 | 18 | 27 | 48 | 72 | 72 | 72 | 72 | 72 | 84 | 94 |  | 93 | 93 | 93 | 93 | 93 | 93 | 92 | 1370880
| Kanchan Purbachal Power Generation Ltd. | 35 | 35 | 35 | 35 | 35 | 35 | 35 | 35 | 35 | 35 | 35 | 33 | 33 | 33 | 33 | 33 | 42 | 50 |  | 24 | 34 | 52 | 50 | 51 | 52 | 37 | 924120
| Mirsharai 150 MW (Oil) | [9 empty] | 0 | 6 | 11 | 35 | 71 | 85 | 17 | 42 | 0 | [7 empty] | 0 | 225828
Mirsharai 150 MW (Gas)
120 | Eastern Zone Total | 7588 | 7371 | 7387 | 7384 | 7171 | 7039 | 7056 | 7073 | 7080 | 7262 | 7540 | 7758 | 7694 | 7627 | 7555 | 7436 | 6489 | 6782 |  | 8184 | 8307 | 8255 | 8644 | 8744 | 8467 | 7932 | 181862298
121
122
123 | Khulna 60MW
124 | Khulna 115 MW PP (KPCL-1 & 3)
| Khulna 115 PP MW (KPCL-2) | 98 | 98 | 98 | 98 | 98 | 83 | 83 | 82 | 82 | 80 | 79 | 79 | 77 | 76 | 75 | 76 | 92 | 93 |  | 97 | 95 | 95 | 95 | 96 | 95 | 96 | 2095680
125 | Khulna 330 MW CCPP (GAS)
126 | Khulna 330 MW CCPP (OIL) | [9 empty] | 0 | 20 | 26 | 28 | 86 | 150 | 150 | 150 | 150 |  | 150 | 150 | 150 | 150 | 151 |  |  | 1320785
127 | Khulna (Aggreeco) 55MW
128 | Faridpur 50 MW Peaking PP | 32 | 32 | 32 | 32 | 32 | 27 | 19 | 19 | 8 | 4 | 3 | 5 | 8 | 14 | 14 | 16 | 16 | 16 |  | 28 | 30 | 32 | 28 | 28 | 28 | 24 | 455520
Khulna 225 MW CCPP
Kulna 225 MW CCPP (GAS)
129 | Rupsha 105 MW PP (Orion rupsha) | 55 | 55 | 55 | 55 | 55 | 55 | 55 | 55 | 55 | 55 | 55 | 55 | 55 | 55 | 55 | 55 | 55 | 55 |  | 55 | 55 | 55 | 55 | 55 | 55 | 55 | 1310400
130 | Mongla Orion 100 MW Solar PP | [5 empty] | 1 | 17 | 41 | 63 | 77 | 79 | 91 | 89 | 77 | 58 | 38 | 14 | 1 |  | 0 | [6 empty] | 646560
131 | Rampal 1320 MW (BIFPCL)
132 | United Payra Power Ltd. | 150 | 150 | 150 | 150 | 17 | 17 | 17 | 17 | 17 | 17 | 17 | 17 | 17 | 17 | 17 | 17 | 17 | 150 |  | 150 | 150 | 150 | 150 | 150 | 150 | 150 | 1905600
133 | Bhola Nutan Biddut BD LTD (GAS)
Bhola Nutan Biddut BD LTD (OIL)
| Barisal 110 MW PP (Summit ) | 16 | 16 | 16 | 16 | 16 | 16 | 16 | 16 | 16 | 16 | 16 | 16 | 16 | 16 | 16 | 16 | 16 | 16 |  | 16 | 32 | 51 | 110 | 110 | 16 | 16 | 623232
Barisal GT PP Unit-1& 2
136 | Barisal 307 MW
137 | Bhola 95 MW PP (Aggreko)
| Bhola 225 MW CCPP | 170 | 170 | 165 | 170 | 170 | 170 | 170 | 166 | 166 | 166 | 166 | 162 | 152 | 153 | 152 | 161 | 165 | 165 |  | 160 | 155 | 166 | 154 | 159 | 170 | 170 | 4012701
140 | Bhola 33 MW PP (Venture) | 34 | 33 | 31 | 31 | 27 | 25 | 23 | 22 | 21 | 22 | 23 | 22 | 26 | 28 | 27 | 27 | 27 | 27 |  | 33 | 33 | 34 | 36 | 37 | 37 | 37 | 689354
141 | Noapara 100 MW PP (Bangla Trac) | [25 empty] | 0 | 0
142 | Noapara 40 MW PP (Khanjahan Ali) | 40 | 40 | 40 | 40 | 40 | 40 | 40 | 40 | 40 | 40 | 32 | 16 | 0 |  |  | 16 | 40 | 40 |  | 40 | 40 | 40 | 40 | 40 | 40 | 40 | 765750
143 | Gopalganj 100 MW Peaking PP | 52 | 52 | 52 | 52 | 52 | 52 | 52 | 52 | 52 | 52 | 50 | 50 | 45 | 40 | 20 | 10 | 30 | 40 |  | 50 | 58 | 63 | 58 | 54 | 54 | 55 | 1068928
144 | Bheramara GTPP Unit-3
145 | Madhumati 100 MW PP | [7 empty] | 0 | 32 | 50 | 67 | 85 | 85 | 85 | 85 | 105 | 105 | 105 |  | 105 | 105 | 105 | 105 | 105 |  | 0 | 1254240
146 | Bheramara HVDC | 799 | 974 | 760 | 760 | 663 | 504 | 504 | 503 | 504 | 759 | 759 | 759 | 760 | 759 | 759 | 759 | 760 | 759 |  | 759 | 663 | 663 | 663 | 663 | 664 | 664 | 16846545
147 | Bheramara 410 MW CCPP | 220 | 240 | 240 | 240 | 235 | 235 | 235 | 235 | 235 | 225 | 225 | 220 | 215 | 200 | 205 | 190 | 190 | 180 |  | 170 | 180 | 190 | 195 | 195 | 200 | 200 | 5102208
148 | Payra 1320 MW | 1244 | 1244 | 1244 | 1244 | 1244 | 1244 | 1244 | 1244 | 1244 | 1244 | 1244 | 1244 | 1244 | 1244 | 1232 | 1202 | 1140 | 1140 |  | 1160 | 1212 | 1212 | 1244 | 1244 | 1244 | 1244 | 31442400
149
150 | Barapukuria TPP Unit-1
151 | Barapukuria TPP Unit-2
152 | Barapukuria 275 MW TPP Unit-3 | 255 | 250 | 250 | 240 | 240 | 205 | 200 | 200 | 200 | 200 | 200 | 200 | 200 | 200 | 200 | 200 | 200 | 200 |  | 200 | 200 | 200 | 250 | 250 | 250 | 250 | 5358400
153 | Baghabari 71 MW GTPP
156 | Baghabari 100 MW GTPP
| Baghabari 50 MW Peaking PP | 28 | 28 | 28 | 28 | 28 | 28 | 28 | 28 | 28 | 28 | 28 | 28 | 28 | 21 | 21 | 21 | 22 | 22 |  | 22 | 22 | 22 | 22 | 22 | 22 | 22 | 600672
| Sirajgonj 6.55 MW Solar | [5 empty] | 0 | 0 | 1 | 3 | 2 | 4 | 4 | 3 | 4 | 2 | 2 | 0 | 0 | [8 empty] | 28440
157 | Sirajgonj 225MW CCPP Unit-1 (Gas) | 192 | 195 | 203 | 203 | 204 | 205 | 210 | 209 | 205 | 200 | 198 | 195 | 193 | 188 | 183 | 182 | 176 | 172 |  | 172 | 172 | 172 | 173 | 174 | 174 | 174 | 4789318
158 | Sirajgonj 225MW CCPP Unit-1(Oil)
Sirajgonj 225 MW CCPP Unit-2 (Gas)
Sirajgonj 225 MW CCPP Unit-2 (Oil)
159 | Sirajgonj 225MW CCPP Unit-3 (Gas)
Sirajgonj 225MW CCPP Unit-3 (Oil)
| Sirajgonj 400 MW CCPP Unit-4 | 415 | 426 | 425 | 427 | 423 | 423 | 414 | 426 | 414 | 414 | 414 | 414 | 414 | 414 | 414 | 414 | 390 | 349 |  | 369 | 355 | 341 | 414 | 420 | 414 | 421 | 9730254
160 | Sirajgonj 400MW CCPP Unit-4 (Oil)
161 | Bera 70 MW Peaking PP | 46 | 46 | 46 | 46 | 46 |  |  |  |  | 0 | 0 | 9 | 27 | 27 | 34 | 43 | 43 | 43 |  | 44 | 44 | 44 | 43 | 43 | 44 | 44 | 634083
162 | Bogra 22 MW PP (GBB) | 21 | 21 | 21 | 21 | 21 | 21 | 21 | 20 | 19 | 15 | 14 | 13 | 12 | 12 | 12 | 14 | 16 | 19 |  | 19 | 21 | 0 | 18 | 18 | 20 | 21 | 401520
163 | Bogura 20 MW PP (Energyprima)
164 | Ullapara 11 MW PP (Summit) | 11 | 11 | 11 | 11 | 11 | 11 | 11 | 11 | 0 |  |  |  | 5 | 11 | 11 | 11 | 11 | 11 |  | 11 | 11 | 11 | 11 | 11 | 11 | 11 | 199980
165 | Amnura 50 MW PP(Sinha) | 21 | 21 | 21 | 21 | 21 | 21 | 21 | 21 | 21 | 21 | 21 | 21 | 21 | 21 | 21 | 21 | 21 | 21 |  | 21 | 21 | 21 | 21 | 21 | 21 | 21 | 492650
166 | Katakhali 50 MW PP (Northern) | 34 | 42 | 42 | 42 | 34 | 34 | 34 | 34 | 34 | 34 | 34 | 34 | 34 | 34 | 34 | 34 | 42 | 42 |  | 42 | 42 | 42 | 42 | 42 | 34 | 34 | 839716
167 | Katakhali 50 MW Peaking PP | 40 | 40 | 40 | 40 | 40 | 40 | 40 | 40 | 40 | 24 | 24 | 24 | 24 | 24 | 40 | 32 | 32 | 40 |  | 40 | 40 | 40 | 40 | 40 | 40 | 40 | 743870
168 | Santahar 50 MW Peaking PP | 28 | 28 | 28 | 28 | 28 | 28 | 28 | 28 | 28 | 28 | 28 | 35 | 35 | 35 | 35 | 35 | 33 | 33 |  | 33 | 33 | 33 | 33 | 33 | 33 | 33 | 723033
169 | Natore 52 MW PP (Rajlanka) | 8 | 8 | 8 | 8 | 8 | [12 empty] | 0 |  | 8 | 8 | 8 | 8 | 8 | 8 | 8 | 87562
170 | Chapainawabganj 100 MW Peaking PP | 84 | 84 | 84 | 84 | 88 | 89 | 69 | 68 | 68 | 68 | 68 | 66 | 60 | 60 | 61 | 61 | 66 | 70 |  | 75 | 75 | 75 | 87 | 87 | 87 | 87 | 1732662
171 | Baghabari 200 MW PP (Paramount)
| Bagura 113 MW PP (Confidence)-2 | 35 | 35 | 40 | 50 | 50 | 35 | 35 | 35 | 35 | 35 | 35 | 35 | 35 | 35 | 35 | 50 | 50 | 50 |  | 70 | 70 | 70 | 70 | 70 | 35 | 35 | 1197888
172 | Confidence Power Bogura Unit-1 113 MW | 35 | 35 | 50 | 56 | 56 | 35 | 35 | 35 | 35 | 35 | 35 | 35 | 35 | 35 | 55 | 55 | 75 | 75 |  | 75 | 75 | 75 | 75 | 75 | 35 | 35 | 1204800
173 | Rangpur 20 MW GTPP | 0 | 0 | 0 | 0 | 0 | 0 | 0 | 0 | 0 | 0 | 0 | 0 | 0 | 0 | 0 | 0 | 0 | 0 |  | 0 | 0 | 0 | 0 | 15 | 15 | 15 | 42000
175 | Saidpur 20 MW GTPP | 0 | 0 | 0 | 0 | 0 | 0 | 0 | 0 | 0 | 0 | 0 | 0 | 0 | 0 | 0 | 0 | 0 | 0 |  | 0 | 0 | 0 | 0 | 0 | 0 | 0
176 | Rangpur 113 MW PP (Confidence) | 34 | 34 | 34 | 34 | 34 | 34 | 34 | 34 | 34 | 34 | 34 | 34 | 30 | 34 | 34 | 56 | 70 | 70 |  | 70 | 70 | 70 | 70 | 70 | 70 | 34 | 1093017
177 | Sympa Solar Power 8MW | [6 empty] | 0 | 2 | 3 | 5 | 6 | 6 | 5 | 5 | 3 | 2 | 1 | 0 | [8 empty] | 40542
178 | Energypac Power Venture Thakurgaon Ltd. | [15 empty] | 36 | 36 | 36 |  | 37 | 73 | 75 | 113 | 114 | 36 | 0 | 491520
| Intraco Solar 30 MW | [5 empty] | 0 | 5 | 10 | 19 | 26 | 29 | 32 | 25 | 27 | 20 | 12 | 5 | 1 |  | 0 | [6 empty] | 204000
| Adani Power Jharkhanda Ltd | 753 | 755 | 758 | 762 | 751 | 754 | 753 | 754 | 759 | 753 | 756 | 760 | 755 | 756 | 754 | 750 | 753 | 753 |  | 754 | 749 | 755 | 752 | 760 | 760 | 756 | 18147273
178 | Teesta Solar Limited | [5 empty] | 4 | 32 | 62 | 110 | 135 | 80 | 165 | 192 | 162 | 114 | 57 | 33 | 6 |  | 0 | [6 empty] | 1058680