## Forecast
[5 empty] | Power Grid Company of Bangladesh Ltd. | [10 empty] | QF-LDC-07
|  |  | Report on forecasted generation & Demand of national grid on | [6 empty] | 2019-05-02 | Thursday
|  | Date (day): | 2019-05-02 |  | Thursday
| Probable Maximum |  | Generation : |  | (a) At Day Peak Hour : | 14191 | MW |  |  | (b) At Evening Peak Hour : |  | 14481 | MW
Sl. | [6 empty] | Present | Actual Generation |  | Forecasted Available Gen. on |  | Ev. Peak Gen.Shortage |  | Plants under |  | Probable
No. | Name of the Power Station |  | Fuel | Producer | Installed Capacity |  | Capacity | On | 2019-05-01 | 2019-05-02 | during | for Fuel | for plant. S/D | Shut down (date)/ |  | Start up
[8 empty] | Day Peak | Ev. Peak | Day Peak | Ev. Peak | Limitation | M/C Problem | Remarks |  | Date
[5 empty] | Unit No. X Capacity | MW | MW | MW | MW | MW | MW | MW | MW
1 | Ghorasal ST: Unit-1,2 |  | Gas | PDB | 2*55 | 110 | 85 | 36 | 36 | 36 | 36 |  | 49 | Unit-1 under maint.
| Ghorasal GT: Unit-3 |  | Gas | PDB | 1*210 | 210 | 170 | 0 | 94 | 94 | 94 |  |  | On test.
| Ghorasal GT: Unit-4 |  | Gas | PDB | 1*210 | 210 | 180 | 180 | 180 | 240 | 240 |  |  | On test.
| Ghorasal ST: Unit-5 |  | Gas | PDB | 1*210 | 210 | 190 | 0 | 0 | 0 | 0 |  | 190 | Under maint.
2 | Ghorasal ST: Unit-7 |  | Gas | PDB | 1*243+1*122 | 365 | 365 | 315 | 370 | 340 | 340
3 | Ghorashal 78MW (MAX) |  | Gas | QRPP | 2*40 | 78 | 78 | 40 | 40 | 70 | 70 | 8 |  | Gas shortage
4 | Ghorashal (Regent) |  | Gas | IPP | 34*3.35 | 108 | 108 | 12 | 12 | 100 | 100 | 8 |  | Gas shortage
5 | Haripur GT: Unit-1, 2 |  | Gas | SBU, PDB | 2*32 | 64 | 40 | 20 | 40 | 40 | 40 | 40 |  | Gas shortage
6 | Haripur 412 MW CCPP |  | Gas | EGCB | 1*273+1*139 | 412 | 412 | 361 | 351 | 412 | 412
7 | Haripur NEPC 110MW |  | HFO | IPP | 8*15 | 110 | 110 | 0 | 55 | 110 | 110
8 | Haripur Power CCPP 360MW |  | Gas | IPP | 1*235+1*125 | 360 | 360 | 303 | 350 | 360 | 360
9 | Meghnaghat CCPP 450MW |  | Gas | IPP | 2*150+1*150 | 450 | 450 | 360 | 430 | 450 | 450
10 | Meghnaghat (IEL) |  | HFO | QRPP | 12*8.9 | 100 | 100 | 0 | 0 | 100 | 100
11 | Meghnaghat CCPP(Summit) |  | Gas | IPP | 2*110+1*110 | 305 | 305 | 295 | 285 | 335 | 335
12 | Madanganj 102MW |  | HFO | QRPP | 6*17 | 102 | 100 | 0 | 15 | 100 | 100
13 | Madanganj-55 MW |  | HFO | (IPP) | 3*17.08+1*11.3 | 55 | 55 | 0 | 55 | 55 | 55
14 | Keraniganj (Powerpac) 100MW |  | HFO | QRPP | 8*13.45 | 100 | 100 | 0 | 10 | 100 | 100
15 | Narshingdi (Doreen) |  | Gas | SIPP, REB | 8*2.90 | 22 | 22 | 19 | 19 | 22 | 22
16 | Siddhirgonj ST 210MW |  | Gas | PDB | 1*210 | 210 | 115 | 0 | 0 | 0 | 0 | 115 |  | Gas shortage
17 | Siddhirgonj GT Unit-1& 2 |  | Gas | EGCB | 2*105 | 210 | 210 | 120 | 195 | 90 | 90 | 120 |  | Gas shortage
18 | Siddhirganj (Desh) |  | HSD | QRPP | 96*1.2 | 100 | 100 | 0 | 0 | 0 | 0 |  |  | Contract expired
19 | Siddhirganj (Dutch Bangla) |  | HFO | QRPP | 12*8.9 | 100 | 100 | 0 | 0 | 100 | 100
20 | Siddhirganj CCPP-335 MW |  | Gas | EGCB | 1*217 | 217 | 217 | 150 | 218 | 220 | 220 |  |  | Gas shortage
0 | Pagla (DPA ) |  | HSD | QRPP | 100*0.5 | 0 | 0 | 0 | 0 | 0 | 0 |  |  | Contract expired
21 | Gagnagar (Orion) |  | HFO | IPP | 12*8.924 | 102 | 102 | 7 | 50 | 102 | 102
22 | Katpotti 51 MW |  | HFO | IPP | 7*7.9 | 51 | 51 | 0 | 49 | 50 | 50
23 | Banco Energy 54MW |  | HFO | IPP | 3*18 | 54 | 54 | 17 | 54 | 54 | 54
24 | Kodda 149MW |  | HFO | BPDB-RPCL | 9*17.06 | 149 | 149 | 0 | 149 | 149 | 149
25 | Northern 55 MW |  | HFO | IPP | 3*19.3 | 55 | 55 | 37 | 55 | 55 | 55
26 | Southern 55MW |  | HFO | IPP | 3*19.3 | 55 | 55 | 35 | 55 | 55 | 55
27 | Bosila 108MW |  | HFO | IPP | 12*8.775+1*3.5 | 108 | 108 | 0 | 20 | 60 | 60 |  | 48 | Engine problem
28 | Summit Power,(Madhabdi+Ashulia) |  | Gas | SIPP,REB | 3*3.67+4*8.73 | 80 | 80 | 47 | 49 | 57 | 57 |  | 23 | Engine problem
29 | Summit Maona |  | Gas | SIPP,REB | 4*8.73 | 33 | 33 | 28 | 33 | 33 | 33
30 | Summit Rupganj |  | Gas | SIPP,REB | 4*8.73 | 33 | 33 | 33 | 21 | 33 | 33
31 | Gazipur (RPCL) |  | HFO | IPP | 6*8.9 | 52 | 52 | 0 | 51 | 51 | 51
32 | Tongi GT |  | Gas | PDB | 1* 105 | 105 | 105 | 40 | 40 | 40 | 40 | 65 |  | Gas shortage
33 | Summit Gazipur -2 |  | HFO | IPP | 18*17.076 | 300 | 300 | 0 | 30 | 300 | 300
34 | APR Energy , Keranigonj |  | HSD | IPP | 256*1.4 | 300 | 300 | 0 | 0 | 300 | 300
35 | Bramhangoan 100 MW (Aggreko) |  | HSD | IPP | 100 | 100 | 100 | 0 | 0 | 100 | 100
36 | Aggreko Aurahati 100MW |  | HSD | IPP | 0.85*23+0.95*91 | 100 | 100 | 0 | 0 | 100 | 100
37 | Summit Gazipur-1 150MW |  | HFO | IPP | 149 | 149 | 149 | 0 | 36 | 149 | 149
| Gazipur 100 MW |  | HFO | RPCL | 100 MW | 0 | 0 | 18 | 0 | 100 | 100
| Dhaka area Total |  |  |  |  | 6034 | 5798 | 2473 | 3447 | 5162 | 5162 | 356 | 310
38 | Chattogram ST-1 (Raozan) |  | Gas | PDB | 1*210 | 210 | 180 | 100 | 100 | 100 | 100 | 80 |  | Gas shortage
| Chittgong ST-2 (Raozan) |  | Gas | PDB | 1*210 | 210 | 180 | 0 | 0 | 0 | 0 | 180 |  | Gas shortage
39 | Raozan 25 MW (RPCL) |  | HFO | IPP | 3*8.9 | 25 | 25 | 0 | 25 | 25 | 25
40 | Teknaf Solartech 20MW |  | Solar | Teknaf Solartech Energy Ltd. | 20 | 20 | 20 | 19 | 0 | 20 | 0
41 | Patenga 50MW |  | HFO | IPP | 8*6.98 | 50 | 50 | 16 | 12 | 46 | 46
42 | Kaptai Hydro: Unit-1,2,3,4, 5 |  | Hydro | PDB | 2*40+3*50 | 230 | 230 | 40 | 40 | 100 | 100 |  | 130 | Low water lavel
43 | Sikalbaha ST 60MW |  | Gas | PDB | 1*60 | 60 | 40 | 0 | 0 | 0 | 0 |  | 40 | Under S/D
44 | Sikalbaha 225MW |  | Gas/HSD | PDB | 1*150+1*175 | 225 | 225 | 225 | 230 | 225 | 225
45 | Sikalbaha Peaking GT |  | Gas/HSD | PDB | 1*150 | 150 | 150 | 100 | 130 | 130 | 130
46 | Sikalbaha (Energis) |  | HFO | RPP | 4*12.5+2*11.9+1*3+1*1.5 | 51 | 51 | 16 | 16 | 40 | 40 |  | 11 | Engine problem
47 | Hathazari peaking |  | HFO | PDB | 11*8.9 | 98 | 98 | 0 | 73 | 80 | 80
48 | Dohazari Peaking |  | HFO | PDB | 6*17 | 102 | 102 | 0 | 85 | 85 | 85
49 | Juldah (Acorn) |  | HFO | QRPP | 8*13.45 | 100 | 100 | 10 | 88 | 90 | 90 |  | 10 | Engine problem
50 | Juldah 100 MW Unit-3 |  | HFO | IPP | 0 | 100 | 100 | 30 | 100 | 100 | 100
51 | Barabkunda (Regent) |  | Gas | SIPP, PDB | 8*2.90 | 22 | 22 | 13 | 16 | 20 | 20
* | Malancha, Ctg. EPZ (United) |  | Gas |  | 5*8.73+3*9.34 |  | 0 | 42 | 42 | 10 | 20
52 | Chattogram ECPV 108 MW |  | HFO | IPP | 16*7 | 108 | 108 | 12 | 64 | 65 | 65 |  |  | Engine problem
| Chattogram area Total |  |  |  |  | 1761 | 1681 | 623 | 1021 | 1136 | 1126 | 260 | 191
53 | Ashuganj ST: Unit- 3 |  | Gas | APSCL | 1*150 | 150 | 135 | 0 | 0 | 0 | 0 | 135 |  | Gas shortage
| Ashuganj ST: Unit- 4 |  | Gas | APSCL | 1*150 | 150 | 129 | 0 | 0 | 0 | 0 | 129 |  | Gas shortage
| Ashuganj ST: Unit- 5 |  | Gas | APSCL | 1*150 | 150 | 134 | 0 | 0 | 0 | 0 | 134 |  | Gas shortage
54 | Ashuganj CCPP 225 MW |  | Gas | APSCL | 1*142+1*75 | 221 | 221 | 180 | 193 | 221 | 221
55 | Ashuganj CCPP(North) |  | Gas | APSCL | 1*360 | 360 | 360 | 200 | 250 | 360 | 360
56 | Ashuganj CCPP(South) |  | Gas | APSCL | 1*360 | 360 | 360 | 300 | 345 | 360 | 360
57 | Ashuganj Engines TSK |  | Gas | APSCL | 14*3.968 | 53 | 45 | 30 | 30 | 27 | 27 | 18 |  | Gas Shortage
58 | Ashuganj (Precision) 55MW |  | Gas | RPP | 15*4 | 55 | 55 | 47 | 51 | 53 | 53
59 | Ashuganj (United) 53MW |  | Gas | QRPP | 14*4 | 53 | 53 | 5 | 5 | 5 | 5 | 48 |  | Gas Shortage
60 | Ashuganj 195MW Modular |  | Gas | IPP | 20*9.73+1*16 | 195 | 195 | 78 | 78 | 150 | 150 | 45 |  | Gas shortage
61 | Ashuganj (Midland) 51MW |  | Gas | IPP | 6*9.34 | 51 | 51 | 5 | 35 | 45 | 45 |  | 6 | Engine problem
62 | Midland 150MW |  | HFO | IPP | 23*7.015 | 150 | 150 | 0 | 50 | 150 | 150
63 | B.Baria (Aggreko) 85MW |  | Gas | QRPP | 86*1.10 | 85 | 85 | 0 | 0 | 0 | 0 |  |  | Contract expired
64 | Daudkandi Peaking 52MW |  | HFO | PDB | 6*8.92 | 52 | 52 | 0 | 16 | 0 | 50
65 | Chandpur CCPP |  | Gas | PDB | 1*106+1*57 | 163 | 163 | 100 | 101 | 0 | 0 |  |  | Under maint.
66 | Chandpur Desh 200MW |  | HFO | IPP | 0 | 200 | 200 | 0 | 200 | 200 | 200
67 | Feni (Doreen) 22MW |  | Gas | SIPP, PDB | 8*2.90 | 22 | 22 | 16 | 18 | 22 | 22
68 | Feni, Mohipal (Doreen) |  | Gas | SIPP, REB | 4*2.90 | 11 | 11 | 11 | 11 | 11 | 11
** | Tripura |  |  | Imported power | 0 | 160 | 160 | 132 | 174 | 140 | 178
69 | Jangalia (Summit) 33MW |  | Gas | SIPP, PDB | 4*8.73 | 33 | 33 | 25 | 25 | 33 | 33
70 | Lakdhanvi 52 MW |  | HFO | IPP | 6*8.92 | 52 | 52 | 0 | 52 | 52 | 52
71 | Summit Cumilla 25MW |  | Gas | SIPP, PDB | 3*3.67+2*6.97 | 25 | 25 | 0 | 20 | 21 | 21
72 | Daudkandi bangla trak |  | HSD | IPP | 154*1.4 | 200 | 200 | 0 | 0 | 200 | 200
| Cumilla Area Total |  |  |  |  | 2951 | 2891 | 1129 | 1654 | 2050 | 2138 | 509 | 6
73 | Mymensingh RPCL 210MW |  | Gas | IPP | 4*35+1*70 | 210 | 202 | 88 | 149 | 200 | 200
74 | Tangail (Doreen) 22MW |  | Gas | SIPP, PDB | 8*2.90 | 22 | 22 | 0 | 20 | 20 | 20
75 | Jamalpur 95MW |  | HFO | IPP | 12*8.924 | 95 | 95 | 8 | 92 | 95 | 95
76 | Sarishabari (Solar) |  | Solar | IPP | 1*3 | 3 | 3 | 2 | 0 | 2 | 0
77 | United Mymensingh PPL |  | HFO | IPP | 200 | 200 | 200 | 0 | 180 | 200 | 200
78 | United Jamalpur PPL |  | HFO | IPP | 115 MW | 115 | 115 | 106 | 108 | 115 | 115
| Mymensingh Area Total |  |  |  |  | 645 | 637 | 204 | 549 | 632 | 630 | 0 | 0
79 | Fenchugonj CCPP-1 |  | Gas | PDB | 2*32+1*33 | 97 | 70 | 55 | 60 | 60 | 60
80 | Fenchugonj CCPP-2 |  | Gas | PDB | !F71 | 104 | 90 | 52 | 59 | 60 | 60
81 | Kushiara 163 MW CCPP GT |  | Gas | IPP | 1*109+1*54 | 163 | 163 | 0 | 0 | 163 | 163
82 | Shajibazar 330 MW |  | Gas | PDB | 3*110 | 330 | 330 | 280 | 153 | 160 | 160 |  |  | FGMO, GT-1 under maint.
83 | Fenchugonj (Barakatullah) 51MW |  | Gas | RPP | 19*2.90 | 51 | 51 | 11 | 50 | 50 | 50
84 | Fenchuganj (EPL) 44MW |  | Gas | RPP | 12*3.3+5*2 | 44 | 44 | 15 | 50 | 50 | 50
85 | Hobiganj 11MW |  | Gas | SIPP, REB | 4*2.90 | 11 | 11 | 0 | 11 | 11 | 11
86 | Shahjibazar GT: Unit- 8, 9 |  | Gas | PDB | 2*35 | 70 | 66 | 31 | 38 | 66 | 66 |  |  | FGMO
87 | Shahjibazar 86MW |  | Gas | RPP | 32*2.90 | 86 | 86 | 50 | 80 | 86 | 86
88 | Shahjibazar (EPL) 50MW |  | Gas | RPP | 27*2.0 | 50 | 50 | 43 | 43 | 46 | 46
89 | Sylhet GT 150 MW |  | Gas | PDB | 1*142 | 142 | 142 | 67 | 90 | 100 | 120
90 | Sylhet GT 20 MW |  | Gas | PDB | 1*20 | 20 | 20 | 18 | 19 | 20 | 20
91 | Sylhet (EPL) 50MW |  | Gas | RPP | 27*2 | 50 | 50 | 39 | 41 | 40 | 40 |  | 10 | Engine problem
92 | Shahjahanulla 25 MW |  | Gas | SIPP, REB | 3*9.34 | 25 | 25 | 16 | 16 | 25 | 25
93 | Summit Bibiana- 2 |  | Gas | IPP | 1*222+1*119 | 341 | 341 | 300 | 290 | 341 | 341 |  |  | FGMO
| Bibiyana-3 285 MW |  | Gas | PDB | 285 MW | 0 | 0 | 0 | 0 | 0 | 0 |  |  | On test
94 | Sylhet (Desh) 10MW |  | Gas | RPP | 6*1.95 | 10 | 10 | 10 | 10 | 10 | 10
| Sylhet Area Total |  |  |  |  | 1594 | 1549 | 987 | 1010 | 1288 | 1308 | 0 | 10
95 | Bheramara GT-1,2,3 |  | HSD | PDB | 3*20 | 60 | 46 | 0 | 0 | 0 | 40
** | Bheramara (HVDC ) |  | 0 | Imported power | 2*500 | 1000 | 1000 | 792 | 840 | 850 | 948
| Khulna (KPCL-1 & 3) |  | HFO | IPP | 19*6.5 | 0 | 0 | 0 | 0 | 0 | 0 |  |  | Contract expired
96 | Khulna (KPCL-2) |  | HFO | QRPP | 7*17 | 115 | 115 | 0 | 99 | 115 | 115
97 | Faridpur Peaking |  | HFO | PDB | 8*6.89 | 54 | 54 | 10 | 35 | 40 | 40
98 | Khulna CCPP 225MW |  | HSD | NWPGCL | 1*150+1*75 | 230 | 230 | 0 | 0 | 0 | 0 |  |  | Reserve
99 | Gopalganj Peaking |  | HFO | PDB | 16*6.98 | 109 | 109 | 0 | 50 | 50 | 80
100 | Bheramara 360 MW |  | Gas | NWPGCL | 1*278+1*132 | 410 | 410 | 0 | 0 | 0 | 0 |  | 410 | Under maint.
101 | Noapara (KZA) 40MW |  | HFO | QRPP | 5*8.5 | 40 | 40 | 0 | 40 | 40 | 40
0 | Khulna (Aggreeco) 55MW |  | HSD | QRPP | 71*0.85 | 0 | 0 | 0 | 0 | 0 | 0 |  |  | Contract Expired
102 | Bangla Trak Noapara |  | HSD | IPP | 70*1.4 | 100 | 100 | 0 | 30 | 100 | 100
103 | Labon Chora 105 MW |  | HFO | IPP | 6*18.445 | 105 | 105 | 17 | 105 | 105 | 105
| Madhumati Power Plant |  | HFO | IPP | 100 MW | 0 | 0 | 89 | 90 | 108 | 108 |  |  | On Test
| Khulna Area Total |  |  |  |  | 2223 | 2209 | 908 | 1289 | 1408 | 1576 | 0 | 410
104 | Summit Barisal 110 MW |  | HFO | IPP | 7*17.076 | 110 | 110 | 0 | 96 | 110 | 110
105 | Barisal GT: Unit-1, 2 |  | HSD | PDB | 2*20 | 40 | 30 | 0 | 0 | 0 | 26
106 | Bhola (Venture) 33MW |  | Gas | RPP | 1*34.50 | 33 | 33 | 24 | 39 | 33 | 33
107 | Bhola CCPP 194MW |  | Gas | PDB | 2*63+1*68 | 194 | 194 | 178 | 177 | 178 | 178
108 | Bhola Aggreko 95MW |  | Gas | QRPP | 96*1.10 | 95 | 95 | 94 | 96 | 95 | 95
| Barisal Area Total |  |  |  |  | 472 | 462 | 296 | 408 | 416 | 442 | 0 | 0
109 | Baghabari GT 71MW |  | Gas | PDB | 1*71 | 71 | 71 | 55 | 60 | 60 | 60 | 11 |  | Gas shortage
| Baghabari GT 100MW |  | Gas | PDB | 1*100 | 100 | 100 | 0 | 100 | 100 | 100 | 0
110 | Baghabari Peaking 50MW |  | HFO | PDB | 6*8.9 | 52 | 52 | 0 | 50 | 50 | 50
111 | Bera Peaking |  | HFO | PDB | 9*8.29 | 71 | 71 | 0 | 39 | 46 | 46
112 | Amnura 50MW |  | HFO | QRPP | 7*7.79 | 50 | 50 | 6 | 40 | 40 | 40 |  | 10 | Engine problem
113 | Katakhali (Northern) |  | HFO | QRPP | 6*8.9 | 50 | 50 | 8 | 50 | 50 | 50
114 | Katakhali Peaking |  | HFO | PDB | 6*8.7 | 50 | 50 | 0 | 43 | 48 | 48
115 | Sirajgonj Unit-1 225MW |  | Gas/HSD | NWPGCL | 1*150+1*75 | 210 | 210 | 175 | 173 | 200 | 200 |  |  | FGMO
116 | Sirajgonj Unit-2 225MW |  | Gas/HSD | NWPGCL | 1*150+1*75 | 220 | 220 | 153 | 146 | 200 | 200 |  |  | FGMO
117 | Sirajgonj Unit-3 225MW |  | Gas/HSD | NWPGCL | 1*141 | 220 | 220 | 175 | 172 | 200 | 200 |  |  | FGMO
118 | Sirajgonj Unit-4 414 MW(Gas) |  | Gas | SNWPGCL | 1*282 | 282 | 282 | 250 | 270 | 350 | 350
119 | Santahar Peaking |  | HFO | PDB | 6*8.7 | 50 | 50 | 0 | 28 | 35 | 35
120 | Bogra (GBB) |  | Gas | RPP | 6*4 | 22 | 22 | 21 | 22 | 22 | 22
121 | Bogra (EPL) |  | Gas | RPP | 5*3.3+5*2 | 20 | 10 | 14 | 14 | 17 | 17
122 | Ullapara (Summit) |  | Gas | SIPP, REB | 4*2.90 | 11 | 11 | 11 | 11 | 11 | 11
123 | Rajlanka 52 MW |  | HFO | IPP | 52 | 52 | 52 | 8 | 51 | 43 | 43 |  | 9 | Engine problem
124 | Chapainawabganj-100 MW |  | HFO | PDB | 104 | 104 | 104 | 47 | 95 | 100 | 100
125 | Paramount Baghabari |  | HSD | IPP | 200 MW | 200 | 200 | 0 | 0 | 200 | 200
126 | Confidence CPBL-2 |  | HFO | IPP | 113 MW | 113 | 113 | 0 | 108 | 108 | 108
| Rajshahi Area Total |  |  |  |  | 1948 | 1938 | 923 | 1472 | 1880 | 1880 | 11 | 19
127 | Barapukuria Unit-1 |  | Coal | PDB | 1*125 | 125 | 85 | 0 | 0 | 0 | 0 |  | 85 | Under overhauling
| Barapukuria Unit-2 |  | Coal | PDB | 1*125 | 125 | 85 | 69 | 61 | 0 | 0 |  |  | Under shut down.
128 | Barapukuria Unit-3 |  | Coal | PDB | 1*275 | 274 | 274 | 184 | 184 | 184 | 184 | 90
129 | Rangpur GT |  | HSD | PDB | 1*20 | 20 | 20 | 0 | 0 | 17 | 17
130 | Saidpur GT |  | HSD | PDB | 1*20 | 20 | 20 | 0 | 0 | 18 | 18
| Rangpur Area Total |  |  |  |  | 564 | 484 | 253 | 245 | 219 | 219 | 90 | 85
| Total |  |  |  |  | 18192 | 17649 | 7796 | 11095 | 14191 | 14481 | 1226 | 1031
| Usable load at Substation end after deducting Auxiliary use & Transmission loss | [6 empty] | 7386.3499 | 10512 | 13445.317 | 13720.0786
A. |  | 2019-05-01 | (Yesterday) |  |  |  |  | Wednesday
1 | Highest Generation : |  |  | 11095 | MW at | 21:00 | hrs | 11 Evening Peak Hour : | [5 empty] | 21:00 | hrs.
2 | Minimum Generation : |  |  | 7453.81 | MW at | 9:00 | hrs | 12 Max. Demand (Generation end) at evening peak hour : | [5 empty] | 11095 | MW
3 | Day peak Generation : |  |  | 7796 | MW at | 12:00 | hrs | 13 Max. Demand (Substation end) at evening peak hour : | [5 empty] | 10512 | MW
4 | Evening peak Generation : |  |  | 11095 | MW at | 21:00 | hrs | 14 Load Shed (Substation end) at evening peak hour : | [5 empty] | 0 | MW
5 | Total Energy Generation : |  | 222.2789 | MKWHr | By Solar | 0.14553 | MKWHr | 15. Area wise Demand (S/S end), Supply (S/S end) & | [5 empty] | 16 Hourly Load Shed during
| By Gas: | 150.3431 | MKWHr |  | By Oil: | 42.6543 | MKWHr | Load Shed (S/S end) at Evening peak hour in MW : | [5 empty] | Evening Peak hours :
| By Coal: | 6.0514 | MKWHr |  | By Hydro: | 0.8601 | MKWHr | Area | Demand | Supply |  | Loadshed |  | Time |  | Loadshed
6 | Generation Shortfall : |  | For Fuel Limitation = |  |  | 1226 | MW | Dhaka | 3636 | 3636 |  | 0
|  |  | For Plants S/D or M/C prob = |  |  | 1031 | MW | Chittagong | 974 | 974 |  | 0 |  | 18:00 |  | 0
|  |  | Total = |  |  | 2257 | MW | Khulna | 1315 | 1315 |  | 0 |  | 18:30 |  | 0
7 | Total Gas Supplied : |  |  | 1326.21 | MMCFD |  |  | Rajshahi | 1252 | 1252 |  | 0 |  | 19:00 |  | 0
8 | Fuel Cost : | i) Gas : | Taka | 102125319.596 | ii) Oil : | Taka | 324628658.42 | Comilla | 1083 | 1083 |  | 0 |  | 19:30 |  | 0
|  | iii) Coal : | Taka | 26796498.52 | Total | Taka | 453550476.536 | Mymensingh | 919 | 919 |  | 0 |  | 20:00 |  | 0
9 | Power flow through E-W Interconnectors : |  |  |  | i) Energy | 2.6535 | MKWHr. | Sylhet | 359 | 359 |  | 0 |  | 21:00 |  | 0
| ii) During Peak Demand : |  |  | -400 | MW (E to W) at | 21:00 | hrs | Barisal | 292 | 292 |  | 0 |  | 22:00 |  | 0
| iii) Maximum : |  |  | -400 | MW at | 21:00 | hrs | Rangpur | 682 | 682 |  | 0 |  | 23:00 |  | 0
10 | Maximum Temperature in Dhaka was |  |  |  | 36.3° C |  |  | Total | 10512 | 10512 |  | 0
B. |  | 2019-05-02 | (Today) |  |  |  | Thursday |  |  | Probable max. temperature in Dhaka |  |  | 36.3° C
Forecast
1 | Maximum Demand* Evening (Generation end) |  |  |  | 12200 | MW |  | 6 Total Load Shed forecast (Substation end) : |  |  |  |  | 0 | MW
2 | Maximum Generation (Generation end) |  |  |  | 14481 | MW |  | 7 Area wise Load Shed forecast (Substation end) :
3 | Maximum Demand* Day (Generation end) |  |  |  | 10000 | MW
4 | Reserve(Generation end) |  |  |  | 2281 | MW |  | Dhaka | Chittagong | Khulna | Rajshahi | Comilla | Mymensingh | Sylhet | Barisal | Rangpur
5 | Total Energy Generation |  |  |  | 244.4166 | MKWHr |  | MW | MW | MW | MW | MW | MW | MW | MW | MW
6 | Actual Minimum Generation up to 8:00 hrs. |  |  |  | 8553.8 | MW at | 6:00 | 0 | 0 | 0 | 0 | 0 | 0 | 0 | 0 | 0
* Import Through HVDC C/B Interconnector : |  |  |  |  | i) Energy | 18.6255 | MKWHr. | ii) HVDC Flow at Peak Time |  | 840 | MW at | 21:00 | hrs.
* Import Through Comilla C/B Interconnector : |  |  |  |  | i) Energy | 3.599 | MKWHr. | iii) Maximum HVDC Flow : |  | 841 | MW at | 19:00 | hrs.
*Cost for HVDC, Tripura & Solar energy is not usually included in the total fuel cost.
Water Level of Kaptai Lake at 06:00 hr (ft): |  |  |  |  | (a) Yesterday : | 76.41 |  | (b) Today: | 76.31 |  | (c) Rule Curve: |  | 81.81
.
|  |  |  | Sub Divisional Engineer | [6 empty] | Executive Engineer
|  |  |  | Network Operation Division | [6 empty] | Network Operation Division

## YesterdayGen
2019-05-01
Plant Name | Ghorasal ST: Unit-1,2 | Ghorasal GT: Unit-3 | Ghorasal GT: Unit-4 | Ghorasal ST: Unit-5 | Ghorasal ST: Unit-7 | Ghorashal (Regent) | Ghorashal 78MW (MAX) | Haripur 412 MW CCPP | Haripur Power CCPP 360MW | Haripur NEPC 110MW | Haripur GT: Unit-1, 2 | Meghnaghat CCPP 450MW | Meghnaghat CCPP(Summit) | Meghnaghat (IEL) | Madanganj 102MW | Madanganj-55 MW | Siddhirganj CCPP-335 MW | Siddhirgonj ST 210MW | Siddhirgonj GT Unit-1& 2 | Siddhirganj (Desh) | Siddhirganj (Dutch Bangla) | Gagnagar (Orion) | Kodda 149MW | Keraniganj (Powerpac) 100MW | Bosila 108MW | Pagla (DPA ) | Katpotti 51 MW | Banco Energy 54MW | Northern 55 MW | Southern 55MW | Narshingdi (Doreen) | Summit Ashulia | Summit Madhabdi | Summit Maona | Summit Rupganj | Gazipur (RPCL) | Tongi GT | Kaptai Unit-1, 2 & 3 | Kaptai Unit-4 & 5 | Chattogram ST-1 (Raozan) | Chittgong ST-2 (Raozan) | Raozan 25 MW (RPCL) | Sikalbaha 225MW (Gas) | Sikalbaha 225MW (Oil) | Sikalbaha GT 150MW (Gas) | Sikalbaha GT 150MW (Oil) | Sikalbaha ST 60MW | Sikalbaha (Energis) | Hathazari peaking | Dohazari Peaking | Juldah (Acorn) | Chattogram ECPV 108 MW | Patenga 50MW | Barabkunda (Regent) | Malancha, Ctg. EPZ (United) | Ashuganj ST: Unit- 3 | Ashuganj ST: Unit- 4 | Ashuganj ST: Unit- 5 | Ashuganj CCPP(North) | Ashuganj CCPP(South) | Ashuganj CCPP 225 MW | Ashuganj 195MW Modular | Chandpur CCPP | Ashuganj Engines TSK | Ashuganj (Precision) 55MW | Ashuganj (United) 53MW | Ashuganj (Midland) 51MW | B.Baria (Aggreko) 85MW | Daudkandi Peaking 52MW | Lakdhanvi 52 MW | Feni (Doreen) 22MW | Feni, Mohipal (Doreen) | Jangalia (Summit) 33MW | Summit Cumilla 25MW | Tripura | Mymensingh RPCL 210MW | Jamalpur 95MW | Tangail (Doreen) 22MW | Sarishabari (Solar) | Fenchugonj CCPP-1 | Fenchugonj CCPP-2 | Fenchugonj (Barakatullah) 51MW | Fenchuganj (EPL) 44MW | Kushiara 163 MW CCPP GT | Shajibazar 330 MW | Shahjibazar GT: Unit- 8, 9 | Shahjibazar 86MW | Shahjibazar (EPL) 50MW | Sylhet GT 150 MW | Sylhet GT 20 MW | Sylhet (EPL) 50MW | Sylhet (Desh) 10MW | Summit Bibiana- 2 | Shahjahanulla 25 MW | Hobiganj 11MW | Daudkandi bangla trak | Summit Gazipur -2 | APR Energy , Keranigonj | Bramhangoan 100 MW (Aggreko) | United Mymensingh PPL | Aggreko Aurahati 100MW | Summit Gazipur-1 150MW | Teknaf Solartech 20MW | Juldah 100 MW Unit-3 | Chandpur Desh 200MW | Midland 150MW | Bibiyana-3 285 MW | United Jamalpur PPL | Gazipur 100 MW | EasternBlank | Bheramara (HVDC ) | Bheramara GT-1,2,3 | Bheramara 360 MW | Khulna (KPCL-1 & 3) | Khulna (KPCL-2) | Khulna CCPP 225MW | Khulna 60MW | Khulna (Aggreeco) 55MW | Faridpur Peaking | Gopalganj Peaking | Noapara (KZA) 40MW | Bhola CCPP 194MW | Bhola (Venture) 33MW | Summit Barisal 110 MW | Barisal GT: Unit-1, 2 | Baghabari GT 100MW | Baghabari GT 71MW | Baghabari Peaking 50MW | Bera Peaking | Chapainawabganj-100 MW | Amnura 50MW | Katakhali (Northern) | Katakhali Peaking | Rajlanka 52 MW | Santahar Peaking | Bogra (GBB) | Bogra (EPL) | Ullapara (Summit) | Barapukuria Unit-1 | Barapukuria Unit-2 | Barapukuria Unit-3 | Rangpur GT | Saidpur GT | Sirajgonj Unit-1 225MW (Gas) | Sirajgonj Unit-1 225MW (Oil) | Sirajgonj Unit-2 225MW (Gas) | Sirajgonj Unit-2 225MW (Oil) | Bhola Aggreko 95MW | Bangla Trak Noapara | Sirajgonj Unit-3 225 MW(Gas) | Sirajgonj Unit-3 225 MW(Oil) | Sirajgonj Unit-4 414 MW(Gas) | Labon Chora 105 MW | Paramount Baghabari | Confidence CPBL-2 | Madhumati Power Plant | WesternBlank | Eastern Grid Total | Western Grid Total | Total (MW) | Gas (Public) | HVDC | Gas (Private) | Oil (Private) | Coal | Hydro | Oil (Public) | Tripura | Solar | Shortage | Water Level
1:00 | 36 | 0 | 240 | 0 | 380 | 107 | 72 | 336 | 352 | 0 | 0 | 450 | 260 | 0 | 30 | 15 | 222 | 0 | 150 | 0 | 0 | 7 | 149 | 0 | 32 | 0 | 0 | 54 | 56 | 35 | 19 | 25 | 22 | 29 | 33 | 50 | 40 | 38 | 0 | 100 | 0 | 25 | 230 | 0 | 130 | 0 | 0 | 16 | 71 | 51 | 80 | 64 | 46 | 14 | 38 | 0 | 0 | 0 | 200 | 320 | 222 | 109 | 100 | 30 | 52 | 53 | 45 | 0 | 0 | 25 | 22 | 11 | 25 | 20 | 178 | 151 | 92 | 20 | 0 | 60 | 52 | 50 | 50 | 100 | 286 | 20 | 82 | 46 | 104 | 18 | 40 | 10 | 270 | 24 | 11 | 0 | 83 | 0 | 0 | 150 | 0 | 104 | 0 | 100 | 155 | 100 | 0 | 111 | 0 |  | 699 | 0 | 0 | 0 | 66 | 0 | 0 | 0 | 34 | 58 | 40 | 177 | 37 | 98 | 0 | 0 | 60 | 50 | 39 | 90 | 6 | 24 | 0 | 51 | 34 | 22 | 14 | 11 | 0 | 70 | 184 | 0 | 0 | 189 | 0 | 166 | 0 | 97 | 94 | 198 | 0 | 370 | 105 | 0 | 108 | 90 |  | 7805 | 3281 | 11086 | 4503 | 699 | 2466 | 2372 | 254 | 38 | 576 | 178 | 0 | 0 | 76.46
2:00 | 36 | 0 | 240 | 0 | 380 | 102 | 72 | 327 | 352 | 0 | 0 | 450 | 280 | 0 | 30 | 0 | 220 | 0 | 150 | 0 | 0 | 7 | 98 | 0 | 32 | 0 | 0 | 54 | 56 | 35 | 19 | 25 | 22 | 29 | 33 | 50 | 40 | 39 | 0 | 100 | 0 | 25 | 230 | 0 | 130 | 0 | 0 | 16 | 32 | 34 | 82 | 64 | 46 | 14 | 37 | 0 | 0 | 0 | 200 | 320 | 220 | 109 | 100 | 30 | 52 | 53 | 45 | 0 | 0 | 25 | 22 | 11 | 25 | 20 | 172 | 151 | 92 | 20 | 0 | 58 | 52 | 50 | 50 | 100 | 284 | 20 | 82 | 46 | 110 | 18 | 40 | 10 | 275 | 24 | 11 | 0 | 14 | 0 | 0 | 150 | 0 | 82 | 0 | 100 | 106 | 12 | 0 | 111 | 0 |  | 699 | 0 | 0 | 0 | 66 | 0 | 0 | 0 | 34 | 55 | 40 | 177 | 36 | 64 | 0 | 0 | 60 | 50 | 20 | 90 | 6 | 24 | 0 | 51 | 34 | 22 | 14 | 11 | 0 | 70 | 184 | 0 | 0 | 178 | 0 | 169 | 0 | 97 | 0 | 186 | 0 | 370 | 105 | 0 | 108 | 108 |  | 7460 | 3128 | 10588 | 4472 | 699 | 2464 | 2041 | 254 | 39 | 447 | 172 | 0 | 0 | 76.45
3:00 | 36 | 0 | 240 | 0 | 380 | 102 | 72 | 328 | 351 | 0 | 0 | 450 | 270 | 0 | 20 | 0 | 220 | 0 | 152 | 0 | 0 | 7 | 75 | 0 | 32 | 0 | 0 | 54 | 56 | 35 | 19 | 25 | 22 | 29 | 33 | 50 | 40 | 40 | 0 | 100 | 0 | 25 | 230 | 0 | 130 | 0 | 0 | 16 | 25 | 34 | 76 | 64 | 46 | 14 | 37 | 0 | 0 | 0 | 200 | 320 | 221 | 109 | 100 | 30 | 51 | 53 | 45 | 0 | 0 | 25 | 22 | 11 | 25 | 20 | 164 | 151 | 92 | 20 | 0 | 58 | 52 | 50 | 50 | 0 | 284 | 33 | 82 | 46 | 103 | 18 | 40 | 10 | 280 | 24 | 11 | 0 | 0 | 0 | 0 | 150 | 0 | 45 | 0 | 100 | 36 | 12 | 0 | 112 | 0 |  | 699 | 0 | 0 | 0 | 66 | 0 | 0 | 0 | 34 | 55 | 40 | 177 | 36 | 64 | 0 | 0 | 60 | 50 | 0 | 60 | 6 | 24 | 0 | 51 | 34 | 22 | 14 | 11 | 0 | 70 | 184 | 0 | 0 | 184 | 0 | 171 | 0 | 97 | 0 | 192 | 0 | 370 | 105 | 0 | 108 | 108 |  | 7190 | 3092 | 10282 | 4496 | 699 | 2367 | 1895 | 254 | 40 | 367 | 164 | 0 | 0 | 76.44
4:00 | 36 | 0 | 240 | 0 | 380 | 102 | 72 | 326 | 353 | 0 | 0 | 450 | 260 | 0 | 15 | 0 | 220 | 0 | 152 | 0 | 0 | 7 | 48 | 0 | 32 | 0 | 0 | 54 | 35 | 35 | 19 | 25 | 22 | 29 | 33 | 50 | 40 | 40 | 0 | 100 | 0 | 25 | 230 | 0 | 130 | 0 | 0 | 16 | 0 | 34 | 50 | 64 | 46 | 15 | 38 | 0 | 0 | 0 | 200 | 320 | 222 | 109 | 100 | 30 | 49 | 53 | 45 | 0 | 0 | 25 | 22 | 11 | 25 | 20 | 166 | 151 | 92 | 20 | 0 | 58 | 52 | 50 | 50 | 0 | 284 | 34 | 82 | 46 | 102 | 18 | 38 | 10 | 270 | 24 | 11 | 0 | 0 | 0 | 0 | 120 | 0 | 27 | 0 | 100 | 17 | 12 | 0 | 112 | 0 |  | 699 | 0 | 0 | 0 | 49 | 0 | 0 | 0 | 34 | 24 | 28 | 177 | 33 | 48 | 0 | 0 | 60 | 50 | 0 | 25 | 6 | 24 | 0 | 51 | 0 | 22 | 14 | 11 | 0 | 69 | 184 | 0 | 0 | 179 | 0 | 170 | 0 | 97 | 0 | 187 | 0 | 370 | 70 | 0 | 108 | 107 |  | 7000 | 2896 | 9896 | 4485 | 699 | 2353 | 1685 | 253 | 40 | 215 | 166 | 0 | 0 | 76.43
5:00 | 36 | 0 | 240 | 0 | 380 | 102 | 40 | 326 | 352 | 0 | 0 | 450 | 260 | 0 | 15 | 0 | 170 | 0 | 133 | 0 | 0 | 7 | 48 | 0 | 26 | 0 | 0 | 54 | 37 | 35 | 19 | 25 | 22 | 29 | 33 | 50 | 40 | 40 | 0 | 100 | 0 | 25 | 230 | 0 | 130 | 0 | 0 | 16 | 0 | 17 | 50 | 64 | 46 | 15 | 40 | 0 | 0 | 0 | 200 | 320 | 222 | 109 | 100 | 30 | 51 | 53 | 45 | 0 | 0 | 25 | 22 | 11 | 25 | 20 | 158 | 151 | 92 | 20 | 0 | 58 | 52 | 50 | 50 | 0 | 282 | 34 | 82 | 46 | 74 | 18 | 38 | 10 | 270 | 24 | 11 | 0 | 0 | 0 | 0 | 120 | 0 | 0 | 0 | 100 | 17 | 12 | 0 | 112 | 0 |  | 705 | 0 | 0 | 0 | 32 | 0 | 0 | 0 | 34 | 24 | 8 | 177 | 32 | 48 | 0 | 0 | 60 | 50 | 0 | 25 | 6 | 24 | 0 | 51 | 0 | 22 | 14 | 11 | 0 | 70 | 184 | 0 | 0 | 178 | 0 | 168 | 0 | 97 | 0 | 187 | 0 | 370 | 70 | 0 | 108 | 107 |  | 6816 | 2862 | 9678 | 4383 | 705 | 2323 | 1617 | 254 | 40 | 198 | 158 | 0 | 0 | 76.42
6:00 | 36 | 0 | 200 | 0 | 320 | 13 | 40 | 326 | 275 | 0 | 0 | 300 | 250 | 0 | 0 | 0 | 120 | 0 | 126 | 0 | 0 | 7 | 32 | 0 | 26 | 0 | 0 | 54 | 37 | 35 | 19 | 25 | 22 | 29 | 33 | 50 | 40 | 40 | 0 | 100 | 0 | 17 | 230 | 0 | 130 | 0 | 0 | 16 | 0 | 0 | 10 | 58 | 46 | 15 | 39 | 0 | 0 | 0 | 200 | 300 | 181 | 109 | 100 | 30 | 52 | 53 | 45 | 0 | 0 | 25 | 22 | 0 | 25 | 20 | 132 | 152 | 92 | 20 | 0 | 58 | 52 | 50 | 50 | 0 | 284 | 34 | 82 | 46 | 73 | 18 | 40 | 10 | 250 | 24 | 3 | 0 | 0 | 0 | 0 | 7 | 0 | 0 | 0.7 | 90 | 17 | 12 | 0 | 112 | 0 |  | 705 | 0 | 0 | 0 | 16 | 0 | 0 | 0 | 31 | 17 | 8 | 177 | 27 | 16 | 0 | 0 | 60 | 0 | 0 | 25 | 6 | 24 | 0 | 8 | 0 | 22 | 14 | 11 | 0 | 69 | 184 | 0 | 0 | 162 | 0 | 167 | 0 | 97 | 0 | 182 | 0 | 280 | 70 | 0 | 108 | 107 |  | 5986.7 | 2593 | 8579.7 | 4126 | 705 | 1894 | 1324 | 253 | 40 | 105 | 132 | 0.7 | 0 | 76.41
7:00 | 36 | 0 | 181 | 0 | 258 | 12 | 40 | 326 | 244 | 0 | 0 | 300 | 230 | 0 | 0 | 0 | 120 | 0 | 115 | 0 | 0 | 7 | 16 | 0 | 26 | 0 | 0 | 35 | 56 | 35 | 19 | 25 | 22 | 29 | 33 | 50 | 40 | 40 | 0 | 100 | 0 | 17 | 230 | 0 | 130 | 0 | 0 | 16 | 0 | 0 | 10 | 50 | 46 | 16 | 43 | 0 | 0 | 0 | 200 | 300 | 182 | 109 | 100 | 30 | 50 | 53 | 45 | 0 | 0 | 25 | 19 | 11 | 25 | 21 | 122 | 154 | 50 | 20 | 0.2 | 58 | 52 | 50 | 20 | 0 | 288 | 34 | 82 | 46 | 73 | 18 | 13 | 10 | 270 | 24 | 0 | 0 | 0 | 0 | 0 | 0 | 0 | 0 | 4.4 | 90 | 17 | 12 | 0 | 112 | 0 |  | 705 | 0 | 0 | 0 | 16 | 0 | 0 | 0 | 31 | 20 | 8 | 178 | 24 | 16 | 0 | 0 | 60 | 0 | 0 | 25 | 6 | 24 | 0 | 8 | 0 | 21 | 14 | 11 | 0 | 69 | 184 | 0 | 0 | 156 | 0 | 156 | 0 | 97 | 0 | 178 | 0 | 214 | 70 | 0 | 108 | 89 |  | 5742.6 | 2488 | 8230.6 | 4028 | 705 | 1757 | 1229 | 253 | 40 | 92 | 122 | 4.6 | 0 | 76.4
8:00 | 36 | 0 | 180 | 0 | 250 | 12 | 40 | 327 | 244 | 0 | 0 | 300 | 250 | 0 | 0 | 0 | 120 | 0 | 90 | 0 | 0 | 7 | 0 | 0 | 26 | 0 | 0 | 17 | 56 | 17 | 19 | 25 | 22 | 29 | 33 | 50 | 40 | 40 | 0 | 100 | 0 | 25 | 230 | 0 | 90 | 0 | 0 | 16 | 0 | 0 | 10 | 16 | 24 | 16 | 42 | 0 | 0 | 0 | 170 | 270 | 182 | 78 | 100 | 30 | 50 | 5 | 5 | 0 | 0 | 8 | 19 | 11 | 25 | 21 | 116 | 153 | 46 | 20 | 0.6 | 56 | 52 | 22 | 20 | 0 | 284 | 20 | 79 | 46 | 73 | 18 | 13 | 10 | 260 | 24 | 8 | 0 | 0 | 0 | 0 | 0 | 0 | 0 | 6.48 | 50 | 17 | 0 | 0 | 111 | 0 |  | 802 | 0 | 0 | 0 | 0 | 0 | 0 | 0 | 31 | 24 | 0 | 177 | 23 | 16 | 0 | 0 | 60 | 0 | 0 | 25 | 6 | 24 | 0 | 8 | 0 | 22 | 12 | 11 | 0 | 69 | 184 | 0 | 0 | 157 | 0 | 147 | 0 | 97 | 0 | 164 | 0 | 200 | 17 | 0 | 52 | 89 |  | 5278.08 | 2417 | 7695.08 | 3859 | 802 | 1580 | 958 | 253 | 40 | 80 | 116 | 7.08 | 0 | 76.4
9:00 | 36 | 0 | 180 | 0 | 232 | 13 | 40 | 324 | 243 | 0 | 0 | 270 | 250 | 0 | 0 | 0 | 120 | 0 | 71 | 0 | 0 | 7 | 0 | 0 | 26 | 0 | 0 | 17 | 56 | 17 | 19 | 25 | 22 | 29 | 33 | 8 | 40 | 40 | 0 | 100 | 0 | 25 | 231 | 0 | 90 | 0 | 0 | 16 | 0 | 0 | 10 | 14 | 18 | 13 | 42 | 0 | 0 | 0 | 170 | 270 | 183 | 78 | 96 | 30 | 50 | 5 | 5 | 0 | 0 | 8 | 19 | 11 | 25 | 0 | 122 | 152 | 30 | 20 | 0.4 | 57 | 52 | 11 | 10 | 0 | 274 | 20 | 78 | 20 | 68 | 18 | 13 | 10 | 250 | 24 | 11 | 0 | 0 | 0 | 0 | 0 | 0 | 0 | 12.41 | 50 | 17 | 0 | 0 | 111 | 0 |  | 791 | 0 | 0 | 0 | 0 | 0 | 0 | 0 | 17 | 24 | 0 | 178 | 23 | 16 | 0 | 0 | 60 | 0 | 0 | 25 | 6 | 24 | 0 | 8 | 0 | 22 | 14 | 11 | 0 | 69 | 184 | 0 | 0 | 157 | 0 | 147 | 0 | 95 | 0 | 164 | 0 | 203 | 17 | 0 | 52 | 89 |  | 5057.81 | 2396 | 7453.81 | 3782 | 791 | 1495 | 892 | 253 | 40 | 66 | 122 | 12.81 | 0 | 76.39
10:00 | 36 | 0 | 180 | 0 | 230 | 13 | 40 | 319 | 243 | 0 | 0 | 270 | 245 | 0 | 0 | 0 | 120 | 0 | 77 | 0 | 0 | 7 | 0 | 0 | 0 | 0 | 0 | 17 | 56 | 35 | 19 | 25 | 22 | 28 | 33 | 0 | 40 | 40 | 0 | 100 | 0 | 0 | 227 | 0 | 95 | 0 | 0 | 16 | 0 | 0 | 10 | 12 | 17 | 13 | 42 | 0 | 0 | 0 | 170 | 270 | 193 | 78 | 100 | 30 | 51 | 5 | 5 | 0 | 0 | 0 | 19 | 11 | 25 | 0 | 118 | 99 | 8 | 20 | 2 | 57 | 52 | 11 | 10 | 0 | 276 | 32 | 50 | 20 | 67 | 18 | 11 | 10 | 285 | 16 | 11 | 0 | 0 | 0 | 0 | 0 | 0 | 0 | 18.14 | 50 | 17 | 0 | 0 | 106 | 0 |  | 791 | 0 | 0 | 0 | 0 | 0 | 0 | 0 | 17 | 22 | 0 | 178 | 21 | 0 | 0 | 0 | 60 | 0 | 0 | 47 | 6 | 24 | 0 | 8 | 0 | 22 | 14 | 11 | 0 | 69 | 184 | 0 | 0 | 173 | 0 | 147 | 0 | 93 | 0 | 172 | 0 | 206 | 17 | 0 | 0 | 89 |  | 4948.14 | 2371 | 7319.14 | 3771 | 791 | 1500 | 740 | 253 | 40 | 86 | 118 | 20.14 | 0 | 76.39
11:00 | 36 | 0 | 180 | 0 | 260 | 13 | 40 | 331 | 243 | 0 | 20 | 300 | 295 | 0 | 0 | 0 | 120 | 0 | 77 | 0 | 0 | 7 | 0 | 0 | 0 | 0 | 0 | 17 | 37 | 35 | 19 | 25 | 22 | 28 | 33 | 0 | 40 | 40 | 0 | 100 | 0 | 0 | 225 | 0 | 93 | 0 | 0 | 16 | 0 | 0 | 10 | 12 | 15 | 13 | 42 | 0 | 0 | 0 | 170 | 270 | 204 | 78 | 100 | 30 | 49 | 5 | 5 | 0 | 0 | 0 | 16 | 11 | 25 | 0 | 120 | 68 | 8 | 20 | 2 | 55 | 52 | 11 | 10 | 0 | 279 | 31 | 50 | 20 | 68 | 18 | 37 | 10 | 290 | 16 | 11 | 0 | 0 | 0 | 0 | 0 | 0 | 0 | 19.33 | 30 | 17 | 0 | 0 | 110 | 18 |  | 791 | 0 | 0 | 0 | 0 | 0 | 0 | 0 | 10 | 20 | 0 | 178 | 21 | 0 | 0 | 0 | 55 | 0 | 0 | 47 | 6 | 8 | 0 | 8 | 0 | 21 | 14 | 11 | 0 | 69 | 184 | 0 | 0 | 175 | 0 | 152 | 0 | 93 | 0 | 200 | 0 | 250 | 17 | 0 | 0 | 89 |  | 5077.33 | 2419 | 7496.33 | 3837 | 791 | 1602 | 755 | 253 | 40 | 77 | 120 | 21.33 | 0 | 76.38
12:00 | 36 | 0 | 180 | 0 | 315 | 12 | 40 | 361 | 303 | 0 | 20 | 360 | 295 | 0 | 0 | 0 | 150 | 0 | 120 | 0 | 0 | 7 | 0 | 0 | 0 | 0 | 0 | 17 | 37 | 35 | 19 | 25 | 22 | 28 | 33 | 0 | 40 | 40 | 0 | 100 | 0 | 0 | 225 | 0 | 100 | 0 | 0 | 16 | 0 | 0 | 10 | 12 | 16 | 13 | 42 | 0 | 0 | 0 | 200 | 300 | 180 | 78 | 100 | 30 | 47 | 5 | 5 | 0 | 0 | 0 | 16 | 11 | 25 | 0 | 132 | 88 | 8 | 0 | 2 | 55 | 52 | 11 | 15 | 0 | 280 | 31 | 50 | 43 | 67 | 18 | 39 | 10 | 300 | 16 | 0 | 0 | 0 | 0 | 0 | 0 | 0 | 0 | 19 | 30 | 0 | 0 | 0 | 106 | 18 |  | 792 | 0 | 0 | 0 | 0 | 0 | 0 | 0 | 10 | 0 | 0 | 178 | 24 | 0 | 0 | 0 | 55 | 0 | 0 | 47 | 6 | 8 | 0 | 8 | 0 | 21 | 14 | 11 | 0 | 69 | 184 | 0 | 0 | 175 | 0 | 153 | 0 | 94 | 0 | 175 | 0 | 250 | 17 | 0 | 0 | 89 |  | 5416 | 2380 | 7796 | 4003 | 792 | 1763 | 735 | 253 | 40 | 57 | 132 | 21 | 0 | 76.38
13:00 | 36 | 0 | 180 | 0 | 320 | 12 | 40 | 351 | 302 | 0 | 40 | 360 | 290 | 0 | 0 | 0 | 150 | 0 | 186 | 0 | 0 | 7 | 0 | 0 | 0 | 0 | 0 | 17 | 37 | 55 | 19 | 25 | 22 | 33 | 25 | 0 | 40 | 40 | 0 | 100 | 0 | 0 | 225 | 0 | 94 | 0 | 0 | 16 | 0 | 0 | 10 | 12 | 17 | 13 | 42 | 0 | 0 | 0 | 230 | 300 | 204 | 78 | 100 | 30 | 45 | 5 | 5 | 0 | 0 | 0 | 17 | 11 | 25 | 0 | 134 | 111 | 8 | 0 | 1 | 55 | 51 | 44 | 41 | 0 | 279 | 20 | 74 | 43 | 68 | 18 | 39 | 10 | 295 | 24 | 0 | 0 | 0 | 0 | 0 | 0 | 0 | 0 | 18.1 | 30 | 4 | 0 | 0 | 98 | 0 |  | 791 | 0 | 0 | 0 | 0 | 0 | 0 | 0 | 5 | 0 | 0 | 178 | 25 | 0 | 0 | 0 | 55 | 0 | 0 | 54 | 6 | 8 | 0 | 8 | 0 | 21 | 11 | 11 | 0 | 63 | 184 | 0 | 0 | 173 | 0 | 153 | 0 | 92 | 0 | 172 | 0 | 280 | 17 | 0 | 0 | 89 |  | 5631.1 | 2396 | 8027.1 | 4144 | 791 | 1864 | 729 | 247 | 40 | 59 | 134 | 19.1 | 0 | 76.37
14:00 | 36 | 0 | 180 | 0 | 350 | 12 | 40 | 364 | 302 | 0 | 40 | 360 | 290 | 0 | 0 | 0 | 150 | 0 | 186 | 0 | 0 | 10 | 0 | 0 | 0 | 0 | 0 | 35 | 37 | 55 | 19 | 25 | 22 | 33 | 25 | 0 | 0 | 40 | 0 | 100 | 0 | 0 | 223 | 0 | 132 | 0 | 0 | 16 | 0 | 0 | 10 | 10 | 19 | 13 | 42 | 0 | 0 | 0 | 230 | 300 | 203 | 78 | 100 | 30 | 45 | 5 | 5 | 0 | 0 | 0 | 18 | 11 | 25 | 0 | 144 | 103 | 8 | 0 | 2.1 | 55 | 51 | 48 | 47 | 0 | 278 | 20 | 73 | 40 | 96 | 18 | 39 | 10 | 300 | 24 | 0 | 0 | 0 | 0 | 0 | 0 | 0 | 0 | 16 | 30 | 17 | 0 | 0 | 107 | 0 |  | 792 | 0 | 0 | 0 | 0 | 0 | 0 | 0 | 5 | 0 | 0 | 178 | 27 | 43 | 0 | 0 | 55 | 0 | 0 | 54 | 6 | 8 | 0 | 8 | 0 | 19 | 14 | 11 | 0 | 62 | 184 | 0 | 0 | 177 | 0 | 153 | 0 | 91 | 0 | 176 | 0 | 320 | 17 | 0 | 0 | 89 |  | 5752.1 | 2489 | 8241.1 | 4210 | 792 | 1917 | 815 | 246 | 40 | 59 | 144 | 18.1 | 0 | 76.37
15:00 | 36 | 0 | 180 | 0 | 350 | 12 | 40 | 362 | 337 | 0 | 40 | 400 | 310 | 0 | 0 | 0 | 150 | 0 | 185 | 0 | 0 | 24 | 0 | 0 | 0 | 0 | 0 | 35 | 37 | 55 | 19 | 25 | 22 | 33 | 33 | 0 | 40 | 30 | 0 | 100 | 0 | 0 | 224 | 0 | 140 | 0 | 0 | 16 | 8 | 0 | 10 | 10 | 18 | 13 | 42 | 0 | 0 | 0 | 230 | 300 | 209 | 78 | 97 | 28 | 46 | 5 | 5 | 0 | 0 | 0 | 20 | 11 | 25 | 11 | 144 | 124 | 8 | 0 | 1.2 | 55 | 51 | 50 | 46 | 0 | 279 | 21 | 73 | 40 | 99 | 18 | 39 | 10 | 310 | 16 | 0 | 0 | 0 | 0 | 0 | 0 | 0 | 0 | 0 | 30 | 17 | 0 | 0 | 105 | 0 |  | 792 | 0 | 0 | 0 | 0 | 0 | 0 | 0 | 5 | 0 | 0 | 177 | 27 | 48 | 0 | 0 | 55 | 0 | 0 | 54 | 6 | 8 | 0 | 8 | 0 | 19 | 14 | 11 | 0 | 61 | 184 | 0 | 0 | 175 | 0 | 153 | 0 | 96 | 0 | 175 | 0 | 320 | 17 | 0 | 0 | 89 |  | 5937.2 | 2494 | 8431.2 | 4292 | 792 | 2009 | 851 | 245 | 30 | 67 | 144 | 1.2 | 0 | 76.36
16:00 | 36 | 0 | 180 | 0 | 360 | 12 | 40 | 360 | 341 | 0 | 40 | 420 | 290 | 0 | 0 | 0 | 212 | 0 | 185 | 0 | 0 | 24 | 0 | 0 | 0 | 0 | 0 | 35 | 37 | 55 | 19 | 25 | 22 | 33 | 30 | 0 | 40 | 30 | 0 | 100 | 0 | 0 | 226 | 0 | 131 | 0 | 0 | 16 | 17 | 0 | 10 | 12 | 18 | 13 | 37 | 0 | 0 | 0 | 230 | 300 | 200 | 70 | 98 | 28 | 47 | 5 | 5 | 0 | 0 | 0 | 20 | 11 | 25 | 20 | 142 | 142 | 8 | 20 | 1 | 55 | 51 | 50 | 46 | 0 | 275 | 31 | 76 | 40 | 95 | 18 | 38 | 9 | 290 | 16 | 1 | 0 | 0 | 0 | 0 | 7 | 0 | 0 | 7.5 | 30 | 17 | 0 | 0 | 96 | 0 |  | 792 | 0 | 0 | 0 | 0 | 0 | 0 | 0 | 15 | 0 | 0 | 177 | 27 | 64 | 0 | 0 | 55 | 0 | 10 | 54 | 12 | 8 | 0 | 8 | 0 | 19 | 14 | 11 | 0 | 61 | 184 | 0 | 0 | 174 | 0 | 150 | 0 | 95 | 0 | 175 | 0 | 320 | 17 | 0 | 0 | 89 |  | 6026.5 | 2531 | 8557.5 | 4390 | 792 | 2001 | 853 | 245 | 30 | 96 | 142 | 8.5 | 0 | 76.36
17:00 | 36 | 0 | 180 | 0 | 350 | 12 | 40 | 330 | 280 | 0 | 40 | 350 | 270 | 0 | 2 | 0 | 150 | 0 | 151 | 0 | 0 | 24 | 0 | 0 | 8 | 0 | 0 | 54 | 37 | 55 | 19 | 25 | 22 | 33 | 14 | 0 | 40 | 30 | 0 | 100 | 0 | 0 | 228 | 0 | 130 | 0 | 0 | 16 | 8 | 0 | 10 | 15 | 18 | 13 | 42 | 0 | 0 | 0 | 240 | 300 | 184 | 78 | 96 | 28 | 49 | 5 | 5 | 0 | 0 | 0 | 21 | 11 | 25 | 18 | 140 | 143 | 8 | 0 | 0.5 | 57 | 51 | 50 | 46 | 0 | 274 | 28 | 75 | 40 | 84 | 18 | 41 | 10 | 270 | 16 | 3 | 0 | 0 | 0 | 0 | 7 | 0 | 0 | 2.7 | 30 | 28 | 0 | 0 | 98 | 3 |  | 791 | 0 | 0 | 0 | 0 | 0 | 0 | 0 | 15 | 12 | 0 | 177 | 27 | 64 | 0 | 0 | 55 | 43 | 45 | 54 | 12 | 8 | 0 | 8 | 0 | 20 | 14 | 11 | 0 | 61 | 184 | 0 | 0 | 159 | 0 | 150 | 0 | 97 | 0 | 158 | 0 | 320 | 17 | 0 | 0 | 89 |  | 5715.2 | 2591 | 8306.2 | 4168 | 791 | 1871 | 881 | 245 | 30 | 177 | 140 | 3.2 | 0 | 76.35
18:00 | 36 | 0 | 180 | 0 | 320 | 12 | 40 | 327 | 254 | 33 | 40 | 350 | 230 | 0 | 15 | 0 | 140 | 0 | 85 | 0 | 0 | 24 | 16 | 0 | 8 | 0 | 0 | 54 | 37 | 55 | 19 | 25 | 22 | 33 | 14 | 1 | 40 | 30 | 0 | 100 | 0 | 2 | 230 | 0 | 130 | 0 | 0 | 16 | 25 | 29 | 10 | 15 | 11 | 14 | 42 | 0 | 0 | 0 | 150 | 270 | 184 | 78 | 96 | 28 | 51 | 5 | 5 | 0 | 0 | 0 | 21 | 11 | 25 | 20 | 130 | 145 | 8 | 20 | 0 | 58 | 51 | 11 | 10 | 0 | 275 | 20 | 10 | 42 | 84 | 19 | 13 | 10 | 250 | 16 | 0 | 0 | 1 | 0 | 0 | 7 | 0 | 0 | 0.2 | 60 | 54 | 0 | 0 | 107 | 0 |  | 792 | 0 | 0 | 0 | 13 | 0 | 0 | 0 | 27 | 26 | 0 | 177 | 24 | 64 | 0 | 0 | 55 | 43 | 39 | 86 | 12 | 8 | 20 | 8 | 0 | 20 | 14 | 11 | 0 | 62 | 184 | 0 | 0 | 154 | 0 | 150 | 0 | 98 | 0 | 155 | 0 | 320 | 17 | 0 | 0 | 90 |  | 5409.2 | 2669 | 8078.2 | 3950 | 792 | 1659 | 960 | 246 | 30 | 311 | 130 | 0.2 | 0 | 76.35
18:30 | 0 | 0 | 0 | 0 | 0 | 0 | 0 | 0 | 0 | 0 | 0 | 0 | 0 | 0 | 0 | 0 | 0 | 0 | 0 | 0 | 0 | 0 | 0 | 0 | 0 | 0 | 0 | 0 | 0 | 0 | 0 | 0 | 0 | 0 | 0 | 0 | 0 | 0 | 0 | 0 | 0 | 0 | 0 | 0 | 0 | 0 | 0 | 0 | 0 | 0 | 0 | 0 | 0 | 0 | 0 | 0 | 0 | 0 | 0 | 0 | 0 | 0 | 0 | 0 | 0 | 0 | 0 | 0 | 0 | 0 | 0 | 0 | 0 | 0 | 0 | 0 | 0 | 0 | 0 | 0 | 0 | 0 | 0 | 0 | 0 | 0 | 0 | 0 | 0 | 0 | 0 | 0 | 0 | 0 | 0 | 0 | 0 | 0 | 0 | 0 | 0 | 0 | 0 | 0 | 0 | 0 | 0 | 0 | 0 |  | 0 | 0 | 0 | 0 | 0 | 0 | 0 | 0 | 0 | 0 | 0 | 0 | 0 | 0 | 0 | 0 | 0 | 0 | 0 | 0 | 0 | 0 | 0 | 0 | 0 | 0 | 0 | 0 | 0 | 0 | 0 | 0 | 0 | 0 | 0 | 0 | 0 | 0 | 0 | 0 | 0 | 0 | 0 | 0 | 0 | 0 |  | 0 | 0 | 0 | 0 | 0 | 0 | 0 | 0 | 0 | 0 | 0 | 0 | 0 | 0
19:00 | 35 | 114 | 180 | 0 | 300 | 12 | 40 | 343 | 340 | 110 | 40 | 430 | 290 | 0 | 15 | 30 | 219 | 0 | 155 | 0 | 0 | 30 | 70 | 10 | 17 | 0 | 0 | 54 | 55 | 55 | 19 | 25 | 14 | 33 | 25 | 40 | 40 | 40 | 0 | 100 | 0 | 25 | 228 | 0 | 130 | 0 | 0 | 16 | 73 | 85 | 30 | 28 | 12 | 15 | 42 | 0 | 0 | 0 | 150 | 320 | 198 | 78 | 100 | 30 | 49 | 5 | 5 | 0 | 16 | 10 | 22 | 11 | 25 | 20 | 172 | 145 | 32 | 20 | 0 | 60 | 51 | 18 | 18 | 0 | 273 | 32 | 30 | 43 | 87 | 19 | 40 | 10 | 260 | 16 | 0 | 0 | 26 | 0 | 30 | 21 | 32 | 14 | 0 | 94 | 158 | 13 | 0 | 107 | 0 |  | 841 | 0 | 0 | 0 | 60 | 0 | 0 | 0 | 36 | 52 | 40 | 178 | 36 | 77 | 12 | 0 | 55 | 50 | 39 | 93 | 40 | 8 | 45 | 28 | 10 | 22 | 14 | 11 | 0 | 60 | 184 | 0 | 0 | 167 | 0 | 151 | 0 | 97 | 0 | 173 | 0 | 330 | 105 | 0 | 16 | 91 |  | 6824 | 3121 | 9945 | 4329 | 841 | 1919 | 1819 | 244 | 40 | 581 | 172 | 0 | 0 | 76.34
19:30 | 36 | 114 | 180 | 0 | 300 | 12 | 40 | 343 | 346 | 55 | 40 | 430 | 295 | 0 | 15 | 55 | 219 | 0 | 160 | 0 | 0 | 50 | 115 | 10 | 21 | 0 | 6 | 54 | 55 | 55 | 19 | 25 | 14 | 33 | 21 | 51 | 40 | 40 | 0 | 100 | 0 | 25 | 229 | 0 | 130 | 0 | 0 | 16 | 73 | 85 | 50 | 64 | 12 | 15 | 42 | 0 | 0 | 0 | 150 | 320 | 198 | 78 | 100 | 30 | 49 | 5 | 5 | 0 | 16 | 30 | 22 | 11 | 25 | 20 | 176 | 146 | 85 | 17 | 0 | 58 | 51 | 50 | 50 | 0 | 280 | 32 | 77 | 43 | 96 | 19 | 41 | 10 | 290 | 16 | 8 | 0 | 26 | 0 | 0 | 55 | 0 | 18 | 0 | 100 | 200 | 50 | 0 | 107 | 0 |  | 840 | 0 | 0 | 0 | 95 | 0 | 0 | 0 | 36 | 65 | 40 | 178 | 37 | 96 | 12 | 0 | 60 | 50 | 39 | 95 | 40 | 16 | 45 | 50 | 20 | 22 | 14 | 11 | 0 | 61 | 184 | 0 | 0 | 190 | 0 | 162 | 0 | 97 | 0 | 196 | 0 | 300 | 105 | 0 | 95 | 90 |  | 7250 | 3341 | 10591 | 4414 | 840 | 2038 | 2187 | 245 | 40 | 651 | 176 | 0 | 0 | 0
20:00 | 36 | 94 | 180 | 0 | 300 | 12 | 40 | 347 | 346 | 55 | 40 | 430 | 300 | 0 | 15 | 55 | 218 | 0 | 160 | 0 | 0 | 50 | 115 | 10 | 21 | 0 | 30 | 54 | 55 | 55 | 19 | 25 | 18 | 33 | 21 | 51 | 40 | 40 | 0 | 100 | 0 | 25 | 227 | 0 | 143 | 0 | 0 | 16 | 73 | 85 | 50 | 64 | 12 | 16 | 42 | 0 | 0 | 0 | 150 | 320 | 206 | 78 | 100 | 30 | 49 | 5 | 5 | 0 | 16 | 43 | 22 | 11 | 25 | 20 | 174 | 145 | 92 | 17 | 0 | 57 | 59 | 50 | 50 | 0 | 283 | 32 | 80 | 43 | 100 | 18 | 40 | 10 | 285 | 16 | 8 | 0 | 30 | 0 | 0 | 129 | 0 | 17 | 0 | 100 | 200 | 50 | 0 | 108 | 0 |  | 840 | 0 | 0 | 0 | 100 | 0 | 0 | 0 | 36 | 55 | 40 | 177 | 37 | 96 | 12 | 0 | 60 | 50 | 39 | 95 | 40 | 50 | 48 | 51 | 28 | 22 | 14 | 11 | 0 | 61 | 184 | 0 | 0 | 193 | 0 | 159 | 0 | 95 | 10 | 196 | 0 | 270 | 105 | 0 | 75 | 90 |  | 7391 | 3339 | 10730 | 4432 | 840 | 2003 | 2344 | 245 | 40 | 652 | 174 | 0 | 0 | 76.34
21:00 | 36 | 94 | 180 | 0 | 370 | 12 | 40 | 351 | 350 | 55 | 40 | 430 | 285 | 0 | 15 | 55 | 218 | 0 | 195 | 0 | 0 | 50 | 149 | 10 | 20 | 0 | 49 | 54 | 55 | 55 | 19 | 25 | 24 | 33 | 21 | 51 | 40 | 40 | 0 | 100 | 0 | 25 | 230 | 0 | 130 | 0 | 0 | 16 | 73 | 85 | 88 | 64 | 12 | 16 | 42 | 0 | 0 | 0 | 250 | 345 | 193 | 78 | 101 | 30 | 51 | 5 | 35 | 0 | 16 | 52 | 18 | 11 | 25 | 20 | 174 | 149 | 92 | 20 | 0 | 60 | 59 | 50 | 50 | 0 | 153 | 38 | 80 | 43 | 90 | 19 | 41 | 10 | 290 | 16 | 11 | 0 | 30 | 0 | 0 | 180 | 0 | 36 | 0 | 100 | 200 | 50 | 0 | 108 | 0 |  | 840 | 0 | 0 | 0 | 99 | 0 | 0 | 0 | 35 | 50 | 40 | 177 | 39 | 96 | 0 | 100 | 60 | 50 | 39 | 95 | 40 | 50 | 43 | 51 | 28 | 22 | 14 | 11 | 0 | 61 | 184 | 0 | 0 | 173 | 0 | 146 | 0 | 96 | 30 | 172 | 0 | 270 | 105 | 0 | 108 | 90 |  | 7681 | 3414 | 11095 | 4569 | 840 | 2048 | 2516 | 245 | 40 | 663 | 174 | 0 | 0 | 76.33
22:00 | 36 | 93 | 180 | 0 | 370 | 12 | 40 | 334 | 351 | 55 | 40 | 430 | 270 | 0 | 15 | 55 | 224 | 0 | 195 | 0 | 0 | 50 | 149 | 10 | 20 | 0 | 44 | 54 | 55 | 55 | 19 | 25 | 24 | 33 | 21 | 51 | 40 | 40 | 0 | 100 | 0 | 25 | 230 | 0 | 130 | 0 | 0 | 16 | 73 | 85 | 88 | 67 | 12 | 16 | 42 | 0 | 0 | 0 | 250 | 353 | 184 | 78 | 100 | 30 | 49 | 5 | 45 | 0 | 16 | 52 | 16 | 11 | 25 | 20 | 182 | 150 | 92 | 20 | 0 | 58 | 59 | 50 | 50 | 0 | 155 | 35 | 81 | 44 | 83 | 19 | 41 | 10 | 280 | 22 | 11 | 0 | 32 | 0 | 0 | 200 | 0 | 60 | 0 | 100 | 200 | 50 | 0 | 108 | 0 |  | 840 | 0 | 0 | 0 | 100 | 0 | 0 | 0 | 35 | 46 | 40 | 177 | 40 | 96 | 0 | 100 | 60 | 50 | 39 | 95 | 6 | 50 | 44 | 51 | 27 | 22 | 14 | 11 | 0 | 61 | 184 | 0 | 0 | 166 | 0 | 152 | 0 | 97 | 30 | 164 | 0 | 270 | 105 | 0 | 108 | 90 |  | 7700 | 3370 | 11070 | 4541 | 840 | 2051 | 2512 | 245 | 40 | 659 | 182 | 0 | 0 | 76.33
23:00 | 36 | 94 | 180 | 0 | 370 | 12 | 40 | 330 | 351 | 55 | 40 | 400 | 290 | 0 | 15 | 30 | 221 | 0 | 190 | 0 | 0 | 50 | 149 | 0 | 20 | 0 | 41 | 54 | 55 | 55 | 19 | 25 | 24 | 33 | 21 | 51 | 40 | 40 | 0 | 100 | 0 | 25 | 230 | 0 | 130 | 0 | 0 | 16 | 73 | 85 | 78 | 71 | 6 | 16 | 42 | 0 | 0 | 0 | 250 | 349 | 196 | 78 | 100 | 30 | 49 | 5 | 45 | 0 | 0 | 52 | 16 | 11 | 25 | 20 | 180 | 150 | 92 | 20 | 0 | 57 | 59 | 47 | 50 | 0 | 156 | 63 | 81 | 45 | 98 | 19 | 41 | 10 | 270 | 25 | 11 | 0 | 0 | 0 | 0 | 190 | 0 | 60 | 0 | 100 | 200 | 50 | 0 | 109 | 0 |  | 841 | 0 | 0 | 0 | 99 | 0 | 0 | 0 | 25 | 46 | 40 | 177 | 40 | 100 | 0 | 100 | 60 | 50 | 0 | 95 | 6 | 50 | 44 | 52 | 27 | 22 | 14 | 11 | 0 | 62 | 184 | 0 | 0 | 160 | 0 | 154 | 0 | 97 | 30 | 158 | 0 | 300 | 105 | 0 | 108 | 90 |  | 7612 | 3347 | 10959 | 4574 | 841 | 2039 | 2445 | 246 | 40 | 594 | 180 | 0 | 0 | 76.32
24:00 | 36 | 94 | 180 | 0 | 370 | 12 | 40 | 342 | 352 | 0 | 40 | 400 | 290 | 0 | 15 | 15 | 223 | 0 | 190 | 0 | 0 | 50 | 115 | 0 | 20 | 0 | 0 | 54 | 55 | 55 | 19 | 25 | 24 | 33 | 22 | 51 | 40 | 39 | 0 | 100 | 0 | 25 | 230 | 0 | 132 | 0 | 0 | 16 | 73 | 70 | 76 | 71 | 2 | 14 | 42 | 0 | 0 | 0 | 250 | 349 | 192 | 78 | 100 | 30 | 49 | 5 | 45 | 0 | 0 | 52 | 16 | 11 | 25 | 20 | 178 | 149 | 92 | 20 | 0 | 57 | 59 | 47 | 50 | 0 | 161 | 63 | 81 | 46 | 98 | 19 | 41 | 10 | 285 | 24 | 11 | 0 | 0 | 0 | 0 | 194 | 0 | 30 | 0 | 100 | 200 | 50 | 0 | 108 | 0 |  | 840 | 0 | 0 | 0 | 99 | 0 | 0 | 0 | 25 | 46 | 40 | 177 | 38 | 96 | 0 | 100 | 60 | 0 | 0 | 95 | 6 | 24 | 0 | 52 | 27 | 22 | 14 | 11 | 0 | 52 | 185 | 0 | 0 | 177 | 0 | 156 | 0 | 96 | 10 | 193 | 0 | 340 | 105 | 0 | 108 | 90 |  | 7447 | 3284 | 10731 | 4642 | 840 | 2093 | 2251 | 237 | 39 | 451 | 178 | 0 | 0 | 76.32
KWH | 696000 | 577300 | 4652000 | 0 | 7873945 | 786181 | 1139936 | 8230910 | 7407000 | 323400 | 460200 | 9096625 | 6779229 | 0 | 245304 | 302932 | 4383856 | 0 | 3650000 | 0 | 0 | 501264 | 1247040 | 62509 | 397440 | 0 | 177840 | 1014192 | 1119905 | 1058630 | 431748 | 600000 | 511380 | 752600 | 693900 | 755916 | 920478 | 860100 | 0 | 2400000 | 0 | 379251 | 5385315 | 0 | 2961540 | 0 | 0 | 403680 | 607344 | 693138 | 853080 | 984000 | 576960 | 340176 | 1018560 | 0 | 0 | 0 | 5100000 | 7527000 | 4840000 | 2141091 | 2328640 | 676512 | 1184640 | 456000 | 582552 | 0 | 62896 | 472598 | 458604 | 246420 | 623100 | 359070 | 3599040 | 3083080 | 1256640 | 452368 | 13500 | 1346000 | 1229520 | 926400 | 889000 | 236356 | 6020000 | 718368 | 1716480 | 940680 | 2143320 | 445000 | 776700 | 243000 | 6820750 | 483960 | 152064 | 0 | 253418 | 0 | 14747 | 1754400 | 18017 | 508320 | 132030 | 1678080 | 1751040 | 513527 | 0 | 2552400 | 14400 |  | 18625455 | 0 | 0 | 0 | 850560 | 0 | 0 | 0 | 542880 | 663680 | 411000 | 4333675 | 714536 | 1225920 | 13905 | 391000 | 1390000 | 646328 | 323154 | 1363588 | 264810 | 556737 | 233113 | 643200 | 246185 | 486480 | 322416 | 261248 | 0 | 1555636 | 4495800 | 0 | 0 | 4403136 | 0 | 3945700 | 0 | 2286979 | 241920 | 4482109 | 0 | 7209454 | 1415900 | 0 | 1407360 | 2270500 |  | 154054532 | 68224364 | 222278896 | 102961242 | 18625455 | 47381816 | 36011026 | 6051436 | 860100 | 6643251 | 3599040 | 145530 | 0
Fuel Cost | 598560 | 496478 | 4000720 | 0 | 5039324.8 | 636806.61 | 1071539.84 | 5020855.1 | 4518270 | 3107874 | 630474 | 6094738.75 | 102976488.51 | 0 | 1638630.72 | 1850914.52 | 2849506.4 | 0 | 4051500 | 0 | 0 | 3303329.76 | 12058876.8 | 398182.33 | 2380665.6 | 0 | 1186192.8 | 7231188.96 | 6999406.25 | 6637610.1 | 323811 | 450000 | 0 | 0 | 0 | 7150965.36 | 1058549.7 | 0 | 0 | 2640000 | 0 | 3591506.97 | 3554307.9 | 0 | 3405771 | 0 | 0 | 3548347.2 | 6541094.88 | 6744232.74 | 5280565.2 | 6356640 | 3773318.4 | 289149.6 | 0 | 0 | 0 | 0 | 3162000 | 5193630 | 3388000 | 1477352.79 | 2235494.4 | 453263.04 | 1018790.4 | 419520 | 477692.64 | 0 | 681792.64 | 3506677.16 | 353125.08 | 184815 | 479787 | 269302.5 | 24617433.6 | 2312310 | 11548521.6 | 348323.36 | 0 | 1399840 | 1278700.8 | 889344 | 800100 | 184357.68 | 4214000 | 818939.52 | 1836633.6 | 1034748 | 2443384.8 | 569600 | 722331 | 225990 | 4365280 | 362970 | 115568.64 | 0 | 1839814.68 | 0 | 251436.35 | 12543960 | 307189.85 | 0 | 0 | 0 | 16354713.6 | 4796342.18 | 0 | 0 | 0 |  | 94989820.5 | 0 | 0 | 0 | 7051142.4 | 0 | 0 | 0 | 6112828.8 | 7818150.4 | 3238680 | 2990235.75 | 707390.64 | 9071808 | 468320.4 | 410550 | 1459500 | 7400455.6 | 3464210.88 | 12217748.48 | 2290606.5 | 4954959.3 | 2482653.45 | 6380544 | 2897597.45 | 535128 | 303071.04 | 197764.736 | 0 | 9442710.52 | 17353788 | 0 | 0 | 2994132.48 | 0 | 2761990 | 0 | 0 | 4192473.6 | 0 | 0 | 0 | 0 | 0 | 0 | 0 |  | 358969469.71 | 214188260.926 | 573157730.636 | 74806234.606 | 94989820.5 | 27319084.99 | 255740695.9 | 26796498.52 | 0 | 68887962.52 | 24617433.6 | 0 | 0
Yesterday Day Peak | 36 | 0 | 180 | 0 | 315 | 12 | 40 | 361 | 303 | 0 | 20 | 360 | 295 | 0 | 0 | 0 | 150 | 0 | 120 | 0 | 0 | 7 | 0 | 0 | 0 | 0 | 0 | 17 | 37 | 35 | 19 | 25 | 22 | 28 | 33 | 0 | 40 | 40 | 0 | 100 | 0 | 0 | 225 | 0 | 100 | 0 | 0 | 16 | 0 | 0 | 10 | 12 | 16 | 13 | 42 | 0 | 0 | 0 | 200 | 300 | 180 | 78 | 100 | 30 | 47 | 5 | 5 | 0 | 0 | 0 | 16 | 11 | 25 | 0 | 132 | 88 | 8 | 0 | 2 | 55 | 52 | 11 | 15 | 0 | 280 | 31 | 50 | 43 | 67 | 18 | 39 | 10 | 300 | 16 | 0 | 0 | 0 | 0 | 0 | 0 | 0 | 0 | 19 | 30 | 0 | 0 | 0 | 106 | 18 |  | 792 | 0 | 0 | 0 | 0 | 0 | 0 | 0 | 10 | 0 | 0 | 178 | 24 | 0 | 0 | 0 | 55 | 0 | 0 | 47 | 6 | 8 | 0 | 8 | 0 | 21 | 14 | 11 | 0 | 69 | 184 | 0 | 0 | 175 | 0 | 153 | 0 | 94 | 0 | 175 | 0 | 250 | 17 | 0 | 0 | 89 |  | 7796 | DayPeak
Yesterday Evening Peak | 36 | 94 | 180 | 0 | 370 | 12 | 40 | 351 | 350 | 55 | 40 | 430 | 285 | 0 | 15 | 55 | 218 | 0 | 195 | 0 | 0 | 50 | 149 | 10 | 20 | 0 | 49 | 54 | 55 | 55 | 19 | 25 | 24 | 33 | 21 | 51 | 40 | 40 | 0 | 100 | 0 | 25 | 230 | 0 | 130 | 0 | 0 | 16 | 73 | 85 | 88 | 64 | 12 | 16 | 42 | 0 | 0 | 0 | 250 | 345 | 193 | 78 | 101 | 30 | 51 | 5 | 35 | 0 | 16 | 52 | 18 | 11 | 25 | 20 | 174 | 149 | 92 | 20 | 0 | 60 | 59 | 50 | 50 | 0 | 153 | 38 | 80 | 43 | 90 | 19 | 41 | 10 | 290 | 16 | 11 | 0 | 30 | 0 | 0 | 180 | 0 | 36 | 0 | 100 | 200 | 50 | 0 | 108 | 0 |  | 840 | 0 | 0 | 0 | 99 | 0 | 0 | 0 | 35 | 50 | 40 | 177 | 39 | 96 | 0 | 100 | 60 | 50 | 39 | 95 | 40 | 50 | 43 | 51 | 28 | 22 | 14 | 11 | 0 | 61 | 184 | 0 | 0 | 173 | 0 | 146 | 0 | 96 | 30 | 172 | 0 | 270 | 105 | 0 | 108 | 90 |  | 11095 | EvPeak
Forecast for Evening | 36 | 94 | 240 | 0 | 340 | 100 | 70 | 412 | 360 | 110 | 40 | 450 | 335 | 100 | 100 | 55 | 220 | 0 | 90 | 0 | 100 | 102 | 149 | 100 | 60 | 0 | 50 | 54 | 55 | 55 | 22 | 25 | 32 | 33 | 33 | 51 | 40 | 70 | 30 | 100 | 0 | 25 | 225 | 0 | 130 | 0 | 0 | 40 | 80 | 85 | 90 | 65 | 46 | 20 | 20 | 0 | 0 | 0 | 360 | 360 | 221 | 150 | 0 | 27 | 53 | 5 | 45 | 0 | 50 | 52 | 22 | 11 | 33 | 21 | 178 | 200 | 95 | 20 | 0 | 60 | 60 | 50 | 50 | 163 | 160 | 66 | 86 | 46 | 120 | 20 | 40 | 10 | 341 | 25 | 11 | 200 | 300 | 300 | 100 | 200 | 100 | 149 | 0 | 100 | 200 | 150 | 0 | 115 | 100 |  | 948 | 40 | 0 | 0 | 115 | 0 | 0 | 0 | 40 | 80 | 40 | 178 | 33 | 110 | 26 | 100 | 60 | 50 | 46 | 100 | 40 | 50 | 48 | 43 | 35 | 22 | 17 | 11 | 0 | 0 | 184 | 17 | 18 | 200 | 0 | 200 | 0 | 95 | 100 | 200 | 0 | 350 | 105 | 200 | 108 | 108
Forecast for Day | 36 | 94 | 240 | 0 | 340 | 100 | 70 | 412 | 360 | 110 | 40 | 450 | 335 | 100 | 100 | 55 | 220 | 0 | 90 | 0 | 100 | 102 | 149 | 100 | 60 | 0 | 50 | 54 | 55 | 55 | 22 | 25 | 32 | 33 | 33 | 51 | 40 | 70 | 30 | 100 | 0 | 25 | 225 | 0 | 130 | 0 | 0 | 40 | 80 | 85 | 90 | 65 | 46 | 20 | 10 | 0 | 0 | 0 | 360 | 360 | 221 | 150 | 0 | 27 | 53 | 5 | 45 | 0 | 0 | 52 | 22 | 11 | 33 | 21 | 140 | 200 | 95 | 20 | 2 | 60 | 60 | 50 | 50 | 163 | 160 | 66 | 86 | 46 | 100 | 20 | 40 | 10 | 341 | 25 | 11 | 200 | 300 | 300 | 100 | 200 | 100 | 149 | 20 | 100 | 200 | 150 | 0 | 115 | 100 |  | 850 | 0 | 0 | 0 | 115 | 0 | 0 | 0 | 40 | 50 | 40 | 178 | 33 | 110 | 0 | 100 | 60 | 50 | 46 | 100 | 40 | 50 | 48 | 43 | 35 | 22 | 17 | 11 | 0 | 0 | 184 | 17 | 18 | 200 | 0 | 200 | 0 | 95 | 100 | 200 | 0 | 350 | 105 | 200 | 108 | 108
Generation at 08:00(Today) | 36 | 94 | 180 | 0 | 330 | 12 | 40 | 332 | 284 | 0 | 40 | 350 | 300 | 0 | 0 | 55 | 120 | 0 | 78 | 0 | 0 | 32 | 0 | 0 | 27 | 0 | 0 | 17 | 18 | 17 | 19 | 25 | 22 | 33 | 33 | 26 | 40 | 40 | 0 | 100 | 0 | 25 | 227 | 0 | 138 | 0 | 0 | 16 | 8 | 17 | 10 | 64 | 47 | 14 | 12 | 0 | 0 | 0 | 250 | 250 | 205 | 78 | 0 | 30 | 10 | 5 | 45 | 0 | 0 | 16 | 16 | 11 | 25 | 20 | 124 | 149 | 62 | 20 | 1 | 56 | 59 | 11 | 10 | 100 | 162 | 63 | 45 | 44 | 102 | 0 | 13 | 10 | 275 | 25 | 11 | 0 | 0 | 0 | 0 | 45 | 0 | 0 | 3.2 | 100 | 18 | 12 | 0 | 110 | 0 | 0 | 840 | 0 | 0 | 0 | 49 | 0 | 0 | 0 | 0 | 0 | 0 | 177 | 25 | 16 | 0 | 100 | 60 | 0 | 0 | 95 | 6 | 0 | 0 | 8 | 0 | 22 | 14 | 11 | 0 | 0 | 184 | 0 | 0 | 166 | 0 | 146 | 0 | 97 | 0 | 173 | 0 | 300 | 105 | 0 | 107 | 108 | 0
199
| Minimum Generation |  | 7453.81 | 9:00
| Highest Generation |  | 11095 | 21:00
| Day Peak Generation |  | 7796 | 12:00
| Evening Peak Generation |  | 11095 | 21:00
| HVDC Max Flow |  | 841 | 19:00
| HVDC EvPeak Flow |  | 840 | 21:00
| Load factor L.F |  | 83.48%

## P1
POWER GRID COMPANY OF BANGLADESH LTD.
|  |  | NATIONAL LOAD DESPATCH CENTER |  |  |  |  | QF-LDC-08
|  |  | DAILY REPORT |  |  |  |  | Page -1
[6 empty] | Reporting Date : | 2019-05-02
Till now the maximum generation is : - |  |  | 12200 MW | 19:30 | Hrs on | 2019-04-29
The Summary of Yesterday's |  | 2019-05-01 | Generation & Demand |  | Today's Actual Min Gen. & Probable Gen. & Demand
Day Peak Generation : |  | 7796 | MW Hour : | 12:00 | Min. Gen. at | 6:00 | 8553.8 | MW
Evening Peak Generation : |  | 11095 | MW Hour : | 21:00 | Available Max Generation : |  | 14481 | MW
E.P. Demand (at gen end) : |  | 11095 | MW Hour : | 21:00 | Max Demand (Evening) : |  | 12200 | MW
Maximum Generation : |  | 11095 | MW Hour : | 21:00 | Reserve(Generation end) |  | 2281 | MW
Total Gen. (MKWH) : |  | 222.2789 | System Load Factor : | 83.48% | Load Shed : |  | 0 | MW
EXPORT / IMPORT THROUGH EAST-WEST INTERCONNECTOR
Export from East grid to West grid :- Maximum |  |  | -400 | MW at | 21:00 | Energy |  | MKWHR.
Import from West grid to East grid :- Maximum |  |  | - | MW at | - | Energy | - | MKWHR.
| Water Level of Kaptai Lake at 6:00 A M on |  | 2019-05-02
Actual : | 76.31 | Ft.(MSL) , | Rule curve : | 81.81 | Ft.( MSL )
Gas Consumed : | Total = | 1326.21 | MMCFD. | Oil Consumed (PDB) :
[6 empty] | HSD : |  | Liter
[6 empty] | FO : |  | Liter
Cost of the Consumed Fuel (PDB+Pvt) : |  | Gas : | 102125319.596
|  | Coal : | 26796498.52 | Oil : | 324628658.42 | Total : | 453550476.536
Load Shedding & Other Information
Area | Yesterday |  |  |  | Today
|  |  | Estimated Demand (S/S end) |  | Estimated Shedding (S/S end) |  | Rates of Shedding
| MW |  | MW |  |  | MW | (On Estimated Demand)
Dhaka | 0 | 0:00 | 4299.7296 |  |  | 0 | 0%
Chittagong Area | 0 | 0:00 | 1464.6965 |  |  | 0 | 0%
Khulna Area | 0 | 0:00 | 1312.774 |  |  | 0 | 0%
Rajshahi Area | 0 | 0:00 | 1186.3634 |  |  | 0 | 0%
Comilla Area | 0 | 0:00 | 1072.0104 |  |  | 0 | 0%
Mymensingh Area | 0 | 0:00 | 865.0809 |  |  | 0 | 0%
Sylhet Area | 0 | 0:00 | 480.4286 |  |  | 0 | 0%
Barisal Area | 0 | 0:00 | 222.6482 |  |  | 0 | 0%
Rangpur Area | 0 | 0:00 | 667.2091 |  |  | 0 | 0%
Total | 0 |  | 11570.9408 |  |  | 0
Information of the Generating Units under shut down.
| Planned Shut- Down |  |  | Forced Shut- Down
|  |  |  | 1) Barapukuria ST: Unit-1 | 7) Ghorashal Unit-1,3,5 |  | 13) Chanpur CCPP
|  |  |  | 2) Khulna ST 110 MW | 8) Haripur SBU-1,2
|  |  |  | 3) Sikalbaha ST 60 MW | 9) Baghabari-100 MW.
|  |  |  | 4) Bheramara 410 MW. | 10) Siddirganj Peaking
|  |  |  | 5) Siddhirganj ST | 11) Barapukuria ST: Unit-1 & 2
|  |  |  | 6) Ashuganj #3,4,5 | 12) Raozan # 2
Additional Information of Machines, lines, Interruption / Forced Load shed etc.
|  | Description |  |  | Comments on Power Interruption
a) Ishurdi-Ruppur 132 kV Ckt-2 was switched on at 11:33.
b) Mymensingh RPCL tripped at 09:02 due to breaker of 33 kV Muktagachha feeder got burst
and GT-2, GT-3 & GT-4 were syncheonized at 09:18, 09:47 & 09:48 respectively.
c) Savar 132/33 kV T1 transformer was under shut down from 10:20 to 12:36 for C/M.
d) Barisal (N) 132/33 kV T4 & T5 transformers were under shut down from 10:13 to 11:44 for 33 kV |  |  |  |  | About 12 MW power interruption occurred under Barisal (N) S/S
isolator of bus maintenance. |  |  |  |  | area from 10:13 to 11:44.
e) Bhandaria 132/33 kV T1 & T2 transformers tripped at 13:14 operating SPS and were switched |  |  |  |  | About 19 MW power interruption occurred under Bhandaria S/S
on at 13:35. |  |  |  |  | area from 13:14 to 13:35.
f) Ghorasal Unit-3 was synchronized at 18:16.
g) Baghabari 100 MW was synchronized at 20:01.
h) Rangpur-Palashbari 132 kV Ckt-1 was shut down at 06:05(02/05/2019) for D/W.
i) Raozan Unit-1 tripped at 05:55(02/05/2019) due to load limiter mal-operation and was synchronized at 07:01.
j) Kushiara GT was synchronized at 05:55(02/05/2019).
k) Chandpur-Chandpur Desh Energy 132 kV Ckt-1 tripped at 06:28(02/05/2019) showing E/F, O/C RYB
& Gen trip and was switched on at 06:56.
l) Barapukuria Unit-2 was shut down at 00:40(02/05/2019) due to Boiler super heater tube leakage.
m) Chanddpur CCPP GT was shut down at 00:13(02/05/2019) for work on GBC cooling system.
n) Ishurdi-Bheramara 132 kV Ckt-1 was shut down at 07:38 (02/05/2019) for project work.
Sub Divisional Engineer |  |  | Executive Engineer |  |  | Superintendent Engineer
Network Operation Division |  |  | Network Operation Division |  |  | Load Despatch Circle

## P2
EVENING PEAK GENERATION AND DAY LONG ENERGY DATA OF POWER STATIONS
| Date : | 2019-05-01 | [5 empty] | Page -2
Sl. |  |  |  |  | Present | Peak | Energy
No. | Name of the Power Stations |  | Producer | Installed Capacity | Capacity | Hour | Generated | Remarks
Generation
|  |  |  | Unit No. X Capacity | MW | MW | MW
1 | Ghorasal ST: Unit-1,2 |  | PDB | 2*55 | 85 | 36 | 696000 | #1 Under maint.
| Ghorasal GT: Unit-3 |  | PDB | 1*210 | 170 | 94 | 577300 | Gas shortage
| Ghorasal GT: Unit-4 |  | PDB | 1*210 | 180 | 180 | 4652000
| Ghorasal ST: Unit-5 |  | PDB | 1*210 | 190 | 0 | 0 | Gas line maint.
2 | Ghorasal ST: Unit-7 |  | PDB | 1*243+1*122 | 365 | 370 | 7873945
3 | Ghorashal 78MW (MAX) |  | QRPP | 2*40 | 78 | 40 | 1139936 | Ghorasal TF O/L
4 | Ghorashal (Regent) |  | IPP | 34*3.35 | 108 | 12 | 786181 | Ghorasal TF O/L
5 | Haripur GT: Unit-1, 2 |  | SBU, PDB | 2*32 | 40 | 40 | 460200
6 | Haripur 412 MW CCPP |  | EGCB | 1*273+1*139 | 412 | 351 | 8230910 | FGMO
7 | Haripur NEPC 110MW |  | IPP | 8*15 | 110 | 55 | 323400 | Low demand
8 | Haripur Power CCPP 360MW |  | IPP | 1*235+1*125 | 360 | 350 | 7407000
9 | Meghnaghat CCPP 450MW |  | IPP | 2*150+1*150 | 450 | 430 | 9096625
10 | Meghnaghat (IEL) |  | QRPP | 12*8.9 | 100 | 0 | 0 | Reserve
11 | Meghnaghat CCPP(Summit) |  | IPP | 2*110+1*110 | 305 | 285 | 6779229 | FGMO
12 | Madanganj 102MW |  | QRPP | 6*17 | 100 | 15 | 245304 | Low demand
13 | Madanganj-55 MW |  | (IPP) | 3*17.08+1*11.3 | 55 | 55 | 302932
14 | Keraniganj (Powerpac) 100MW |  | QRPP | 8*13.45 | 100 | 10 | 62509 | Low demand
15 | Narshingdi (Doreen) |  | SIPP, REB | 8*2.90 | 22 | 19 | 431748
16 | Siddhirgonj ST 210MW |  | PDB | 1*210 | 115 | 0 | 0 | Gas shortage
17 | Siddhirgonj GT Unit-1& 2 |  | EGCB | 2*105 | 210 | 195 | 3650000 | Spinning
18 | Siddhirganj (Desh) |  | QRPP | 96*1.2 | 100 | 0 | 0 | Contract Expired
19 | Siddhirganj (Dutch Bangla) |  | QRPP | 12*8.9 | 100 | 0 | 0 | Reserve
20 | Siddhirganj CCPP-335 MW |  | EGCB | 1*217 | 217 | 218 | 4383856
21 | Pagla (DPA ) |  | QRPP | 100*0.5 | 0 | 0 | 0 | Contract Expired
22 | Gagnagar (Orion) |  | IPP | 12*8.924 | 102 | 50 | 501264 | Low demand
23 | Katpotti 51 MW |  | IPP | 7*7.9 | 51 | 49 | 177840
24 | Banco Energy 54MW |  | IPP | 3*18 | 54 | 54 | 1014192
25 | Kodda 149MW |  | BPDB-RPCL | 9*17.06 | 149 | 149 | 1247040
26 | Northern 55 MW |  | IPP | 3*19.3 | 55 | 55 | 1119905
27 | Southern 55MW |  | IPP | 3*19.3 | 55 | 55 | 1058630
28 | Bosila 108MW |  | IPP | 12*8.775+1*3.5 | 108 | 20 | 397440 | Engine problem
29 | Summit Power,(Madhabdi+Ashulia) |  | SIPP,REB | 3*3.67+4*8.73 | 80 | 49 | 1111380 | Engine problem
30 | Summit Maona |  | SIPP,REB | 4*8.73 | 33 | 33 | 752600
31 | Summit Rupganj |  | SIPP,REB | 4*8.73 | 33 | 21 | 693900 | Gas shortage
32 | Gazipur (RPCL) |  | IPP | 6*8.9 | 52 | 51 | 755916
33 | Tongi GT |  | PDB | 1* 105 | 105 | 40 | 920478 | Gas shortage
34 | Summit Gazipur -2 |  | IPP | 18*17.076 | 300 | 30 | 253418 | Low demand
35 | APR Energy , Keranigonj |  | IPP | 256*1.4 | 300 | 0 | 0 | Reserve
36 | Bramhangoan 100 MW (Aggreko) |  | IPP | 100 | 100 | 0 | 14747 | Reserve
37 | Aggreko Aurahati 100MW |  | IPP | 0.85*23+0.95*91 | 100 | 0 | 18017 | Reserve
38 | Summit Gazipur-1 150MW |  | IPP | 149 | 149 | 36 | 508320 | Low demand
| Gazipur 100 MW |  | RPCL | 100 MW | 0 | 0 | 14400 | on test
| Dhaka area Total |  |  |  | 5798 | 3447 | 67658562
39 | Chattogram ST-1 (Raozan) |  | PDB | 1*210 | 180 | 100 | 2400000 | Gas shortage
| Chittgong ST-2 (Raozan) |  | PDB | 1*210 | 180 | 0 | 0 | Gas shortage
40 | Raozan 25 MW (RPCL) |  | IPP | 3*8.9 | 25 | 25 | 379251
| Teknaf Solartech 20MW |  | Teknaf Solartech Energy Ltd. | 20 | 20 | 0 | 132030
41 | Patenga 50MW |  | IPP | 8*6.98 | 50 | 12 | 576960 | Engine problem
42 | Kaptai Hydro: Unit-1,2,3,4, 5 |  | PDB | 2*40+3*50 | 230 | 40 | 860100 | Low water level
43 | Sikalbaha ST 60MW |  | PDB | 1*60 | 40 | 0 | 0 | Under maint.
44 | Sikalbaha 225MW |  | PDB | 1*150+1*175 | 225 | 230 | 5385315 | FGMO
45 | Sikalbaha Peaking GT |  | PDB | 1*150 | 150 | 130 | 2961540 | FGMO
46 | Sikalbaha (Energis) |  | RPP | 4*12.5+2*11.9+1*3+1*1.5 | 51 | 16 | 403680 | Engine problem
47 | Hathazari peaking |  | PDB | 11*8.9 | 98 | 73 | 607344
48 | Dohazari Peaking |  | PDB | 6*17 | 102 | 85 | 693138
49 | Juldah (Acorn) |  | QRPP | 8*13.45 | 100 | 88 | 853080 | Engine problem
| Juldah 100 MW Unit-3 |  | IPP | 0 | 100 | 100 | 1678080
50 | Barabkunda (Regent) |  | SIPP, PDB | 8*2.90 | 22 | 16 | 340176
* | Malancha, Ctg. EPZ (United) |  |  | 5*8.73+3*9.34 | 0 | 42 | 1018560
51 | Chattogram ECPV 108 MW |  | IPP | 16*7 | 108 | 64 | 984000 | Engine problem
| Chattogram area Total |  |  |  | 1681 | 1021 | 19273254
52 | Ashuganj ST: Unit- 3 |  | APSCL | 1*150 | 135 | 0 | 0 | Gas shortage
| Ashuganj ST: Unit- 4 |  | APSCL | 1*150 | 129 | 0 | 0 | Gas shortage
| Ashuganj ST: Unit- 5 |  | APSCL | 1*150 | 134 | 0 | 0 | Gas shortage
53 | Ashuganj CCPP 225 MW |  | APSCL | 1*142+1*75 | 221 | 193 | 4840000
54 | Ashuganj CCPP(North) |  | APSCL | 1*360 | 360 | 250 | 5100000 | Engine problem
55 | Ashuganj CCPP(South) |  | APSCL | 1*360 | 360 | 345 | 7527000
56 | Ashuganj Engines TSK |  | APSCL | 14*3.968 | 45 | 30 | 676512 | Gas shortage
57 | Ashuganj (Precision) 55MW |  | RPP | 15*4 | 55 | 51 | 1184640
58 | Ashuganj (United) 53MW |  | QRPP | 14*4 | 53 | 5 | 456000 | Gas shortage
59 | Ashuganj 195MW Modular |  | IPP | 20*9.73+1*16 | 195 | 78 | 2141091 | Gas shortage
60 | Ashuganj (Midland) 51MW |  | IPP | 6*9.34 | 51 | 35 | 582552 | Gas shortage
| Midland 150MW |  | IPP | 23*7.015 | 150 | 50 | 513527 | Low demand
61 | B.Baria (Aggreko) 85MW |  | QRPP | 86*1.10 | 85 | 0 | 0 | Contract Expired
62 | Daudkandi Peaking 52MW |  | PDB | 6*8.92 | 52 | 16 | 62896
63 | Chandpur CCPP |  | PDB | 1*106+1*57 | 163 | 101 | 2328640
| Chandpur Desh 200MW |  | IPP | 0 | 200 | 200 | 1751040
64 | Feni (Doreen) 22MW |  | SIPP, PDB | 8*2.90 | 22 | 18 | 458604
65 | Feni, Mohipal (Doreen) |  | SIPP, REB | 4*2.90 | 11 | 11 | 246420
** | Tripura |  | Imported power | 0 | 160 | 174 | 3599040
66 | Jangalia (Summit) 33MW |  | SIPP, PDB | 4*8.73 | 33 | 25 | 623100 | Engine problem
67 | Lakdhanvi 52 MW |  | IPP | 6*8.92 | 52 | 52 | 472598 | Low demand
68 | Summit Cumilla 25MW |  | SIPP, PDB | 3*3.67+2*6.97 | 25 | 20 | 359070 | Engine problem
69 | Daudkandi bangla trak |  | IPP | 154*1.4 | 200 | 0 | 0 | Reserve
| Cumilla Area Total |  |  |  | 2891 | 1654 | 32922730
70 | Mymensingh RPCL 210MW |  | IPP | 4*35+1*70 | 202 | 149 | 3083080 | Gas shortage
71 | Tangail (Doreen) 22MW |  | SIPP, PDB | 8*2.90 | 22 | 20 | 452368
72 | Jamalpur 95MW |  | IPP | 12*8.924 | 95 | 92 | 1256640
73 | Sarishabari (Solar) |  | IPP | 1*3 | 3 | 0 | 13500
74 | United Mymensingh PPL |  | IPP | 200 | 200 | 180 | 1754400 | Low demand
| United Jamalpur PPL |  | IPP | 115 MW | 115 | 108 | 2552400
| Mymensingh Area Total |  |  |  | 637 | 549 | 9112388
75 | Fenchugonj CCPP-1 |  | PDB | 2*32+1*33 | 70 | 60 | 1346000
76 | Fenchugonj CCPP-2 |  | PDB | 2*35+1*35 | 90 | 59 | 1229520
77 | Kushiara 163 MW CCPP GT |  | IPP | 1*109+1*54 | 163 | 0 | 236356 | Under mant.
78 | Shajibazar 330 MW |  | PDB | 3*110 | 330 | 153 | 6020000 | FGMO
79 | Fenchugonj (Barakatullah) 51MW |  | RPP | 19*2.90 | 51 | 50 | 926400
80 | Fenchuganj (EPL) 44MW |  | RPP | 12*3.3+5*2 | 44 | 50 | 889000
81 | Hobiganj 11MW |  | SIPP, REB | 4*2.90 | 11 | 11 | 152064
82 | Shahjibazar GT: Unit- 8, 9 |  | PDB | 2*35 | 66 | 38 | 718368 | FGMO & GT-8 Under maint.
83 | Shahjibazar 86MW |  | RPP | 32*2.90 | 86 | 80 | 1716480
84 | Shahjibazar (EPL) 50MW |  | RPP | 27*2.0 | 50 | 43 | 940680
85 | Sylhet GT 150 MW |  | PDB | 1*142 | 142 | 90 | 2143320
86 | Sylhet GT 20 MW |  | PDB | 1*20 | 20 | 19 | 445000
87 | Sylhet (EPL) 50MW |  | RPP | 27*2 | 50 | 41 | 776700 | Engine problem
88 | Shahjahanulla 25 MW |  | SIPP, REB | 3*9.34 | 25 | 16 | 483960 | Engine problem
89 | Summit Bibiana- 2 |  | IPP | 1*222+1*119 | 341 | 290 | 6820750 | FGMO
| Bibiyana-3 285 MW |  | PDB | 285 MW | 0 | 0 | 0 | On test
90 | Sylhet (Desh) 10MW |  | RPP | 6*1.95 | 10 | 10 | 243000
| Sylhet Area Total |  |  |  | 1549 | 1010 | 25087598
91 | Bheramara GT-1,2,3 |  | PDB | 3*20 | 46 | 0 | 0
** | Bheramara (HVDC ) |  | Imported power | 2*500 | 1000 | 840 | 18625455
92 | Khulna (KPCL-1 & 3) |  | IPP | 19*6.5 | 0 | 0 | 0 | Contract Expired
93 | Khulna (KPCL-2) |  | QRPP | 7*17 | 115 | 99 | 850560 | Engine problem
94 | Faridpur Peaking |  | PDB | 8*6.89 | 54 | 35 | 542880
95 | Khulna CCPP 225MW |  | NWPGCL | 1*150+1*75 | 230 | 0 | 0 | Reserve
96 | Gopalganj Peaking |  | PDB | 16*6.98 | 109 | 50 | 663680
97 | Bheramara 360 MW |  | NWPGCL | 1*278+1*132 | 410 | 0 | 0 | Under maint.
98 | Noapara (KZA) 40MW |  | QRPP | 5*8.5 | 40 | 40 | 411000
| Khulna (Aggreeco) 55MW |  | QRPP | 71*0.85 | 0 | 0 | 0 | Contract Expired
99 | Bangla Trak Noapara |  | IPP | 70*1.4 | 100 | 30 | 241920 | Low demand
| Labon Chora 105 MW |  | IPP | 6*18.445 | 105 | 105 | 1415900
| Madhumati Power Plant |  | IPP | 100 MW | 0 | 90 | 2270500 | Engine problem
| Khulna Area Total |  |  |  | 2209 | 1289 | 25021895
100 | Summit Barisal 110 MW |  | IPP | 7*17.076 | 110 | 96 | 1225920 | Engine problem
101 | Barisal GT: Unit-1, 2 |  | PDB | 2*20 | 30 | 0 | 13905 | Low demand
102 | Bhola (Venture) 33MW |  | RPP | 1*34.50 | 33 | 39 | 714536
103 | Bhola CCPP 194MW |  | PDB | 2*63+1*68 | 194 | 177 | 4333675
104 | Bhola Aggreko 95MW |  | QRPP | 96*1.10 | 95 | 96 | 2286979 | FGMO
| Barisal Area Total |  |  |  | 462 | 408 | 8575015
105 | Baghabari GT 71MW |  | PDB | 1*71 | 71 | 60 | 1390000
| Baghabari GT 100MW |  | PDB | 1*100 | 100 | 100 | 391000
106 | Baghabari Peaking 50MW |  | PDB | 6*8.9 | 52 | 50 | 646328
107 | Bera Peaking |  | PDB | 9*8.29 | 71 | 39 | 323154
108 | Amnura 50MW |  | QRPP | 7*7.79 | 50 | 40 | 264810 | Engine problem
109 | Katakhali (Northern) |  | QRPP | 6*8.9 | 50 | 50 | 556737
110 | Katakhali Peaking |  | PDB | 6*8.7 | 50 | 43 | 233113
111 | Sirajgonj Unit-1 225MW |  | NWPGCL | 1*150+1*75 | 210 | 173 | 4403136 | FGMO
112 | Sirajgonj Unit-2 225MW |  | NWPGCL | 1*150+1*75 | 220 | 146 | 3945700 | FGMO
113 | Sirajgonj Unit-3 225MW |  | NWPGCL | 1*141 | 220 | 172 | 4482109 | FGMO
| Sirajgonj Unit-4 414 MW(Gas) |  | SNWPGCL | 1*282 | 282 | 270 | 7209454
114 | Santahar Peaking |  | PDB | 6*8.7 | 50 | 28 | 246185 | Low demand
115 | Bogra (GBB) |  | RPP | 6*4 | 22 | 22 | 486480
116 | Bogra (EPL) |  | RPP | 5*3.3+5*2 | 10 | 14 | 322416
117 | Ullapara (Summit) |  | SIPP, REB | 4*2.90 | 11 | 11 | 261248
118 | Rajlanka 52 MW |  | IPP | 6*8.92 | 52 | 51 | 643200
119 | Chapainawabganj-100 MW |  | PDB | 12*8.924 | 104 | 95 | 1363588
| Paramount Baghabari |  | IPP | 200 MW | 200 | 0 | 0 | Reserve
| Confidence CPBL-2 |  | IPP | 113 MW | 113 | 108 | 1407360 | Low demand
| Rajshahi Area Total |  |  |  | 1938 | 1472 | 28576018
120 | Barapukuria Unit-1 |  | PDB | 1*125 | 85 | 0 | 0 | Under overhauling
| Barapukuria Unit-2 |  | PDB | 1*125 | 85 | 61 | 1555636
121 | Barapukuria Unit-3 |  | PDB | 1*275 | 274 | 184 | 4495800
122 | Rangpur GT |  | PDB | 1*20 | 20 | 0 | 0 | Reserve
123 | Saidpur GT |  | PDB | 1*20 | 20 | 0 | 0 | Reserve
| Rangpur Area Total |  |  |  | 484 | 245 | 6051436
| Total |  |  |  | 17649 | 11095 | 222278896
| Eastern Grid Total |  |  |  | 12556 | 7681 | 154054532
| Western Grid Total |  |  |  | 5093 | 3414 | 68224364
| National Grid Total |  |  |  | 17649 | 11095 | 222278896
*Data collected from respective power station over telephone.
Executive Engineer
Network Operation Division
Page- 3

## P3
MAXIMUM LOAD SERVED BY DIFFERENT GRID SUB-STATIONS
Date: | 2019-05-01 | [5 empty] | QF-LDC-09
(a) ENTIRE EASTERN GRID : |  |  | 6971 | MW | (b) ENTIRE WESTERN GRID : |  |  | 3541 | MW
i) Dhaka area |  |  | 3636 | MW | i) Khulna area |  |  | 1315 | MW
ii) Chittagong area |  |  | 974 | MW | ii) Rajshahi area |  |  | 1252 | MW
iii) Comilla area |  |  | 1083 | MW | iii) Barisal area |  |  | 292 | MW
iv) Mymensingh area |  |  | 919 | MW | iv) Rangpur area |  |  | 682 | MW
v) Sylhet area |  |  | 359 | MW
| SYSTEM TOTAL DEMAND ( a + b ) = |  |  | 10512 | MW
MAXIMUM LOAD SERVED BY DIFFERENT SUB-STATIONS
Sub-station | Load (MW) | Hour | Sub-station | Load (MW) | Hour | Sub-station | Load (MW) | Hour
Siddhirganj | 108 | 2300 | Netrokona | 98 | 2000 | Central s/s | 84 | 1930
Munsiganj | 123 | 2100 | Jamalpur | 137 | 1930 | Noapara | 85 | 2200
Sonargaon | 67 | 500 | Sherpur | 102 | 2000 | Jessore | 148 | 2000
Shyampur | 190 | 2300 | Srimongal | 38 | 2100 | Jhenida | 101 | 2000
Bhulta | 180 | 100 | Shahjibazar | 97 | 2000 | Bottail | 110 | 100
Madanganj | 65 | 100 | Fenchuganj | 42 | 1930 | G.K Project | 50 | 1930
Shitalakhya | 103 | 100 | Kulawara | 38 | 2100 | Faridpur | 162 | 2000
Rahim steel | 23 | 100 | Sylhet | 126 | 2000 | Madaripur | 137 | 2100
Matuail | 90 | 100 | Chatak | 23 | 1830 | Gopalganj | 86 | 2000
Ghorasal | 85 | 100 | Sunamganj | 22 | 1830 | Bagerhat | 77 | 2100
Narsingdi | 127 | 100 | Biani Bazar | 29 | 2000 | Mongla | 28 | 2300
Haripur (SBU) | 89 | 200 | Comilla (S) | 182 | 2200 | Satkhira | 97 | 2200
Ullon | 80 | 2000 | Comilla(N) | 113 | 2200 | Gallamari | 48 | 2300
Hasnabad | 185 | 1400 | Chandpur | 102 | 2100 | Magura | 48 | 2000
Magbazar | 106 | 2100 | Feni | 149 | 2200 | Chuadanga | 78 | 2000
Maniknagar | 92 | 2100 | Chowmuhani | 186 | 1930 | Barisal | 114 | 2200
Bangabhaban | 16 | 1500 | Ashuganj | 59 | 2000 | Patuakhali | 99 | 2200
Narinda | 80 | 100 | Daudkandi | 120 | 2000 | Bhandaria | 53 | 2100
Dhanmondi | 103 | 1930 | B.Baria | 134 | 2100 | Ishurdi | 66 | 100
Lalbag | 68 | 100 | Ramganj | 80 | 2100 | Ruppur Paromanobik | 1 | 100
Madartek | 60 | 2100 | Madunaghat | 61 | 900 | Natore | 122 | 2100
Mirpur | 99 | 1830 | Hathazari | 92 | 2000 | Bogra | 235 | 100
Kalyanpur | 111 | 1900 | Khulshi | 174 | 200 | Noagaon | 128 | 100
Gulshan | 122 | 1900 | Halishahar | 122 | 2100 | Rajshahi | 152 | 2000
Uttara | 61 | 2100 | Baraulia | 135 | 100 | C.Nawabganj | 174 | 2100
Uttara(New) | 13 | 100 | Sikalbaha | 35 | 1900 | Amnura | 138 | 2000
Kamrangirchar | 67 | 100 | Dohazari | 90 | 2000 | Pabna | 103 | 1930
Savar | 113 | 100 | Cox'sbazar | 94 | 2100 | Shahjadpur | 109 | 2000
Bhasantec | 156 | 1930 | Chandraghona | 30 | 2000 | Serajganj | 112 | 2100
Agargaon | 54 | 1900 | Kaptai | 0 | 1200 | Niyamatpur | 75 | 2000
Satmosjid | 104 | 2000 | A. Khaer Stl. | 0 | 1200 | Joypurhat | 53 | 100
Tongi | 124 | 100 | Bakulia | 96 | 100 | Mohastangor | 16 | 2100
Kabirpur | 195 | 100 | Julda | 20 | 100 | Rangpur | 133 | 2000
Basundhara | 118 | 2000 | TK chemical | 2 | 100 | Lalmonirhat | 93 | 2000
Manikganj | 96 | 100 | Modern Steel | 14 | 400 | Saidpur | 102 | 1930
Joydevpur | 203 | 2100 | Shahmirpur | 39 | 100 | Purbasadipur | 100 | 2100
New Tongi | 92 | 100 | Khagrachhari | 20 | 1930 | Thakurgaon | 73 | 2000
Kodda | 183 | 100 | Matarbari | 27 | 1900 | Palashbari | 92 | 2100
Dhamrai | 54 | 2100 | Baroiar Hat | 24 | 100 | Barapukuria | 54 | 2000
Valuka | 71 | 100 | Rangamati | 12 | 1900 | Panchagar | 37 | 1900
Tangail | 200 | 2300 | Abul Khair 230 | 13 | 1600 | Joldhaka | 16 | 2000
Mymensing | 217 | 2200 | BSRM | 85 | 200
Kishorganj | 117 | 2100 | Goalpara | 24 | 100
Sub Divisional Engineer |  |  | Executive Engineer |  |  | Superintendent Engineer
Network Operation Division |  |  | Network Operation Division |  |  | Load Despatch Circle
(1) Honbl. State Minister |  |  | (8) Executive Director (O & M) PGCB. |  |  | (18) C.E. Transmission (1 & 2) PGCB.
Ministry of Power,Energy & Mineral |  |  | (9) Member,Generation,PDB. |  |  | (19) S.E. System Protection,PGCB.
Resources, GOB. |  |  | (10) Member,Distribution,PDB. |  |  | (20) Director,Public Relation,PDB.
(2) Secy (Power Divn.)Ministry of |  |  | (11) Member,Transmission & |  |  | (21) Director Program, PDB.
Power,Energy & Mineral Resources. |  |  | System Operation,PDB. |  |  | (22) S.E. Consumer Affairs,PDB.
(3) Director General,Power cell |  |  | (12) Member,P&D,PDB. |  |  | (23) Director,Project Planning,PDB.
(4) Chairman,BERC |  |  | (13) C.E (P & D), PGCB. |  |  | (24) Director,System Planning,PDB.

## Voltage
MAXIMUM & MINIMUM VOLTAGES OF DIFFERENT GRID SUB-STATIONS:
Date: | 2019-05-01
Sub-Station | Maxm | Hour | Minm | Hour | Sub-Station | Maxm | Hour | Minm | Hour
| Voltage |  | Voltage |  |  | Voltage |  | Voltage
400 KV | KV |  | KV |  |  | KV |  | KV
Bibiyana | 392 | 7:00 | 385 | 4:00 | Kaliakoir | 372 | 8:00 | 363 | 24:00
Bheramara | 402 | 4:00 | 389 | 23:00 | Bhulta | 398 | 6:00 | 392 | 2:00
Ashuganj(N) | 403 | 7:00 | 395 | 20:00
230 KV | KV |  | KV |  | 230 KV | KV |  | KV
Ghorasal | 232 | 18:00 | 230 | 1:00 | Hathazari | 223 | 7:00 | 217 | 22:00
Ishurdi | 237 | 17:00 | 225 | 8:00 | Megnaghat | 230 | 9:00 | 224 | 1:00
Ashuganj | 240 | 1:00 | 235 | 13:00 | Fenchuganj | 237 | 1:00 | 231 | 20:00
Serajganj | 233 | 7:00 | 233 | 19:00 | Siddhirganj | 228 | 7:00 | 224 | 3:00
Baghabari | 231 | 4:00 | 222 | 19:00 | Maniknagar | 227 | 7:00 | 222 | 15:00
Barapukuria | 234 | 4:00 | 220 | 19:30 | Old Airport | 226 | 7:00 | 220 | 24:00
Bogra | 224 | 5:00 | 211 | 19:30 | Barisal | 242 | 23:00 | 227 | 12:00
Khulna South | 225 | 6:00 | 206 | 13:00 | AKSML | 220 | 8:00 | 215 | 15:00
Rampura | 227 | 7:00 | 222 | 1:00 | BSRM | 225 | 7:00 | 218 | 2:00
Haripur | 226 | 7:00 | 220 | 1:00 | Bibiyana | 232 | 9:00 | 228 | 3:00
Hasnabad | 228 | 7:00 | 222 | 1:00 | Bhulta | 228 | 7:00 | 223 | 3:00
Aminbazar | 227 | 7:00 | 221 | 1:00 | Ashuganj (S) | 241 | 7:00 | 235 | 13:00
Tongi | 224 | 7:00 | 218 | 1:00 | Kaliakoir | 229 | 8:00 | 224 | 24:00
Comilla (N) | 234 | 7:00 | 230 | 1:00
132 kV | KV |  | KV |  | 132 kV | KV |  | KV
Siddhirganj | 132 | 700 | 130 | 100 | Madanhat | 132 | 800 | 128 | 1800
Munsiganj | 134 | 1800 | 130 | 100 | Hathazari | 132 | 700 | 128 | 1300
Megnaghat | 134 | 1800 | 130 | 100 | Khulshi | 130 | 700 | 125 | 900
Shyampur | 133 | 700 | 128 | 100 | Halishahar | 132 | 600 | 128 | 1300
Bhulta | 129 | 2000 | 123 | 100 | Baraulia | 132 | 700 | 127 | 1300
Madanganj | 135 | 1900 | 103 | 100 | Sikalbaha | 132 | 700 | 129 | 1100
Shitalakhya | 135 | 1900 | 127 | 200 | Dohazari | 131 | 700 | 125 | 300
Rahim steal | 134 | 2000 | 123 | 100 | Cox'sbazar | 125 | 800 | 118 | 1300
Matuail | 133 | 2000 | 129 | 100 | Chandraghona | 132 | 700 | 128 | 1300
Ghorasal | 138 | 2000 | 135 | 100 | Kaptai | 0 | 1200 | 0 | 1200
Narsingdi | 130 | 900 | 119 | 100 | A. Khaer Stl. | 130 | 800 | 127 | 300
Haripur (SBU) | 135 | 1830 | 129 | 100 | Bakulia | 132 | 700 | 126 | 1700
Ullon | 134 | 800 | 130 | 1500 | Julda | 132 | 600 | 128 | 1300
Hasnabad | 132 | 800 | 126 | 1300 | TK Chemical | 134 | 900 | 129 | 300
Magbazar | 135 | 500 | 130 | 1400 | Modern Steel | 131 | 700 | 127 | 1800
Maniknagar | 135 | 1000 | 133 | 1300 | Shahmirpur | 132 | 600 | 127 | 1400
Bangabhaban | 131 | 700 | 127 | 1300 | Khagrachhari | 131 | 800 | 127 | 1300
Narinda | 134 | 700 | 130 | 1600 | Matarbari | 127 | 900 | 120 | 1830
Dhanmondi | 134 | 800 | 130 | 1500 | Baroiar Hat | 129 | 1800 | 122 | 300
Lalbag | 131 | 700 | 127 | 1300 | Rangamati | 131 | 600 | 127 | 1300
Madartek | 134 | 700 | 130 | 1600 | Goalpara | 138 | 1800 | 124 | 1300
Mirpur | 132 | 700 | 127 | 1400 | Central s/s | 137 | 2300 | 123 | 1300
Kalyanpur | 133 | 600 | 130 | 100 | Noapara | 134 | 700 | 120 | 1500
Gulshan | 133 | 700 | 130 | 100 | Jessore | 128 | 1800 | 113 | 1930
Uttara | 130 | 700 | 126 | 1300 | Jhenida | 128 | 700 | 109 | 2100
Uttara New | 130 | 700 | 126 | 1600 | Bottail | 132 | 1800 | 118 | 2100
Kamrangirchar | 131 | 1900 | 126 | 100 | G.K.Project | 139 | 700 | 129 | 1930
Savar | 131 | 700 | 127 | 1300 | Faridpur | 129 | 600 | 116 | 1500
Bhasantec | 135 | 700 | 131 | 1300 | Madaripur | 132 | 400 | 122 | 2100
Agargaon | 136 | 700 | 132 | 100 | Gopalganj | 138 | 800 | 126 | 1300
Satmosjid | 136 | 900 | 131 | 1300 | Bagerhat | 132 | 700 | 120 | 1200
Tongi | 137 | 800 | 133 | 100 | Mongla | 133 | 300 | 123 | 1400
Kabirpur | 134 | 900 | 128 | 1900 | Satkhira | 136 | 1800 | 122 | 1300
Basundhara | 129 | 800 | 126 | 2100 | Gallamari | 137 | 1800 | 124 | 1300
Manikganj | 138 | 1830 | 132 | 1300 | Magura | 126 | 1800 | 106 | 2100
Joydevpur | 138 | 2000 | 134 | 1600 | Chuadanga | 122 | 1800 | 102 | 1930
New Tongi | 136 | 600 | 131 | 1300 | Barisal | 138 | 1800 | 126 | 1300
Kodda | 134 | 2100 | 126 | 1300 | Patuakhali | 135 | 1800 | 125 | 2100
Dhamrai | 134 | 900 | 128 | 2100 | Bhandaria | 135 | 1800 | 125 | 2100
Valuka | 131 | 600 | 118 | 1900 | Ishurdi | 136 | 500 | 127 | 1900
Tangail | 133 | 1100 | 125 | 1830 | Ruppur Paromanobik | 137 | 1700 | 128 | 2100
Mymensing | 132 | 600 | 118 | 1900 | Natore | 132 | 1800 | 124 | 1500
Kishorganj | 133 | 900 | 124 | 2000 | Bogra | 132 | 600 | 122 | 1900
Netrokona | 132 | 600 | 117 | 1900 | Noagaon | 126 | 600 | 115 | 1900
Jamalpur | 139 | 600 | 125 | 1600 | Rajshahi | 131 | 1800 | 120 | 1300
Sherpur | 138 | 400 | 122 | 1300 | C.Nawabganj | 133 | 1830 | 117 | 1500
Srimongal | 137 | 600 | 133 | 2000 | Amnura | 130 | 1800 | 119 | 1200
Shahjibazar | 137 | 800 | 129 | 1900 | Pabna | 130 | 300 | 122 | 1930
Fenchuganj | 137 | 900 | 133 | 1800 | Shahjadpur | 138 | 100 | 132 | 1300
Khulawara | 136 | 700 | 132 | 1930 | Serajganj | 131 | 200 | 125 | 1930
Sylhet | 135 | 600 | 133 | 1800 | Niyamatpur | 123 | 1800 | 110 | 1930
Chatak | 135 | 500 | 131 | 1830 | Joypurhat | 124 | 300 | 113 | 1900
Sunamganj | 136 | 800 | 131 | 1800 | Mohastangor | 132 | 600 | 119 | 1930
Biani Bazar | 135 | 300 | 132 | 0 | Rangpur | 129 | 300 | 111 | 1930
Comilla(s) | 124 | 700 | 119 | 1300 | Lalmonirhat | 131 | 500 | 105 | 1900
Comilla(n) | 137 | 700 | 134 | 1500 | Saidpur | 128 | 400 | 109 | 1900
Chandpur | 132 | 1930 | 125 | 500 | Purbasadipur | 130 | 300 | 110 | 1900
Feni | 128 | 900 | 122 | 1600 | Thakurgaon | 125 | 500 | 99 | 1900
Chowmuhani | 124 | 1100 | 118 | 2200 | Palashbari | 129 | 500 | 114 | 1930
Ashuganj | 138 | 700 | 133 | 1900 | Barapukuria | 134 | 400 | 120 | 1930
Daudkandi | 133 | 1800 | 127 | 700 | Panchagar | 124 | 500 | 94 | 1900
B.Baria | 134 | 700 | 126 | 100 | Joldhaka | 130 | 400 | 110 | 2100

## L-Curve
Date | 2019-05-01
.
TIME | E-W INT.(Export) | EAST GRID | WEST GRID | TOTAL |  |  | DAILY LOAD CURVE
0:00 | 160 | 7447 | 3284 | 10731 |  |  |  | QF-LDC-12
0:30 | 210 | 7626 | 3282.5 | 10908.5 | Date: | 2019-05-01
1:00 | 260 | 7805 | 3281 | 11086
1:30 | 260 | 7632.5 | 3204.5 | 10837
2:00 | 260 | 7460 | 3128 | 10588
2:30 | 230 | 7325 | 3110 | 10435 | [5 empty] | Gen. at Eve. Peak | 11095 | 11095 MW (21:00 )
3:00 | 200 | 7190 | 3092 | 10282 | [6 empty] | 21:00
3:30 | 215 | 7095 | 2994 | 10089 | [5 empty] | Gen. at Day Peak | 7796 | 7796 MW (12:00 )
4:00 | 230 | 7000 | 2896 | 9896 | [6 empty] | 12:00
4:30 | 200 | 6908 | 2879 | 9787 | [5 empty] | Highest Generation | 11095
5:00 | 170 | 6816 | 2862 | 9678 | [6 empty] | 21:00
5:30 | 155 | 6401.35 | 2727.5 | 9128.85
6:00 | 140 | 5986.7 | 2593 | 8579.7
6:30 | 160 | 5864.65 | 2540.5 | 8405.15
7:00 | 180 | 5742.6 | 2488 | 8230.6
7:30 | 165 | 5510.34 | 2452.5 | 7962.84
8:00 | 150 | 5278.08 | 2417 | 7695.08
8:30 | 130 | 5167.945 | 2406.5 | 7574.445
9:00 | 110 | 5057.81 | 2396 | 7453.81
9:30 | 70 | 5002.975 | 2383.5 | 7386.475
10:00 | 30 | 4948.14 | 2371 | 7319.14
10:30 | 65 | 5012.735 | 2395 | 7407.735
11:00 | 100 | 5077.33 | 2419 | 7496.33
11:30 | 170 | 5246.665 | 2399.5 | 7646.165
12:00 | 240 | 5416 | 2380 | 7796
12:30 | 255 | 5523.55 | 2388 | 7911.55
13:00 | 270 | 5631.1 | 2396 | 8027.1
13:30 | 255 | 5691.6 | 2442.5 | 8134.1
14:00 | 240 | 5752.1 | 2489 | 8241.1
14:30 | 260 | 5844.65 | 2491.5 | 8336.15
15:00 | 280 | 5937.2 | 2494 | 8431.2
15:30 | 270 | 5981.85 | 2512.5 | 8494.35
16:00 | 260 | 6026.5 | 2531 | 8557.5
16:30 | 200 | 5870.85 | 2561 | 8431.85
17:00 | 140 | 5715.2 | 2591 | 8306.2
17:30 | 150 | 5562.2 | 2630 | 8192.2
18:00 | 160 | 5409.2 | 2669 | 8078.2
18:30 | 240 | 6116.6 | 2895 | 9011.6
19:00 | 320 | 6824 | 3121 | 9945
19:30 | 360 | 7250 | 3341 | 10591
20:00 | 280 | 7391 | 3339 | 10730 |  |  |  | Executive Engineer
20:30 | 340 | 7536 | 3376.5 | 10912.5 |  |  |  | Network Operation Division
21:00 | 400 | 7681 | 3414 | 11095
21:30 | 400 | 7690.5 | 3392 | 11082.5
22:00 | 400 | 7700 | 3370 | 11070 |  |  |  |  | Page 6 of 7
22:30 | 335 | 7656 | 3358.5 | 11014.5
23:00 | 270 | 7612 | 3347 | 10959
23:30 | 215 | 7529.5 | 3315.5 | 10845
24:00 | 160 | 7447 | 3284 | 10731
11095 MW (21:00 )
7796 MW (12:00 )

## En-Curve
DAILY ENERGY CURVE
Date | 2019-05-01 |  | Energy | 222278896
[10 empty] | 2019-05-01 | [5 empty] | QF-LDC-11
TIME | GAS | HVDC | P.GEN(GAS). | P.GEN(OIL). | COAL | HYDRO | OIL | SHORTAGE | TRIPURA
0:00 | 4642 | 840 | 2093 | 2251 | 237 | 39 | 451 | 0 | 178
0:30 | 4572.5 | 769.5 | 2279.5 | 2311.5 | 245.5 | 38.5 | 513.5 | 0 | 178 | Date: | 2019-05-01
1:00 | 4503 | 699 | 2466 | 2372 | 254 | 38 | 576 | 0 | 178
1:30 | 4487.5 | 699 | 2465 | 2206.5 | 254 | 38.5 | 511.5 | 0 | 175 | [7 empty] | Total Energy | 222.2789 | Total Energy Gen 222.279 MKWHr Energy Not Served 0.000 MKWHr Energy Requirement 222.279 MKWHr
2:00 | 4472 | 699 | 2464 | 2041 | 254 | 39 | 447 | 0 | 172 | [7 empty] | Energy not Served | 0
2:30 | 4484 | 699 | 2415.5 | 1968 | 254 | 39.5 | 407 | 0 | 168 | [7 empty] | Energy Requirement | 222.2789
3:00 | 4496 | 699 | 2367 | 1895 | 254 | 40 | 367 | 0 | 164
3:30 | 4490.5 | 699 | 2360 | 1790 | 253.5 | 40 | 291 | 0 | 165 | [6 empty] | Shortage
4:00 | 4485 | 699 | 2353 | 1685 | 253 | 40 | 215 | 0 | 166
4:30 | 4434 | 702 | 2338 | 1651 | 253.5 | 40 | 206.5 | 0 | 162
5:00 | 4383 | 705 | 2323 | 1617 | 254 | 40 | 198 | 0 | 158
5:30 | 4254.5 | 705 | 2108.5 | 1470.5 | 253.5 | 40 | 151.5 | 0 | 145
6:00 | 4126 | 705 | 1894 | 1324 | 253 | 40 | 105 | 0 | 132
6:30 | 4077 | 705 | 1825.5 | 1276.5 | 253 | 40 | 98.5 | 0 | 127 |  |  |  |  | Coal
7:00 | 4028 | 705 | 1757 | 1229 | 253 | 40 | 92 | 0 | 122
7:30 | 3943.5 | 753.5 | 1668.5 | 1093.5 | 253 | 40 | 86 | 0 | 119 |  |  |  | Oil |  |  |  | ,
8:00 | 3859 | 802 | 1580 | 958 | 253 | 40 | 80 | 0 | 116
8:30 | 3820.5 | 796.5 | 1537.5 | 925 | 253 | 40 | 73 | 0 | 119
9:00 | 3782 | 791 | 1495 | 892 | 253 | 40 | 66 | 0 | 122
9:30 | 3776.5 | 791 | 1497.5 | 816 | 253 | 40 | 76 | 0 | 120
10:00 | 3771 | 791 | 1500 | 740 | 253 | 40 | 86 | 0 | 118
10:30 | 3804 | 791 | 1551 | 747.5 | 253 | 40 | 81.5 | 0 | 119
11:00 | 3837 | 791 | 1602 | 755 | 253 | 40 | 77 | 0 | 120
11:30 | 3920 | 791.5 | 1682.5 | 745 | 253 | 40 | 67 | 0 | 126
12:00 | 4003 | 792 | 1763 | 735 | 253 | 40 | 57 | 0 | 132
12:30 | 4073.5 | 791.5 | 1813.5 | 732 | 250 | 40 | 58 | 0 | 133
13:00 | 4144 | 791 | 1864 | 729 | 247 | 40 | 59 | 0 | 134
13:30 | 4144 | 791 | 1864 | 729 | 247 | 40 | 59 | 0 | 134
14:00 | 4144 | 791 | 1864 | 729 | 247 | 40 | 59 | 0 | 134
14:30 | 4218 | 791.5 | 1936.5 | 790 | 246 | 35 | 63 | 0 | 139
15:00 | 4292 | 792 | 2009 | 851 | 245 | 30 | 67 | 0 | 144
15:30 | 4341 | 792 | 2005 | 852 | 245 | 30 | 81.5 | 0 | 143
16:00 | 4390 | 792 | 2001 | 853 | 245 | 30 | 96 | 0 | 142
16:30 | 4279 | 791.5 | 1936 | 867 | 245 | 30 | 136.5 | 0 | 141
17:00 | 4168 | 791 | 1871 | 881 | 245 | 30 | 177 | 0 | 140
17:30 | 4059 | 791.5 | 1765 | 920.5 | 245.5 | 30 | 244 | 0 | 135
18:00 | 3950 | 792 | 1659 | 960 | 246 | 30 | 311 | 0 | 130
18:30 | 4139.5 | 816.5 | 1789 | 1389.5 | 245 | 35 | 446 | 0 | 151
19:00 | 4329 | 841 | 1919 | 1819 | 244 | 40 | 581 | 0 | 172
19:30 | 4414 | 840 | 2038 | 2187 | 245 | 40 | 651 | 0 | 176
20:00 | 4432 | 840 | 2003 | 2344 | 245 | 40 | 652 | 0 | 174
20:30 | 4500.5 | 840 | 2025.5 | 2430 | 245 | 40 | 657.5 | 0 | 174
21:00 | 4569 | 840 | 2048 | 2516 | 245 | 40 | 663 | 0 | 174
21:30 | 4555 | 840 | 2049.5 | 2514 | 245 | 40 | 661 | 0 | 178
22:00 | 4541 | 840 | 2051 | 2512 | 245 | 40 | 659 | 0 | 182
22:30 | 4557.5 | 840.5 | 2045 | 2478.5 | 245.5 | 40 | 626.5 | 0 | 181
23:00 | 4574 | 841 | 2039 | 2445 | 246 | 40 | 594 | 0 | 180
23:30 | 4608 | 840.5 | 2066 | 2348 | 241.5 | 39.5 | 522.5 | 0 | 179 | Max Temp. in Dhaka |  | 36.3° C
24:00 | 4642 | 840 | 2093 | 2251 | 237 | 39 | 451 | 0 | 178
Executive Engineer
Network Operation Division
Page 5 of 7
GAS
Oil
HVDC
COAL
HYDRO
Total Energy Gen 222.279 MKWHr Energy Not Served 0.000 MKWHr Energy Requirement 222.279 MKWHr
Note on W13: Author:

## Generation
2019-05-01
Si No | Unit | 1:00 | 2:00 | 3:00 | 4:00 | 5:00 | 6:00 | 7:00 | 8:00 | 9:00 | 10:00 | 11:00 | 12:00 | 13:00 | 14:00 | 15:00 | 16:00 | 17:00 | 18:00 | 18:30 | 19:00 | 19:30 | 20:00 | 21:00 | 22:00 | 23:00 | 24:00 | KWH
1 | Kaptai Unit-1, 2 & 3 | 38 | 39 | 40 | 40 | 40 | 40 | 40 | 40 | 40 | 40 | 40 | 40 | 40 | 40 | 30 | 30 | 30 | 30 |  | 40 | 40 | 40 | 40 | 40 | 40 | 39 | 860100
2 | Kaptai Unit-4 & 5
3 | Chattogram ST-1 (Raozan) | 100 | 100 | 100 | 100 | 100 | 100 | 100 | 100 | 100 | 100 | 100 | 100 | 100 | 100 | 100 | 100 | 100 | 100 |  | 100 | 100 | 100 | 100 | 100 | 100 | 100 | 2400000
4 | Chittgong ST-2 (Raozan)
5 | Raozan 25 MW (RPCL) | 25 | 25 | 25 | 25 | 25 | 17 | 17 | 25 | 25 | 0 | [6 empty] | 0 | 2 |  | 25 | 25 | 25 | 25 | 25 | 25 | 25 | 379251
| Teknaf Solartech 20MW |  |  |  |  | 0 | 0.7 | 4.4 | 6.48 | 12.41 | 18.14 | 19.33 | 19 | 18.1 | 16 | 0 | 7.5 | 2.7 | 0.2 |  | 0 | [6 empty] | 132030
6 | Sikalbaha 225MW (Gas) | 230 | 230 | 230 | 230 | 230 | 230 | 230 | 230 | 231 | 227 | 225 | 225 | 225 | 223 | 224 | 226 | 228 | 230 |  | 228 | 229 | 227 | 230 | 230 | 230 | 230 | 5385315
7 | Sikalbaha 225MW (Oil)
8 | Sikalbaha ST 60MW
9 | Sikalbaha GT 150MW (Gas) | 130 | 130 | 130 | 130 | 130 | 130 | 130 | 90 | 90 | 95 | 93 | 100 | 94 | 132 | 140 | 131 | 130 | 130 |  | 130 | 130 | 143 | 130 | 130 | 130 | 132 | 2961540
10 | Sikalbaha GT 150MW (Oil)
| Dohazari Peaking | 51 | 34 | 34 | 34 | 17 | 0 | [11 empty] | 29 |  | 85 | 85 | 85 | 85 | 85 | 85 | 70 | 693138
12 | Hathazari peaking | 71 | 32 | 25 | 0 | [10 empty] | 8 | 17 | 8 | 25 |  | 73 | 73 | 73 | 73 | 73 | 73 | 73 | 607344
Daudkandi bangla trak
14 | Daudkandi Peaking 52MW | [17 empty] | 0 |  | 16 | 16 | 16 | 16 | 16 | 0 |  | 62896
15 | Siddhirgonj ST 210MW
16 | Siddhirgonj GT Unit-1& 2 | 150 | 150 | 152 | 152 | 133 | 126 | 115 | 90 | 71 | 77 | 77 | 120 | 186 | 186 | 185 | 185 | 151 | 85 |  | 155 | 160 | 160 | 195 | 195 | 190 | 190 | 3650000
17 | Siddhirganj CCPP-335 MW | 222 | 220 | 220 | 220 | 170 | 120 | 120 | 120 | 120 | 120 | 120 | 150 | 150 | 150 | 150 | 212 | 150 | 140 |  | 219 | 219 | 218 | 218 | 224 | 221 | 223 | 4383856
18 | Summit Gazipur -2 | 83 | 14 | 0 | [14 empty] | 1 |  | 26 | 26 | 30 | 30 | 32 | 0 |  | 253418
19 | Ashuganj 195MW Modular | 109 | 109 | 109 | 109 | 109 | 109 | 109 | 78 | 78 | 78 | 78 | 78 | 78 | 78 | 78 | 70 | 78 | 78 |  | 78 | 78 | 78 | 78 | 78 | 78 | 78 | 2141091
20 | Ghorasal ST: Unit-1,2 | 36 | 36 | 36 | 36 | 36 | 36 | 36 | 36 | 36 | 36 | 36 | 36 | 36 | 36 | 36 | 36 | 36 | 36 |  | 35 | 36 | 36 | 36 | 36 | 36 | 36 | 696000
21 | Ghorasal GT: Unit-3 | [17 empty] | 0 |  | 114 | 114 | 94 | 94 | 93 | 94 | 94 | 577300
22 | Ghorasal GT: Unit-4 | 240 | 240 | 240 | 240 | 240 | 200 | 181 | 180 | 180 | 180 | 180 | 180 | 180 | 180 | 180 | 180 | 180 | 180 |  | 180 | 180 | 180 | 180 | 180 | 180 | 180 | 4652000
23 | Ghorasal ST: Unit-5
24
25 | Ghorasal ST: Unit-7 | 380 | 380 | 380 | 380 | 380 | 320 | 258 | 250 | 232 | 230 | 260 | 315 | 320 | 350 | 350 | 360 | 350 | 320 |  | 300 | 300 | 300 | 370 | 370 | 370 | 370 | 7873945
26
28 | Ashuganj ST: Unit- 3
29 | Ashuganj ST: Unit- 4
30 | Ashuganj ST: Unit- 5
32 | Ashuganj Engines TSK | 30 | 30 | 30 | 30 | 30 | 30 | 30 | 30 | 30 | 30 | 30 | 30 | 30 | 30 | 28 | 28 | 28 | 28 |  | 30 | 30 | 30 | 30 | 30 | 30 | 30 | 676512
33 | Ashuganj CCPP 225 MW | 222 | 220 | 221 | 222 | 222 | 181 | 182 | 182 | 183 | 193 | 204 | 180 | 204 | 203 | 209 | 200 | 184 | 184 |  | 198 | 198 | 206 | 193 | 184 | 196 | 192 | 4840000
34 | Ashuganj CCPP(South) | 320 | 320 | 320 | 320 | 320 | 300 | 300 | 270 | 270 | 270 | 270 | 300 | 300 | 300 | 300 | 300 | 300 | 270 |  | 320 | 320 | 320 | 345 | 353 | 349 | 349 | 7527000
| Ashuganj CCPP(North) | 200 | 200 | 200 | 200 | 200 | 200 | 200 | 170 | 170 | 170 | 170 | 200 | 230 | 230 | 230 | 230 | 240 | 150 |  | 150 | 150 | 150 | 250 | 250 | 250 | 250 | 5100000
35 | Ashuganj (Precision) 55MW | 52 | 52 | 51 | 49 | 51 | 52 | 50 | 50 | 50 | 51 | 49 | 47 | 45 | 45 | 46 | 47 | 49 | 51 |  | 49 | 49 | 49 | 51 | 49 | 49 | 49 | 1184640
36 | Chandpur CCPP | 100 | 100 | 100 | 100 | 100 | 100 | 100 | 100 | 96 | 100 | 100 | 100 | 100 | 100 | 97 | 98 | 96 | 96 |  | 100 | 100 | 100 | 101 | 100 | 100 | 100 | 2328640
37 | Tongi GT | 40 | 40 | 40 | 40 | 40 | 40 | 40 | 40 | 40 | 40 | 40 | 40 | 40 | 0 | 40 | 40 | 40 | 40 |  | 40 | 40 | 40 | 40 | 40 | 40 | 40 | 920478
38 | Haripur GT: Unit-1, 2 | [9 empty] | 0 | 20 | 20 | 40 | 40 | 40 | 40 | 40 | 40 |  | 40 | 40 | 40 | 40 | 40 | 40 | 40 | 460200
39 | Haripur 412 MW CCPP | 336 | 327 | 328 | 326 | 326 | 326 | 326 | 327 | 324 | 319 | 331 | 361 | 351 | 364 | 362 | 360 | 330 | 327 |  | 343 | 343 | 347 | 351 | 334 | 330 | 342 | 8230910
40 | Meghnaghat CCPP 450MW | 450 | 450 | 450 | 450 | 450 | 300 | 300 | 300 | 270 | 270 | 300 | 360 | 360 | 360 | 400 | 420 | 350 | 350 |  | 430 | 430 | 430 | 430 | 430 | 400 | 400 | 9096625
41 | Haripur Power CCPP 360MW | 352 | 352 | 351 | 353 | 352 | 275 | 244 | 244 | 243 | 243 | 243 | 303 | 302 | 302 | 337 | 341 | 280 | 254 |  | 340 | 346 | 346 | 350 | 351 | 351 | 352 | 7407000
42 | Mymensingh RPCL 210MW | 151 | 151 | 151 | 151 | 151 | 152 | 154 | 153 | 152 | 99 | 68 | 88 | 111 | 103 | 124 | 142 | 143 | 145 |  | 145 | 146 | 145 | 149 | 150 | 150 | 149 | 3083080
43 | Haripur NEPC 110MW | [17 empty] | 33 |  | 110 | 55 | 55 | 55 | 55 | 55 | 0 | 323400
44 | Fenchugonj CCPP-1 | 60 | 58 | 58 | 58 | 58 | 58 | 58 | 56 | 57 | 57 | 55 | 55 | 55 | 55 | 55 | 55 | 57 | 58 |  | 60 | 58 | 57 | 60 | 58 | 57 | 57 | 1346000
45 | Fenchugonj CCPP-2 | 52 | 52 | 52 | 52 | 52 | 52 | 52 | 52 | 52 | 52 | 52 | 52 | 51 | 51 | 51 | 51 | 51 | 51 |  | 51 | 51 | 59 | 59 | 59 | 59 | 59 | 1229520
46 | Shajibazar 330 MW | 286 | 284 | 284 | 284 | 282 | 284 | 288 | 284 | 274 | 276 | 279 | 280 | 279 | 278 | 279 | 275 | 274 | 275 |  | 273 | 280 | 283 | 153 | 155 | 156 | 161 | 6020000
47 | Shahjibazar GT: Unit- 8, 9 | 20 | 20 | 33 | 34 | 34 | 34 | 34 | 20 | 20 | 32 | 31 | 31 | 20 | 20 | 21 | 31 | 28 | 20 |  | 32 | 32 | 32 | 38 | 35 | 63 | 63 | 718368
48 | Shahjibazar 86MW | 82 | 82 | 82 | 82 | 82 | 82 | 82 | 79 | 78 | 50 | 50 | 50 | 74 | 73 | 73 | 76 | 75 | 10 |  | 30 | 77 | 80 | 80 | 81 | 81 | 81 | 1716480
49 | Shahjibazar (EPL) 50MW | 46 | 46 | 46 | 46 | 46 | 46 | 46 | 46 | 20 | 20 | 20 | 43 | 43 | 40 | 40 | 40 | 40 | 42 |  | 43 | 43 | 43 | 43 | 44 | 45 | 46 | 940680
50 | Sylhet GT 150 MW | 104 | 110 | 103 | 102 | 74 | 73 | 73 | 73 | 68 | 67 | 68 | 67 | 68 | 96 | 99 | 95 | 84 | 84 |  | 87 | 96 | 100 | 90 | 83 | 98 | 98 | 2143320
51 | Sylhet GT 20 MW | 18 | 18 | 18 | 18 | 18 | 18 | 18 | 18 | 18 | 18 | 18 | 18 | 18 | 18 | 18 | 18 | 18 | 19 |  | 19 | 19 | 18 | 19 | 19 | 19 | 19 | 445000
52 | Sylhet (EPL) 50MW | 40 | 40 | 40 | 38 | 38 | 40 | 13 | 13 | 13 | 11 | 37 | 39 | 39 | 39 | 39 | 38 | 41 | 13 |  | 40 | 41 | 40 | 41 | 41 | 41 | 41 | 776700
53 | Sylhet (Desh) 10MW | 10 | 10 | 10 | 10 | 10 | 10 | 10 | 10 | 10 | 10 | 10 | 10 | 10 | 10 | 10 | 9 | 10 | 10 |  | 10 | 10 | 10 | 10 | 10 | 10 | 10 | 243000
54 | Hobiganj 11MW | 11 | 11 | 11 | 11 | 11 | 3 | 0 | 8 | 11 | 11 | 11 | 0 |  |  |  | 1 | 3 | 0 |  | 0 | 8 | 8 | 11 | 11 | 11 | 11 | 152064
55 | Fenchugonj (Barakatullah) 51MW | 50 | 50 | 50 | 50 | 50 | 50 | 50 | 22 | 11 | 11 | 11 | 11 | 44 | 48 | 50 | 50 | 50 | 11 |  | 18 | 50 | 50 | 50 | 50 | 47 | 47 | 926400
56 | Shahjahanulla 25 MW | 24 | 24 | 24 | 24 | 24 | 24 | 24 | 24 | 24 | 16 | 16 | 16 | 24 | 24 | 16 | 16 | 16 | 16 |  | 16 | 16 | 16 | 16 | 22 | 25 | 24 | 483960
57 | Summit Bibiana- 2 | 270 | 275 | 280 | 270 | 270 | 250 | 270 | 260 | 250 | 285 | 290 | 300 | 295 | 300 | 310 | 290 | 270 | 250 |  | 260 | 290 | 285 | 290 | 280 | 270 | 285 | 6820750
58 | Southern 55MW | 35 | 35 | 35 | 35 | 35 | 35 | 35 | 17 | 17 | 35 | 35 | 35 | 55 | 55 | 55 | 55 | 55 | 55 |  | 55 | 55 | 55 | 55 | 55 | 55 | 55 | 1058630
59 | Sikalbaha (Energis) | 16 | 16 | 16 | 16 | 16 | 16 | 16 | 16 | 16 | 16 | 16 | 16 | 16 | 16 | 16 | 16 | 16 | 16 |  | 16 | 16 | 16 | 16 | 16 | 16 | 16 | 403680
60 | Barabkunda (Regent) | 14 | 14 | 14 | 15 | 15 | 15 | 16 | 16 | 13 | 13 | 13 | 13 | 13 | 13 | 13 | 13 | 13 | 14 |  | 15 | 15 | 16 | 16 | 16 | 16 | 14 | 340176
61 | Narshingdi (Doreen) | 19 | 19 | 19 | 19 | 19 | 19 | 19 | 19 | 19 | 19 | 19 | 19 | 19 | 19 | 19 | 19 | 19 | 19 |  | 19 | 19 | 19 | 19 | 19 | 19 | 19 | 431748
62 | Tangail (Doreen) 22MW | 20 | 20 | 20 | 20 | 20 | 20 | 20 | 20 | 20 | 20 | 20 | 0 |  |  | 0 | 20 | 0 | 20 |  | 20 | 17 | 17 | 20 | 20 | 20 | 20 | 452368
63 | Tripura | 178 | 172 | 164 | 166 | 158 | 132 | 122 | 116 | 122 | 118 | 120 | 132 | 134 | 144 | 144 | 142 | 140 | 130 |  | 172 | 176 | 174 | 174 | 182 | 180 | 178 | 3599040
64 | Malancha, Ctg. EPZ (United) | 38 | 37 | 37 | 38 | 40 | 39 | 43 | 42 | 42 | 42 | 42 | 42 | 42 | 42 | 42 | 37 | 42 | 42 |  | 42 | 42 | 42 | 42 | 42 | 42 | 42 | 1018560
65 | Feni (Doreen) 22MW | 22 | 22 | 22 | 22 | 22 | 22 | 19 | 19 | 19 | 19 | 16 | 16 | 17 | 18 | 20 | 20 | 21 | 21 |  | 22 | 22 | 22 | 18 | 16 | 16 | 16 | 458604
66 | Feni, Mohipal (Doreen) | 11 | 11 | 11 | 11 | 11 | 0 | 11 | 11 | 11 | 11 | 11 | 11 | 11 | 11 | 11 | 11 | 11 | 11 |  | 11 | 11 | 11 | 11 | 11 | 11 | 11 | 246420
67 | Jangalia (Summit) 33MW | 25 | 25 | 25 | 25 | 25 | 25 | 25 | 25 | 25 | 25 | 25 | 25 | 25 | 25 | 25 | 25 | 25 | 25 |  | 25 | 25 | 25 | 25 | 25 | 25 | 25 | 623100
68 | Summit Cumilla 25MW | 20 | 20 | 20 | 20 | 20 | 20 | 21 | 21 | 0 | [5 empty] | 11 | 20 | 18 | 20 |  | 20 | 20 | 20 | 20 | 20 | 20 | 20 | 359070
69 | Summit Ashulia | 25 | 25 | 25 | 25 | 25 | 25 | 25 | 25 | 25 | 25 | 25 | 25 | 25 | 25 | 25 | 25 | 25 | 25 |  | 25 | 25 | 25 | 25 | 25 | 25 | 25 | 600000
70 | Summit Madhabdi | 22 | 22 | 22 | 22 | 22 | 22 | 22 | 22 | 22 | 22 | 22 | 22 | 22 | 22 | 22 | 22 | 22 | 22 |  | 14 | 14 | 18 | 24 | 24 | 24 | 24 | 511380
71 | Summit Maona | 29 | 29 | 29 | 29 | 29 | 29 | 29 | 29 | 29 | 28 | 28 | 28 | 33 | 33 | 33 | 33 | 33 | 33 |  | 33 | 33 | 33 | 33 | 33 | 33 | 33 | 752600
72 | Summit Rupganj | 33 | 33 | 33 | 33 | 33 | 33 | 33 | 33 | 33 | 33 | 33 | 33 | 25 | 25 | 33 | 30 | 14 | 14 |  | 25 | 21 | 21 | 21 | 21 | 21 | 22 | 693900
73 | Ghorashal (Regent) | 107 | 102 | 102 | 102 | 102 | 13 | 12 | 12 | 13 | 13 | 13 | 12 | 12 | 12 | 12 | 12 | 12 | 12 |  | 12 | 12 | 12 | 12 | 12 | 12 | 12 | 786181
76 | Siddhirganj (Desh)
77 | Siddhirganj (Dutch Bangla)
78 | Gazipur (RPCL) | 50 | 50 | 50 | 50 | 50 | 50 | 50 | 50 | 8 | 0 | [6 empty] | 0 | 1 |  | 40 | 51 | 51 | 51 | 51 | 51 | 51 | 755916
79 | Kodda 149MW | 149 | 98 | 75 | 48 | 48 | 32 | 16 | 0 | [9 empty] | 16 |  | 70 | 115 | 115 | 149 | 149 | 149 | 115 | 1247040
80 | Jamalpur 95MW | 92 | 92 | 92 | 92 | 92 | 92 | 50 | 46 | 30 | 8 | 8 | 8 | 8 | 8 | 8 | 8 | 8 | 8 |  | 32 | 85 | 92 | 92 | 92 | 92 | 92 | 1256640
81 | Lakdhanvi 52 MW | 25 | 25 | 25 | 25 | 25 | 25 | 25 | 8 | 8 | 0 | [7 empty] | 0 |  | 10 | 30 | 43 | 52 | 52 | 52 | 52 | 472598
| Gazipur 100 MW | [10 empty] | 18 | 18 | 0 | 0 |  |  | 3 | [9 empty] | 14400
82 | Madanganj 102MW | 30 | 30 | 20 | 15 | 15 | 0 | [10 empty] | 2 | 15 |  | 15 | 15 | 15 | 15 | 15 | 15 | 15 | 245304
83 | Pagla (DPA )
84 | B.Baria (Aggreko) 85MW
85 | Keraniganj (Powerpac) 100MW | [17 empty] | 0 |  | 10 | 10 | 10 | 10 | 10 | 0 | 0 | 62509
86 | Meghnaghat CCPP(Summit) | 260 | 280 | 270 | 260 | 260 | 250 | 230 | 250 | 250 | 245 | 295 | 295 | 290 | 290 | 310 | 290 | 270 | 230 |  | 290 | 295 | 300 | 285 | 270 | 290 | 290 | 6779229
87 | Meghnaghat (IEL)
88 | Ghorashal 78MW (MAX) | 72 | 72 | 72 | 72 | 40 | 40 | 40 | 40 | 40 | 40 | 40 | 40 | 40 | 40 | 40 | 40 | 40 | 40 |  | 40 | 40 | 40 | 40 | 40 | 40 | 40 | 1139936
90 | Ashuganj (United) 53MW | 53 | 53 | 53 | 53 | 53 | 53 | 53 | 5 | 5 | 5 | 5 | 5 | 5 | 5 | 5 | 5 | 5 | 5 |  | 5 | 5 | 5 | 5 | 5 | 5 | 5 | 456000
91 | Juldah (Acorn) | 80 | 82 | 76 | 50 | 50 | 10 | 10 | 10 | 10 | 10 | 10 | 10 | 10 | 10 | 10 | 10 | 10 | 10 |  | 30 | 50 | 50 | 88 | 88 | 78 | 76 | 853080
92 | Fenchuganj (EPL) 44MW | 50 | 50 | 50 | 50 | 50 | 50 | 20 | 20 | 10 | 10 | 10 | 15 | 41 | 47 | 46 | 46 | 46 | 10 |  | 18 | 50 | 50 | 50 | 50 | 50 | 50 | 889000
93 | Ashuganj (Midland) 51MW | 45 | 45 | 45 | 45 | 45 | 45 | 45 | 5 | 5 | 5 | 5 | 5 | 5 | 5 | 5 | 5 | 5 | 5 |  | 5 | 5 | 5 | 35 | 45 | 45 | 45 | 582552
94 | Gagnagar (Orion) | 7 | 7 | 7 | 7 | 7 | 7 | 7 | 7 | 7 | 7 | 7 | 7 | 7 | 10 | 24 | 24 | 24 | 24 |  | 30 | 50 | 50 | 50 | 50 | 50 | 50 | 501264
95 | Patenga 50MW | 46 | 46 | 46 | 46 | 46 | 46 | 46 | 24 | 18 | 17 | 15 | 16 | 17 | 19 | 18 | 18 | 18 | 11 |  | 12 | 12 | 12 | 12 | 12 | 6 | 2 | 576960
96 | Chattogram ECPV 108 MW | 64 | 64 | 64 | 64 | 64 | 58 | 50 | 16 | 14 | 12 | 12 | 12 | 12 | 10 | 10 | 12 | 15 | 15 |  | 28 | 64 | 64 | 64 | 67 | 71 | 71 | 984000
97 | Katpotti 51 MW | [19 empty] | 0 | 6 | 30 | 49 | 44 | 41 | 0 | 177840
98 | Bosila 108MW | 32 | 32 | 32 | 32 | 26 | 26 | 26 | 26 | 26 | 0 | [6 empty] | 8 | 8 |  | 17 | 21 | 21 | 20 | 20 | 20 | 20 | 397440
99 | Madanganj-55 MW | 15 | 0 | [15 empty] | 0 |  | 30 | 55 | 55 | 55 | 55 | 30 | 15 | 302932
100 | Northern 55 MW | 56 | 56 | 56 | 35 | 37 | 37 | 56 | 56 | 56 | 56 | 37 | 37 | 37 | 37 | 37 | 37 | 37 | 37 |  | 55 | 55 | 55 | 55 | 55 | 55 | 55 | 1119905
101 | Kushiara 163 MW CCPP GT | 100 | 100 | 0 | [23 empty] | 236356
102 | Sarishabari (Solar) | [5 empty] | 0 | 0.2 | 0.6 | 0.4 | 2 | 2 | 2 | 1 | 2.1 | 1.2 | 1 | 0.5 | 0 |  | 0 | [6 empty] | 13500
103 | Banco Energy 54MW | 54 | 54 | 54 | 54 | 54 | 54 | 35 | 17 | 17 | 17 | 17 | 17 | 17 | 35 | 35 | 35 | 54 | 54 |  | 54 | 54 | 54 | 54 | 54 | 54 | 54 | 1014192
104 | APR Energy , Keranigonj
105 | Bramhangoan 100 MW (Aggreko) | [19 empty] | 30 | 0 | 0 |  |  |  |  | 14747
106 | United Mymensingh PPL | 150 | 150 | 150 | 120 | 120 | 7 | 0 | [7 empty] | 0 | 7 | 7 | 7 |  | 21 | 55 | 129 | 180 | 200 | 190 | 194 | 1754400
112 | Aggreko Aurahati 100MW | [19 empty] | 32 | 0 | 0 |  |  |  |  | 18017
114 | Summit Gazipur-1 150MW | 104 | 82 | 45 | 27 | 0 | [12 empty] | 0 |  | 14 | 18 | 17 | 36 | 60 | 60 | 30 | 508320
115 | Juldah 100 MW Unit-3 | 100 | 100 | 100 | 100 | 100 | 90 | 90 | 50 | 50 | 50 | 30 | 30 | 30 | 30 | 30 | 30 | 30 | 60 |  | 94 | 100 | 100 | 100 | 100 | 100 | 100 | 1678080
116 | Chandpur Desh 200MW | 155 | 106 | 36 | 17 | 17 | 17 | 17 | 17 | 17 | 17 | 17 | 0 | 4 | 17 | 17 | 17 | 28 | 54 |  | 158 | 200 | 200 | 200 | 200 | 200 | 200 | 1751040
117 | Midland 150MW | 100 | 12 | 12 | 12 | 12 | 12 | 12 | 0 | [9 empty] | 0 |  | 13 | 50 | 50 | 50 | 50 | 50 | 50 | 513527
118 | Bibiyana-3 285 MW
| United Jamalpur PPL | 111 | 111 | 112 | 112 | 112 | 112 | 112 | 111 | 111 | 106 | 110 | 106 | 98 | 107 | 105 | 96 | 98 | 107 |  | 107 | 107 | 108 | 108 | 108 | 109 | 108 | 2552400
120 | Eastern Zone Total | 7805 | 7460 | 7190 | 7000 | 6816 | 5986.7 | 5742.6 | 5278.08 | 5057.81 | 4948.14 | 5077.33 | 5416 | 5631.1 | 5752.1 | 5937.2 | 6026.5 | 5715.2 | 5409.2 |  | 6824 | 7250 | 7391 | 7681 | 7700 | 7612 | 7447 | 154054532
121
122 | o
123 | Khulna 60MW
124 | Khulna (KPCL-1 & 3)
125 | Khulna (KPCL-2) | 66 | 66 | 66 | 49 | 32 | 16 | 16 | 0 | [9 empty] | 13 |  | 60 | 95 | 100 | 99 | 100 | 99 | 99 | 850560
126
127 | Khulna (Aggreeco) 55MW
128 | Faridpur Peaking | 34 | 34 | 34 | 34 | 34 | 31 | 31 | 31 | 17 | 17 | 10 | 10 | 5 | 5 | 5 | 15 | 15 | 27 |  | 36 | 36 | 36 | 35 | 35 | 25 | 25 | 542880
Khulna CCPP 225MW
129 | Labon Chora 105 MW | 105 | 105 | 105 | 70 | 70 | 70 | 70 | 17 | 17 | 17 | 17 | 17 | 17 | 17 | 17 | 17 | 17 | 17 |  | 105 | 105 | 105 | 105 | 105 | 105 | 105 | 1415900
130
131
132
133
| Summit Barisal 110 MW | 98 | 64 | 64 | 48 | 48 | 16 | 16 | 16 | 16 | 0 |  |  |  | 43 | 48 | 64 | 64 | 64 |  | 77 | 96 | 96 | 96 | 96 | 100 | 96 | 1225920
136 | Barisal GT: Unit-1, 2 | [19 empty] | 12 | 12 | 12 | 0 |  |  |  | 13905
137 | Bhola Aggreko 95MW | 97 | 97 | 97 | 97 | 97 | 97 | 97 | 97 | 95 | 93 | 93 | 94 | 92 | 91 | 96 | 95 | 97 | 98 |  | 97 | 97 | 95 | 96 | 97 | 97 | 96 | 2286979
| Bhola CCPP 194MW | 177 | 177 | 177 | 177 | 177 | 177 | 178 | 177 | 178 | 178 | 178 | 178 | 178 | 178 | 177 | 177 | 177 | 177 |  | 178 | 178 | 177 | 177 | 177 | 177 | 177 | 4333675
140 | Bhola (Venture) 33MW | 37 | 36 | 36 | 33 | 32 | 27 | 24 | 23 | 23 | 21 | 21 | 24 | 25 | 27 | 27 | 27 | 27 | 24 |  | 36 | 37 | 37 | 39 | 40 | 40 | 38 | 714536
141 | Bangla Trak Noapara | 94 | [19 empty] | 0 | 10 | 30 | 30 | 30 | 10 | 241920
142 | Noapara (KZA) 40MW | 40 | 40 | 40 | 28 | 8 | 8 | 8 | 0 | [9 empty] | 0 |  | 40 | 40 | 40 | 40 | 40 | 40 | 40 | 411000
143 | Gopalganj Peaking | 58 | 55 | 55 | 24 | 24 | 17 | 20 | 24 | 24 | 22 | 20 | 0 |  |  |  |  | 12 | 26 |  | 52 | 65 | 55 | 50 | 46 | 46 | 46 | 663680
144 | Bheramara GT-1,2,3
145 | Madhumati Power Plant | 90 | 108 | 108 | 107 | 107 | 107 | 89 | 89 | 89 | 89 | 89 | 89 | 89 | 89 | 89 | 89 | 89 | 90 |  | 91 | 90 | 90 | 90 | 90 | 90 | 90 | 2270500
146 | Bheramara HVDC | 699 | 699 | 699 | 699 | 705 | 705 | 705 | 802 | 791 | 791 | 791 | 792 | 791 | 792 | 792 | 792 | 791 | 792 |  | 841 | 840 | 840 | 840 | 840 | 841 | 840 | 18625455
147 | Bheramara 360 MW
148
149
150 | Barapukuria Unit-1
151 | Barapukuria Unit-2 | 70 | 70 | 70 | 69 | 70 | 69 | 69 | 69 | 69 | 69 | 69 | 69 | 63 | 62 | 61 | 61 | 61 | 62 |  | 60 | 61 | 61 | 61 | 61 | 62 | 52 | 1555636
152 | Barapukuria Unit-3 | 184 | 184 | 184 | 184 | 184 | 184 | 184 | 184 | 184 | 184 | 184 | 184 | 184 | 184 | 184 | 184 | 184 | 184 |  | 184 | 184 | 184 | 184 | 184 | 184 | 185 | 4495800
153 | Baghabari GT 71MW | 60 | 60 | 60 | 60 | 60 | 60 | 60 | 60 | 60 | 60 | 55 | 55 | 55 | 55 | 55 | 55 | 55 | 55 |  | 55 | 60 | 60 | 60 | 60 | 60 | 60 | 1390000
156 | Baghabari GT 100MW | [21 empty] | 0 | 100 | 100 | 100 | 100 | 391000
| Baghabari Peaking 50MW | 50 | 50 | 50 | 50 | 50 | 0 | [10 empty] | 43 | 43 |  | 50 | 50 | 50 | 50 | 50 | 50 | 0 | 646328
157 | Sirajgonj Unit-1 225MW (Gas) | 189 | 178 | 184 | 179 | 178 | 162 | 156 | 157 | 157 | 173 | 175 | 175 | 173 | 177 | 175 | 174 | 159 | 154 |  | 167 | 190 | 193 | 173 | 166 | 160 | 177 | 4403136
158 | Sirajgonj Unit-1 225MW (Oil)
| Sirajgonj Unit-2 225MW (Gas) | 166 | 169 | 171 | 170 | 168 | 167 | 156 | 147 | 147 | 147 | 152 | 153 | 153 | 153 | 153 | 150 | 150 | 150 |  | 151 | 162 | 159 | 146 | 152 | 154 | 156 | 3945700
Sirajgonj Unit-2 225MW (Oil)
159 | Sirajgonj Unit-3 225 MW(Gas) | 198 | 186 | 192 | 187 | 187 | 182 | 178 | 164 | 164 | 172 | 200 | 175 | 172 | 176 | 175 | 175 | 158 | 155 |  | 173 | 196 | 196 | 172 | 164 | 158 | 193 | 4482109
Sirajgonj Unit-3 225 MW(Oil)
160 | Sirajgonj Unit-4 414 MW(Gas) | 370 | 370 | 370 | 370 | 370 | 280 | 214 | 200 | 203 | 206 | 250 | 250 | 280 | 320 | 320 | 320 | 320 | 320 |  | 330 | 300 | 270 | 270 | 270 | 300 | 340 | 7209454
161 | Bera Peaking | 39 | 20 | 0 | [12 empty] | 10 | 45 | 39 |  | 39 | 39 | 39 | 39 | 39 | 0 | 0 | 323154
162 | Bogra (GBB) | 22 | 22 | 22 | 22 | 22 | 22 | 21 | 22 | 22 | 22 | 21 | 21 | 21 | 19 | 19 | 19 | 20 | 20 |  | 22 | 22 | 22 | 22 | 22 | 22 | 22 | 486480
163 | Bogra (EPL) | 14 | 14 | 14 | 14 | 14 | 14 | 14 | 12 | 14 | 14 | 14 | 14 | 11 | 14 | 14 | 14 | 14 | 14 |  | 14 | 14 | 14 | 14 | 14 | 14 | 14 | 322416
164 | Ullapara (Summit) | 11 | 11 | 11 | 11 | 11 | 11 | 11 | 11 | 11 | 11 | 11 | 11 | 11 | 11 | 11 | 11 | 11 | 11 |  | 11 | 11 | 11 | 11 | 11 | 11 | 11 | 261248
165 | Amnura 50MW | 6 | 6 | 6 | 6 | 6 | 6 | 6 | 6 | 6 | 6 | 6 | 6 | 6 | 6 | 6 | 12 | 12 | 12 |  | 40 | 40 | 40 | 40 | 6 | 6 | 6 | 264810
166 | Katakhali (Northern) | 24 | 24 | 24 | 24 | 24 | 24 | 24 | 24 | 24 | 24 | 8 | 8 | 8 | 8 | 8 | 8 | 8 | 8 |  | 8 | 16 | 50 | 50 | 50 | 50 | 24 | 556737
167 | Katakhali Peaking | [17 empty] | 20 |  | 45 | 45 | 48 | 43 | 44 | 44 | 0 | 233113
168 | Santahar Peaking | 34 | 34 | 34 | 0 | [15 empty] | 10 | 20 | 28 | 28 | 27 | 27 | 27 | 246185
169 | Rajlanka 52 MW | 51 | 51 | 51 | 51 | 51 | 8 | 8 | 8 | 8 | 8 | 8 | 8 | 8 | 8 | 8 | 8 | 8 | 8 |  | 28 | 50 | 51 | 51 | 51 | 52 | 52 | 643200
170 | Chapainawabganj-100 MW | 90 | 90 | 60 | 25 | 25 | 25 | 25 | 25 | 25 | 47 | 47 | 47 | 54 | 54 | 54 | 54 | 54 | 86 |  | 93 | 95 | 95 | 95 | 95 | 95 | 95 | 1363588
171 | Paramount Baghabari
172 | Confidence CPBL-2 | 108 | 108 | 108 | 108 | 108 | 108 | 108 | 52 | 52 | 0 | [7 empty] | 0 |  | 16 | 95 | 75 | 108 | 108 | 108 | 108 | 1407360
173 | Rangpur GT
175 | Saidpur GT
176
177
178
178 | Western Zone Total | 3281 | 3128 | 3092 | 2896 | 2862 | 2593 | 2488 | 2417 | 2396 | 2371 | 2419 | 2380 | 2396 | 2489 | 2494 | 2531 | 2591 | 2669 |  | 3121 | 3341 | 3339 | 3414 | 3370 | 3347 | 3284 | 68224364