## Forecast
[5 empty] | Power Grid Company of Bangladesh Ltd. | [10 empty] | QF-LDC-07
|  |  | Report on Forecasted Generation & Demand of national grid on | [6 empty] | 2023-04-17 | Monday
|  | Date (day): | 2023-04-17 |  | Monday
| Probable Maximum |  | Generation : |  | (a) At Day Peak Hour : | 13139.6 | MW |  |  | (b) At Evening Peak Hour : |  | 15160 | MW
Sl. | [6 empty] | Present | Actual Generation |  | Forecasted Available Gen. on |  | Ev. Peak Gen.Shortage |  | Plants under |  | Probable
No. | Name of the Power Station |  | Fuel | Producer | Installed Capacity |  | Capacity | On | 2023-04-16 | 2023-04-17 | during | for Fuel | for plant. S/D | Shut down (date)/ |  | Start up
[8 empty] | Day Peak | Ev. Peak | Day Peak | Ev. Peak | Limitation | M/C Problem | Remarks |  | Date
[5 empty] | Unit No. X Capacity | MW | MW | MW | MW | MW | MW | MW | MW
1 | Ghorasal Repowered CCPP:Unit-3 (GT |  | Gas | PDB | 1*260 | 260 | 260 | 0 | 0 | 0 | 0 |  | 260 | Under maint.
2 | Ghorasal Repowered CCPP Unit-4 |  | Gas | PDB | 1*210 | 210 | 180 | 0 | 0 | 0 | 0 | 180 |  | Gas shortage
| Ghorasal TPP Unit-5 |  | Gas | PDB | 1*210 | 210 | 190 | 180 | 180 | 180 | 180
3 | Ghorasal 365 MW CCPP Unit-7 |  | Gas | PDB | 1*243+1*122 | 365 | 365 | 120 | 40 | 0 | 180 | 185 |  | ST under Main. & Gas shortage
| Ghorashal 78.5 MW PP(MAX) |  | Gas | QRPP | 2*40 | 0 | 0 | 0 | 0 | 0 | 0 |  |  | Contract Expired
4 | Ghorashal 108MW PP (Regent) |  | Gas | IPP | 34*3.35 | 108 | 108 | 71 | 76 | 75 | 76 | 32 |  | Gas shortage
5 | Haripur GTPP |  | Gas | SBU, PDB | 2*32 | 32 | 20 | 0 | 0 | 0 | 0 |  | 20 | Under maint.
6 | Haripur 412 MW CCPP |  | Gas | EGCB | 1*273+1*139 | 412 | 412 | 396 | 401 | 400 | 400
7 | Haripur 360MW CCPP(HPL) |  | Gas | IPP | 1*235+1*125 | 360 | 360 | 324 | 323 | 300 | 323 | 37 |  | Gas shortage
8 | Meghnaghat 450 MW CCPP(MPL) |  | Gas | IPP | 2*150+1*150 | 450 | 450 | 450 | 450 | 450 | 450
9 | Meghnaghat 100 MW(IEL) |  | HFO | NENP | 12*8.9 | 100 | 100 | 69 | 89 | 88 | 89 |  | 11 | Engine problem
10 | Meghnaghat CCPP(Summit) |  | Gas | IPP | 2*110+1*110 | 335 | 335 | 292 | 300 | 300 | 300 | 35 |  | FGMO
11 | Madanganj 102 PP(Summit) |  | HFO | NENP | 6*17 | 102 | 102 | 80 | 92 | 90 | 92 |  | 10 | Engine problem
12 | Madanganj-55 MW PP(Summit) |  | HFO | IPP | 3*17.08+1*11.3 | 55 | 55 | 15 | 55 | 15 | 55 |  |  | Fuel shortage
13 | Keraniganj 100 MW PP (Powerpac) |  | HFO | QRPP | 8*13.45 | 100 | 0 | 0 | 0 | 0 | 0 |  |  | Contract Expired
14 | Narshingdi 22 MW PP (Doreen) |  | Gas | SIPP, REB | 8*2.90 | 22 | 22 | 19 | 19 | 19 | 20
15 | 210 MW Siddhirgonj TPP |  | Gas | PDB | 1*210 | 210 | 115 | 0 | 0 | 0 | 0 |  | 115 | Under maint.
16 | Siddhirgonj 2*120 MW GTPP |  | Gas | EGCB | 2*105 | 210 | 210 | 91 | 96 | 95 | 95 | 115 |  | Gas shortage
17 | Siddhirganj 100 PP(Dutch Bangla) |  | HFO | NENP | 12*8.9 | 100 | 100 | 77 | 80 | 60 | 80 |  | 20 | Engine problem
18 | Siddhirganj 335 MW CCPP |  | Gas | EGCB | 1*217+118 | 335 | 335 | 193 | 213 | 210 | 215 | 120 |  | Gas shortage
19 | Gagnagar 102 MW PP (Digital Power) |  | HFO | IPP | 12*8.924 | 102 | 102 | 82 | 92 | 90 | 92 |  | 10 | Engine problem
20 | Katpotti 52 MW PP (Sinha) |  | HFO | IPP | 7*7.9 | 51 | 0 | 0 | 0 | 0 | 0 | 51 |  | Fuel shortage
21 | Kamalaghat 54 MW PP(Banco Energy) |  | HFO | IPP | 3*18 | 54 | 54 | 10 | 54 | 17 | 54
22 | Kodda 150 MW PP |  | HFO | BPDB-RPCL | 9*17.06 | 149 | 149 | 98 | 150 | 48 | 149
23 | Manikganj 55 MW PP (Northern) |  | HFO | IPP | 3*19.3 | 55 | 55 | 35 | 55 | 35 | 55
24 | Nababganj 55 MW PP (Southern power ) |  | HFO | IPP | 3*19.3 | 55 | 55 | 55 | 55 | 35 | 55
25 | Bosila 108MW PP(CLC) |  | HFO | IPP | 12*8.775+1*3.5 | 108 | 0 | 0 | 0 | 0 | 0
26 | Summit Power,(Madhabdi+Ashulia) |  | Gas | SIPP,REB | 3*3.67+4*8.73 | 80 | 80 | 40 | 46 | 46 | 46 |  | 34 | Engine problem
27 | Maona 33 MW PP(Summit) |  | Gas | SIPP,REB | 4*8.73 | 33 | 33 | 33 | 24 | 33 | 33
28 | Rupganj 33 MW PP(Summit) |  | Gas | SIPP,REB | 4*8.73 | 33 | 33 | 27 | 26 | 20 | 26 |  | 7 | Engine problem
29 | Gazipur 52 MW PP |  | HFO | RPCL | 6*8.9 | 52 | 52 | 40 | 48 | 48 | 48
30 | Tongi 80 MW GTPP |  | Gas | PDB | 1* 105 | 105 | 105 | 0 | 0 | 0 | 0 |  | 105 | Under maint.
31 | Kodda 300 MW PP Unit-2 (Summit) |  | HFO | IPP | 18*17.076 | 300 | 300 | 262 | 276 | 195 | 276 |  | 24 | Engine problem
32 | Keranigonj 300 MW PP (APR) |  | HSD | IPP | 256*1.4 | 300 | 300 | 267 | 285 | 280 | 285 |  | 15 | Engine problem
33 | Bramhangoan 100 MW PP (Aggreko) |  | HSD | IPP | 114*0.959 | 100 | 100 | 50 | 65 | 60 | 65 |  | 35 | Engine problem
34 | Aurahati 100MW PP (Aggreko) |  | HSD | IPP | 0.85*23+0.95*91 | 100 | 100 | 83 | 70 | 70 | 70 | 30 |  | Fuel shortage
35 | Kodda 149 MW PP Unit-1 (Summit) |  | HFO | IPP | 8*18.45+8.97 | 149 | 149 | 109 | 145 | 149 | 149
36 | Gazipur 100 MW PP |  | HFO | RPCL | 6*17.5 | 105 | 105 | 88 | 105 | 105 | 105
37 | Meghnaghat 104 MW PP (OPCL) |  | HFO | IPP | 18.5*6 | 104 | 104 | 54 | 82 | 54 | 82 |  | 22 | Engine problem
38 | Manikgonj 162MW PP(MPGL) |  | HFO | IPP | 9*18 | 162 | 162 | 108 | 162 | 54 | 162
39 | Spectra Solar Plant Ltd. |  | Solar | IPP | 35 | 35 | 35 | 30 | 0 | 30 | 0
40 | Kanchan Purbachal Power Generation Ltd. |  | HFO | IPP | 18.4*3 | 55 | 55 | 33 | 51 | 35 | 51
| Dhaka area Total |  |  |  |  | 6263 | 5847 | 3881 | 4205 | 3686 | 4358 | 785 | 688
41 | Chattogram TPP-1 |  | Gas | PDB | 1*210 | 210 | 180 | 120 | 120 | 100 | 0 | 180 |  | Gas shortage
| Chattogram TPP-2 |  | Gas | PDB | 1*210 | 210 | 180 | 0 | 0 | 0 | 0 | 180 |  | Gas shortage
42 | Raozan 25 MW PP |  | HFO | RPCL | 3*8.9 | 25 | 25 | 17 | 25 | 25 | 25
43 | Teknaf 20MW PP (Solartech) |  | Solar | IPP | 20 | 20 | 20 | 18 | 0 | 20 | 0
44 | Patenga 50MW PP (Baraka) |  | HFO | IPP | 8*6.98 | 50 | 50 | 0 | 37 | 6 | 30 | 20 |  | Fuel shortage
45 | Karnaphuli Hydro PP Unit-1,2,3,4, 5 |  | Hydro | PDB | 2*40+3*50 | 230 | 230 | 25 | 25 | 25 | 25 | 205 |  | Low Water Level
46 | Sikalbaha 225MW CCPP |  | Gas/HSD | PDB | 1*150+1*75 | 225 | 225 | 0 | 0 | 150 | 210
47 | Sikalbaha Peaking GT |  | Gas/HSD | PDB | 1*150 | 150 | 150 | 0 | 0 | 0 | 0 |  | 150 | Under maint
48 | Sikalbaha 105 MW PP (Baraka Sikalbaha) |  | HFO | IPP | 6*17.5 | 105 | 105 | 51 | 105 | 51 | 105
49 | Hathazari 100 MW peaking PP |  | HFO | PDB | 11*8.9 | 98 | 98 | 42 | 60 | 51 | 60 |  | 38 | Engine problem
50 | Dohazari -Kalaish 100 MW Peaking |  | HFO | PDB | 6*17 | 102 | 102 | 62 | 66 | 60 | 66 |  | 36 | Engine problem
51 | Juldah 100 MW Unit-1 (Acorn) |  | HFO | NENP | 8*13.45 | 100 | 100 | 44 | 77 | 56 | 77 | 23 |  | Fuel shortage
52 | Juldah 100 MW PP Unit-3 (Acorn) |  | HFO | IPP | 8*13.5 | 100 | 100 | 62 | 100 | 50 | 87 |  | 13 | Engine problem
53 | Barabkunda 22 MW PP (Regent) |  | Gas | SIPP, PDB | 8*2.90 | 22 | 22 | 14 | 14 | 14 | 14 | 8 |  | Gas shortage
* | Malancha, Ctg. EPZ (United) |  | Gas |  | 5*8.73+3*9.34 |  | 0 | 2 | 36 | 5 | 20
54 | Chattogram 108 MW PP (ECPV) |  | HFO | IPP | 16*7 | 108 | 108 | 1 | 46 | 10 | 50 | 58 |  | DCT & Fuel shortage
55 | Kaptai 7 MW Solar PP |  | Solar | PDB | 7.4 MW | 7 | 7 | 4 | 0 | 5 | 0
56 | Anwara 300 MW PP (United) |  | HFO | IPP | 17*17+24 | 300 | 300 | 121 | 229 | 120 | 230 | 70 |  | Fuel shortge
57 | Jodiac Power |  | HFO | IPP | 3*18.55+1*3.6 | 54 | 54 | 0 | 54 | 17 | 54
58 | Karnaphuli Power Ltd. |  | HFO | IPP | 18.415*6+6.5 | 110 | 110 | 68 | 99 | 54 | 92 |  | 18 | Engine problem
59 | Juldah unit-2 (Acorn) |  | HFO | IPP | 8*13.6 | 100 | 100 | 50 | 90 | 63 | 90 | 10 |  | Fuel shortage
60 | Anlima Energy Ltd. |  | HFO | IPP | 6*21.2 | 116 | 116 | 107 | 107 | 107 | 107 |  | 9 | Engine problem
| Mirsharai 150 MW |  | Gas/HSD | BPDB-RPCL | 18.5*9 | 0 | 0 | 42 | 0 | 0 | 0
| Chattogram area Total |  |  |  |  | 2442 | 2382 | 850 | 1290 | 989 | 1342 | 754 | 264
61 | Ashuganj TPP Unit- 3 |  | Gas | APSCL | 1*150 | 0 | 0 | 0 | 0 | 0 | 0 |  |  | Contract Expired
| Ashuganj TPP Unit- 4 |  | Gas | APSCL | 1*150 | 0 | 0 | 0 | 0 | 0 | 0 |  |  | Contract Expired
| Ashuganj TPP Unit- 5 |  | Gas | APSCL | 1*150 | 0 | 0 | 0 | 0 | 0 | 0 |  |  | Contract Expired
62 | Ashuganj 225 MW CCPP |  | Gas | APSCL | 1*142+1*75 | 221 | 221 | 201 | 206 | 200 | 206 |  |  | FGMO
63 | Ashuganj 450 MW CCPP(North) |  | Gas | APSCL | 1*360 | 360 | 360 | 0 | 0 | 0 | 0 | 360 |  | Gas shortage
64 | Ashuganj 450 MW CCPP(South) |  | Gas | APSCL | 1*360 | 360 | 360 | 310 | 335 | 360 | 360 |  |  | FGMO
65 | Ashuganj 420 MW CCPP(East) |  | Gas | APSCL | 284*1+116*1 | 400 | 400 | 0 | 0 | 0 | 0 |  | 400 | Under maint.
66 | Ashuganj 50 MW PP |  | Gas | APSCL | 14*3.968 | 53 | 45 | 32 | 41 | 40 | 41
67 | Ashuganj 55 MW PP (Precision) |  | Gas | QRPP | 15*4 | 55 | 55 | 0 | 0 | 0 | 0 |  |  | Contract Expired
68 | Ashuganj 195MW PP (APSCL-United) |  | Gas | IPP | 20*9.73+1*16 | 195 | 195 | 168 | 180 | 180 | 180 | 15 |  | Gas shortage
69 | Ashuganj 51 MW PP (Midland) |  | Gas | IPP | 6*9.34 | 51 | 51 | 43 | 51 | 51 | 51
70 | Ashuganj 150MW PP (Midland) |  | HFO | IPP | 23*7.015 | 150 | 150 | 48 | 120 | 50 | 120 |  | 30 | Engine problem
71 | Titas 50 MW Peaking PP |  | HFO | PDB | 6*8.92 | 52 | 52 | 35 | 43 | 42 | 43 |  | 9 | Engine problem
72 | Chandpur 150 MW CCPP |  | Gas | PDB | 1*106+1*57 | 163 | 163 | 0 | 0 | 0 | 0 |  | 163 | Under Maint.
73 | Chandpur 200MW (Desh energy) |  | HFO | IPP | 12*18.4 | 200 | 200 | 185 | 192 | 175 | 200
74 | Feni 22MW PP (Doreen) |  | Gas | SIPP, PDB | 8*2.90 | 22 | 22 | 17 | 17 | 17 | 17 |  | 5 | Engine problem
75 | Feni 11 MW PP (Doreen) |  | Gas | SIPP, REB | 4*2.90 | 11 | 11 | 8 | 9 | 9 | 9 |  | 2 | Engine problem
** | Impoprt (Tripura) |  |  | Imported power | 0 | 160 | 160 | 168 | 140 | 135 | 153
76 | Jangalia 33MW PP (Summit) |  | Gas | SIPP, PDB | 4*8.73 | 33 | 33 | 30 | 33 | 33 | 33
77 | Jangalia 52 MW PP (Lakdanavi) |  | HFO | IPP | 6*8.92 | 52 | 52 | 0 | 52 | 8 | 52
78 | Cumilla 25 MW PP (Summit) |  | Gas | SIPP, REB | 3*3.67+2*6.97 | 25 | 25 | 20 | 20 | 20 | 20 |  | 5 | Engine problem
79 | Daudkandi 200 MW PP (B.Trac) |  | HSD | IPP | 154*1.4 | 200 | 200 | 0 | 0 | 0 | 150 | 50 |  | Fuel shortage
80 | Feni Lanka Power |  | HFO | IPP | 7*18.415+1*9.78 | 114 | 114 | 0 | 114 | 0 | 114
81 | Chowmuhani 113 MW |  | HFO | IPP | 12*9.78+2*3.1 | 113 | 113 | 46 | 103 | 30 | 103 |  | 10 | Engine problem
82 | Bhairob 54.5 MW |  | HFO | IPP | 3*18.2 | 54 | 54 | 35 | 35 | 35 | 35 |  | 19 | Engine problem
83 | Chandpur 115(Doreen) |  | HFO | IPP | 4*18.5+2*22.5 | 115 | 115 | 72 | 74 | 72 | 90 | 25 |  | Fuel shortage
| Cumilla Area Total |  |  |  |  | 3159 | 3151 | 1418 | 1765 | 1457 | 1977 | 450 | 643
84 | RPCL 210MW CCPP |  | Gas | IPP | 4*35+1*70 | 210 | 202 | 32 | 94 | 48 | 94 | 108 |  | Gas shortage
85 | Tangail 22 MW PP (Doreen) |  | Gas | SIPP, PDB | 8*2.90 | 22 | 22 | 17 | 19 | 19 | 19 | 3 |  | Gas shortage
86 | Jamalpur 95 MW PP(Powerpac) |  | HFO | IPP | 12*8.924 | 95 | 0 | 0 | 0 | 0 | 0
87 | Sarishabari 3 MW Solar Plant |  | Solar | IPP | 1*3 | 3 | 3 | 2 | 0 | 1.6 | 0
88 | Mymensingh 200 MW PP (United) |  | HFO | IPP | 9.78*21 | 200 | 200 | 142 | 186 | 150 | 186 | 14 |  | Fuel shortage
89 | Jamalpur 115 MW PP (United) |  | HFO | IPP | 9.78*12 | 115 | 115 | 98 | 97 | 95 | 97 | 18 |  | Fuel shortage
90 | Sutiakhali 50 MW Solar PP |  | Solar | IPP | 50 | 50 | 50 | 47 | 0 | 50 | 0
91 | Tangail Palli Power Gen 22 MW |  | HFO | IPP | 4*6.7 | 22 | 22 | 19 | 19 | 19 | 22
| Mymensingh Area Total |  |  |  |  | 717 | 614 | 357 | 415 | 382.6 | 418 | 111 | 0
92 | Fenchugonj CCPP Phase-1 |  | Gas | PDB | 2*32+1*33 | 97 | 70 | 34 | 34 | 34 | 34 |  | 36 | Machine problem.
93 | Fenchugonj CCPP Phase-2 |  | Gas | PDB | 2*35+1*35 | 104 | 90 | 30 | 41 | 30 | 41 |  | 49 | Machine problem
94 | Kushiara 163 MW CCPP (KP) |  | Gas | IPP | 1*109+1*54 | 163 | 163 | 0 | 0 | 0 | 0 |  | 163 | Under maint
95 | Shajibazar 330 MW CCPP |  | Gas | PDB | 3*110 | 330 | 330 | 0 | 0 | 0 | 0 |  | 330 | Under maint.
96 | Fenchugonj 51 MW PP (Barakatullah) |  | Gas | RPP | 19*2.90 | 51 | 51 | 50 | 53 | 51 | 51
97 | Fenchuganj 44MW (Energyprima) |  | Gas | NENP | 12*3.3+5*2 | 50 | 50 | 42 | 47 | 48 | 49
98 | Hobiganj 11MW PP Cofidence-E |  | Gas | SIPP, REB | 4*2.90 | 11 | 11 | 8 | 8 | 8 | 8 |  | 3 | Engine problem
99 | Shahjibazar GTPP Unit- 8 & 9 |  | Gas | PDB | 2*35 | 70 | 66 | 54 | 60 | 32 | 60
100 | Shahjibazar 86MW PP (Shahjibazar) |  | Gas | RPP | 32*2.90 | 86 | 86 | 78 | 82 | 80 | 82
101 | Shahjibazar 100 MW GTPP |  | Gas | PDB | 1*100 | 100 | 100 | 0 | 0 | 0 | 0 |  | 100 | Under maint.
102 | Sylhet 225 MW CCPP |  | Gas | PDB | 1*142+1*89 | 231 | 231 | 197 | 194 | 190 | 194 |  | 37 | Machine problem
103 | Sylhet 20 MW GTPP |  | Gas | PDB | 1*20 | 20 | 20 | 17 | 17 | 18 | 18
104 | Sylhet 50MW PP (EPL) |  | Gas | NENP | 27*2 | 0 | 0 | 0 | 0 | 0 | 0 |  |  | Contract Expired
105 | Shahjahanulla 25 MW PP |  | Gas | SIPP, REB | 3*9.34 | 25 | 25 | 8 | 16 | 16 | 16 | 9 |  | Gas shortage
106 | Bibiana-II 341 MW CCPP (Summit) |  | Gas | IPP | 1*222+1*119 | 341 | 341 | 270 | 290 | 280 | 290 |  |  | FGMO
107 | Bibiyana-III 400 MW CCPP |  | Gas | PDB | 285*1+134*1 | 400 | 400 | 359 | 347 | 350 | 350 |  |  | FGMO
108 | Sylhet 10MW PP (Desh) |  | Gas | RPP | 6*1.95 | 10 | 10 | 8 | 10 | 8 | 10
109 | Bibiyana South 400 MW |  | Gas | PDB | 400 MW | 383 | 383 | 370 | 377 | 380 | 380
| Sylhet Area Total |  |  |  |  | 2472 | 2427 | 1525 | 1576 | 1525 | 1583 | 9 | 718
110 | Bheramara GTPP Unit-3 |  | HSD | PDB | 1*20 | 20 | 16 | 0 | 0 | 0 | 0 | 16 |  | Fuel conservation
** | Bheramara (HVDC ) |  | 0 | Imported power | 2*500 | 1000 | 1000 | 756 | 663 | 925 | 925
111 | Khulna 115 PP MW (KPCL-2) |  | HFO | NENP | 7*17 | 115 | 115 | 76 | 80 | 80 | 80 |  | 35 | Engine problem
112 | Faridpur 50 MW Peaking PP |  | HFO | PDB | 8*6.89 | 54 | 54 | 11 | 30 | 20 | 35 |  | 19 | Engine problem
113 | Khulna 225 MW CCPP |  | HSD | NWPGCL | 1*150+1*75 | 230 | 230 | 0 | 0 | 0 | 0 | 230 |  | Fuel shortage
114 | Gopalganj 100 MW Peaking PP |  | HFO | PDB | 16*6.98 | 109 | 109 | 15 | 56 | 52 | 60 |  | 49 | Engine problem
115 | Bheramara 410 MW CCPP |  | Gas | NWPGCL | 1*278+1*132 | 410 | 410 | 185 | 195 | 200 | 200 | 210 |  | Gas shortage
116 | Noapara 40 MW PP (Khanjahan Ali) |  | HFO | NENP | 5*8.5 | 40 | 40 | 0 | 40 | 40 | 40
117 | Noapara 100 MW PP (Bangla Trac) |  | HSD | IPP | 70*1.4 | 100 | 100 | 0 | 0 | 0 | 0 | 100 |  | Fuel shortage
118 | Rupsha 105 MW PP (Orion rupsha) |  | HFO | IPP | 6*18.445 | 105 | 105 | 37 | 36 | 36 | 36 | 69 |  | Fuel shortage
119 | Madhumati 100 MW PP |  | HFO | NWPGCL | 6*18 | 105 | 105 | 95 | 15 | 105 | 105
120 | Mongla Orion 100 MW Solar PP |  | Solar | IPP | 100 | 100 | 100 | 90 | 0 | 100 | 0
| Khulna 330 MW CCPP (OIL) |  | Gas/HSD | BPDB | 1*220+1*110 | 0 | 0 | 210 | 150 | 0 | 0 |  |  | On test.
| Rampal 1320 MW (BIFPCL) |  | Coal | NTPC&BPDB | 660*2 | 617 | 617 | 0 | 0 | 0 | 0
| Kulna 225 MW CCPP (GAS) |  | Gas | NWPGCL | 0 | 0 | 0 | 0 | 0 | 0 | 0 |  |  | On test.
| Khulna Area Total |  |  |  |  | 3005 | 3001 | 1475 | 1265 | 1558 | 1481 | 625 | 103
121 | Barisal 110 MW PP (Summit ) |  | HFO | IPP | 7*17.076 | 110 | 110 | 16 | 110 | 16 | 110
122 | Bhola 33 MW PP (Venture) |  | Gas | NENP | 1*34.50 | 40 | 40 | 26 | 37 | 20 | 37
123 | Bhola 225 MW CCPP |  | Gas | PDB | 2*63+1*68 | 194 | 194 | 155 | 168 | 170 | 170 | 24 |  | Gas shortage
| Bhola 95 MW PP (Aggreko) |  | Gas | QRPP | 96*1.10 | 0 | 0 | 0 | 0 | 0 | 0 |  |  | Contract Expired |  | From 18-3-2022
124 | Payra 1320 MW |  | Coal | BCPCL | 2*622 | 1244 | 1244 | 1244 | 1244 | 1244 | 1244
125 | Bhola Nutan Biddut BD LTD |  | Gas | IPP | 220 | 220 | 220 | 0 | 0 | 0 | 0 |  | 220 | Under maintenance
126 | United Payra Power Ltd. |  | HFO | IPP | 8*18.5+1*9.5 | 150 | 150 | 17 | 150 | 17 | 150
127 | Barisal 307 MW |  | Coal | BCPCL | 307*1 | 307 | 307 | 0 | 0 | 0 | 0 | 307 |  | Coal Shortage.
| Barisal Area Total |  |  |  |  | 2265 | 2265 | 1458 | 1709 | 1467 | 1711 | 331 | 220
128 | Baghabari 71 MW GTPP |  | Gas | PDB | 1*71 | 71 | 71 | 0 | 0 | 0 | 0 | 71 |  | Gas shortage
| Baghabari 100 MW GTPP |  | Gas | PDB | 1*100 | 100 | 100 | 0 | 0 | 0 | 0 | 100 |  | Gas shortage
129 | Baghabari 50 MW Peaking PP |  | HFO | PDB | 6*8.9 | 52 | 52 | 15 | 7 | 20 | 20 |  | 32 | Engine problem
130 | Bera 70 MW Peaking PP |  | HFO | PDB | 9*8.29 | 71 | 71 | 0 | 45 | 0 | 45 |  | 26 | Engine problem
131 | Amnura 50 MW PP(Sinha) |  | HFO | QRPP | 7*7.79 | 50 | 0 | 21 | 21 | 21 | 21
132 | Katakhali 50 MW PP (Northern) |  | HFO | QRPP | 6*8.9 | 50 | 50 | 42 | 34 | 34 | 34 |  | 16 | Engine problem
133 | Katakhali 50 MW Peaking PP |  | HFO | PDB | 6*8.7 | 50 | 50 | 40 | 40 | 40 | 40 |  | 10 | Engine problem
134 | Sirajgonj 225MW CCPP Unit-1 |  | Gas/HSD | NWPGCL | 1*150+1*75 | 210 | 210 | 175 | 175 | 174 | 175 | 35 |  | Gas shortage
135 | Sirajgonj 225MW CCPP Unit-2 |  | Gas/HSD | NWPGCL | 1*150+1*75 | 220 | 220 | 0 | 0 | 0 | 0 | 220 |  | Gas shortage
136 | Sirajgonj 225MW CCPP Unit-3 |  | Gas/HSD | NWPGCL | 1*141 | 220 | 220 | 0 | 0 | 0 | 0 | 220 |  | Gas shortage
137 | Sirajgonj 400 MW CCPP Unit-4 |  | Gas/HSD | SNWPGCL | 1*282+1*132 | 414 | 414 | 414 | 414 | 414 | 414
138 | Santahar 50 MW Peaking PP |  | HFO | PDB | 6*8.7 | 50 | 50 | 0 | 35 | 35 | 35 |  | 15 | Engine problem
139 | Bogra 22 MW PP (GBB) |  | Gas | RPP | 6*4 | 22 | 22 | 14 | 21 | 21 | 21
| Bogura 20 MW PP (Energyprima) |  | Gas | NENP | 5*3.3+5*2 | 0 | 0 | 0 | 0 | 0 | 0 |  |  | Contract Expired
140 | Ullapara 11 MW PP (Summit) |  | Gas | SIPP, REB | 4*2.90 | 11 | 11 | 8 | 8 | 8 | 8 |  | 3 | Engine problem
141 | Natore 52 MW PP (Rajlanka) |  | HFO | IPP | 6*8.92 | 52 | 52 | 0 | 43 | 0 | 43 | 9 |  | Fuel shortage
142 | Chapainawabganj 100 MW Peaking PP |  | HFO | PDB | 12*8.924 | 104 | 104 | 78 | 80 | 75 | 80 |  | 14 | Enginr problem
143 | Baghabari 200 MW PP (Paramount) |  | HSD | IPP | 135*1.6 | 200 | 200 | 0 | 0 | 0 | 0 | 200 |  | Fuel shortage
144 | Bagura 113 MW PP (Confidence)-2 |  | HFO | IPP | 6*18.55+7.2 | 113 | 113 | 35 | 95 | 35 | 95 | 18 |  | Fuel shortage
145 | Confidence Power Bogura Unit-1 113 MW |  | HFO | IPP | 6*18.55 | 113 | 113 | 35 | 95 | 35 | 95 | 18 |  | Fuel shortage
146 | Sirajgonj 6.55 MW Solar |  | Solar | NWPGCL | 1*6 | 6 | 6 | 4 | 0 | 6 | 0
| Adani Power Jharkhanda Ltd |  | Coal | Import | 0 | 0 | 0 | 750 | 760 | 755 | 755 |  |  | On test.
| Rajshahi Area Total |  |  |  |  | 2179 | 2129 | 1631 | 1873 | 1673 | 1881 | 891 | 116
147 | Barapukuria TPP Unit-1 |  | Coal | PDB | 1*125 | 125 | 85 | 0 | 64 | 0 | 0 | 85 |  | Coal Shortage.
| Barapukuria TPP Unit-2 |  | Coal | PDB | 1*125 | 125 | 85 | 0 | 0 | 0 | 0 |  | 85 | Under maint
148 | Barapukuria 275 MW TPP Unit-3 |  | Coal | PDB | 1*275 | 274 | 274 | 220 | 200 | 200 | 200 | 74 |  | Coal Shortage.
149 | Rangpur 20 MW GTPP |  | HSD | PDB | 1*20 | 20 | 20 | 0 | 17 | 0 | 0 | 20 |  | Fuel conservation
150 | Saidpur 20 MW GTPP |  | HSD | PDB | 1*20 | 20 | 20 | 0 | 0 | 0 | 0 | 20 |  | Fuel conservation
151 | Rangpur 113 MW PP (Confidence) |  | HFO | IPP | 9*6.984+7*7.015+3.15*2 | 113 | 113 | 34 | 106 | 34 | 95 | 18 |  | Fuel shortage
152 | Sympa Solar Power 8MW |  | Solar | IPP | 8 MW | 8 | 8 | 5 | 0 | 8 | 0
153 | Energypac Power Venture Thakurgaon Ltd. |  | HFO | IPP | 115 | 115 | 115 | 0 | 114 | 0 | 114
154 | Intraco Solar 30 MW |  | Solar | IPP | 1*30 | 30 | 30 | 28 | 0 | 30 | 0
| Teesta Solar Limited |  | Solar | BPCL | 16*12.5 | 0 | 0 | 171 | 0 | 130 | 0
| Rangpur Area Total |  |  |  |  | 830 | 750 | 458 | 501 | 402 | 409 | 217 | 85
| Total |  |  |  |  | 23332 | 22566 | 13053 | 14599 | 13139.6 | 15160 | 4173 | 2837
A. |  | 2023-04-16 | (Yesterday) |  |  |  |  | Sunday
1 | Highest Generation : |  |  | 14845 | MW at | 22:00 | hrs | 11 Evening Peak Hour : | [5 empty] | 21:00 | hrs.
2 | Minimum Generation : |  |  | 12010 | MW at | 2:00 | hrs | 12 Max. Demand (Generation end) at evening peak hour : | [5 empty] | 16000 | MW
3 | Day peak Generation : |  |  | 13053 | MW at | 12:00 | hrs | 13 Max. Demand (Substation end) at evening peak hour : | [5 empty] | 15273.07 | MW
4 | Evening peak Generation : |  |  | 14599 | MW at | 21:00 | hrs | 14 Load Shed (Substation end) at evening peak hour : | [5 empty] | 1291 | MW
5 | Total Energy Generation : |  | 310.4295 | MKWHr | By Solar | 2.694 | MKWHr | 15. Area wise Demand (S/S end), Supply (S/S end) & | [5 empty] | 16. Hourly Load Shed during
| By Gas : | 139.8928 | MKWHr |  | By Oil: | 90.7522 | MKWHr | Load Shed (S/S end) at Evening peak hour in MW : | [5 empty] | Evening Peak hours :
| By Coal : | 55.6339 | MKWHr |  | By Hydro: | 0.50244 | MKWHr | Area | Demand | Supply |  | Loadshed |  | Time |  | Loadshed
6 | Generation Shortfall : |  | For Fuel Limitation = |  |  | 4173 | MW | Dhaka | 5382.27 | 5372.27 |  | 10 |  | 18:00 |  | 1203.577
|  |  | For Plants S/D or M/C prob = |  |  | 2837 | MW | Chittagong | 1505.5 | 1505.5 |  | 0 |  | 19:00 |  | 1216.479
|  |  | Total = |  |  | 7010 | MW | Khulna | 1841.6 | 1491.6 |  | 350 |  | 19:30 |  | 1250.5773
7 | Total Gas Supplied : |  |  | 1101.85 | MMCFD |  |  | Rajshahi | 1605.4 | 1395.4 |  | 210 |  | 20:00 |  | 1207.2632
8 | Fuel Cost : | i) Gas : | Taka | 160820249.484 | ii) Oil : | Taka | 1243798359.07 | Comilla | 1518 | 1278 |  | 240 |  | 21:00 |  | 1291.1266
|  | iii) Coal : | Taka | 316535452.29 | Total | Taka | 1721154060.844 | Mymensingh | 1274 | 1025 |  | 249 |  | 22:00 |  | 1064.4191
9 | Power flow through E-W Interconnectors : |  |  |  | i) Energy | 0.3465 | MKWHr. | Sylhet | 600 | 500 |  | 100 |  | 23:00 |  | 1636.7172
| ii) During Peak Demand : |  |  | 268 | MW (E to W) at | 21:00 | hrs | Barisal | 534.3 | 534.3 |  | 0 |  | 24:00 |  | 1866.1894
| iii) Maximum : |  |  | 146 | MW at | 19:00 | hrs | Rangpur | 1012 | 880 |  | 132
10 | Maximum Temperature in Dhaka was |  |  |  | 40.6° C |  |  | Total | 15273.07 | 13982.07 |  | 1291
B. |  | 2023-04-17 | (Today) |  |  |  | Monday |  |  | Probable max. temperature in Dhaka |  |  | 41.3° C
Forecast
1 | Maximum Demand* Evening (Generation end) |  |  |  | 16000 | MW |  | 6 Total Load Shed forecast (Substation end) : |  |  |  |  | 794 | MW
2 | Maximum Generation (Generation end) |  |  |  | 15160 | MW |  | 7 Area wise Load Shed forecast (Substation end) :
3 | Maximum Demand* Day (Generation end) |  |  |  | 14000 | MW
4 | Reserve(Generation end) |  |  |  | - | MW |  | Dhaka | Chittagong | Khulna | Rajshahi | Comilla | Mymensingh | Sylhet | Barisal | Rangpur
5 | Total Energy Generation |  |  |  | 334.5822 | MKWHr |  | MW | MW | MW | MW | MW | MW | MW | MW | MW
6 | Actual Minimum Generation up to 8:00 hrs. |  |  |  | 11818 | MW at | 8:00 | 0 | 140 | 150 | 131 | 110 | 140 | 43 | 0 | 80
* Import Through HVDC C/B Interconnector : |  |  |  |  | i) Energy | 17.696 | MKWHr. | ii) HVDC Flow at Peak Time |  | 663 | MW at | 21:00 | hrs.
* Import Through Comilla C/B Interconnector : |  |  |  |  | i) Energy | 3.2582 | MKWHr. | iii) Maximum HVDC Flow : |  | 760 | MW at | 6:00 | hrs.
*Cost for HVDC, Tripura & Solar energy is not usually included in the total fuel cost.
Water Level of Kaptai Lake at 06:00 hr (ft): |  |  |  |  | (a) Yesterday : | 76.02 |  | (b) Today: | 75.96 |  | (c) Rule Curve: |  | 84.8
.

## YesterdayGen
2023-04-16 | [21 empty] | BR
Plant Name | Ghorasal TPP (Unit-1&2) | Ghorasal Repowered CCPP:Unit-3 (GT | Ghorasal Repowered CCPP Unit-4 | Ghorasal TPP Unit-5 | Ghorasal 365 MW CCPP Unit-7 | Ghorashal 108MW PP (Regent) | Ghorashal 78.5 MW PP(MAX) | Haripur 412 MW CCPP | Haripur 360MW CCPP(HPL) | Plant Removed | Haripur GTPP | Meghnaghat 450 MW CCPP(MPL) | Meghnaghat CCPP(Summit) | Meghnaghat 100 MW(IEL) | Madanganj 102 PP(Summit) | Madanganj-55 MW PP(Summit) | Siddhirganj 335 MW CCPP | 210 MW Siddhirgonj TPP | Siddhirgonj 2*120 MW GTPP | Siddhirganj 100 PP(Dutch Bangla) | Gagnagar 102 MW PP (Digital Power) | Kodda 150 MW PP | Keraniganj 100 MW PP (Powerpac) | Bosila 108MW PP(CLC) | Pagla (DPA ) | Katpotti 52 MW PP (Sinha) | Kamalaghat 54 MW PP(Banco Energy) | Manikganj 55 MW PP (Northern) | Nababganj 55 MW PP (Southern power ) | Narshingdi 22 MW PP (Doreen) | Summit Ashulia | Summit Madhabdi | Maona 33 MW PP(Summit) | Rupganj 33 MW PP(Summit) | Gazipur 52 MW PP | Tongi 80 MW GTPP | Karnaphuli Hydro PP Unit-1, 2 & 3 | Karnaphuli Hydro PP Unit-4 & 5 | Chattogram TPP-1 | Chattogram TPP-2 | Raozan 25 MW PP | Sikalbaha 225MW CCPP (Gas) | Sikalbaha 225MW CCPP(Oil) | Sikalbaha 150MW GTPP | Sikalbaha 150MW GTPP(Oil) | Plant Removed | Tangail Palli Power Gen 22 MW | Hathazari 100 MW peaking PP | Dohazari -Kalaish 100 MW Peaking | Juldah 100 MW Unit-1 (Acorn) | Chattogram 108 MW PP (ECPV) | Patenga 50MW PP (Baraka) | Barabkunda 22 MW PP (Regent) | Malancha, Ctg. EPZ (United) | Ashuganj TPP Unit- 3 | Ashuganj TPP Unit- 4 | Ashuganj TPP Unit- 5 | Ashuganj 450 MW CCPP(North) | Ashuganj 450 MW CCPP(South) | Ashuganj 225 MW CCPP | Ashuganj 195MW PP (APSCL-United) | Chandpur 150 MW CCPP | Ashuganj 50 MW PP | Ashuganj 55 MW PP (Precision) | Ashuganj 53MW PP (United) | Ashuganj 51 MW PP (Midland) | B.Baria (Aggreko) 85MW | Titas 50 MW Peaking PP | Jangalia 52 MW PP (Lakdanavi) | Feni 22MW PP (Doreen) | Feni 11 MW PP (Doreen) | Jangalia 33MW PP (Summit) | Cumilla 25 MW PP (Summit) | Impoprt (Tripura) | RPCL 210MW CCPP | Jamalpur 95 MW PP(Powerpac) | Tangail 22 MW PP (Doreen) | Sarishabari 3 MW Solar Plant | Fenchugonj CCPP Phase-1 | Fenchugonj CCPP Phase-2 | Fenchugonj 51 MW PP (Barakatullah) | Fenchuganj 44MW (Energyprima) | Kushiara 163 MW CCPP (KP) | Shajibazar 330 MW CCPP | Shahjibazar GTPP Unit- 8 & 9 | Shahjibazar 86MW PP (Shahjibazar) | Shahjibazar 50MW PP (EPL) | Sylhet 225 MW CCPP | Sylhet 20 MW GTPP | Sylhet 50MW PP (EPL) | Sylhet 10MW PP (Desh) | Bibiana-II 341 MW CCPP (Summit) | Shahjahanulla 25 MW PP | Hobiganj 11MW PP Cofidence-E | Daudkandi 200 MW PP (B.Trac) | Kodda 300 MW PP Unit-2 (Summit) | Keranigonj 300 MW PP (APR) | Bramhangoan 100 MW PP (Aggreko) | Mymensingh 200 MW PP (United) | Aurahati 100MW PP (Aggreko) | Kodda 149 MW PP Unit-1 (Summit) | Teknaf 20MW PP (Solartech) | Juldah 100 MW PP Unit-3 (Acorn) | Chandpur 200MW (Desh energy) | Ashuganj 150MW PP (Midland) | Bibiyana-III 400 MW CCPP | Jamalpur 115 MW PP (United) | Gazipur 100 MW PP | Sikalbaha 105 MW PP (Baraka Sikalbaha) | Kaptai 7 MW Solar PP | Anwara 300 MW PP (United) | Jodiac Power | Karnaphuli Power Ltd. | Feni Lanka Power | Chowmuhani 113 MW | Juldah unit-2 (Acorn) | Bibiyana South 400 MW | Meghnaghat 104 MW PP (OPCL) | Sutiakhali 50 MW Solar PP | Manikgonj 162MW PP(MPGL) | Anlima Energy Ltd. | Shahjibazar 100 MW GTPP | Bhairob 54.5 MW | Spectra Solar Plant Ltd. | Chandpur 115(Doreen) | Kanchan Purbachal Power Generation Ltd. | Ashuganj 420 MW CCPP(East) | Mirsharai 150 MW (Oil) | Mirsharai 150 MW (Gas) | EasternBlank | Bheramara (HVDC ) | Bheramara GTPP Unit-3 | Bheramara 410 MW CCPP | Khulna 115 MW PP (KPCL-1 & 3) | Khulna 115 PP MW (KPCL-2) | Khulna 225 MW CCPP | Khulna 60MW | Khulna (Aggreeco) 55MW | Faridpur 50 MW Peaking PP | Gopalganj 100 MW Peaking PP | Noapara 40 MW PP (Khanjahan Ali) | Bhola 225 MW CCPP | Bhola 33 MW PP (Venture) | Barisal 110 MW PP (Summit ) | Barisal GT PP Unit-1& 2 | Baghabari 100 MW GTPP | Baghabari 71 MW GTPP | Baghabari 50 MW Peaking PP | Bera 70 MW Peaking PP | Chapainawabganj 100 MW Peaking PP | Amnura 50 MW PP(Sinha) | Katakhali 50 MW PP (Northern) | Katakhali 50 MW Peaking PP | Natore 52 MW PP (Rajlanka) | Santahar 50 MW Peaking PP | Bogra 22 MW PP (GBB) | Bogura 20 MW PP (Energyprima) | Ullapara 11 MW PP (Summit) | Barapukuria TPP Unit-1 | Barapukuria TPP Unit-2 | Barapukuria 275 MW TPP Unit-3 | Rangpur 20 MW GTPP | Saidpur 20 MW GTPP | Sirajgonj 225MW CCPP Unit-1 (Gas) | Sirajgonj 225MW CCPP Unit-1(Oil) | Sirajgonj 225 MW CCPP Unit-2 (Gas) | Sirajgonj 225 MW CCPP Unit-2 (Oil) | Bhola 95 MW PP (Aggreko) | Noapara 100 MW PP (Bangla Trac) | Sirajgonj 225MW CCPP Unit-3 (Gas) | Sirajgonj 225MW CCPP Unit-3 (Oil) | Sirajgonj 400 MW CCPP Unit-4 | Rupsha 105 MW PP (Orion rupsha) | Baghabari 200 MW PP (Paramount) | Bagura 113 MW PP (Confidence)-2 | Madhumati 100 MW PP | Rangpur 113 MW PP (Confidence) | Sirajgonj 400MW CCPP Unit-4 (Oil) | Sympa Solar Power 8MW | Confidence Power Bogura Unit-1 113 MW | Payra 1320 MW | Bhola Nutan Biddut BD LTD (GAS) | Bhola Nutan Biddut BD LTD (OIL) | United Payra Power Ltd. | Sirajgonj 6.55 MW Solar | Mongla Orion 100 MW Solar PP | Energypac Power Venture Thakurgaon Ltd. | Khulna 330 MW CCPP (OIL) | Khulna 330 MW CCPP (GAS) | Rampal 1320 MW (BIFPCL) | Intraco Solar 30 MW | Barisal 307 MW | Adani Power Jharkhanda Ltd | Teesta Solar Limited | Kulna 225 MW CCPP (GAS) | WesternBlank | Eastern Grid Total | Western Grid Total | Total (MW) | Gas (Public) | HVDC | Gas (Private) | HSD (Private) | HFO (Private) | Coal | Hydro | HSD (Public) | HFO (Public) | Tripura | Solar | Shortage | Water Level
1:00 | 0 | 0 | 0 | 180 | 100 | 74 | 0 | 400 | 327 |  | 0 | 450 | 300 | 73 | 80 | 15 | 0 | 0 | 98 | 58 | 50 | 48 | 0 | 0 | 0 | 0 | 0 | 0 | 0 | 0 | 23 | 27 | 25 | 33 | 49 | 0 | 25 | 0 | 0 | 0 | 25 | 0 | 0 | 0 | 0 |  | 15 | 60 | 82 | 67 | 0 | 6 | 14 | 20 | 0 | 0 | 0 | 0 | 350 | 210 | 195 | 0 | 40 | 0 | 0 | 51 | 0 | 45 | 52 | 18 | 9 | 33 | 20 | 122 | 83 | 0 | 19 | 0 | 35 | 30 | 53 | 49 | 0 | 0 | 61 | 81 | 0 | 199 | 18 | 0 | 8 | 270 | 16 | 8 | 7 | 142 | 302 | 83 | 48 | 85 | 53 | 0 | 63 | 166 | 21 | 353 | 49 | 105 | 20 | 0 | 87 | 17 | 51 | 114 | 12 | 38 | 400 | 44 | 0 | 17 | 107 | 0 | 35 | 0 | 48 | 35 | 0 | 0 | 0 |  | 665 | 0 | 200 | 0 | 96 | 0 | 0 | 0 | 20 | 55 | 40 | 168 | 36 | 16 | 0 | 0 | 0 | 22 | 44 | 87 | 21 | 42 | 32 | 8 | 33 | 20 | 0 | 11 | 0 | 0 | 250 | 0 | 0 | 177 | 0 | 0 | 0 | 0 | 0 | 0 | 0 | 425 | 55 | 0 | 35 | 0 | 34 | 0 | 0 | 35 | 1244 | 0 | 0 | 150 | 0 | 0 | 0 | 0 | 0 | 0 | 0 | 0 | 756 | 0 | 0 |  | 7301 | 4777 | 12078 | 3358 | 665 | 2359 | 477 | 2294 | 2250 | 25 | 0 | 528 | 122 | 0 | 1863.4246 | 76.02
2:00 | 0 | 0 | 0 | 180 | 120 | 74 | 0 | 402 | 327 |  | 0 | 450 | 305 | 47 | 80 | 15 | 0 | 0 | 96 | 59 | 50 | 48 | 0 | 0 | 0 | 0 | 0 | 0 | 0 | 19 | 23 | 27 | 25 | 33 | 49 | 0 | 25 | 0 | 0 | 0 | 25 | 0 | 0 | 0 | 0 |  | 19 | 52 | 82 | 67 | 0 | 6 | 14 | 20 | 0 | 0 | 0 | 0 | 335 | 205 | 195 | 0 | 41 | 0 | 0 | 51 | 0 | 43 | 52 | 18 | 9 | 33 | 20 | 124 | 83 | 0 | 19 | 0 | 35 | 30 | 53 | 49 | 0 | 0 | 61 | 81 | 0 | 199 | 18 | 0 | 8 | 270 | 16 | 8 | 5 | 112 | 304 | 83 | 48 | 85 | 53 | 0 | 63 | 176 | 28 | 392 | 49 | 105 | 17 | 0 | 88 | 17 | 51 | 114 | 9 | 38 | 384 | 48 | 0 | 17 | 107 | 0 | 35 | 0 | 18 | 35 | 0 | 0 | 0 |  | 665 | 0 | 200 | 0 | 80 | 0 | 0 | 0 | 20 | 55 | 40 | 160 | 35 | 16 | 0 | 0 | 0 | 15 | 38 | 87 | 21 | 42 | 32 | 8 | 33 | 20 | 0 | 11 | 0 | 0 | 250 | 0 | 0 | 177 | 0 | 0 | 0 | 0 | 0 | 0 | 0 | 414 | 55 | 0 | 35 | 0 | 34 | 0 | 0 | 35 | 1244 | 0 | 0 | 150 | 0 | 0 | 0 | 0 | 0 | 0 | 0 | 0 | 762 | 0 | 0 |  | 7276 | 4734 | 12010 | 3393 | 665 | 2352 | 477 | 2213 | 2256 | 25 | 0 | 505 | 124 | 0 | 1649.6192 | 76.02
3:00 | 0 | 0 | 0 | 180 | 120 | 74 | 0 | 402 | 327 |  | 0 | 450 | 305 | 49 | 80 | 15 | 21 | 0 | 100 | 59 | 50 | 48 | 0 | 0 | 0 | 0 | 0 | 0 | 0 | 19 | 23 | 27 | 26 | 33 | 49 | 0 | 25 | 0 | 50 | 0 | 25 | 0 | 0 | 0 | 0 |  | 19 | 52 | 67 | 67 | 0 | 6 | 14 | 22 | 0 | 0 | 0 | 0 | 350 | 210 | 195 | 0 | 41 | 0 | 0 | 51 | 0 | 44 | 52 | 18 | 9 | 33 | 20 | 122 | 83 | 0 | 19 | 0 | 35 | 30 | 53 | 49 | 0 | 0 | 62 | 81 | 0 | 200 | 18 | 0 | 8 | 260 | 16 | 8 | 4 | 113 | 304 | 80 | 57 | 85 | 59 | 0 | 63 | 172 | 18 | 354 | 68 | 105 | 17 | 0 | 88 | 17 | 51 | 114 | 8 | 38 | 400 | 53 | 0 | 17 | 107 | 0 | 35 | 0 | 18 | 35 | 0 | 0 | 0 |  | 759 | 0 | 200 | 0 | 81 | 0 | 0 | 0 | 14 | 55 | 40 | 170 | 34 | 16 | 0 | 0 | 0 | 15 | 38 | 87 | 21 | 42 | 32 | 8 | 33 | 20 | 0 | 11 | 0 | 0 | 250 | 0 | 0 | 179 | 0 | 0 | 0 | 0 | 0 | 0 | 0 | 425 | 55 | 0 | 40 | 0 | 34 | 0 | 0 | 50 | 1244 | 0 | 0 | 150 | 0 | 0 | 0 | 0 | 0 | 0 | 0 | 0 | 733 | 0 | 0 |  | 7351 | 4836 | 12187 | 3481 | 759 | 2354 | 473 | 2261 | 2227 | 25 | 0 | 485 | 122 | 0 | 1670.8155 | 76.02
4:00 | 0 | 0 | 0 | 180 | 120 | 74 | 0 | 399 | 332 |  | 0 | 450 | 305 | 50 | 80 | 15 | 100 | 0 | 97 | 59 | 50 | 48 | 0 | 0 | 0 | 0 | 0 | 0 | 0 | 19 | 23 | 27 | 0 | 33 | 49 | 0 | 25 | 0 | 90 | 0 | 25 | 0 | 0 | 0 | 0 |  | 19 | 52 | 67 | 67 | 0 | 6 | 14 | 22 | 0 | 0 | 0 | 0 | 355 | 212 | 195 | 0 | 41 | 0 | 0 | 51 | 0 | 38 | 52 | 18 | 9 | 33 | 20 | 128 | 85 | 0 | 19 | 0 | 35 | 30 | 53 | 49 | 0 | 0 | 62 | 81 | 0 | 204 | 18 | 0 | 8 | 260 | 16 | 8 | 0 | 113 | 246 | 80 | 57 | 85 | 123 | 0 | 63 | 158 | 18 | 354 | 68 | 105 | 17 | 0 | 88 | 31 | 51 | 114 | 9 | 38 | 400 | 53 | 0 | 17 | 107 | 0 | 35 | 0 | 17 | 35 | 0 | 0 | 0 |  | 759 | 0 | 210 | 0 | 81 | 0 | 0 | 0 | 14 | 55 | 40 | 170 | 33 | 16 | 0 | 0 | 0 | 15 | 38 | 87 | 21 | 42 | 24 | 8 | 33 | 21 | 0 | 11 | 0 | 0 | 250 | 0 | 0 | 179 | 0 | 0 | 0 | 0 | 0 | 0 | 0 | 425 | 55 | 0 | 50 | 0 | 34 | 0 | 0 | 56 | 1244 | 0 | 0 | 150 | 0 | 0 | 0 | 0 | 0 | 0 | 0 | 0 | 753 | 0 | 0 |  | 7459 | 4874 | 12333 | 3591 | 759 | 2359 | 411 | 2342 | 2247 | 25 | 0 | 471 | 128 | 0 | 1351.9505 | 76.02
5:00 | 0 | 0 | 0 | 180 | 120 | 74 | 0 | 399 | 332 |  | 0 | 450 | 305 | 48 | 80 | 15 | 221 | 0 | 100 | 59 | 50 | 48 | 0 | 0 | 0 | 0 | 0 | 0 | 0 | 19 | 23 | 27 | 33 | 33 | 49 | 0 | 0 | 0 | 100 | 0 | 25 | 0 | 0 | 0 | 0 |  | 19 | 52 | 67 | 66 | 0 | 6 | 14 | 25 | 0 | 0 | 0 | 0 | 360 | 213 | 195 | 0 | 41 | 0 | 0 | 51 | 0 | 38 | 52 | 18 | 9 | 33 | 20 | 116 | 85 | 0 | 19 | 0 | 35 | 30 | 53 | 49 | 0 | 0 | 62 | 81 | 0 | 204 | 19 | 0 | 8 | 265 | 16 | 8 | 0 | 113 | 124 | 83 | 57 | 85 | 131 | 0 | 50 | 158 | 20 | 345 | 68 | 105 | 17 | 0 | 88 | 36 | 51 | 114 | 9 | 38 | 400 | 52 | 0 | 17 | 107 | 0 | 35 | 0 | 18 | 35 | 0 | 0 | 0 |  | 759 | 0 | 210 | 0 | 81 | 0 | 0 | 0 | 10 | 0 | 40 | 170 | 30 | 16 | 0 | 0 | 0 | 15 | 38 | 87 | 21 | 42 | 24 | 8 | 33 | 21 | 0 | 11 | 0 | 0 | 250 | 0 | 0 | 179 | 0 | 0 | 0 | 0 | 0 | 0 | 0 | 425 | 55 | 0 | 50 | 32 | 34 | 0 | 0 | 56 | 1244 | 0 | 0 | 17 | 0 | 0 | 0 | 0 | 0 | 0 | 0 | 0 | 764 | 0 | 0 |  | 7475 | 4722 | 12197 | 3756 | 759 | 2364 | 292 | 2240 | 2258 | 0 | 0 | 412 | 116 | 0 | 1016.4972 | 76.02
6:00 | 0 | 0 | 0 | 180 | 120 | 74 | 0 | 399 | 334 |  | 0 | 450 | 290 | 42 | 80 | 15 | 221 | 0 | 96 | 59 | 50 | 48 | 0 | 0 | 0 | 0 | 0 | 17 | 0 | 19 | 23 | 27 | 33 | 33 | 49 | 0 | 0 | 0 | 100 | 0 | 25 | 0 | 0 | 0 | 0 |  | 19 | 51 | 67 | 56 | 0 | 6 | 14 | 22 | 0 | 0 | 0 | 0 | 360 | 215 | 195 | 0 | 41 | 0 | 0 | 51 | 0 | 38 | 52 | 18 | 9 | 33 | 20 | 114 | 84 | 0 | 19 | 0 | 35 | 30 | 53 | 46 | 0 | 0 | 62 | 81 | 0 | 204 | 19 | 0 | 8 | 270 | 16 | 8 | 0 | 113 | 217 | 83 | 48 | 85 | 53 | 1 | 50 | 158 | 18 | 340 | 49 | 105 | 17 | 0 | 88 | 17 | 51 | 114 | 9 | 50 | 400 | 50 | 1 | 17 | 107 | 0 | 35 | 0 | 18 | 35 | 0 | 0 | 0 |  | 760 | 0 | 210 | 0 | 81 | 0 | 0 | 0 | 10 | 0 | 40 | 170 | 28 | 16 | 0 | 0 | 0 | 15 | 0 | 87 | 21 | 42 | 24 | 0 | 33 | 21 | 0 | 11 | 0 | 0 | 250 | 0 | 0 | 180 | 0 | 0 | 0 | 0 | 0 | 0 | 0 | 426 | 55 | 0 | 35 | 85 | 34 | 0 | 0 | 35 | 1244 | 0 | 0 | 17 | 0 | 1 | 0 | 0 | 0 | 0 | 1 | 0 | 757 | 3 | 0 |  | 7429 | 4692 | 12121 | 3749 | 760 | 2349 | 385 | 2133 | 2251 | 0 | 0 | 373 | 114 | 7 | 810.0644 | 76.02
7:00 | 0 | 0 | 0 | 180 | 120 | 74 | 0 | 399 | 334 |  | 0 | 450 | 305 | 42 | 80 | 15 | 217 | 0 | 98 | 59 | 50 | 48 | 0 | 0 | 0 | 0 | 0 | 35 | 3 | 19 | 23 | 27 | 33 | 33 | 49 | 0 | 0 | 0 | 100 | 0 | 25 | 0 | 0 | 0 | 0 |  | 19 | 51 | 67 | 56 | 0 | 6 | 14 | 4 | 0 | 0 | 0 | 0 | 350 | 212 | 182 | 0 | 41 | 0 | 0 | 51 | 0 | 38 | 52 | 18 | 9 | 33 | 20 | 118 | 32 | 0 | 19 | 0 | 35 | 30 | 53 | 46 | 0 | 0 | 61 | 81 | 0 | 205 | 18 | 0 | 8 | 270 | 16 | 8 | 0 | 113 | 207 | 82 | 48 | 85 | 33 | 3 | 50 | 158 | 20 | 366 | 49 | 105 | 17 | 1 | 88 | 17 | 51 | 114 | 9 | 50 | 400 | 52 | 9 | 17 | 107 | 0 | 35 | 6 | 17 | 35 | 0 | 0 | 0 |  | 759 | 0 | 205 | 0 | 83 | 0 | 0 | 0 | 10 | 0 | 40 | 170 | 25 | 16 | 0 | 0 | 0 | 15 | 0 | 87 | 21 | 42 | 24 | 0 | 33 | 21 | 0 | 11 | 0 | 0 | 250 | 0 | 0 | 180 | 0 | 0 | 0 | 0 | 0 | 0 | 0 | 426 | 55 | 0 | 35 | 105 | 34 | 0 | 0 | 35 | 1244 | 0 | 0 | 17 | 0 | 13 | 0 | 0 | 0 | 0 | 3 | 0 | 756 | 29 | 0 |  | 7385 | 4744 | 12129 | 3702 | 759 | 2330 | 374 | 2159 | 2250 | 0 | 0 | 373 | 118 | 64 | 710.5343 | 76.01
8:00 | 0 | 0 | 0 | 180 | 120 | 74 | 0 | 401 | 331 |  | 0 | 450 | 315 | 40 | 80 | 15 | 217 | 0 | 98 | 59 | 50 | 48 | 0 | 0 | 0 | 0 | 0 | 35 | 30 | 19 | 23 | 27 | 33 | 32 | 43 | 0 | 0 | 0 | 100 | 0 | 25 | 0 | 0 | 0 | 0 |  | 19 | 51 | 65 | 56 | 0 | 6 | 14 | 3 | 0 | 0 | 0 | 0 | 350 | 211 | 180 | 0 | 37 | 0 | 0 | 51 | 0 | 38 | 0 | 18 | 9 | 33 | 20 | 158 | 33 | 0 | 19 | 1 | 35 | 30 | 53 | 46 | 0 | 0 | 61 | 81 | 0 | 202 | 18 | 0 | 8 | 265 | 16 | 8 | 0 | 110 | 290 | 80 | 48 | 85 | 36 | 8 | 40 | 158 | 22 | 362 | 49 | 105 | 17 | 2 | 88 | 17 | 51 | 89 | 9 | 50 | 398 | 53 | 20 | 17 | 107 | 0 | 35 | 13 | 18 | 35 | 0 | 0 | 0 |  | 759 | 0 | 205 | 0 | 66 | 0 | 0 | 0 | 10 | 0 | 40 | 170 | 23 | 16 | 0 | 0 | 0 | 15 | 0 | 82 | 21 | 42 | 24 | 0 | 34 | 21 | 0 | 8 | 0 | 0 | 240 | 0 | 0 | 179 | 0 | 0 | 0 | 0 | 0 | 0 | 0 | 421 | 55 | 0 | 35 | 105 | 34 | 0 | 2 | 35 | 1244 | 0 | 0 | 17 | 1 | 36 | 0 | 0 | 0 | 0 | 10 | 0 | 759 | 62 | 0 |  | 7452 | 4771 | 12223 | 3686 | 759 | 2322 | 455 | 2078 | 2243 | 0 | 0 | 367 | 158 | 155 | 1038.615 | 76.01
9:00 | 0 | 0 | 0 | 180 | 50 | 74 | 0 | 402 | 329 |  | 0 | 450 | 303 | 44 | 80 | 15 | 213 | 0 | 95 | 59 | 50 | 82 | 0 | 0 | 0 | 0 | 0 | 35 | 35 | 19 | 23 | 26 | 33 | 30 | 43 | 0 | 25 | 0 | 100 | 0 | 25 | 0 | 0 | 0 | 0 |  | 19 | 51 | 65 | 44 | 0 | 0 | 14 | 2 | 0 | 0 | 0 | 0 | 305 | 208 | 175 | 0 | 39 | 0 | 0 | 51 | 0 | 38 | 0 | 18 | 9 | 26 | 20 | 160 | 32 | 0 | 19 | 2 | 35 | 31 | 51 | 46 | 0 | 0 | 62 | 82 | 0 | 201 | 18 | 0 | 8 | 265 | 16 | 8 | 0 | 110 | 300 | 77 | 48 | 84 | 34 | 13 | 50 | 162 | 22 | 396 | 49 | 105 | 17 | 3 | 88 | 17 | 51 | 0 | 9 | 50 | 390 | 54 | 32 | 17 | 107 | 0 | 35 | 21 | 18 | 35 | 0 | 0 | 0 |  | 760 | 0 | 195 | 0 | 65 | 0 | 0 | 0 | 10 | 0 | 40 | 165 | 23 | 16 | 0 | 0 | 0 | 15 | 0 | 83 | 21 | 42 | 24 | 0 | 34 | 21 | 0 | 8 | 0 | 0 | 220 | 0 | 0 | 179 | 0 | 0 | 0 | 0 | 0 | 0 | 0 | 414 | 55 | 0 | 35 | 105 | 34 | 0 | 3 | 35 | 1244 | 0 | 0 | 17 | 3 | 52 | 0 | 0 | 0 | 0 | 18 | 0 | 752 | 112 | 0 |  | 7334 | 4800 | 12134 | 3565 | 760 | 2294 | 461 | 1992 | 2216 | 25 | 0 | 402 | 160 | 259 | 1351.029 | 76.01
10:00 | 0 | 0 | 0 | 180 | 120 | 74 | 0 | 401 | 328 |  | 0 | 450 | 288 | 53 | 80 | 15 | 206 | 0 | 94 | 59 | 50 | 98 | 0 | 0 | 0 | 0 | 0 | 35 | 35 | 19 | 23 | 18 | 33 | 23 | 40 | 0 | 25 | 0 | 100 | 0 | 17 | 0 | 0 | 0 | 0 |  | 19 | 51 | 64 | 44 | 0 | 0 | 14 | 2 | 0 | 0 | 0 | 0 | 345 | 209 | 170 | 0 | 35 | 0 | 0 | 43 | 0 | 37 | 0 | 18 | 9 | 31 | 20 | 160 | 32 | 0 | 17 | 2 | 34 | 30 | 51 | 49 | 0 | 0 | 60 | 81 | 0 | 200 | 17 | 0 | 8 | 265 | 16 | 5 | 0 | 107 | 300 | 78 | 48 | 86 | 36 | 16 | 50 | 174 | 20 | 367 | 49 | 105 | 17 | 4 | 88 | 17 | 51 | 0 | 9 | 50 | 395 | 54 | 41 | 54 | 107 | 0 | 35 | 26 | 22 | 35 | 0 | 7 | 0 |  | 757 | 0 | 195 | 0 | 63 | 0 | 0 | 0 | 10 | 0 | 16 | 170 | 24 | 16 | 0 | 0 | 0 | 15 | 0 | 75 | 21 | 42 | 32 | 0 | 0 | 19 | 0 | 8 | 0 | 0 | 220 | 0 | 0 | 178 | 0 | 0 | 0 | 0 | 0 | 0 | 0 | 414 | 55 | 0 | 35 | 85 | 34 | 0 | 5 | 35 | 1244 | 0 | 0 | 17 | 4 | 71 | 0 | 0 | 0 | 0 | 23 | 0 | 746 | 141 | 0 |  | 7450 | 4770 | 12220 | 3622 | 757 | 2266 | 464 | 1994 | 2210 | 25 | 7 | 382 | 160 | 333 | 1410.0098 | 76.01
11:00 | 0 | 0 | 0 | 180 | 120 | 73 | 0 | 399 | 323 |  | 0 | 450 | 297 | 64 | 80 | 15 | 0 | 0 | 93 | 63 | 75 | 98 | 0 | 0 | 0 | 0 | 0 | 35 | 35 | 19 | 23 | 18 | 33 | 30 | 40 | 0 | 25 | 0 | 110 | 0 | 17 | 0 | 0 | 0 | 0 |  | 19 | 51 | 61 | 44 | 1 | 0 | 14 | 0 | 0 | 0 | 0 | 0 | 330 | 210 | 170 | 0 | 34 | 0 | 0 | 43 | 0 | 37 | 0 | 18 | 9 | 30 | 20 | 164 | 32 | 0 | 17 | 2 | 34 | 30 | 50 | 42 | 0 | 0 | 54 | 81 | 0 | 200 | 17 | 0 | 8 | 260 | 16 | 8 | 0 | 107 | 257 | 75 | 131 | 50 | 82 | 18 | 62 | 174 | 38 | 368 | 98 | 90 | 51 | 4 | 120 | 0 | 55 | 0 | 9 | 63 | 376 | 54 | 46 | 54 | 107 | 0 | 35 | 29 | 53 | 34 | 0 | 37 | 0 |  | 757 | 0 | 190 | 0 | 61 | 0 | 0 | 0 | 11 | 0 | 16 | 170 | 24 | 16 | 0 | 0 | 0 | 15 | 0 | 78 | 21 | 42 | 40 | 0 | 0 | 14 | 0 | 8 | 0 | 0 | 220 | 0 | 0 | 177 | 0 | 0 | 0 | 0 | 0 | 0 | 0 | 414 | 45 | 0 | 35 | 85 | 34 | 0 | 5 | 35 | 1244 | 0 | 0 | 17 | 4 | 88 | 0 | 125 | 0 | 0 | 25 | 0 | 757 | 135 | 0 |  | 7498 | 4908 | 12406 | 3387 | 757 | 2249 | 382 | 2312 | 2221 | 25 | 162 | 391 | 164 | 356 | 1330.7543 | 76.01
12:00 | 0 | 0 | 0 | 180 | 120 | 71 | 0 | 396 | 324 |  | 0 | 450 | 292 | 69 | 80 | 15 | 193 | 0 | 91 | 77 | 82 | 98 | 0 | 0 | 0 | 0 | 10 | 35 | 55 | 19 | 23 | 17 | 33 | 27 | 40 | 0 | 25 | 0 | 120 | 0 | 17 | 0 | 0 | 0 | 0 |  | 19 | 42 | 62 | 44 | 1 | 0 | 14 | 2 | 0 | 0 | 0 | 0 | 310 | 201 | 168 | 0 | 32 | 0 | 0 | 43 | 0 | 35 | 0 | 17 | 8 | 30 | 20 | 168 | 32 | 0 | 17 | 2 | 34 | 30 | 50 | 42 | 0 | 0 | 54 | 78 | 0 | 197 | 17 | 0 | 8 | 270 | 8 | 8 | 0 | 262 | 267 | 50 | 142 | 83 | 109 | 18 | 62 | 185 | 48 | 359 | 98 | 88 | 51 | 4 | 121 | 0 | 68 | 0 | 46 | 50 | 370 | 54 | 47 | 108 | 107 | 0 | 35 | 30 | 72 | 33 | 0 | 42 | 0 |  | 756 | 0 | 185 | 0 | 76 | 0 | 0 | 0 | 11 | 15 | 0 | 155 | 26 | 16 | 0 | 0 | 0 | 15 | 0 | 78 | 21 | 42 | 40 | 0 | 0 | 14 | 0 | 8 | 0 | 0 | 220 | 0 | 0 | 175 | 0 | 0 | 0 | 0 | 0 | 0 | 0 | 414 | 37 | 0 | 35 | 95 | 34 | 0 | 5 | 35 | 1244 | 0 | 0 | 17 | 4 | 90 | 0 | 210 | 0 | 0 | 28 | 0 | 750 | 171 | 0 |  | 8031 | 5022 | 13053 | 3500 | 756 | 2252 | 400 | 2691 | 2214 | 25 | 252 | 396 | 168 | 399 | 1103.1253 | 76.01
13:00 | 0 | 0 | 0 | 180 | 120 | 69 | 0 | 387 | 318 |  | 0 | 450 | 283 | 87 | 80 | 15 | 189 | 0 | 91 | 77 | 90 | 94 | 0 | 0 | 0 | 0 | 54 | 35 | 55 | 19 | 23 | 16 | 33 | 27 | 40 | 0 | 25 | 0 | 120 | 0 | 17 | 0 | 0 | 0 | 0 |  | 20 | 44 | 55 | 44 | 6 | 0 | 14 | 9 | 0 | 0 | 0 | 0 | 335 | 202 | 168 | 0 | 31 | 0 | 0 | 43 | 0 | 38 | 0 | 15 | 8 | 30 | 20 | 134 | 31 | 0 | 17 | 2 | 34 | 30 | 50 | 43 | 0 | 0 | 54 | 79 | 0 | 197 | 17 | 0 | 8 | 270 | 13 | 8 | 0 | 267 | 296 | 70 | 150 | 83 | 66 | 18 | 50 | 192 | 46 | 368 | 96 | 85 | 51 | 4 | 122 | 0 | 70 | 0 | 37 | 63 | 390 | 65 | 45 | 162 | 107 | 0 | 35 | 29 | 87 | 25 | 0 | 71 | 0 |  | 756 | 0 | 185 | 0 | 74 | 0 | 0 | 0 | 10 | 25 | 0 | 155 | 27 | 16 | 0 | 0 | 0 | 14 | 4 | 84 | 21 | 42 | 40 | 0 | 0 | 12 | 0 | 8 | 0 | 0 | 220 | 0 | 0 | 173 | 0 | 0 | 0 | 0 | 0 | 0 | 0 | 414 | 35 | 0 | 35 | 105 | 25 | 0 | 7 | 35 | 1244 | 0 | 0 | 17 | 4 | 86 | 0 | 206 | 0 | 0 | 27 | 0 | 746 | 163 | 0 |  | 8213 | 5015 | 13228 | 3540 | 756 | 2243 | 449 | 2801 | 2210 | 25 | 277 | 408 | 134 | 385 | 987.9284 | 76
14:00 | 0 | 0 | 0 | 180 | 20 | 71 | 0 | 387 | 261 |  | 0 | 450 | 287 | 86 | 80 | 15 | 192 | 0 | 89 | 74 | 82 | 92 | 0 | 0 | 0 | 0 | 54 | 35 | 55 | 19 | 23 | 16 | 27 | 24 | 34 | 0 | 25 | 0 | 120 | 0 | 17 | 0 | 0 | 0 | 0 |  | 24 | 48 | 61 | 44 | 5 | 0 | 14 | 3 | 0 | 0 | 0 | 0 | 315 | 196 | 175 | 0 | 33 | 0 | 0 | 43 | 0 | 38 | 0 | 15 | 8 | 29 | 20 | 144 | 32 | 0 | 17 | 2 | 34 | 30 | 49 | 42 | 0 | 0 | 53 | 79 | 0 | 190 | 17 | 0 | 8 | 260 | 16 | 8 | 0 | 127 | 300 | 70 | 154 | 82 | 28 | 16 | 50 | 192 | 41 | 372 | 95 | 85 | 51 | 3 | 122 | 0 | 70 | 0 | 37 | 63 | 368 | 71 | 38 | 161 | 107 | 0 | 35 | 23 | 93 | 32 | 0 | 92 | 0 |  | 756 | 0 | 180 | 0 | 74 | 0 | 0 | 0 | 10 | 30 | 0 | 164 | 27 | 16 | 0 | 0 | 0 | 21 | 4 | 76 | 21 | 34 | 40 | 0 | 0 | 12 | 0 | 8 | 0 | 0 | 220 | 0 | 0 | 170 | 0 | 0 | 0 | 0 | 0 | 0 | 0 | 414 | 36 | 0 | 35 | 105 | 36 | 0 | 6 | 35 | 1244 | 0 | 0 | 17 | 4 | 78 | 0 | 208 | 0 | 0 | 25 | 0 | 752 | 78 | 0 |  | 7845 | 4936 | 12781 | 3386 | 756 | 2181 | 452 | 2628 | 2216 | 25 | 300 | 420 | 144 | 273 | 1399.8724 | 76.01
15:00 | 0 | 0 | 0 | 180 | 0 | 69 | 0 | 384 | 194 |  | 0 | 450 | 284 | 78 | 72 | 15 | 190 | 0 | 87 | 72 | 82 | 92 | 0 | 0 | 0 | 0 | 54 | 35 | 55 | 19 | 16 | 16 | 27 | 25 | 37 | 0 | 25 | 0 | 120 | 0 | 18 | 0 | 0 | 0 | 0 |  | 24 | 48 | 61 | 66 | 0 | 9 | 14 | 2 | 0 | 0 | 0 | 0 | 310 | 192 | 175 | 0 | 33 | 0 | 0 | 51 | 0 | 37 | 0 | 15 | 9 | 30 | 20 | 152 | 32 | 0 | 14 | 2 | 33 | 20 | 50 | 42 | 0 | 0 | 53 | 77 | 0 | 191 | 17 | 0 | 9 | 270 | 16 | 8 | 0 | 107 | 300 | 65 | 151 | 80 | 29 | 12 | 50 | 185 | 45 | 368 | 94 | 85 | 56 | 3 | 122 | 0 | 90 | 0 | 37 | 63 | 360 | 85 | 30 | 162 | 107 | 0 | 35 | 19 | 93 | 33 | 0 | 140 | 0 |  | 756 | 0 | 180 | 0 | 73 | 0 | 0 | 0 | 12 | 30 | 24 | 156 | 29 | 16 | 0 | 0 | 0 | 21 | 4 | 63 | 21 | 34 | 40 | 0 | 25 | 11 | 0 | 8 | 0 | 0 | 221 | 0 | 0 | 170 | 0 | 0 | 0 | 0 | 0 | 0 | 0 | 414 | 36 | 0 | 35 | 85 | 40 | 0 | 3 | 35 | 1244 | 0 | 0 | 17 | 3 | 45 | 0 | 208 | 0 | 0 | 18 | 0 | 755 | 60 | 0 |  | 7784 | 4892 | 12676 | 3313 | 756 | 2127 | 445 | 2662 | 2220 | 25 | 348 | 433 | 152 | 195 | 1773.1103 | 76
16:00 | 0 | 0 | 0 | 180 | 0 | 69 | 0 | 392 | 264 |  | 0 | 450 | 295 | 83 | 70 | 15 | 191 | 0 | 89 | 72 | 82 | 92 | 0 | 0 | 0 | 0 | 54 | 35 | 55 | 19 | 16 | 16 | 21 | 12 | 42 | 0 | 25 | 0 | 120 | 0 | 25 | 0 | 0 | 0 | 0 |  | 24 | 48 | 61 | 66 | 0 | 18 | 14 | 8 | 0 | 0 | 0 | 0 | 335 | 202 | 177 | 0 | 32 | 0 | 0 | 51 | 0 | 31 | 0 | 15 | 9 | 30 | 20 | 128 | 32 | 0 | 14 | 1 | 32 | 20 | 48 | 42 | 0 | 0 | 55 | 78 | 0 | 190 | 17 | 0 | 9 | 260 | 16 | 8 | 0 | 95 | 40 | 25 | 115 | 29 | 28 | 7 | 50 | 177 | 60 | 344 | 47 | 83 | 82 | 2 | 122 | 0 | 101 | 17 | 36 | 63 | 376 | 88 | 18 | 162 | 107 | 0 | 35 | 12 | 93 | 29 | 0 | 148 | 0 |  | 757 | 0 | 185 | 0 | 72 | 0 | 0 | 0 | 16 | 40 | 16 | 162 | 29 | 16 | 0 | 0 | 0 | 21 | 8 | 63 | 21 | 42 | 34 | 0 | 35 | 13 | 0 | 8 | 0 | 0 | 220 | 0 | 0 | 170 | 0 | 0 | 0 | 0 | 0 | 0 | 0 | 414 | 36 | 0 | 35 | 85 | 34 | 0 | 3 | 90 | 1244 | 0 | 0 | 17 | 2 | 46 | 0 | 210 | 0 | 0 | 12 | 0 | 745 | 84 | 0 |  | 7466 | 4985 | 12451 | 3342 | 757 | 2207 | 94 | 2695 | 2209 | 25 | 358 | 449 | 128 | 187 | 1428 | 76
17:00 | 0 | 0 | 0 | 180 | 0 | 72 | 0 | 392 | 332 |  | 0 | 450 | 297 | 87 | 82 | 15 | 185 | 0 | 87 | 72 | 82 | 92 | 0 | 0 | 0 | 0 | 54 | 35 | 55 | 19 | 23 | 8 | 16 | 25 | 42 | 0 | 25 | 0 | 120 | 0 | 25 | 0 | 0 | 0 | 0 |  | 24 | 58 | 61 | 66 | 5 | 19 | 14 | 7 | 0 | 0 | 0 | 0 | 335 | 200 | 177 | 0 | 33 | 0 | 0 | 51 | 0 | 31 | 0 | 15 | 9 | 30 | 20 | 126 | 32 | 0 | 14 | 0 | 32 | 42 | 52 | 43 | 0 | 0 | 55 | 79 | 0 | 190 | 17 | 0 | 9 | 270 | 16 | 8 | 0 | 92 | 0 | 0 | 117 | 0 | 33 | 3 | 62 | 168 | 85 | 355 | 45 | 83 | 97 | 1 | 122 | 42 | 101 | 66 | 38 | 63 | 345 | 89 | 7 | 162 | 107 | 0 | 35 | 3 | 92 | 40 | 0 | 50 | 0 |  | 758 | 0 | 190 | 0 | 73 | 0 | 0 | 0 | 17 | 34 | 16 | 164 | 28 | 16 | 0 | 0 | 0 | 21 | 25 | 63 | 21 | 42 | 34 | 0 | 35 | 16 | 0 | 8 | 0 | 0 | 207 | 0 | 0 | 170 | 0 | 0 | 0 | 0 | 0 | 0 | 0 | 414 | 36 | 0 | 91 | 105 | 90 | 0 | 1 | 95 | 1244 | 0 | 0 | 17 | 0 | 17 | 0 | 150 | 0 | 0 | 5 | 0 | 754 | 32 | 0 |  | 7515 | 4989 | 12504 | 3349 | 758 | 2297 | 0 | 3004 | 2205 | 25 | 200 | 471 | 126 | 69 | 1287 | 75.99
18:00 | 0 | 0 | 0 | 180 | 20 | 74 | 0 | 393 | 305 |  | 0 | 350 | 287 | 83 | 83 | 15 | 150 | 0 | 59 | 74 | 82 | 140 | 0 | 0 | 0 | 0 | 54 | 35 | 55 | 19 | 23 | 16 | 24 | 26 | 42 | 0 | 25 | 0 | 120 | 0 | 25 | 0 | 0 | 0 | 0 |  | 19 | 60 | 62 | 77 | 32 | 19 | 14 | 12 | 0 | 0 | 0 | 0 | 300 | 201 | 178 | 0 | 36 | 0 | 0 | 51 | 0 | 34 | 0 | 17 | 9 | 30 | 15 | 118 | 31 | 0 | 17 | 0 | 34 | 41 | 53 | 44 | 0 | 0 | 60 | 80 | 0 | 190 | 17 | 0 | 10 | 260 | 16 | 8 | 0 | 134 | 0 | 0 | 145 | 0 | 115 | 0 | 88 | 177 | 108 | 318 | 104 | 83 | 105 | 0 | 124 | 54 | 100 | 114 | 42 | 63 | 353 | 72 | 1 | 162 | 107 | 0 | 35 | 1 | 93 | 49 | 0 | 0 | 0 |  | 757 | 0 | 190 | 0 | 73 | 0 | 0 | 0 | 28 | 37 | 40 | 162 | 29 | 16 | 0 | 0 | 0 | 21 | 43 | 63 | 21 | 42 | 40 | 0 | 35 | 18 | 0 | 8 | 60 | 0 | 170 | 0 | 0 | 165 | 0 | 0 | 0 | 0 | 0 | 0 | 0 | 257 | 36 | 0 | 95 | 105 | 100 | 0 | 0 | 95 | 1244 | 0 | 0 | 150 | 0 | 2 | 35 | 150 | 0 | 0 | 1 | 0 | 750 | 5 | 0 |  | 7651 | 5043 | 12694 | 3262 | 757 | 2008 | 0 | 3577 | 2224 | 25 | 150 | 563 | 118 | 10 | 1203.577 | 75.99
18:30 | 0 | 0 | 0 | 0 | 0 | 0 | 0 | 0 | 0 |  | 0 | 0 | 0 | 0 | 0 | 0 | 0 | 0 | 0 | 0 | 0 | 0 | 0 | 0 | 0 | 0 | 0 | 0 | 0 | 0 | 0 | 0 | 0 | 0 | 0 | 0 | 0 | 0 | 0 | 0 | 0 | 0 | 0 | 0 | 0 |  | 0 | 0 | 0 | 0 | 0 | 0 | 0 | 0 | 0 | 0 | 0 | 0 | 0 | 0 | 0 | 0 | 0 | 0 | 0 | 0 | 0 | 0 | 0 | 0 | 0 | 0 | 0 | 0 | 0 | 0 | 0 | 0 | 0 | 0 | 0 | 0 | 0 | 0 | 0 | 0 | 0 | 0 | 0 | 0 | 0 | 0 | 0 | 0 | 0 | 0 | 0 | 0 | 0 | 0 | 0 | 0 | 0 | 0 | 0 | 0 | 0 | 0 | 0 | 0 | 0 | 0 | 0 | 0 | 0 | 0 | 0 | 0 | 0 | 0 | 0 | 0 | 0 | 0 | 0 | 0 | 0 | 0 | 0 |  | 0 | 0 | 0 | 0 | 0 | 0 | 0 | 0 | 0 | 0 | 0 | 0 | 0 | 0 | 0 | 0 | 0 | 0 | 0 | 0 | 0 | 0 | 0 | 0 | 0 | 0 | 0 | 0 | 0 | 0 | 0 | 0 | 0 | 0 | 0 | 0 | 0 | 0 | 0 | 0 | 0 | 0 | 0 | 0 | 0 | 0 | 0 | 0 | 0 | 0 | 0 | 0 | 0 | 0 | 0 | 0 | 0 | 0 | 0 | 0 | 0 | 0 | 0 | 0 | 0 |  | 0 | 0 | 0 | 0 | 0 | 0 | 0 | 0 | 0 | 0 | 0 | 0 | 0 | 0 | 0 | 0
19:00 | 0 | 0 | 0 | 180 | 30 | 76 | 0 | 380 | 329 |  | 0 | 450 | 282 | 87 | 90 | 15 | 200 | 0 | 97 | 75 | 92 | 140 | 0 | 0 | 0 | 0 | 54 | 55 | 55 | 19 | 23 | 16 | 24 | 26 | 45 | 0 | 25 | 0 | 120 | 0 | 25 | 0 | 0 | 0 | 0 |  | 19 | 60 | 66 | 77 | 33 | 19 | 14 | 21 | 0 | 0 | 0 | 0 | 320 | 206 | 178 | 0 | 36 | 0 | 0 | 51 | 0 | 35 | 7 | 17 | 9 | 9 | 20 | 126 | 43 | 0 | 18 | 0 | 34 | 41 | 53 | 45 | 0 | 0 | 61 | 81 | 0 | 190 | 17 | 0 | 10 | 275 | 16 | 8 | 0 | 267 | 180 | 50 | 183 | 70 | 132 | 0 | 88 | 191 | 103 | 340 | 105 | 105 | 105 | 0 | 224 | 54 | 100 | 114 | 103 | 90 | 353 | 90 | 0 | 162 | 107 | 0 | 35 | 0 | 93 | 51 | 0 | 0 | 0 |  | 757 | 0 | 185 | 0 | 80 | 0 | 0 | 0 | 26 | 44 | 32 | 158 | 34 | 16 | 0 | 0 | 0 | 21 | 43 | 63 | 21 | 34 | 40 | 8 | 35 | 20 | 0 | 8 | 70 | 0 | 170 | 0 | 0 | 141 | 0 | 0 | 0 | 0 | 0 | 0 | 0 | 414 | 36 | 0 | 95 | 67 | 106 | 0 | 0 | 95 | 1244 | 0 | 0 | 150 | 0 | 0 | 36 | 152 | 0 | 0 | 0 | 0 | 759 | 0 | 0 |  | 8720 | 5160 | 13880 | 3359 | 757 | 2319 | 300 | 4026 | 2243 | 25 | 152 | 573 | 126 | 0 | 1216.479 | 75.98
19:30 | 0 | 0 | 0 | 180 | 30 | 76 | 0 | 401 | 329 |  | 0 | 450 | 272 | 88 | 90 | 55 | 212 | 0 | 97 | 75 | 92 | 140 | 0 | 0 | 0 | 0 | 54 | 55 | 55 | 19 | 23 | 18 | 24 | 26 | 45 | 0 | 25 | 0 | 120 | 0 | 25 | 0 | 0 | 0 | 0 |  | 19 | 60 | 66 | 77 | 52 | 19 | 14 | 23 | 0 | 0 | 0 | 0 | 320 | 206 | 178 | 0 | 36 | 0 | 0 | 51 | 0 | 40 | 52 | 17 | 9 | 27 | 20 | 128 | 53 | 0 | 18 | 0 | 34 | 41 | 53 | 46 | 0 | 0 | 56 | 81 | 0 | 194 | 17 | 0 | 10 | 280 | 16 | 8 | 0 | 267 | 20 | 65 | 186 | 70 | 145 | 0 | 88 | 195 | 115 | 342 | 106 | 105 | 105 | 0 | 224 | 54 | 100 | 114 | 103 | 90 | 353 | 90 | 0 | 162 | 107 | 0 | 35 | 0 | 93 | 51 | 0 | 0 | 0 |  | 758 | 0 | 185 | 0 | 80 | 0 | 0 | 0 | 30 | 50 | 32 | 158 | 34 | 32 | 0 | 0 | 0 | 7 | 43 | 63 | 21 | 34 | 34 | 8 | 35 | 20 | 0 | 8 | 69 | 0 | 170 | 0 | 0 | 171 | 0 | 0 | 0 | 0 | 0 | 0 | 0 | 414 | 36 | 0 | 95 | 0 | 106 | 0 | 0 | 95 | 1244 | 0 | 0 | 150 | 0 | 0 | 72 | 150 | 0 | 0 | 0 | 0 | 757 | 0 | 0 |  | 8782 | 5161 | 13943 | 3453 | 758 | 2317 | 155 | 4149 | 2240 | 25 | 150 | 568 | 128 | 0 | 1250.5773 | 0
20:00 | 0 | 0 | 0 | 180 | 40 | 76 | 0 | 402 | 329 |  | 0 | 450 | 304 | 88 | 92 | 55 | 210 | 0 | 97 | 77 | 92 | 150 | 0 | 0 | 0 | 0 | 54 | 55 | 55 | 19 | 23 | 22 | 24 | 26 | 45 | 0 | 25 | 0 | 120 | 0 | 25 | 0 | 0 | 0 | 0 |  | 19 | 60 | 66 | 77 | 47 | 22 | 14 | 22 | 0 | 0 | 0 | 0 | 320 | 207 | 180 | 0 | 36 | 0 | 0 | 51 | 0 | 43 | 52 | 17 | 9 | 33 | 20 | 126 | 53 | 0 | 19 | 0 | 34 | 41 | 53 | 43 | 0 | 0 | 56 | 80 | 0 | 194 | 17 | 0 | 10 | 270 | 16 | 8 | 0 | 276 | 236 | 65 | 186 | 70 | 143 | 0 | 100 | 194 | 110 | 342 | 107 | 105 | 105 | 0 | 229 | 54 | 99 | 114 | 103 | 90 | 391 | 90 | 0 | 162 | 107 | 0 | 35 | 0 | 90 | 51 | 0 | 0 | 0 |  | 757 | 0 | 190 | 0 | 80 | 0 | 0 | 0 | 39 | 53 | 40 | 168 | 33 | 64 | 0 | 0 | 0 | 7 | 43 | 65 | 21 | 34 | 40 | 43 | 35 | 21 | 0 | 8 | 65 | 0 | 183 | 0 | 0 | 171 | 0 | 0 | 0 | 0 | 0 | 0 | 0 | 414 | 36 | 0 | 95 | 0 | 104 | 0 | 0 | 95 | 1244 | 0 | 0 | 150 | 0 | 0 | 75 | 150 | 0 | 0 | 0 | 0 | 763 | 0 | 0 |  | 9104 | 5286 | 14390 | 3527 | 757 | 2336 | 371 | 4242 | 2255 | 25 | 150 | 601 | 126 | 0 | 1207.2632 | 75.99
21:00 | 0 | 0 | 0 | 180 | 40 | 76 | 0 | 401 | 323 |  | 0 | 450 | 300 | 89 | 92 | 55 | 213 | 0 | 96 | 80 | 92 | 150 | 0 | 0 | 0 | 0 | 54 | 55 | 55 | 19 | 23 | 23 | 24 | 26 | 48 | 0 | 25 | 0 | 120 | 0 | 25 | 0 | 0 | 0 | 0 |  | 19 | 60 | 66 | 77 | 46 | 37 | 14 | 36 | 0 | 0 | 0 | 0 | 335 | 206 | 180 | 0 | 41 | 0 | 0 | 51 | 0 | 43 | 52 | 17 | 9 | 33 | 20 | 140 | 94 | 0 | 19 | 0 | 34 | 41 | 53 | 47 | 0 | 0 | 60 | 82 | 0 | 194 | 17 | 0 | 10 | 290 | 16 | 8 | 0 | 276 | 285 | 65 | 186 | 70 | 145 | 0 | 100 | 192 | 120 | 347 | 97 | 105 | 105 | 0 | 229 | 54 | 99 | 114 | 103 | 90 | 377 | 82 | 0 | 162 | 107 | 0 | 35 | 0 | 74 | 51 | 0 | 0 | 0 |  | 663 | 0 | 195 | 0 | 80 | 0 | 0 | 0 | 30 | 56 | 40 | 168 | 37 | 110 | 0 | 0 | 0 | 7 | 45 | 80 | 21 | 34 | 40 | 43 | 35 | 21 | 0 | 8 | 64 | 0 | 200 | 17 | 0 | 175 | 0 | 0 | 0 | 0 | 0 | 0 | 0 | 414 | 36 | 0 | 95 | 15 | 106 | 0 | 0 | 95 | 1244 | 0 | 0 | 150 | 0 | 0 | 114 | 150 | 0 | 0 | 0 | 0 | 760 | 0 | 0 |  | 9251 | 5348 | 14599 | 3593 | 663 | 2370 | 420 | 4341 | 2268 | 25 | 167 | 612 | 140 | 0 | 1291.1266 | 75.98
22:00 | 0 | 0 | 0 | 180 | 40 | 76 | 0 | 401 | 323 |  | 0 | 450 | 305 | 74 | 92 | 55 | 216 | 0 | 98 | 85 | 92 | 150 | 0 | 0 | 0 | 0 | 54 | 55 | 55 | 19 | 23 | 23 | 24 | 32 | 48 | 0 | 25 | 0 | 120 | 0 | 25 | 0 | 0 | 0 | 0 |  | 25 | 54 | 66 | 77 | 51 | 39 | 14 | 31 | 0 | 0 | 0 | 0 | 350 | 205 | 184 | 0 | 42 | 0 | 0 | 51 | 0 | 44 | 52 | 15 | 9 | 33 | 20 | 146 | 96 | 0 | 19 | 0 | 34 | 41 | 53 | 48 | 0 | 0 | 61 | 82 | 0 | 194 | 17 | 0 | 10 | 290 | 16 | 8 | 0 | 276 | 281 | 66 | 186 | 70 | 143 | 0 | 100 | 192 | 140 | 347 | 98 | 105 | 85 | 0 | 229 | 54 | 99 | 114 | 104 | 90 | 392 | 72 | 0 | 162 | 107 | 0 | 35 | 0 | 74 | 52 | 0 | 0 | 0 |  | 663 | 0 | 200 | 0 | 80 | 0 | 0 | 0 | 31 | 53 | 40 | 168 | 36 | 110 | 0 | 0 | 0 | 7 | 45 | 80 | 21 | 34 | 40 | 43 | 35 | 21 | 0 | 8 | 67 | 0 | 200 | 15 | 0 | 178 | 0 | 0 | 0 | 0 | 0 | 0 | 0 | 416 | 36 | 0 | 95 | 67 | 102 | 0 | 0 | 95 | 1244 | 0 | 0 | 150 | 0 | 0 | 114 | 150 | 0 | 0 | 0 | 0 | 752 | 0 | 159 |  | 9290 | 5555 | 14845 | 3643 | 663 | 2535 | 417 | 4383 | 2263 | 25 | 165 | 605 | 146 | 0 | 1064.4191 | 75.98
23:00 | 0 | 0 | 0 | 180 | 30 | 76 | 0 | 400 | 323 |  | 0 | 450 | 286 | 71 | 86 | 15 | 216 | 0 | 98 | 55 | 50 | 48 | 0 | 0 | 0 | 0 | 54 | 35 | 55 | 19 | 23 | 23 | 24 | 32 | 48 | 0 | 25 | 0 | 120 | 0 | 25 | 0 | 0 | 0 | 0 |  | 25 | 53 | 67 | 77 | 14 | 39 | 14 | 20 | 0 | 0 | 0 | 0 | 350 | 211 | 184 | 0 | 42 | 0 | 0 | 51 | 0 | 44 | 0 | 18 | 9 | 32 | 20 | 140 | 98 | 0 | 19 | 0 | 34 | 41 | 53 | 49 | 5 | 0 | 61 | 82 | 0 | 195 | 17 | 0 | 10 | 280 | 16 | 8 | 18 | 276 | 250 | 52 | 187 | 52 | 87 | 0 | 88 | 192 | 150 | 354 | 98 | 105 | 83 | 0 | 96 | 54 | 100 | 114 | 70 | 90 | 400 | 72 | 0 | 162 | 107 | 0 | 35 | 0 | 74 | 52 | 0 | 0 | 0 |  | 639 | 0 | 210 | 0 | 80 | 0 | 0 | 0 | 31 | 48 | 40 | 168 | 39 | 16 | 0 | 0 | 0 | 14 | 45 | 80 | 21 | 34 | 40 | 8 | 35 | 21 | 0 | 8 | 27 | 0 | 200 | 15 | 0 | 181 | 0 | 0 | 0 | 0 | 0 | 0 | 0 | 395 | 36 | 0 | 95 | 105 | 92 | 0 | 0 | 95 | 1232 | 0 | 0 | 150 | 0 | 0 | 0 | 150 | 0 | 0 | 0 | 0 | 754 | 0 | 157 |  | 8663 | 5261 | 13924 | 3671 | 639 | 2481 | 372 | 3713 | 2213 | 25 | 165 | 505 | 140 | 0 | 1636.7172 | 75.98
24:00 | 0 | 0 | 0 | 180 | 40 | 76 | 0 | 398 | 323 |  | 0 | 450 | 304 | 41 | 78 | 15 | 215 | 0 | 97 | 50 | 50 | 48 | 0 | 0 | 0 | 0 | 54 | 35 | 55 | 19 | 23 | 23 | 33 | 32 | 49 | 0 | 25 | 0 | 120 | 0 | 25 | 0 | 0 | 0 | 0 |  | 25 | 45 | 67 | 55 | 17 | 6 | 14 | 24 | 0 | 0 | 0 | 0 | 340 | 207 | 184 | 0 | 42 | 0 | 0 | 51 | 0 | 44 | 0 | 18 | 9 | 33 | 20 | 146 | 99 | 0 | 19 | 0 | 34 | 41 | 53 | 49 | 112 | 0 | 60 | 83 | 0 | 195 | 17 | 0 | 10 | 280 | 16 | 8 | 70 | 278 | 285 | 49 | 187 | 52 | 34 | 0 | 88 | 192 | 56 | 392 | 98 | 105 | 60 | 0 | 87 | 17 | 51 | 114 | 43 | 90 | 390 | 71 | 0 | 162 | 107 | 0 | 35 | 0 | 74 | 37 | 0 | 0 | 0 |  | 639 | 0 | 205 | 0 | 80 | 0 | 0 | 0 | 31 | 48 | 40 | 160 | 39 | 16 | 0 | 0 | 0 | 22 | 25 | 80 | 21 | 34 | 40 | 0 | 35 | 21 | 0 | 8 | 0 | 0 | 200 | 15 | 0 | 181 | 0 | 0 | 0 | 0 | 0 | 0 | 0 | 414 | 36 | 0 | 50 | 105 | 49 | 0 | 0 | 50 | 1222 | 0 | 0 | 150 | 0 | 0 | 0 | 0 | 0 | 0 | 0 | 0 | 754 | 0 | 0 |  | 8505 | 4770 | 13275 | 3688 | 639 | 2473 | 456 | 3172 | 2176 | 25 | 15 | 485 | 146 | 0 | 1866.1894 | 75.98
KWH | 0 | 0 | 0 | 4284000 | 1684600 | 1723954 | 0 | 9666560 | 7556000 |  | 0 | 10075500 | 7130502 | 1561920 | 1815230 | 484876 | 3980674 | 0 | 2348000 | 1552320 | 1603872 | 2049120 | 0 | 0 | 0 | 0 | 642240 | 710569 | 826678 | 401616 | 552000 | 523440 | 659200 | 670700 | 1050720 | 0 | 502440 | 0 | 2300000 | 0 | 553500 | 0 | 0 | 0 | 0 |  | 497760 | 1230048 | 1553074 | 1481520 | 262080 | 289920 | 326208 | 361440 | 0 | 0 | 0 | 0 | 8113000 | 4973000 | 4365818 | 0 | 886320 | 0 | 0 | 1091158 | 0 | 944624 | 560947 | 402552 | 210240 | 740700 | 452740 | 3258240 | 1290240 | 0 | 405720 | 13750 | 814000 | 738240 | 1252200 | 1103400 | 103500 | 0 | 1390944 | 1927680 | 0 | 5009280 | 406000 | 0 | 200340 | 6602500 | 360000 | 189408 | 77568 | 3969382 | 5395207 | 1481132 | 2678400 | 1639893 | 1802880 | 130410 | 1592640 | 4257600 | 1368290 | 8716000 | 1779600 | 2333078 | 1261236 | 28922 | 2990836 | 632729 | 1763883 | 1772700 | 848400 | 1479360 | 9095900 | 1560000 | 333500 | 2236320 | 2580600 | 0 | 877680 | 206629 | 1376640 | 939600 | 0 | 582190 | 0 |  | 17696000 | 0 | 5076864 | 0 | 1802880 | 0 | 0 | 0 | 381120 | 696192 | 691875 | 3991102 | 730051 | 643296 | 0 | 0 | 0 | 359296 | 443013 | 1842496 | 493330 | 876779 | 1478250 | 165955 | 617020 | 419760 | 0 | 189432 | 361309 | 0 | 5340400 | 49000 | 0 | 4409582 | 0 | 0 | 0 | 0 | 0 | 0 | 0 | 9706836 | 1060320 | 0 | 1392768 | 1636704 | 1277347 | 0 | 38806 | 1393152 | 31763100 | 0 | 0 | 1890000 | 33840 | 608400 | 406848 | 2205658 | 0 | 0 | 189935 | 0 | 18169091 | 1109820 | 283875 |  | 188508027 | 121921502 | 310429529 | 85258262 | 17696000 | 54634514 | 8593800 | 67727260 | 55633900 | 502440 | 2836848 | 11594253 | 3258240 | 2694012 | 0
Fuel Cost | 0 | 0 | 0 | 6383160 | 1886752 | 2292858.82 | 0 | 10149888 | 8160480 |  | 0 | 10982295 | 7914857.22 | 17462265.6 | 24051797.5 | 6424607 | 4458354.88 | 0 | 4109000 | 22694918.4 | 22566479.04 | 33216235.2 | 0 | 0 | 0 | 0 | 8169292.8 | 9592681.5 | 11085751.98 | 301212 | 414000 | 0 | 0 | 0 | 17872747.2 | 0 | 135658.8 | 0 | 4347000 | 0 | 9049725 | 0 | 0 | 0 | 0 |  | 6495768 | 20517200.64 | 26433319.48 | 20015335.2 | 3323174.4 | 3354374.4 | 414284.16 | 1203595.2 | 0 | 0 | 0 | 0 | 8843170 | 5768680 | 5631905.22 | 0 | 1001541.6 | 0 | 0 | 1822233.86 | 0 | 16313656.48 | 7544737.15 | 551496.24 | 157680 | 1296225 | 339555 | 23394163.2 | 1406361.6 | 0 | 551779.2 | 219175 | 1115180 | 974476.8 | 2178828 | 1908882 | 119025 | 0 | 2698431.36 | 4395110.4 | 0 | 5059372.8 | 872900 | 0 | 396673.2 | 6602500 | 270000 | 143950.08 | 1625825.28 | 54182064.3 | 113083538.72 | 30614998.44 | 36104832 | 33896588.31 | 24969888 | 1524492.9 | 16436044.8 | 58158816 | 18157208.3 | 8018720 | 21639936 | 33736307.88 | 15954635.4 | 0 | 35112414.64 | 6890418.81 | 18750076.29 | 24055539 | 10935876 | 17426860.8 | 8368228 | 20202000 | 4819075 | 28378900.8 | 29367228 | 0 | 11462500.8 | 2469216.55 | 20608300.8 | 12374532 | 0 | 0 | 0 |  | 53088000 | 0 | 5686087.68 | 0 | 18767980.8 | 0 | 0 | 0 | 6863971.2 | 12531456 | 9942243.75 | 4470034.24 | 1416298.94 | 7011926.4 | 0 | 0 | 0 | 6025393.92 | 7748297.37 | 28816637.44 | 3798641 | 14519460.24 | 24997207.5 | 2261966.65 | 10409127.4 | 868903.2 | 0 | 143400.024 | 2099205.29 | 0 | 28250716 | 2058980 | 0 | 5115115.12 | 0 | 0 | 0 | 0 | 0 | 0 | 0 | 9609767.64 | 14250700.8 | 0 | 16476445.44 | 23650372.8 | 16222306.9 | 0 | 428806.3 | 16912865.28 | 286185531 | 0 | 0 | 13986000 | 382730.4 | 7136532 | 6236979.84 | 0 | 0 | 0 | 0 | 0 | 0 | 0 | 0 |  | 1146381822.43 | 668370088.564 | 1814751910.994 | 95316035.784 | 53088000 | 65504213.7 | 179220950.75 | 868645925.69 | 316535452.29 | 135658.8 | 2058980 | 193872502.63 | 23394163.2 | 16980028.15 | 0
Yesterday Day Peak | 0 | 0 | 0 | 180 | 120 | 71 | 0 | 396 | 324 |  | 0 | 450 | 292 | 69 | 80 | 15 | 193 | 0 | 91 | 77 | 82 | 98 | 0 | 0 | 0 | 0 | 10 | 35 | 55 | 19 | 23 | 17 | 33 | 27 | 40 | 0 | 25 | 0 | 120 | 0 | 17 | 0 | 0 | 0 | 0 |  | 19 | 42 | 62 | 44 | 1 | 0 | 14 | 2 | 0 | 0 | 0 | 0 | 310 | 201 | 168 | 0 | 32 | 0 | 0 | 43 | 0 | 35 | 0 | 17 | 8 | 30 | 20 | 168 | 32 | 0 | 17 | 2 | 34 | 30 | 50 | 42 | 0 | 0 | 54 | 78 | 0 | 197 | 17 | 0 | 8 | 270 | 8 | 8 | 0 | 262 | 267 | 50 | 142 | 83 | 109 | 18 | 62 | 185 | 48 | 359 | 98 | 88 | 51 | 4 | 121 | 0 | 68 | 0 | 46 | 50 | 370 | 54 | 47 | 108 | 107 | 0 | 35 | 30 | 72 | 33 | 0 | 42 | 0 |  | 756 | 0 | 185 | 0 | 76 | 0 | 0 | 0 | 11 | 15 | 0 | 155 | 26 | 16 | 0 | 0 | 0 | 15 | 0 | 78 | 21 | 42 | 40 | 0 | 0 | 14 | 0 | 8 | 0 | 0 | 220 | 0 | 0 | 175 | 0 | 0 | 0 | 0 | 0 | 0 | 0 | 414 | 37 | 0 | 35 | 95 | 34 | 0 | 5 | 35 | 1244 | 0 | 0 | 17 | 4 | 90 | 0 | 210 | 0 | 0 | 28 | 0 | 750 | 171 | 0 |  | 13053 | DayPeak
Yesterday Evening Peak | 0 | 0 | 0 | 180 | 40 | 76 | 0 | 401 | 323 | 0 | 0 | 450 | 300 | 89 | 92 | 55 | 213 | 0 | 96 | 80 | 92 | 150 | 0 | 0 | 0 | 0 | 54 | 55 | 55 | 19 | 23 | 23 | 24 | 26 | 48 | 0 | 25 | 0 | 120 | 0 | 25 | 0 | 0 | 0 | 0 | 0 | 19 | 60 | 66 | 77 | 46 | 37 | 14 | 36 | 0 | 0 | 0 | 0 | 335 | 206 | 180 | 0 | 41 | 0 | 0 | 51 | 0 | 43 | 52 | 17 | 9 | 33 | 20 | 140 | 94 | 0 | 19 | 0 | 34 | 41 | 53 | 47 | 0 | 0 | 60 | 82 | 0 | 194 | 17 | 0 | 10 | 290 | 16 | 8 | 0 | 276 | 285 | 65 | 186 | 70 | 145 | 0 | 100 | 192 | 120 | 347 | 97 | 105 | 105 | 0 | 229 | 54 | 99 | 114 | 103 | 90 | 377 | 82 | 0 | 162 | 107 | 0 | 35 | 0 | 74 | 51 | 0 | 0 | 0 |  | 663 | 0 | 195 | 0 | 80 | 0 | 0 | 0 | 30 | 56 | 40 | 168 | 37 | 110 | 0 | 0 | 0 | 7 | 45 | 80 | 21 | 34 | 40 | 43 | 35 | 21 | 0 | 8 | 64 | 0 | 200 | 17 | 0 | 175 | 0 | 0 | 0 | 0 | 0 | 0 | 0 | 414 | 36 | 0 | 95 | 15 | 106 | 0 | 0 | 95 | 1244 | 0 | 0 | 150 | 0 | 0 | 114 | 150 | 0 | 0 | 0 | 0 | 760 | 0 | 0 |  | 14599 | EvPeak
Forecast for Evening | 0 | 0 | 0 | 180 | 180 | 76 | 0 | 400 | 323 | 0 | 0 | 450 | 300 | 89 | 92 | 55 | 215 | 0 | 95 | 80 | 92 | 149 | 0 | 0 | 0 | 0 | 54 | 55 | 55 | 20 | 23 | 23 | 33 | 26 | 48 | 0 | 25 |  | 0 | 0 | 25 | 210 | 0 | 0 | 0 | 0 | 22 | 60 | 66 | 77 | 50 | 30 | 14 | 20 | 0 | 0 | 0 | 0 | 360 | 206 | 180 | 0 | 41 | 0 | 0 | 51 | 0 | 43 | 52 | 17 | 9 | 33 | 20 | 153 | 94 | 0 | 19 | 0 | 34 | 41 | 51 | 49 | 0 | 0 | 60 | 82 | 0 | 194 | 18 | 0 | 10 | 290 | 16 | 8 | 150 | 276 | 285 | 65 | 186 | 70 | 149 | 0 | 87 | 200 | 120 | 350 | 97 | 105 | 105 | 0 | 230 | 54 | 92 | 114 | 103 | 90 | 380 | 82 | 0 | 162 | 107 | 0 | 35 |  | 90 | 51 | 0 |  |  |  | 925 | 0 | 200 |  | 80 | 0 | 0 | 0 | 35 | 60 | 40 | 170 | 37 | 110 | 0 | 0 | 0 | 20 | 45 | 80 | 21 | 34 | 40 | 43 | 35 | 21 | 0 | 8 | 0 | 0 | 200 | 0 | 0 | 175 |  | 0 | 0 | 0 | 0 | 0 | 0 | 414 | 36 | 0 | 95 | 105 | 95 | 0 | 0 | 95 | 1244 | 0 |  | 150 |  |  | 114 | 0 |  | 0 |  | 0 | 755 |  | 0
Forecast for Day | 0 | 0 | 0 | 180 | 0 | 75 | 0 | 400 | 300 | 0 | 0 | 450 | 300 | 88 | 90 | 15 | 210 | 0 | 95 | 60 | 90 | 48 | 0 | 0 | 0 | 0 | 17 | 35 | 35 | 19 | 23 | 23 | 33 | 20 | 48 | 0 | 25 | 0 | 100 | 0 | 25 | 150 | 0 | 0 | 0 | 0 | 19 | 51 | 60 | 56 | 10 | 6 | 14 | 5 | 0 | 0 | 0 | 0 | 360 | 200 | 180 | 0 | 40 | 0 | 0 | 51 | 0 | 42 | 8 | 17 | 9 | 33 | 20 | 135 | 48 | 0 | 19 | 1.6 | 34 | 30 | 51 | 48 | 0 | 0 | 32 | 80 | 0 | 190 | 18 | 0 | 8 | 280 | 16 | 8 |  | 195 | 280 | 60 | 150 | 70 | 149 | 20 | 50 | 175 | 50 | 350 | 95 | 105 | 51 | 5 | 120 | 17 | 54 | 0 | 30 | 63 | 380 | 54 | 50 | 54 | 107 | 0 | 35 | 30 | 72 | 35 | 0 |  |  |  | 925 | 0 | 200 | 0 | 80 | 0 | 0 | 0 | 20 | 52 | 40 | 170 | 20 | 16 | 0 | 0 | 0 | 20 | 0 | 75 | 21 | 34 | 40 | 0 | 35 | 21 | 0 | 8 | 0 | 0 | 200 | 0 | 0 | 174 | 0 | 0 | 0 | 0 | 0 | 0 | 0 | 414 | 36 | 0 | 35 | 105 | 34 | 0 | 8 | 35 | 1244 | 0 |  | 17 | 6 | 100 | 0 | 0 |  | 0 | 30 | 0 | 755 | 130 | 0 |  |  |  |  | g | h | o | c | h | t | s
Generation at 08:00(Today) | 0 | 0 | 0 | 180 | 0 | 68 | 0 | 395 | 326 | 0 | 0 | 450 | 315 | 39 | 94 | 15 | 219 | 0 | 98 | 50 | 50 | 48 | 0 | 0 | 0 | 0 | 17 | 35 | 35 | 0 | 23 | 19 | 33 | 16 | 42 | 0 | 0 | 0 | 120 | 0 | 0 | 25 | 0 | 0 | 0 | 0 | 25 | 45 | 66 | 55 | 9 | 6 | 14 | 2 | 0 | 0 | 0 | 0 | 355 | 213 | 184 | 0 | 43 | 0 | 0 | 43 | 0 | 45 | 0 | 18 | 9 | 32 | 20 | 124 | 35 | 0 | 19 | 1 | 34 | 41 | 53 | 49 | 112 | 0 | 61 | 81 | 0 | 196 | 17 | 0 | 10 | 270 | 16 | 0 | 0 | 97 | 0 | 0 | 48 | 0 | 34 | 7 | 50 | 174 | 42 | 344 | 49 | 89 | 17 | 1 | 87 | 17 | 54 | 61 | 9 | 38 | 400 | 72 | 8 | 54 | 107 | 0 | 35 | 12 | 36 | 35 | 0 | 0 | 0 | 0 | 924 | 0 | 215 | 0 | 65 | 0 | 0 | 0 | 20 | 45 | 40 | 169 | 24 | 16 | 0 | 0 | 0 | 30 | 0 | 73 | 21 | 34 | 24 | 0 | 35 | 20 | 0 | 8 | 0 | 0 | 170 | 0 | 0 | 184 | 0 | 0 | 0 | 0 | 0 | 0 | 0 | 415 | 36 | 0 | 35 | 30 | 34 | 0 | 2 | 35 | 1244 | 0 | 0 | 17 | 1 | 33 | 0 | 0 | 0 | 0 | 11 | 0 | 748 | 68 | 0 | 0 |  |  |  | 139.8928 | 17.696 | 90.7522 | 55.6339 | 0.50244 | 3.2582 | 2.694
310.4295
| Minimum Generation |  | 12010 | 2:00
| Highest Generation |  | 14845 | 22:00
| Day Peak Generation |  | 13053 | 12:00
| Evening Peak Generation |  | 14599 | 21:00
| HVDC Max Flow |  | 760 | 6:00
| HVDC EvPeak Flow |  | 663 | 21:00
| Load factor L.F |  | 87.13% | [161 empty] | 1275.5

## P1
POWER GRID COMPANY OF BANGLADESH LTD.
NATIONAL LOAD DESPATCH CENTER
DAILY REPORT
[7 empty] | Reporting Date : | 2023-04-17
Till now the maximum generation is : - |  |  |  | 15304 | 21:00 | Hrs on | 2023-04-13
The Summary of Yesterday's |  |  | 2023-04-16 | Generation & Demand |  | Today's Actual Min Gen. & Probable Gen. & Demand
Day Peak Generation : |  |  | 13053 | MW Hour : | 12:00 | Min. Gen. at | 8:00 | 11818
Evening Peak Generation : |  |  | 14599 | MW Hour : | 21:00 | Available Max Generation : |  | 15160
E.P. Demand (at gen end) : |  |  | 16000 | MW Hour : | 21:00 | Max Demand (Evening) : |  | 16000
Maximum Generation : |  |  | 14845 | MW Hour : | 22:00 | Reserve(Generation end) |  | -
Total Gen. (MKWH) : |  |  | 310.4295 | System Load Factor : | 87.13% | Load Shed : |  | 794
EXPORT / IMPORT THROUGH EAST-WEST INTERCONNECTOR
Export from East grid to West grid :- Maximum |  |  |  | 146 | MW at | 19:00 | Energy
Import from West grid to East grid :- Maximum |  |  |  | - | MW at | - | Energy | -
|  | Water Level of Kaptai Lake at 6:00 A M on |  | 2023-04-17
Actual : |  | 75.96 | Ft.(MSL) , | Rule curve : | 84.8 | Ft.( MSL )
Gas Consumed : |  | Total = | 1101.85 | MMCFD. | Oil Consumed (PDB) :
HSD :
FO :
Cost of the Consumed Fuel (PDB+Pvt) : |  |  | Gas : | 160820249.484
: |  |  | Coal : | 316535452.29 | Oil : | 1243798359.07 | Total : | 1721154060.844
Load Shedding & Other Information
Area |  | Yesterday |  |  |  | Today
|  |  |  | Estimated Demand (S/S end) |  | Estimated Shedding (S/S end) |  | Rates of Shedding
|  | MW |  | MW |  |  | MW | (On Estimated Demand)
Dhaka |  | 10 | 240:00 | 4868.8972 |  |  | 0 | 0%
Chittagong Area |  | 0 | 0:00 | 1351.1159 |  |  | 140 | 10.36%
Khulna Area |  | 350 | 8400:00 | 1776.9624 |  |  | 150 | 8.441%
Rajshahi Area |  | 210 | 5040:00 | 1568.8632 |  |  | 131 | 8.35%
Cumilla Area |  | 240 | 5760:00 | 1339.0166 |  |  | 110 | 8.215%
Mymensingh Area |  | 249 | 5976:00 | 1101.314 |  |  | 140 | 12.71%
Sylhet Area |  | 100 | 2400:00 | 497.0047 |  |  | 43 | 8.652%
Barisal Area |  | 0 | 0:00 | 401.4396 |  |  | 0 | 0%
Rangpur Area |  | 132 | 3168:00 | 869.6114 |  |  | 80 | 9.2%
Total |  | 1291 |  | 13774.225 |  |  | 794
Information of the Generating Units under shut down.
|  | Planned Shut- Down |  |  | Forced Shut- Down
1) Barapukuria ST: Unit- 1,2
2) Ghorasal-3
3) Bhula Nuton Biddut
4) Baghabari-100 MW & 71 MW
5) Raozan unit-1,2
6) Siddhirganj 210 MW .
7) Shajibazar 330 MW
8) Sirajganj-2 & 3
9) Barishal 307 MW
Outage | Restore | Additional Information of Machines, lines, Interruption / Forced Load shed etc. | [5 empty] | Remark
Time | Time
08:16 | 14:47 | Ashuganj-Brahmanbaria 132kV Ckt-2 Forced S/D from Brahmanbaria 132/33kV end Due to instruction by NLDC.
08:16 | 11:20 | Pabna- Shahjadpur 132kV Ckt-1 Forced S/D from Pabna 132/33kV end Due to Shahjadpur- Bhagabari 71
ckt 132 Kv ckt (Red hot)
08:38 | 11:11 | Dhamrai 132/33kV S/S Transformer-1 HT Scheduled S/D Due to Pbs works | [5 empty] | 10.0MW load interrup.
08:38 | 11:11 | Dhamrai 132/33kV S/S Transformer-1 LT Scheduled S/D Due to Pbs works
09:49 | 11:21 | Jamalpur 132/33kV S/S T-3 LT Scheduled S/D Due to High Temperature work
09:49 | 11:21 | Jamalpur 132/33kV S/S T-3 HT Scheduled S/D Due to High Temperature work
Temperature Work
09:56 | 15:49 | Aminbazar 400/230/132kV S/S Gopalganj-1 Scheduled S/D Due to 400/132 kV New ATR installation work
10:02 | 15:43 | Gopalganj 400/132kV S/S 400kV Aminbazar Ckt-1 Project Work S/D
10:17 |  | Siddirganj CCPP 335MW GT tripped due to gas compressor trip.
10:18 |  | Khulna 330 MW PP is synced
11:01 |  | Barapukuria-1 was sync. .
11:06 |  | Siddirganj CCPP 335MW GT was sync.
11:18 | 12:01 | Aminbazar 400/230/132kV S/S 132 kv Bus 02 Scheduled S/D Due to 400/132 kV New ATR installation work
11:18 | 11:31 | Rampur 230/132/33 S/S ATR-01 (706T) HT Forced S/D
11:42 |  | Sreemongol 132/33kV S/S 132/33kv T-3 LT Forced S/D Due to Tr-3 33kV CT Redhot.
11:58 |  | Barapukuria-1 tripped.
12:00 |  | Day peak generation 13053 MW
12:23 | 13:33 | Aminbazar 400/230/132kV S/S 132 kv Bus 01 Scheduled S/D Due to 400/132 kV New ATR installation work
| 14:48 | Barapukuria 230/132/33kV S/S 132/33 KV T-5, 424T HT is restored.
| 14:53 | Barapukuria 230/132/33kV S/S 132/33 KV T-5, 424T LT is restored.
restored.
15:52 | 17:47 | Aminbazar 400/230/132kV S/S Bus-2 Scheduled S/D Due to 400/132 kV New ATR installation
17:38 |  | Ghorasal Unit-7 365 MW GT was sync.
17:40 |  | Barapukuria-1 was sync
18:34 |  | Aminbazar 400/230 kv, 325 MVA, Interim Tr. was switched on from 400 kv side.
19:40 | 19:50 | Narshingdi 132/33kV S/S T-1 HT Tripped showing RET670 relays Due to time delay over current with earth fault relay. | [5 empty] | 63.0MW load interrup.
21:00 |  | Evening Peak Gen. 14599 MW
21:12 |  | Khulna 225MW GT was sync
22:37 | 23:55 | Tangail 132/33kV S/S Tr-4 LT Forced S/D Due to Line CT of 33kV Shakhipur feeder is redhot
22:38 | 23:53 | Tangail 132/33kV S/S Tr-4 HT Forced S/D Due to Line CT of 33kV Shakhipur feeder is redhot
22:51 |  | Kushiara 163MW GT was sync.
| 23:11 | Rampura 230/132kV S/S 132 kV Busbar-1 is restored.
23:16 |  | Barapukuria-1 was forced shutdown
23:42 |  | Sreemongol 132/33kV S/S 132/33kv T-2 LT Forced S/D Due to Tr-3 33kv CT redhot
23:45 |  | Sreemongol 132/33kV S/S 132/33kv T-3 HT Forced S/D Due to Tr-3 33kV CT Redhot.
23:45 |  | Sreemongol 132/33kV S/S 132/33kv T-2 HT Forced S/D Due to Tr-3 33kV CT Redhot.
23:54 |  | Khulna 330 MW CCPP (OIL) GT was shutdown
06:10 | 07:45 | Tongi 230/132/33kV S/S T-03 LT Scheduled S/D Due to Maintenance work for rising temperature
06:10 | 07:45 | Tongi 230/132/33kV S/S T-03 HT Scheduled S/D Due to Maintenance work for rising temperature
07:00 |  | Minimum Generation = 12,155MW
07:14 |  | Niamatpur 132/33kV S/S 417T LT Scheduled S/D Due to Transformer T-2 erection.
07:14 |  | Niamatpur 132/33kV S/S 417T HT Scheduled S/D Due to Transformer T-2 erection.
07:15 |  | Barishal 132/33kV S/S T-1 (405T) LT Scheduled S/D Due to Red-hot remove at 33kv Jhalokathi feeder. | [5 empty] | 22.0MW load interrup.
07:22 |  | Sikalbaha 225MW GT was sync.
07:50 |  | Ghorasal Unit-7 365 MW GT was forced shutdown

## P2
EVENING PEAK GENERATION AND DAY LONG ENERGY DATA OF POWER STATIONS
| Date : | 2023-04-16 | [5 empty] | Page -2
Sl. |  |  |  |  | Present | Peak | Energy
No. | Name of the Power Stations |  | Producer | Installed Capacity | Capacity | Hour | Generated | Remarks
Generation
|  |  |  | Unit No. X Capacity | MW | MW | KWH
1 | Ghorasal Repowered CCPP:Unit-3 (GT |  | PDB | 1*260 | 260 | 0 | 0 | Under maint.
2 | Ghorasal Repowered CCPP Unit-4 |  | PDB | 1*210 | 180 | 0 | 0 | Gas shortage
| Ghorasal TPP Unit-5 |  | PDB | 1*210 | 190 | 180 | 4284000
3 | Ghorasal 365 MW CCPP Unit-7 |  | PDB | 1*243+1*122 | 365 | 40 | 1684600 | ST sync process.
| Ghorashal 78.5 MW PP(MAX) |  | QRPP | 2*40 | 0 | 0 | 0
4 | Ghorashal 108MW PP (Regent) |  | IPP | 34*3.35 | 108 | 76 | 1723954 | Gas shortage
5 | Haripur GTPP |  | SBU, PDB | 2*32 | 20 | 0 | 0 | Under maint.
6 | Haripur 412 MW CCPP |  | EGCB | 1*273+1*139 | 412 | 401 | 9666560
7 | Haripur 360MW CCPP(HPL) |  | IPP | 1*235+1*125 | 360 | 323 | 7556000 | Gas shortage
8 | Meghnaghat 450 MW CCPP(MPL) |  | IPP | 2*150+1*150 | 450 | 450 | 10075500
9 | Meghnaghat 100 MW(IEL) |  | NENP | 12*8.9 | 100 | 89 | 1561920 | Engine problem
10 | Meghnaghat CCPP(Summit) |  | IPP | 2*110+1*110 | 335 | 300 | 7130502 | FGMO
11 | Madanganj 102 PP(Summit) |  | NENP | 6*17 | 102 | 92 | 1815230 | Engine problem
12 | Madanganj-55 MW PP(Summit) |  | IPP | 3*17.08+1*11.3 | 55 | 55 | 484876
13 | Keraniganj 100 MW PP (Powerpac) |  | QRPP | 8*13.45 | 0 | 0 | 0 | Contract Expired
14 | Narshingdi 22 MW PP (Doreen) |  | SIPP, REB | 8*2.90 | 22 | 19 | 401616
15 | 210 MW Siddhirgonj TPP |  | PDB | 1*210 | 115 | 0 | 0 | Under maint.
16 | Siddhirgonj 2*120 MW GTPP |  | EGCB | 2*105 | 210 | 96 | 2348000 | Gas shortage
17 | Siddhirganj 100 PP(Dutch Bangla) |  | NENP | 12*8.9 | 100 | 80 | 1552320 | Engine problem
18 | Siddhirganj 335 MW CCPP |  | EGCB | 1*217+118 | 335 | 213 | 3980674
19 | Gagnagar 102 MW PP (Digital Power) |  | IPP | 12*8.924 | 102 | 92 | 1603872 | Engine problem
20 | Katpotti 52 MW PP (Sinha) |  | IPP | 7*7.9 | 0 | 0 | 0 | Fuel shortage
21 | Kamalaghat 54 MW PP(Banco Energy) |  | IPP | 3*18 | 54 | 54 | 642240
22 | Kodda 150 MW PP |  | BPDB-RPCL | 9*17.06 | 149 | 150 | 2049120
23 | Manikganj 55 MW PP (Northern) |  | IPP | 3*19.3 | 55 | 55 | 710569
24 | Nababganj 55 MW PP (Southern power ) |  | IPP | 3*19.3 | 55 | 55 | 826678
25 | Bosila 108MW PP(CLC) |  | IPP | 12*8.775+1*3.5 | 0 | 0 | 0
26 | Summit Power,(Madhabdi+Ashulia) |  | SIPP,REB | 3*3.67+4*8.73 | 80 | 46 | 1075440 | Engine problem
27 | Maona 33 MW PP(Summit) |  | SIPP,REB | 4*8.73 | 33 | 24 | 659200
28 | Rupganj 33 MW PP(Summit) |  | SIPP,REB | 4*8.73 | 33 | 26 | 670700
29 | Gazipur 52 MW PP |  | RPCL | 6*8.9 | 52 | 48 | 1050720 | 0:00
30 | Tongi 80 MW GTPP |  | PDB | 1* 105 | 105 | 0 | 0 | Under maint.
31 | Kodda 300 MW PP Unit-2 (Summit) |  | IPP | 18*17.076 | 300 | 276 | 3969382 | Engine problem
32 | Keranigonj 300 MW PP (APR) |  | IPP | 256*1.4 | 300 | 285 | 5395207 | Fuel shortage
33 | Bramhangoan 100 MW PP (Aggreko) |  | IPP | 114*0.959 | 100 | 65 | 1481132 | Fuel shortage
34 | Aurahati 100MW PP (Aggreko) |  | IPP | 0.85*23+0.95*91 | 100 | 70 | 1639893 | Fuel shortage
35 | Kodda 149 MW PP Unit-1 (Summit) |  | IPP | 8*18.45+8.97 | 149 | 145 | 1802880
36 | Gazipur 100 MW PP |  | RPCL | 6*17.5 | 105 | 105 | 2333078
37 | Meghnaghat 104 MW PP (OPCL) |  | IPP | 18.5*6 | 104 | 82 | 1560000 | Fuel shortage
38 | Manikgonj 162MW PP(MPGL) |  | IPP | 9*18 | 162 | 162 | 2236320
39 | Spectra Solar Plant Ltd. |  | IPP | 35 | 35 | 0 | 206629
40 | Kanchan Purbachal Power Generation Ltd. |  | IPP | 18.4*3 | 55 | 51 | 939600
| Dhaka area Total |  |  |  | 5847 | 4205 | 85118412
41 | Chattogram TPP-1 |  | PDB | 1*210 | 180 | 120 | 2300000 | Gas shortage
| Chattogram TPP-2 |  | PDB | 1*210 | 180 | 0 | 0 | Gas shortage
42 | Raozan 25 MW PP |  | RPCL | 3*8.9 | 25 | 25 | 553500
43 | Teknaf 20MW PP (Solartech) |  | IPP | 20 | 20 | 0 | 130410
44 | Patenga 50MW PP (Baraka) |  | IPP | 8*6.98 | 50 | 37 | 289920 | Fuel shortage
45 | Kaptai Hydro: Unit-1,2,3,4, 5 |  | PDB | 2*40+3*50 | 230 | 25 | 502440 | Low Water level
46 | Sikalbaha 225MW |  | PDB | 1*150+1*75 | 225 | 0 | 0 | Under maint.
47 | Sikalbaha Peaking GT |  | PDB | 1*150 | 150 | 0 | 0 | Under maint.
48 | Sikalbaha 105 MW PP (Baraka Sikalbaha) |  | IPP | 6*17.5 | 105 | 105 | 1261236
49 | Hathazari 100 MW peaking PP |  | PDB | 11*8.9 | 98 | 60 | 1230048 | Engine problem
50 | Dohazari -Kalaish 100 MW Peaking |  | PDB | 6*17 | 102 | 66 | 1553074 | Engine problem
51 | Juldah 100 MW Unit-1 (Acorn) |  | NENP | 8*13.45 | 100 | 77 | 1481520 | Engine problem
52 | Juldah 100 MW PP Unit-3 (Acorn) |  | IPP | 8*13.5 | 100 | 100 | 1592640
53 | Barabkunda 22 MW PP (Regent) |  | SIPP, PDB | 8*2.90 | 22 | 14 | 326208 | Gas shortage
* | Malancha, Ctg. EPZ (United) |  |  | 5*8.73+3*9.34 | 0 | 36 | 361440
54 | Chattogram 108 MW PP (ECPV) |  | IPP | 16*7 | 108 | 46 | 262080 | Fuel shortage
55 | Kaptai 7 MW Solar PP |  | PDB | 7.4 MW | 7 | 0 | 28922
56 | Anwara 300 MW PP (United) |  | IPP | 17*17+24 | 300 | 229 | 2990836 | Engine problem
57 | Jodiac Power |  | IPP | 3*18.55+1*3.6 | 54 | 54 | 632729
58 | Karnaphuli Power Ltd. |  | IPP | 18.415*6+6.5 | 110 | 99 | 1763883 | Fuel shortage
59 | Juldah unit-2 (Acorn) |  | IPP | 8*13.6 | 100 | 90 | 1479360
60 | Anlima Energy Ltd. |  | IPP | 6*21.2 | 116 | 107 | 2580600
| Mirsharai 150 MW |  | BPDB-RPCL | 18.5*9 | 0 | 0 | 582190 | On test.
| Chattogram area Total |  |  |  | 2382 | 1290 | 21903036
61 | Ashuganj TPP Unit- 3 |  | APSCL | 1*150 | 0 | 0 | 0 | Contract Expired
| Ashuganj TPP Unit- 4 |  | APSCL | 1*150 | 0 | 0 | 0 | Contract Expired
| Ashuganj TPP Unit- 5 |  | APSCL | 1*150 | 0 | 0 | 0 | Contract Expired
62 | Ashuganj 225 MW CCPP |  | APSCL | 1*142+1*75 | 221 | 206 | 4973000 | FGMO
63 | Ashuganj 450 MW CCPP(North) |  | APSCL | 1*360 | 360 | 0 | 0 | FGMO
64 | Ashuganj 450 MW CCPP(South) |  | APSCL | 1*360 | 360 | 335 | 8113000 | FGMO
| Ashuganj 420 MW CCPP(East) |  | APSCL | 284*1+116*1 | 400 | 0 | 0 | Under maint.
65 | Ashuganj 50 MW PP |  | APSCL | 14*3.968 | 45 | 41 | 886320 | Gas shortage
66 | Ashuganj 55 MW PP (Precision) |  | QRPP | 15*4 | 55 | 0 | 0 | Gas shortage
67 | Ashuganj 195MW PP (APSCL-United) |  | IPP | 20*9.73+1*16 | 195 | 180 | 4365818
68 | Ashuganj 51 MW PP (Midland) |  | IPP | 6*9.34 | 51 | 51 | 1091158
69 | Ashuganj 150MW PP (Midland) |  | IPP | 23*7.015 | 150 | 120 | 1368290 | Engine problem
70 | Titas 50 MW Peaking PP |  | PDB | 6*8.92 | 52 | 43 | 944624 | Engine problem
71 | Chandpur 150 MW CCPP |  | PDB | 1*106+1*57 | 163 | 0 | 0 | Under maint.
72 | Chandpur 200MW (Desh energy) |  | IPP | 12*18.4 | 200 | 192 | 4257600 | Engine problem
73 | Feni 22MW PP (Doreen) |  | SIPP, PDB | 8*2.90 | 22 | 17 | 402552 | Engine problem
74 | Feni 11 MW PP (Doreen) |  | SIPP, REB | 4*2.90 | 11 | 9 | 210240 | Engine problem
** | Impoprt (Tripura) |  | Imported power | 0 | 160 | 140 | 3258240
75 | Jangalia 33MW PP (Summit) |  | SIPP, PDB | 4*8.73 | 33 | 33 | 740700
76 | Jangalia 52 MW PP (Lakdanavi) |  | IPP | 6*8.92 | 52 | 52 | 560947
77 | Cumilla 25 MW PP (Summit) |  | SIPP, REB | 3*3.67+2*6.97 | 25 | 20 | 452740 | Engine problem
78 | Daudkandi 200 MW PP (B.Trac) |  | IPP | 154*1.4 | 200 | 0 | 77568 | Fuel shortage
79 | Feni Lanka Power |  | IPP | 7*18.415+1*9.78 | 114 | 114 | 1772700
80 | Chowmuhani 113 MW |  | IPP | 12*9.78+2*3.1 | 113 | 103 | 848400
81 | Bhairob 54.5 MW |  | IPP | 3*18.2 | 54 | 35 | 877680 | Engine problem
82 | Chandpur 115(Doreen) |  | IPP | 4*18.5+2*22.5 | 115 | 74 | 1376640 | Fuel shortage
| Cumilla Area Total |  |  |  | 3151 | 1765 | 36578217
83 | RPCL 210MW CCPP |  | IPP | 4*35+1*70 | 202 | 94 | 1290240 | Gas shortage
84 | Tangail 22 MW PP (Doreen) |  | SIPP, PDB | 8*2.90 | 22 | 19 | 405720 | Engine problem
85 | Jamalpur 95 MW PP(Powerpac) |  | IPP | 12*8.924 | 0 | 0 | 0 | Under maint.
86 | Sarishabari 3 MW Solar Plant |  | IPP | 1*3 | 3 | 0 | 13750
87 | Mymensingh 200 MW PP (United) |  | IPP | 9.78*21 | 200 | 186 | 2678400 | Engine problem
88 | Jamalpur 115 MW PP (United) |  | IPP | 9.78*12 | 115 | 97 | 1779600
89 | Sutiakhali 50 MW Solar PP |  | IPP | 50 | 50 | 0 | 333500
90 | Tangail Palli Power Gen 22 MW |  | IPP | 4*6.7 | 22 | 19 | 497760 | Engine problem
| Mymensingh Area Total |  |  |  | 614 | 415 | 6998970
91 | Fenchugonj CCPP Phase-1 |  | PDB | 2*32+1*33 | 70 | 34 | 814000 | Machine problem
92 | Fenchugonj CCPP Phase-2 |  | PDB | 2*35+1*35 | 90 | 41 | 738240 | Machine problem
93 | Kushiara 163 MW CCPP (KP) |  | IPP | 1*109+1*54 | 163 | 0 | 103500 | Gas shortage
94 | Shajibazar 330 MW CCPP |  | PDB | 3*110 | 330 | 0 | 0 | Under maint.
95 | Fenchugonj 51 MW PP (Barakatullah) |  | RPP | 19*2.90 | 51 | 53 | 1252200
| Fenchuganj 44MW (Energyprima) |  | NENP | 12*3.3+5*2 | 50 | 47 | 1103400
96 | Hobiganj 11MW PP Cofidence-E |  | SIPP, REB | 4*2.90 | 11 | 8 | 189408 | Engine problem
97 | Shahjibazar GTPP Unit- 8 & 9 |  | PDB | 2*35 | 66 | 60 | 1390944
98 | Shahjibazar 86MW PP (Shahjibazar) |  | RPP | 32*2.90 | 86 | 82 | 1927680
99 | Shahjibazar 100 MW GTPP |  | PDB | 1*100 | 100 | 0 | 0 | Under maint.
100 | Sylhet 225 MW CCPP |  | PDB | 1*142+1*89 | 231 | 194 | 5009280 | Machine problem
101 | Sylhet 20 MW GTPP |  | PDB | 1*20 | 20 | 17 | 406000
| Sylhet 50MW PP (EPL) |  | NENP | 27*2 | 0 | 0 | 0 | Contract Expired
102 | Shahjahanulla 25 MW PP |  | SIPP, REB | 3*9.34 | 25 | 16 | 360000 | Engine problem
103 | Bibiana-II 341 MW CCPP (Summit) |  | IPP | 1*222+1*119 | 341 | 290 | 6602500 | Gas shortage
104 | Bibiyana-III 400 MW CCPP |  | PDB | 285*1+134*1 | 400 | 347 | 8716000 | FGMO
105 | Sylhet 10MW PP (Desh) |  | RPP | 6*1.95 | 10 | 10 | 200340 | Engine problem
106 | Bibiyana South 400 MW |  | PDB | 400 MW | 383 | 377 | 9095900
| Sylhet Area Total |  |  |  | 2427 | 1576 | 37909392
107 | Bheramara GTPP Unit-3 |  | PDB | 1*20 | 16 | 0 | 0 | Fuel shortage
** | Bheramara (HVDC ) |  | Imported power | 2*500 | 1000 | 663 | 17696000
108 | Khulna 115 PP MW (KPCL-2) |  | NENP | 7*17 | 115 | 80 | 1802880 | Engine problem
109 | Faridpur 50 MW Peaking PP |  | PDB | 8*6.89 | 54 | 30 | 381120 | Engine problem
110 | Khulna 225 MW CCPP |  | NWPGCL | 1*150+1*75 | 230 | 0 | 0 | Fuel conservation
111 | Gopalganj 100 MW Peaking PP |  | PDB | 16*6.98 | 109 | 56 | 696192 | Engine problem
112 | Bheramara 410 MW CCPP |  | NWPGCL | 1*278+1*132 | 410 | 195 | 5076864 | Gas shortage
| Noapara 40 MW PP (Khanjahan Ali) |  | NENP | 5*8.5 | 40 | 40 | 691875
113 | Noapara 100 MW PP (Bangla Trac) |  | IPP | 70*1.4 | 100 | 0 | 0 | Fuel shortage
114 | Rupsha 105 MW PP (Orion rupsha) |  | IPP | 6*18.445 | 105 | 36 | 1060320 | Fuel shortage
115 | Madhumati 100 MW PP |  | NWPGCL | 6*18 | 105 | 15 | 1636704 | Fuel shortage
116 | Mongla Orion 100 MW Solar PP |  | IPP | 100 | 100 | 0 | 608400
| Khulna 330 MW CCPP (OIL) |  | BPDB | 1*220+1*110 | 0 | 150 | 2205658 | On test.
| Rampal 1320 MW (BIFPCL) |  | NTPC&BPDB | 660*2 | 617 | 0 | 0 | On test.
| Kulna 225 MW CCPP (GAS) |  | NWPGCL | 0 | 0 | 0 | 283875
| Khulna Area Total |  |  |  | 3001 | 1265 | 32139888
117 | Barisal 110 MW PP (Summit ) |  | IPP | 7*17.076 | 110 | 110 | 643296
118 | Bhola 33 MW PP (Venture) |  | NENP | 1*34.50 | 40 | 37 | 730051 | Engine problem
119 | Bhola 225 MW CCPP |  | PDB | 2*63+1*68 | 194 | 168 | 3991102 | Machine problem
120 | Bhola 95 MW PP (Aggreko) |  | QRPP | 96*1.10 | 0 | 0 | 0 | Contract Expired
121 | Payra 1320 MW |  | BCPCL | 2*622 | 1244 | 1244 | 31763100
122 | Bhola Nutan Biddut BD LTD |  | IPP | 220 | 220 | 0 | 0 | Under maint.
123 | United Payra Power Ltd. |  | IPP | 8*18.5+1*9.5 | 150 | 150 | 1890000
| Barisal 307 MW |  | BCPCL | 307*1 | 307 | 0 | 0 | On test.
| Barisal Area Total |  |  |  | 2265 | 1709 | 39017549
124 | Baghabari 71 MW GTPP |  | PDB | 1*71 | 71 | 0 | 0 | Gas shortage
| Baghabari 100 MW GTPP |  | PDB | 1*100 | 100 | 0 | 0 | Gas shortage
125 | Baghabari 50 MW Peaking PP |  | PDB | 6*8.9 | 52 | 7 | 359296 | Engine problem
126 | Bera 70 MW Peaking PP |  | PDB | 9*8.29 | 71 | 45 | 443013 | Engine problem
127 | Amnura 50 MW PP(Sinha) |  | QRPP | 7*7.79 | 0 | 21 | 493330 | Contract Expired
128 | Katakhali 50 MW PP (Northern) |  | QRPP | 6*8.9 | 50 | 34 | 876779 | Engine problem
129 | Katakhali 50 MW Peaking PP |  | PDB | 6*8.7 | 50 | 40 | 1478250 | Engine problem
130 | Sirajgonj Unit-1 225MW |  | NWPGCL | 1*150+1*75 | 210 | 175 | 4409582 | Gas shortage
131 | Sirajgonj Unit-2 225MW |  | NWPGCL | 1*150+1*75 | 220 | 0 | 0
132 | Sirajgonj Unit-3 225MW |  | NWPGCL | 1*141 | 220 | 0 | 0 | Gas shortage
133 | Sirajgonj 400 MW CCPP Unit-4 |  | SNWPGCL | 1*282+1*132 | 414 | 414 | 9706836
134 | Santahar 50 MW Peaking PP |  | PDB | 6*8.7 | 50 | 35 | 617020 | Engine problem
135 | Bogra 22 MW PP (GBB) |  | RPP | 6*4 | 22 | 21 | 419760
136 | Bogura 20 MW PP (Energyprima) |  | NENP | 5*3.3+5*2 | 0 | 0 | 0
137 | Ullapara 11 MW PP (Summit) |  | SIPP, REB | 4*2.90 | 11 | 8 | 189432
138 | Natore 52 MW PP (Rajlanka) |  | IPP | 6*8.92 | 52 | 43 | 165955 | Engine problem
139 | Chapainawabganj 100 MW Peaking PP |  | PDB | 12*8.924 | 104 | 80 | 1842496 | Engine problem
140 | Baghabari 200 MW PP (Paramount) |  | IPP | 135*1.6 | 200 | 0 | 0 | Fuel shortage
141 | Bagura 113 MW PP (Confidence)-2 |  | IPP | 6*18.55+7.2 | 113 | 95 | 1392768 | Fuel shortage
142 | Confidence Power Bogura Unit-1 113 MW |  | IPP | 6*18.55 | 113 | 95 | 1393152 | Fuel shortage
143 | Sirajgonj 6.55 MW Solar |  | NWPGCL | 1*6 | 6 | 0 | 33840
| Adani Power Jharkhanda Ltd |  | Import | 0 | 0 | 760 | 18169091 | On test.
| Rajshahi Area Total |  |  |  | 2129 | 1873 | 41990600
144 | Barapukuria TPP Unit-1 |  | PDB | 1*125 | 85 | 64 | 361309 | Coal shortage
| Barapukuria TPP Unit-2 |  | PDB | 1*125 | 85 | 0 | 0 | Under maint.
145 | Barapukuria 275 MW TPP Unit-3 |  | PDB | 1*275 | 274 | 200 | 5340400 | Coal shortage
146 | Rangpur 20 MW GTPP |  | PDB | 1*20 | 20 | 17 | 49000
147 | Saidpur 20 MW GTPP |  | PDB | 1*20 | 20 | 0 | 0
148 | Rangpur 113 MW PP (Confidence) |  | IPP | 9*6.984+7*7.015+3.15*2 | 113 | 106 | 1277347
149 | Sympa Solar Power 8MW |  | IPP | 8 MW | 8 | 0 | 38806
150 | Energypac Power Venture Thakurgaon Ltd. |  | IPP | 115 | 115 | 114 | 406848
| Intraco Solar 30 MW |  | IPP | 1*30 | 30 | 0 | 189935
| Teesta Solar Limited |  | BPCL | 16*12.5 | 0 | 0 | 1109820
| Rangpur Area Total |  |  |  | 750 | 501 | 8773465
| Total |  |  |  | 22566 | 14599 | 310429529
| Eastern Grid Total |  |  |  | 14421 | 9251 | 188508027
| Western Grid Total |  |  |  | 8145 | 5348 | 121921502
| National Grid Total |  |  |  | 22566 | 14599 | 310429529
*Data collected from respective power station over telephone.
Executive Engineer
Network Operation Division
Page- 3

## P3
POWER GRID COMPANY OF BANGLADESH LTD.
NATIONAL LOAD DESPATCH CENTER
MAXIMUM LOAD SERVED BY DIFFERENT GRID SUB-STATIONS
QF-LDC-09
| Date: | 2023-04-16
| (a) ENTIRE EASTERN GRID : |  | 9680.77 | MW | (b) ENTIRE WESTERN GRID : |  | 4301.3 | MW
| i) Dhaka area |  | 5372.27 | MW | i) Khulna area |  | 1491.6 | MW
| ii) Chittagong area |  | 1505.5 | MW | ii) Rajshahi area |  | 1395.4 | MW
| iii) Comilla area |  | 1278 | MW | iii) Barisal area |  | 534.3 | MW
| iv) Mymensingh area |  | 1025 | MW | iv) Rangpur area |  | 880 | MW
| v) Sylhet area |  | 500 | MW
|  | SYSTEM TOTAL DEMAND ( a + b ) = |  | 13982.07 | MW
MAXIMUM LOAD SERVED BY DIFFERENT SUB-STATIONS
| Sub-station | Load (MW) | Time | Sub-station | Load (MW) | Time | Sub-station | Load (MW) | Time | Sub-station | Load (MW) | Time | Sub-station | Load (MW) | Time
1 | AKS | 0 | 00:00 | Chhatak | 26 | 20:00 | Kamrangirchar | 57 | 13:00 | Natore | 152 | 22:00 | Shitalakhya | 137 | 15:00
2 | AKSML | 104 | 09:00 | Chowmuhani | 194 | 22:00 | Kaptai | 5 | 18:30 | Nawabganj | 56.9 | 21:00 | Sholosohor | 35 | 01:00
3 | Aftabnagar | 66 | 10:00 | Chuadanga | 90 | 22:00 | Kazla | 95 | 23:00 | Netrakona | 106 | 10:00 | Shyampur | 180 | 01:00
4 | Agargaon | 105 | 13:00 | Coxsbazar | 135 | 21:00 | Keranigonj | 58 | 19:00 | New | 80.8 | 11:00 | Siddhirganj | 122 | 09:00
5 | Agrabad | 94 | 12:00 | Cumilla(N) | 180 | 18:30 | Khagrachori | 34 | 23:00 | Niamatpur | 90 | 18:30 | Sirajganj | 114 | 19:30
6 | Amnura | 88 | 19:00 | Cumilla(S) | 198 | 22:00 | Khulna | 112 | 18:30 | Noapara | 47 | 19:00 | Sonargaon | 105 | 19:30
7 | Ashuganj | 73 | 23:00 | Daudkandi | 122 | 22:00 | Khulshi | 195 | 20:00 | PHP | 3 | 18:00 | Sreemongol | 59 | 22:00
8 | BIPTC | N/A | N/A | Dhaka | 42 | 11:00 | Kishoreganj | 118 | 19:00 | Pabna | 101 | 18:30 | Sreepur | 70.5 | 12:00
9 | BSRM | 111 | 05:00 | Dhamrai | 130 | 20:00 | Kodda | 296 | 22:00 | Palashbari | 114 | 22:00 | Srinagar | 51.57 | 21:00
10 | Bagerhat | 93 | 20:00 | Dhanmondi | 177 | 12:00 | Kulaura | 40 | 19:00 | Panchagarh | 51 | 19:30 | Sunamganj | 42 | 20:00
11 | Bakulia | 124 | 20:00 | Dohazari | 104 | 21:00 | Kurigram | 67 | 21:00 | Patuakhali | 122 | 21:00 | Sylhet | 134 | 21:00
12 | Banani | 83 | 11:00 | Faridpur | 152 | 18:30 | Kushtia | 131 | 18:00 | Payra | 24.9 | 22:00 | TK | 33.5 | 22:00
13 | Bangabhaban | 30 | 10:00 | Fatullah | 67 | 00:00 | Lalbag | 78 | 12:00 | Postogola | 48 | 23:00 | Tangail | 241 | 22:00
14 | Barapukuria | 63 | 21:00 | Fenchuganj | 42 | 22:00 | Lalmonirhat | 50 | 17:00 | Purbachal | 23 | 23:00 | Thakurgaon | 93 | 21:00
15 | Barguna | 24 | 18:30 | Feni | 113 | 19:00 | Madanganj | 48 | 21:00 | Purbasadipur | 121 | 21:00 | Tongi | 148 | 13:00
16 | Barishal | 126 | 22:00 | GPH | 75 | 09:00 | Madaripur | 90 | 21:00 | Rahanpur_I | 0 | 00:00 | Ullon | 49 | 00:00
17 | Barishal-230 | 114 | 21:00 | Ghorashal | 70 | 19:30 | Madartek | 107 | 22:00 | Rahim | 30 | 13:00 | Uttara | 100 | 13:00
18 | Baroaulia | 67 | 00:00 | Goalpara | 34 | 04:00 | Madunaghat | 71 | 21:00 | Rajbari | 66 | 00:00 | UttaraNew | 39 | 23:00
19 | Baroirhat | 63 | 21:00 | Gollamari | 54 | 22:00 | Magura | 54 | 00:00 | Rajendrapur | 98 | 20:00 | Zigatola | 94 | 23:00
20 | Bashundhara | 195 | 23:00 | Gopalganj | 108 | 19:00 | Mahasthangarh | 74 | 03:00 | Rajshahi | 158 | 20:00
21 | BashundharaCement | 11 | 11:00 | Gulshan | 104 | 15:00 | Manikganj | 121 | 21:00 | Rajshahi-230 | 38 | 19:00
22 | Beanibazar | 58 | 21:00 | Halishahar | 83.5 | 11:00 | Maniknagar | 104 | 11:00 | Ramganj | 98 | 22:00
23 | Benapole | 54 | 12:00 | HaripurSBU | 146 | 07:00 | Matarbari | 98 | 07:00 | Rampur | 35 | 20:00
24 | Bhaluka | 106 | 07:00 | Hasnabad | 120 | 04:00 | Matuail | 73 | 09:00 | Rangamati | 18 | 20:00
25 | Bhandaria | 60 | 21:00 | Hathazari | 105 | 20:00 | Millgate | 88 | 11:00 | Rangpur | 131 | 22:00
26 | Bhangura | 36 | 08:00 | Ishurdi | 78 | 14:00 | Mirpur | 163 | 23:00 | Ruppur | 4 | 12:00
27 | Bheramara(GK) | 55 | 02:00 | Jaldhaka | 65 | 20:00 | Mirsorai | 6.5 | 21:00 | SSM | 17 | 10:00
28 | Bhulta | 273 | 23:00 | Jamalpur | 157 | 21:00 | Mithapukur | 38 | 19:30 | Saidpur | 101 | 21:00
29 | Bog-Sherpur | 60 | 17:00 | Jashore | 145 | 19:30 | Modern | 0 | 00:00 | Satkhira | 137 | 18:30
30 | Bogura | 146 | 10:00 | Jhenaidah | 110 | 07:00 | Mogbazar | 133 | 14:00 | Satmasjid | 135 | 00:00
31 | Borhanuddin | 70 | 22:00 | Joydebpur | 149 | 22:00 | Mongla | 30 | 15:00 | Savar | 175 | 19:30
32 | Brahmanbaria | 157 | 21:00 | Joypurhat | 66 | 18:30 | Motijheel | 50 | 15:00 | Shahjadpur | 118 | 10:00
33 | Cantonment | 166 | 12:00 | Juldah | 28 | 01:00 | Munshiganj | 120 | 20:00 | Shahjibazar | 106 | 21:00
34 | Chandpur | 66 | 21:00 | KSRM | 30 | 21:00 | Mymensingh | 258 | 18:30 | Shahmirpur | 51 | 03:00
35 | Chandraghona | 33 | 21:00 | Kabirpur | 278 | 19:00 | Naogaon | 130 | 22:00 | Shariatpur | 72 | 20:00
36 | Chapai | 70 | 23:00 | Kachua | 73 | 20:00 | Narail | 56 | 22:00 | Sherpur | 140 | 22:00
37 | Charsaidpur | 44.5 | 19:30 | Kallyanpur | 132 | 22:00 | Narinda | 83 | 13:00 | Shikalbaha | 30 | 13:00
38 | Chauddagram | 60 | 22:00 | Kalurghat | 34 | 12:00 | Narshingdi | 184 | 22:00 | Shikalbaha-230 | N/A | N/A
| Sub Divisional Engineer |  |  |  | Executive Engineer |  |  |  | Superintendent Engineer
| Network Operation Division |  |  |  | Network Operation Division |  |  |  | Load Despatch Circle
| (1) Honbl. State Minister |  |  |  | (8) Executive Director (O & M) PGCB. |  |  |  | (18) C.E. Transmission (1 & 2) PGCB.
| Ministry of Power,Energy & Mineral |  |  |  | (9) Member,Generation,PDB. |  |  |  | (19) S.E. System Protection,PGCB.
| Resources, GOB. |  |  |  | (10) Member,Distribution,PDB. |  |  |  | (20) Director,Public Relation,PDB.
| (2) Secy (Power Divn.)Ministry of |  |  |  | (11) Member,Transmission & |  |  |  | (21) Director Program, PDB.
| Power,Energy & Mineral Resources. |  |  |  | System Operation,PDB. |  |  |  | (22) S.E. Consumer Affairs,PDB.
| (3) Director General,Power cell |  |  |  | (12) Member,P&D,PDB. |  |  |  | (23) Director,Project Planning,PDB.
| (4) Chairman,BERC |  |  |  | (13) C.E (P & D), PGCB. |  |  |  | (24) Director,System Planning,PDB.
| (5) Chairman, BPDB. |  |  |  | (14) G.M. Commercial Operation |  |  |  | (25) Executive Eng.IMD.
| (6) Managing Director, PGCB. |  |  |  | (15) C.E. Generation,PDB. |  |  |  | (26) Executive Eng. EMD.
| (7) Member(Power & Industry) |  |  |  | (16) C.E, (P & D),PDB. |  |  |  | (27) NLDC
| Planning Commission. |  |  |  | (17) C.E. System Operation,PGCB

## Voltage
e
MAXIMUM & MINIMUM VOLTAGES OF DIFFERENT GRID SUB-STATIONS:
| Date: | 2023-04-16 | [7 empty] | QF-LDC-10
| Sub-Station | Max Voltage | Hour | Min | Hour | Sub-Station | Maxm | Hour | Min | Hour
|  |  |  | Voltage |  |  | Voltage |  | Voltage
| 400 KV | KV | Hour | KV | Hour | 400 KV | KV | Hour | KV | Hour
14 | Aminbazar | 401 | 18:30 | 375 | 13:00 | Kaliakoir | 389 | 03:00 | 376 | 12:00
| Bhulta | 386 | 19:00 | 365 | 12:00 | Madunaghat_I | 426 | 19:30 | 373 | 12:00
| Bibiana | 405 | 18:00 | 394 | 12:00 | Payra | 414 | 05:00 | 406 | 12:00
| BIPTC | 401 | 05:00 | 392 | 15:00 | Rahanpur_I | 421 | 00:00 | 413 | 07:00
| Gopalganj | 410 | 23:00 | 390 | 12:00
| 230 KV | KV |  | KV |  | 230 KV | KV |  | KV
| Agargaon | 228 | 06:00 | 215 | 12:00 | Hathazari | 243 | 19:00 | 219 | 12:00
| AKSML | 239 | 17:00 | 205 | 07:00 | Ishurdi | 237 | 22:00 | 225 | 12:00
| Aminbazar | 229 | 03:00 | 218 | 11:00 | Jhenaidah | 230 | 23:00 | 216 | 12:00
| Ashuganj | 237 | 19:00 | 227 | 12:00 | Kaliakoir | 229 | 03:00 | 220 | 12:00
| Baghabari | 231 | 22:00 | 224 | 12:00 | Keranigonj | 229 | 06:00 | 216 | 11:00
| Barapukuria | 220 | 00:00 | 209 | 07:00 | Khulna(S) | 237 | 23:00 | 225 | 12:00
| Barishal | 233 | 16:00 | 224 | 18:30 | Madunaghat_I | 245 | 19:30 | 218 | 12:00
| Bheramara | 235 | 22:00 | 222 | 12:00 | Maniknagar | 227 | 05:00 | 216 | 12:00
| Bhulta | 231 | 19:00 | 220 | 12:00 | Meghnaghat | 236 | 18:30 | 227 | 11:00
| Bibiana | 240 | 06:00 | 232 | 11:00 | Mirsorai | 241 | 16:00 | 218 | 04:00
| BIPTC | 237 | 23:00 | 222 | 12:00 | Rajshahi | 235 | 22:00 | 223 | 12:00
| Bogura | 229 | 02:00 | 217 | 12:00 | Rampur | N/A | N/A | N/A | N/A
| Borhanuddin | 235 | 20:00 | 228 | 02:00 | Rampura | 227 | 06:00 | 217 | 12:00
| BSRM | 239 | 16:00 | 218 | 12:00 | Shikalbaha | 245 | 19:30 | 220 | 08:00
| Cumilla(N) | 235 | 18:30 | 221 | 12:00 | Shyampur | 230 | 19:00 | 217 | 12:00
| Fenchuganj | 242 | 17:00 | 236 | 07:00 | Siddhirganj | 238 | 02:00 | 222 | 11:00
| Ghorashal | N/A | N/A | N/A | N/A | Sirajgonj | 238 | 00:00 | 230 | 11:00
| GPH | 243 | 18:00 | 217 | 12:00 | Sreepur | 235 | 00:00 | 226 | 12:00
| Haripur | 229 | 19:00 | 218 | 12:00 | Tongi | 225 | 19:00 | 213 | 13:00
| Hasnabad | 230 | 03:00 | 220 | 12:00
| 132 kV | KV |  | KV |  | 132 kV | KV |  | KV
| Aftabnagar | 135 | 06:00 | 127 | 12:00 | Lalbag | 136 | 05:00 | 127 | 11:00
| Agargaon | 133 | 06:00 | 123 | 12:00 | Lalmonirhat | 129 | 00:00 | 119 | 07:00
| Agrabad | 140 | 16:00 | 123 | 12:00 | Madanganj | 136 | 20:00 | 127 | 11:00
| AKS | 139 | 19:00 | 124 | 12:00 | Madaripur | 135 | 02:00 | 129 | 20:00
| Aminbazar | 132 | 04:00 | 127 | 10:00 | Madartek | 136 | 18:30 | 127 | 12:00
| Amnura | 136 | 00:00 | 128 | 13:00 | Madunaghat | 143 | 19:00 | 126 | 04:00
| Ashuganj | 139 | 00:00 | 135 | 08:00 | Magura | 137 | 01:00 | 129 | 12:00
| Bagerhat | 137 | 23:00 | 126 | 12:00 | Mahasthangarh | 133 | 00:00 | 124 | 08:00
| Bakulia | 141 | 19:00 | 121 | 12:00 | Manikganj | 136 | 01:00 | 126 | 13:00
| Banani | 136 | 18:30 | 126 | 12:00 | Maniknagar | 135 | 05:00 | 126 | 12:00
| Bangabhaban | 135 | 05:00 | 126 | 12:00 | Matarbari | 139 | 19:30 | 111 | 20:00
| Barapukuria | 135 | 00:00 | 126 | 07:00 | Matuail | 134 | 19:00 | 126.5 | 12:00
| Barguna | 138 | 18:00 | 130 | 05:00 | Millgate | 136 | 00:00 | 124 | 16:00
| Barishal | 135 | 00:00 | 126 | 18:00 | Mirpur | 133 | 19:00 | 124 | 12:00
| Barishal-230 | 134 | 16:00 | 129 | 00:00 | Mithapukur | 130 | 00:00 | 120 | 08:00
| Baroaulia | 142 | 17:00 | 124 | 12:00 | Modern | 140 | 17:00 | 121 | 12:00
| Baroirhat | 137 | 18:00 | 122 | 12:00 | Mogbazar | 136 | 06:00 | 127 | 12:00
| Bashundhara | 134 | 00:00 | 122 | 16:00 | Mongla | 136 | 23:00 | 126 | 19:30
| BashundharaCement | 138 | 20:00 | 127 | 11:00 | Motijheel | 135 | 05:00 | 126 | 12:00
| Beanibazar | 132 | 00:00 | 129 | 21:00 | Munshiganj | 136 | 19:00 | 127 | 12:00
| Benapole | 135 | 23:00 | 123 | 12:00 | Mymensingh | 130 | 00:00 | 107 | 08:00
| Bhaluka | 123 | 22:00 | 104 | 07:00 | Naogaon | 128 | 01:00 | 120 | 07:00
| Bhandaria | 135 | 18:00 | 121 | 19:00 | Narail | 136 | 23:00 | 127 | 12:00
| Bhangura | 136 | 00:00 | 129 | 12:00 | Narinda | 0 | 00:00 | N/A | N/A
| Bheramara | 135 | 01:00 | 129 | 12:00 | Narshingdi | 130 | 19:00 | 121 | 12:00
| Bheramara(GK) | 137 | 23:00 | 130 | 12:00 | Natore | 135 | 01:00 | 126 | 12:00
| Bhulta | 130 | 18:30 | 120 | 23:00 | Nawabganj | 136 | 00:00 | 126 | 12:00
| Bog-Sherpur | 135 | 00:00 | 126 | 12:00 | Netrakona | 122 | 22:00 | 106 | 13:00
| Bogura | 135 | 01:00 | 127 | 10:00 | New | 134 | 01:00 | 126 | 15:00
| Bogura-230 | 136 | 02:00 | 127 | 07:00 | Niamatpur | 127 | 01:00 | 116 | 06:00
| Brahmanbaria | 134 | 18:30 | 128 | 12:00 | Noapara | 138 | 01:00 | 128 | 12:00
| Cantonment | 132 | 06:00 | 122 | 12:00 | Pabna | 135 | 00:00 | 127 | 10:00
| Chandpur | 141 | 19:00 | 128 | 09:00 | Palashbari | 128 | 00:00 | 121 | 07:00
| Chandraghona | 142 | 19:00 | 124 | 12:00 | Panchagarh | 127 | 03:00 | 107 | 12:00
| Chapai | 134 | 00:00 | 130 | 13:00 | Patuakhali | 139 | 00:00 | 133 | 05:00
| Charsaidpur | 136 | 18:30 | 128 | 11:00 | Payra | 140 | 01:00 | 137 | 05:00
| Chauddagram | 138 | 19:00 | 121 | 12:00 | PHP | 138 | 19:00 | 123 | 12:00
| Chhatak | 132 | 00:00 | 130 | 20:00 | Postogola | 134 | 18:30 | 126 | 11:00
| Chowmuhani | 135 | 19:00 | 121 | 09:00 | Purbachal | 136 | 18:30 | 124 | 14:00
| Chuadanga | 134 | 01:00 | 124 | 12:00 | Purbasadipur | 127 | 21:00 | 113 | 08:00
| Coxsbazar | 130 | 16:00 | 111 | 04:00 | Rahim | 135 | 18:30 | 128 | 12:00
| Cumilla(N) | 137 | 18:30 | 127 | 12:00 | Rajbari | 133 | 23:00 | 127 | 12:00
| Cumilla(S) | 137 | 19:00 | 123 | 12:00 | Rajendrapur | 137 | 04:00 | 127 | 13:00
| Daudkandi | 135 | 18:30 | 126 | 12:00 | Rajshahi | 135 | 00:00 | 128 | 07:00
| Dhaka | 135 | 02:00 | 127 | 12:00 | Rajshahi-230 | 135 | 00:00 | 128 | 10:00
| Dhamrai | 137 | 00:00 | 128 | 12:00 | Ramganj | 137 | 19:00 | 122 | 07:00
| Dhanmondi | 133.5 | 19:00 | 125 | 12:00 | Rampur | 140 | 18:00 | 121 | 12:00
| Dohazari | 140 | 19:00 | 120 | 04:00 | Rampura | 135 | 03:00 | 127 | 12:00
| Faridpur | 133 | 23:00 | 128 | 06:00 | Rangamati | 141 | 18:00 | 123 | 12:00
| Fatullah | 136 | 18:30 | 128 | 12:00 | Rangpur | 130 | 01:00 | 120 | 13:00
| Fenchuganj | 138 | 00:00 | 135 | 05:00 | Ruppur | 135 | 23:00 | 130 | 10:00
| Feni | 138 | 19:30 | 123 | 12:00 | Saidpur | 130 | 00:00 | 116 | 07:00
| Ghorashal | 138 | 18:00 | 127 | 15:00 | Satkhira | 137 | 23:00 | 125 | 12:00
| Goalpara | 140 | 23:00 | 130 | 13:00 | Satmasjid | 134 | 06:00 | 122 | 12:00
| Gollamari | 137 | 23:00 | 126 | 02:00 | Savar | 135 | 18:30 | 125 | 11:00
| Gopalganj | 139 | 23:00 | 128 | 02:00 | Shahjadpur | 140 | 00:00 | 134 | 08:00
| Gopalganj-400 | 136 | 22:00 | 130 | 18:30 | Shahjibazar | 136 | 04:00 | 132 | 12:00
| Gulshan | 135 | 19:00 | 127 | 12:00 | Shahmirpur | 140 | 17:00 | 124 | 12:00
| Halishahar | 140 | 15:00 | 124 | 07:00 | Shariatpur | 134 | 16:00 | 127 | 19:00
| Haripur | 135 | 18:30 | 128 | 12:00 | Sherpur | 133 | 00:00 | 111 | 08:00
| HaripurSBU | 135 | 18:30 | 127 | 12:00 | Shikalbaha | 142 | 17:00 | 124 | 12:00
| Hasnabad | 133 | 20:00 | 126 | 11:00 | Shikalbaha-230 | 141 | 18:00 | 126 | 08:00
| Hathazari | 142 | 19:00 | 129 | 12:00 | Shitalakhya | 136 | 19:00 | 127 | 11:00
| Ishurdi | 137 | 00:00 | 130 | 12:00 | Sholosohor | 140 | 18:00 | 119 | 12:00
| Jaldhaka | 128 | 01:00 | 115 | 07:00 | Shyampur | 137 | 19:00 | 127 | 11:00
| Jamalpur | 134 | 00:00 | 114 | 08:00 | Shyampur-230 | 136 | 20:00 | 127 | 12:00
| Jashore | 136 | 23:00 | 125 | 12:00 | Siddhirganj | 134 | 00:00 | 128 | 11:00
| Jhenaidah | 140 | 23:00 | 131 | 12:00 | Sirajganj | 137 | 01:00 | 125 | 12:00
| Jhenaidah-230 | 141 | 23:00 | 131 | 00:00 | Sonargaon | 135 | 04:00 | 128 | 09:00
| Joydebpur | 140 | 00:00 | 131 | 12:00 | Sreemongol | 135 | 04:00 | 131 | 12:00
| Joypurhat | 128 | 00:00 | 116 | 07:00 | Sreepur | 133 | 00:00 | 127 | 14:00
| Juldah | 139 | 16:00 | 124 | 12:00 | Srinagar | 135 | 03:00 | 127 | 11:00
| Kabirpur | 136 | 18:00 | 122 | 16:00 | SSM | 143 | 19:00 | 127 | 12:00
| Kachua | 138 | 00:00 | 126 | 09:00 | Sunamganj | 131 | 00:00 | 127 | 20:00
| Kaliakoir | 140 | 03:00 | 131 | 12:00 | Sylhet | 134 | 18:00 | 132 | 20:00
| Kallyanpur | 134 | 18:30 | 125 | 12:00 | Tangail | 135 | 00:00 | 119 | 12:00
| Kalurghat | 140 | 17:00 | 124 | 12:00 | Thakurgaon | 129 | 21:00 | 110 | 12:00
| Kamrangirchar | 135 | 05:00 | 127 | 11:00 | TK | 141 | 17:00 | 124 | 12:00
| Kaptai | 140 | 22:00 | 127 | 01:00 | Tongi | 134 | 03:00 | 128 | 11:00
| Kazla | 134 | 08:00 | 126 | 12:00 | Ullon | 135 | 05:00 | 127 | 12:00
| Keranigonj | 136 | 06:00 | 127 | 11:00 | Uttara | 132 | 04:00 | 123 | 12:00
| Khagrachori | 141 | 18:00 | 122 | 12:00 | UttaraNew | 133 | 19:00 | 124 | 11:00
| Khulna | 139 | 22:00 | 130 | 12:00 | Zigatola | 134 | 00:00 | 127 | 12:00
| Khulna(S) | 140 | 23:00 | 131 | 12:00
| Khulshi | 139 | 18:00 | 120 | 12:00
| Kishoreganj | 131 | 10:00 | 120 | 12:00
| Kodda | 139 | 00:00 | 128 | 13:00
| KSRM | 140 | 18:00 | 124 | 09:00
| Kulaura | 136 | 23:00 | 134 | 00:00
| Kurigram | 129 | 00:00 | 118 | 08:00
| Kushtia | 136 | 23:00 | 130 | 12:00
Page 7 of 7

## L-Curve
Date | 2023-04-16
.
TIME | E-W INT.(Export) | EAST GRID | WEST GRID | TOTAL |  |  | DAILY LOAD CURVE
0:00 | 500 | 8505 | 4770 | 13275 |  |  |  | QF-LDC-11
0:30 | 635 | 7903 | 4773.5 | 12676.5 | Date: | 2023-04-16
1:00 | 770 | 7301 | 4777 | 12078
1:30 | 695 | 7288.5 | 4755.5 | 12044
2:00 | 620 | 7276 | 4734 | 12010
2:30 | 610 | 7313.5 | 4785 | 12098.5 | [5 empty] | Gen. at Eve. Peak | 14599 | 14599 MW (21:00 )
3:00 | 600 | 7351 | 4836 | 12187 | [6 empty] | 21:00
3:30 | 570 | 7405 | 4855 | 12260 | [5 empty] | Gen. at Day Peak | 13053 | 13053 MW (12:00 )
4:00 | 540 | 7459 | 4874 | 12333 | [6 empty] | 12:00
4:30 | 580 | 7467 | 4798 | 12265 | [5 empty] | Highest Generation | 14845
5:00 | 620 | 7475 | 4722 | 12197 | [6 empty] | 22:00
5:30 | 590 | 7452 | 4707 | 12159
6:00 | 560 | 7429 | 4692 | 12121
6:30 | 460 | 7407 | 4718 | 12125
7:00 | 360 | 7385 | 4744 | 12129
7:30 | 490 | 7418.5 | 4757.5 | 12176
8:00 | 620 | 7452 | 4771 | 12223
8:30 | 690 | 7393 | 4785.5 | 12178.5
9:00 | 760 | 7334 | 4800 | 12134
9:30 | 658 | 7392 | 4785 | 12177
10:00 | 556 | 7450 | 4770 | 12220
10:30 | 648 | 7474 | 4839 | 12313
11:00 | 740 | 7498 | 4908 | 12406
11:30 | 732 | 7764.5 | 4965 | 12729.5
12:00 | 724 | 8031 | 5022 | 13053
12:30 | 622 | 8122 | 5018.5 | 13140.5
13:00 | 520 | 8213 | 5015 | 13228
13:30 | 552 | 8029 | 4975.5 | 13004.5
14:00 | 584 | 7845 | 4936 | 12781
14:30 | 632 | 7814.5 | 4914 | 12728.5
15:00 | 680 | 7784 | 4892 | 12676
15:30 | 745 | 7625 | 4938.5 | 12563.5
16:00 | 810 | 7466 | 4985 | 12451
16:30 | 730 | 7490.5 | 4987 | 12477.5
17:00 | 650 | 7515 | 4989 | 12504
17:30 | 532 | 7583 | 5016 | 12599
18:00 | 414 | 7651 | 5043 | 12694
18:30 | 280 | 8185.5 | 5101.5 | 13287
19:00 | 146 | 8720 | 5160 | 13880
19:30 | 149 | 8782 | 5161 | 13943
20:00 | 180 | 9104 | 5286 | 14390 |  |  |  | Executive Engineer
20:30 | 224 | 9177.5 | 5317 | 14494.5 |  |  |  | Network Operation Division
21:00 | 268 | 9251 | 5348 | 14599
21:30 | 454 | 9270.5 | 5451.5 | 14722
22:00 | 640 | 9290 | 5555 | 14845 |  |  |  |  | Page 6 of 7
22:30 | 578 | 8976.5 | 5408 | 14384.5
23:00 | 516 | 8663 | 5261 | 13924
23:30 | 508 | 8584 | 5015.5 | 13599.5
24:00 | 500 | 8505 | 4770 | 13275
14599 MW (21:00 )
13053 MW (12:00 )

## En-Curve
DAILY ENERGY CURVE
Date | 2023-04-16 |  | Energy |  | 310429529
[13 empty] | 2023-04-16 | [5 empty] | QF-LDC-12
TIME | GAS | HVDC | P.GEN(GAS). | P.GEN(HSD) | P.GEN(HFO). | COAL | HYDRO | G.GEN(HSD) | G.GEN(HFO) | TRIPURA | SOLAR | SHORTAGE
0:00 | 3688 | 639 | 2473 | 456 | 3172 | 2176 | 25 | 15 | 485 | 146 | 0 | 0
0:30 | 3523 | 652 | 2416 | 466.5 | 2733 | 2213 | 25 | 7.5 | 506.5 | 134 | 0 | 931.7123 |  | Date: | 43570
1:00 | 3358 | 665 | 2359 | 477 | 2294 | 2250 | 25 | 0 | 528 | 122 | 0 | 1863.4246
1:30 | 3375.5 | 665 | 2355.5 | 477 | 2253.5 | 2253 | 25 | 0 | 516.5 | 123 | 0 | 1756.5219 | [8 empty] | Total Energy | 310.4295 | Total Energy Gen MKWHr Energy Not Served MKWHr Energy Requirement MKWHr | Total Energy Gen 310.430 MKWHr Energy Not Served 30.349 MKWHr Energy Requirement 340.779 MKWHr
2:00 | 3393 | 665 | 2352 | 477 | 2213 | 2256 | 25 | 0 | 505 | 124 | 0 | 1649.6192 | [8 empty] | Energy not Served | 30.349
2:30 | 3437 | 712 | 2353 | 475 | 2237 | 2241.5 | 25 | 0 | 495 | 123 | 0 | 1660.2174 | [8 empty] | Energy Requirement | 340.7785
3:00 | 3481 | 759 | 2354 | 473 | 2261 | 2227 | 25 | 0 | 485 | 122 | 0 | 1670.8155
3:30 | 3536 | 759 | 2356.5 | 442 | 2301.5 | 2237 | 25 | 0 | 478 | 125 | 0 | 1511.383 | [7 empty] | Shortage
4:00 | 3591 | 759 | 2359 | 411 | 2342 | 2247 | 25 | 0 | 471 | 128 | 0 | 1351.9505
4:30 | 3673.5 | 759 | 2361.5 | 351.5 | 2291 | 2252.5 | 12.5 | 0 | 441.5 | 122 | 0 | 1184.2239
5:00 | 3756 | 759 | 2364 | 292 | 2240 | 2258 | 0 | 0 | 412 | 116 | 0 | 1016.4972
5:30 | 3752.5 | 759.5 | 2356.5 | 338.5 | 2186.5 | 2254.5 | 0 | 0 | 392.5 | 115 | 3.5 | 913.2808
6:00 | 3749 | 760 | 2349 | 385 | 2133 | 2251 | 0 | 0 | 373 | 114 | 7 | 810.0644
6:30 | 3725.5 | 759.5 | 2339.5 | 379.5 | 2146 | 2250.5 | 0 | 0 | 373 | 116 | 35.5 | 760.2994 | [6 empty] | Coal
7:00 | 3702 | 759 | 2330 | 374 | 2159 | 2250 | 0 | 0 | 373 | 118 | 64 | 710.5343
7:30 | 3694 | 759 | 2326 | 414.5 | 2118.5 | 2246.5 | 0 | 0 | 370 | 138 | 109.5 | 874.5747 | [5 empty] | Oil
8:00 | 3686 | 759 | 2322 | 455 | 2078 | 2243 | 0 | 0 | 367 | 158 | 155 | 1038.615
8:30 | 3625.5 | 759.5 | 2308 | 458 | 2035 | 2229.5 | 12.5 | 0 | 384.5 | 159 | 207 | 1194.822
9:00 | 3565 | 760 | 2294 | 461 | 1992 | 2216 | 25 | 0 | 402 | 160 | 259 | 1351.029
9:30 | 3593.5 | 758.5 | 2280 | 462.5 | 1993 | 2213 | 25 | 3.5 | 392 | 160 | 296 | 1380.5194
10:00 | 3622 | 757 | 2266 | 464 | 1994 | 2210 | 25 | 7 | 382 | 160 | 333 | 1410.0098
10:30 | 3504.5 | 757 | 2257.5 | 423 | 2153 | 2215.5 | 25 | 84.5 | 386.5 | 162 | 344.5 | 1370.382
11:00 | 3387 | 757 | 2249 | 382 | 2312 | 2221 | 25 | 162 | 391 | 164 | 356 | 1330.7543
11:30 | 3443.5 | 756.5 | 2250.5 | 391 | 2501.5 | 2217.5 | 25 | 207 | 393.5 | 166 | 377.5 | 1216.9398
12:00 | 3500 | 756 | 2252 | 400 | 2691 | 2214 | 25 | 252 | 396 | 168 | 399 | 1103.1253
12:30 | 3520 | 756 | 2247.5 | 424.5 | 2746 | 2212 | 25 | 264.5 | 402 | 151 | 392 | 1251.4988
13:00 | 3540 | 756 | 2243 | 449 | 2801 | 2210 | 25 | 277 | 408 | 134 | 385 | 1399.8724
13:30 | 3540 | 756 | 2243 | 449 | 2801 | 2210 | 25 | 277 | 408 | 134 | 385 | 1399.8724
14:00 | 3540 | 756 | 2243 | 449 | 2801 | 2210 | 25 | 277 | 408 | 134 | 385 | 1399.8724
14:30 | 3426.5 | 756 | 2185 | 447 | 2731.5 | 2215 | 25 | 312.5 | 420.5 | 143 | 290 | 1586.4914
15:00 | 3313 | 756 | 2127 | 445 | 2662 | 2220 | 25 | 348 | 433 | 152 | 195 | 1773.1103
15:30 | 3327.5 | 756.5 | 2167 | 269.5 | 2678.5 | 2214.5 | 25 | 353 | 441 | 140 | 191 | 1600.5551
16:00 | 3342 | 757 | 2207 | 94 | 2695 | 2209 | 25 | 358 | 449 | 128 | 187 | 1428
16:30 | 3345.5 | 757.5 | 2252 | 47 | 2849.5 | 2207 | 25 | 279 | 460 | 127 | 128 | 1357.5
17:00 | 3349 | 758 | 2297 | 0 | 3004 | 2205 | 25 | 200 | 471 | 126 | 69 | 1287
17:30 | 3305.5 | 757.5 | 2152.5 | 0 | 3290.5 | 2214.5 | 25 | 175 | 517 | 122 | 39.5 | 1245.2885
18:00 | 3262 | 757 | 2008 | 0 | 3577 | 2224 | 25 | 150 | 563 | 118 | 10 | 1203.577
18:30 | 3310.5 | 757 | 2163.5 | 150 | 3801.5 | 2233.5 | 25 | 151 | 568 | 122 | 5 | 1210.028
19:00 | 3359 | 757 | 2319 | 300 | 4026 | 2243 | 25 | 152 | 573 | 126 | 0 | 1216.479
19:30 | 3453 | 758 | 2317 | 155 | 4149 | 2240 | 25 | 150 | 568 | 128 | 0 | 1211.8711
20:00 | 3527 | 757 | 2336 | 371 | 4242 | 2255 | 25 | 150 | 601 | 126 | 0 | 1207.2632
20:30 | 3560 | 710 | 2353 | 395.5 | 4291.5 | 2261.5 | 25 | 158.5 | 606.5 | 133 | 0 | 1249.1949
21:00 | 3593 | 663 | 2370 | 420 | 4341 | 2268 | 25 | 167 | 612 | 140 | 0 | 1291.1266
21:30 | 3618 | 663 | 2452.5 | 418.5 | 4362 | 2265.5 | 25 | 166 | 608.5 | 143 | 0 | 1177.7729
22:00 | 3643 | 663 | 2535 | 417 | 4383 | 2263 | 25 | 165 | 605 | 146 | 0 | 1064.4191
22:30 | 3657 | 651 | 2508 | 394.5 | 4048 | 2238 | 25 | 165 | 555 | 143 | 0 | 1350.5682
23:00 | 3671 | 639 | 2481 | 372 | 3713 | 2213 | 25 | 165 | 505 | 140 | 0 | 1636.7172
23:30 | 3679.5 | 639 | 2477 | 414 | 3442.5 | 2194.5 | 25 | 90 | 495 | 143 | 0 | 1751.4533 |  | Max Temp. in Dhaka |  | 40.6° C
24:00 | 3688 | 639 | 2473 | 456 | 3172 | 2176 | 25 | 15 | 485 | 146 | 0 | 1866.1894
Executive Engineer
Network Operation Division
Page 5 of 7
GAS
Oil
HVDC
COAL
HYDRO
SOLAR
Total Energy Gen 310.430 MKWHr Energy Not Served 30.349 MKWHr Energy Requirement 340.779 MKWHr
Shortage
Note on W13: Author:

## Generation
g | 2023-04-16
Si No | Unit | 1:00 | 2:00 | 3:00 | 4:00 | 5:00 | 6:00 | 7:00 | 8:00 | 9:00 | 10:00 | 11:00 | 12:00 | 13:00 | 14:00 | 15:00 | 16:00 | 17:00 | 18:00 | 18:30 | 19:00 | 19:30 | 20:00 | 21:00 | 22:00 | 23:00 | 24:00 | KWH
1 | Karnaphuli Hydro PP Unit-1, 2 & 3 | 25 | 25 | 25 | 25 | 0 |  |  | 0 | 25 | 25 | 25 | 25 | 25 | 25 | 25 | 25 | 25 | 25 |  | 25 | 25 | 25 | 25 | 25 | 25 | 25 | 502440
2 | Karnaphuli Hydro PP Unit-4 & 5
3 | Chattogram TPP-1 | 0 | 0 | 50 | 90 | 100 | 100 | 100 | 100 | 100 | 100 | 110 | 120 | 120 | 120 | 120 | 120 | 120 | 120 |  | 120 | 120 | 120 | 120 | 120 | 120 | 120 | 2300000
4 | Chattogram TPP-2
5 | Raozan 25 MW PP | 25 | 25 | 25 | 25 | 25 | 25 | 25 | 25 | 25 | 17 | 17 | 17 | 17 | 17 | 18 | 25 | 25 | 25 |  | 25 | 25 | 25 | 25 | 25 | 25 | 25 | 553500
| Teknaf 20MW PP (Solartech) | [5 empty] | 1 | 3 | 8 | 13 | 16 | 18 | 18 | 18 | 16 | 12 | 7 | 3 | 0 | [8 empty] | 130410
6 | Sikalbaha 225MW CCPP (Gas)
7 | Sikalbaha 225MW CCPP(Oil)
8
9 | Sikalbaha 150MW GTPP
10 | Sikalbaha 150MW GTPP(Oil)
| Dohazari -Kalaish 100 MW Peaking | 82 | 82 | 67 | 67 | 67 | 67 | 67 | 65 | 65 | 64 | 61 | 62 | 55 | 61 | 61 | 61 | 61 | 62 |  | 66 | 66 | 66 | 66 | 66 | 67 | 67 | 1553074
12 | Hathazari 100 MW peaking PP | 60 | 52 | 52 | 52 | 52 | 51 | 51 | 51 | 51 | 51 | 51 | 42 | 44 | 48 | 48 | 48 | 58 | 60 |  | 60 | 60 | 60 | 60 | 54 | 53 | 45 | 1230048
| Sikalbaha 105 MW PP (Baraka Sikalbaha) | 20 | 17 | 17 | 17 | 17 | 17 | 17 | 17 | 17 | 17 | 51 | 51 | 51 | 51 | 56 | 82 | 97 | 105 |  | 105 | 105 | 105 | 105 | 85 | 83 | 60 | 1261236
| Daudkandi 200 MW PP (B.Trac) | 7 | 5 | 4 | [21 empty] | 18 | 70 | 77568
14 | Titas 50 MW Peaking PP | 45 | 43 | 44 | 38 | 38 | 38 | 38 | 38 | 38 | 37 | 37 | 35 | 38 | 38 | 37 | 31 | 31 | 34 |  | 35 | 40 | 43 | 43 | 44 | 44 | 44 | 944624
15 | 210 MW Siddhirgonj TPP
16 | Siddhirgonj 2*120 MW GTPP | 98 | 96 | 100 | 97 | 100 | 96 | 98 | 98 | 95 | 94 | 93 | 91 | 91 | 89 | 87 | 89 | 87 | 59 |  | 97 | 97 | 97 | 96 | 98 | 98 | 97 | 2348000
17 | Siddhirganj 335 MW CCPP |  |  | 21 | 100 | 221 | 221 | 217 | 217 | 213 | 206 | 0 | 193 | 189 | 192 | 190 | 191 | 185 | 150 |  | 200 | 212 | 210 | 213 | 216 | 216 | 215 | 3980674
18 | Kodda 300 MW PP Unit-2 (Summit) | 142 | 112 | 113 | 113 | 113 | 113 | 113 | 110 | 110 | 107 | 107 | 262 | 267 | 127 | 107 | 95 | 92 | 134 |  | 267 | 267 | 276 | 276 | 276 | 276 | 278 | 3969382
19 | Ashuganj 195MW PP (APSCL-United) | 195 | 195 | 195 | 195 | 195 | 195 | 182 | 180 | 175 | 170 | 170 | 168 | 168 | 175 | 175 | 177 | 177 | 178 |  | 178 | 178 | 180 | 180 | 184 | 184 | 184 | 4365818
20 | Ghorasal TPP (Unit-1&2)
21 | Ghorasal Repowered CCPP:Unit-3 (GT
22 | Ghorasal Repowered CCPP Unit-4
23 | Ghorasal TPP Unit-5 | 180 | 180 | 180 | 180 | 180 | 180 | 180 | 180 | 180 | 180 | 180 | 180 | 180 | 180 | 180 | 180 | 180 | 180 |  | 180 | 180 | 180 | 180 | 180 | 180 | 180 | 4284000
24
25 | Ghorasal 365 MW CCPP Unit-7 | 100 | 120 | 120 | 120 | 120 | 120 | 120 | 120 | 50 | 120 | 120 | 120 | 120 | 20 | 0 | 0 | 0 | 20 |  | 30 | 30 | 40 | 40 | 40 | 30 | 40 | 1684600
26
28 | Ashuganj TPP Unit- 3
29 | Ashuganj TPP Unit- 4
30 | Ashuganj TPP Unit- 5
32 | Ashuganj 50 MW PP | 40 | 41 | 41 | 41 | 41 | 41 | 41 | 37 | 39 | 35 | 34 | 32 | 31 | 33 | 33 | 32 | 33 | 36 |  | 36 | 36 | 36 | 41 | 42 | 42 | 42 | 886320
33 | Ashuganj 225 MW CCPP | 210 | 205 | 210 | 212 | 213 | 215 | 212 | 211 | 208 | 209 | 210 | 201 | 202 | 196 | 192 | 202 | 200 | 201 |  | 206 | 206 | 207 | 206 | 205 | 211 | 207 | 4973000
34 | Ashuganj 450 MW CCPP(South) | 350 | 335 | 350 | 355 | 360 | 360 | 350 | 350 | 305 | 345 | 330 | 310 | 335 | 315 | 310 | 335 | 335 | 300 |  | 320 | 320 | 320 | 335 | 350 | 350 | 340 | 8113000
| Ashuganj 450 MW CCPP(North) | [26 empty] | 0
Ashuganj 420 MW CCPP(East)
35 | Ashuganj 55 MW PP (Precision)
36 | Chandpur 150 MW CCPP
37 | Tongi 80 MW GTPP
38 | Haripur GTPP
39 | Haripur 412 MW CCPP | 400 | 402 | 402 | 399 | 399 | 399 | 399 | 401 | 402 | 401 | 399 | 396 | 387 | 387 | 384 | 392 | 392 | 393 |  | 380 | 401 | 402 | 401 | 401 | 400 | 398 | 9666560
40 | Meghnaghat 450 MW CCPP(MPL) | 450 | 450 | 450 | 450 | 450 | 450 | 450 | 450 | 450 | 450 | 450 | 450 | 450 | 450 | 450 | 450 | 450 | 350 |  | 450 | 450 | 450 | 450 | 450 | 450 | 450 | 10075500
41 | Haripur 360MW CCPP(HPL) | 327 | 327 | 327 | 332 | 332 | 334 | 334 | 331 | 329 | 328 | 323 | 324 | 318 | 261 | 194 | 264 | 332 | 305 |  | 329 | 329 | 329 | 323 | 323 | 323 | 323 | 7556000
42 | RPCL 210MW CCPP | 83 | 83 | 83 | 85 | 85 | 84 | 32 | 33 | 32 | 32 | 32 | 32 | 31 | 32 | 32 | 32 | 32 | 31 |  | 43 | 53 | 53 | 94 | 96 | 98 | 99 | 1290240
43 | Sutiakhali 50 MW Solar PP | [5 empty] | 1 | 9 | 20 | 32 | 41 | 46 | 47 | 45 | 38 | 30 | 18 | 7 | 1 |  | 0 | [6 empty] | 333500
44 | Fenchugonj CCPP Phase-1 | 35 | 35 | 35 | 35 | 35 | 35 | 35 | 35 | 35 | 34 | 34 | 34 | 34 | 34 | 33 | 32 | 32 | 34 |  | 34 | 34 | 34 | 34 | 34 | 34 | 34 | 814000
45 | Fenchugonj CCPP Phase-2 | 30 | 30 | 30 | 30 | 30 | 30 | 30 | 30 | 31 | 30 | 30 | 30 | 30 | 30 | 20 | 20 | 42 | 41 |  | 41 | 41 | 41 | 41 | 41 | 41 | 41 | 738240
46 | Shajibazar 330 MW CCPP
47 | Shahjibazar GTPP Unit- 8 & 9 | 61 | 61 | 62 | 62 | 62 | 62 | 61 | 61 | 62 | 60 | 54 | 54 | 54 | 53 | 53 | 55 | 55 | 60 |  | 61 | 56 | 56 | 60 | 61 | 61 | 60 | 1390944
48 | Shahjibazar 86MW PP (Shahjibazar) | 81 | 81 | 81 | 81 | 81 | 81 | 81 | 81 | 82 | 81 | 81 | 78 | 79 | 79 | 77 | 78 | 79 | 80 |  | 81 | 81 | 80 | 82 | 82 | 82 | 83 | 1927680
Shahjibazar 100 MW GTPP
49 | Shahjibazar 50MW PP (EPL)
50 | Sylhet 225 MW CCPP | 199 | 199 | 200 | 204 | 204 | 204 | 205 | 202 | 201 | 200 | 200 | 197 | 197 | 190 | 191 | 190 | 190 | 190 |  | 190 | 194 | 194 | 194 | 194 | 195 | 195 | 5009280
51 | Sylhet 20 MW GTPP | 18 | 18 | 18 | 18 | 19 | 19 | 18 | 18 | 18 | 17 | 17 | 17 | 17 | 17 | 17 | 17 | 17 | 17 |  | 17 | 17 | 17 | 17 | 17 | 17 | 17 | 406000
52 | Sylhet 50MW PP (EPL)
53 | Sylhet 10MW PP (Desh) | 8 | 8 | 8 | 8 | 8 | 8 | 8 | 8 | 8 | 8 | 8 | 8 | 8 | 8 | 9 | 9 | 9 | 10 |  | 10 | 10 | 10 | 10 | 10 | 10 | 10 | 200340
54 | Hobiganj 11MW PP Cofidence-E | 8 | 8 | 8 | 8 | 8 | 8 | 8 | 8 | 8 | 5 | 8 | 8 | 8 | 8 | 8 | 8 | 8 | 8 |  | 8 | 8 | 8 | 8 | 8 | 8 | 8 | 189408
55 | Fenchugonj 51 MW PP (Barakatullah) | 53 | 53 | 53 | 53 | 53 | 53 | 53 | 53 | 51 | 51 | 50 | 50 | 50 | 49 | 50 | 48 | 52 | 53 |  | 53 | 53 | 53 | 53 | 53 | 53 | 53 | 1252200
56 | Shahjahanulla 25 MW PP | 16 | 16 | 16 | 16 | 16 | 16 | 16 | 16 | 16 | 16 | 16 | 8 | 13 | 16 | 16 | 16 | 16 | 16 |  | 16 | 16 | 16 | 16 | 16 | 16 | 16 | 360000
57 | Bibiana-II 341 MW CCPP (Summit) | 270 | 270 | 260 | 260 | 265 | 270 | 270 | 265 | 265 | 265 | 260 | 270 | 270 | 260 | 270 | 260 | 270 | 260 |  | 275 | 280 | 270 | 290 | 290 | 280 | 280 | 6602500
| Bibiyana South 400 MW | 400 | 384 | 400 | 400 | 400 | 400 | 400 | 398 | 390 | 395 | 376 | 370 | 390 | 368 | 360 | 376 | 345 | 353 |  | 353 | 353 | 391 | 377 | 392 | 400 | 390 | 9095900
58 | Nababganj 55 MW PP (Southern power ) | [6 empty] | 3 | 30 | 35 | 35 | 35 | 55 | 55 | 55 | 55 | 55 | 55 | 55 |  | 55 | 55 | 55 | 55 | 55 | 55 | 55 | 826678
59 | Tangail Palli Power Gen 22 MW | 15 | 19 | 19 | 19 | 19 | 19 | 19 | 19 | 19 | 19 | 19 | 19 | 20 | 24 | 24 | 24 | 24 | 19 |  | 19 | 19 | 19 | 19 | 25 | 25 | 25 | 497760
60 | Barabkunda 22 MW PP (Regent) | 14 | 14 | 14 | 14 | 14 | 14 | 14 | 14 | 14 | 14 | 14 | 14 | 14 | 14 | 14 | 14 | 14 | 14 |  | 14 | 14 | 14 | 14 | 14 | 14 | 14 | 326208
61 | Narshingdi 22 MW PP (Doreen) |  | 19 | 19 | 19 | 19 | 19 | 19 | 19 | 19 | 19 | 19 | 19 | 19 | 19 | 19 | 19 | 19 | 19 |  | 19 | 19 | 19 | 19 | 19 | 19 | 19 | 401616
62 | Tangail 22 MW PP (Doreen) | 19 | 19 | 19 | 19 | 19 | 19 | 19 | 19 | 19 | 17 | 17 | 17 | 17 | 17 | 14 | 14 | 14 | 17 |  | 18 | 18 | 19 | 19 | 19 | 19 | 19 | 405720
63 | Impoprt (Tripura) | 122 | 124 | 122 | 128 | 116 | 114 | 118 | 158 | 160 | 160 | 164 | 168 | 134 | 144 | 152 | 128 | 126 | 118 |  | 126 | 128 | 126 | 140 | 146 | 140 | 146 | 3258240
64 | Malancha, Ctg. EPZ (United) | 20 | 20 | 22 | 22 | 25 | 22 | 4 | 3 | 2 | 2 | 0 | 2 | 9 | 3 | 2 | 8 | 7 | 12 |  | 21 | 23 | 22 | 36 | 31 | 20 | 24 | 361440
65 | Feni 22MW PP (Doreen) | 18 | 18 | 18 | 18 | 18 | 18 | 18 | 18 | 18 | 18 | 18 | 17 | 15 | 15 | 15 | 15 | 15 | 17 |  | 17 | 17 | 17 | 17 | 15 | 18 | 18 | 402552
66 | Feni 11 MW PP (Doreen) | 9 | 9 | 9 | 9 | 9 | 9 | 9 | 9 | 9 | 9 | 9 | 8 | 8 | 8 | 9 | 9 | 9 | 9 |  | 9 | 9 | 9 | 9 | 9 | 9 | 9 | 210240
67 | Jangalia 33MW PP (Summit) | 33 | 33 | 33 | 33 | 33 | 33 | 33 | 33 | 26 | 31 | 30 | 30 | 30 | 29 | 30 | 30 | 30 | 30 |  | 9 | 27 | 33 | 33 | 33 | 32 | 33 | 740700
68 | Cumilla 25 MW PP (Summit) | 20 | 20 | 20 | 20 | 20 | 20 | 20 | 20 | 20 | 20 | 20 | 20 | 20 | 20 | 20 | 20 | 20 | 15 |  | 20 | 20 | 20 | 20 | 20 | 20 | 20 | 452740
69 | Summit Ashulia | 23 | 23 | 23 | 23 | 23 | 23 | 23 | 23 | 23 | 23 | 23 | 23 | 23 | 23 | 16 | 16 | 23 | 23 |  | 23 | 23 | 23 | 23 | 23 | 23 | 23 | 552000
70 | Summit Madhabdi | 27 | 27 | 27 | 27 | 27 | 27 | 27 | 27 | 26 | 18 | 18 | 17 | 16 | 16 | 16 | 16 | 8 | 16 |  | 16 | 18 | 22 | 23 | 23 | 23 | 23 | 523440
71 | Maona 33 MW PP(Summit) | 25 | 25 | 26 |  | 33 | 33 | 33 | 33 | 33 | 33 | 33 | 33 | 33 | 27 | 27 | 21 | 16 | 24 |  | 24 | 24 | 24 | 24 | 24 | 24 | 33 | 659200
72 | Rupganj 33 MW PP(Summit) | 33 | 33 | 33 | 33 | 33 | 33 | 33 | 32 | 30 | 23 | 30 | 27 | 27 | 24 | 25 | 12 | 25 | 26 |  | 26 | 26 | 26 | 26 | 32 | 32 | 32 | 670700
73 | Ghorashal 108MW PP (Regent) | 74 | 74 | 74 | 74 | 74 | 74 | 74 | 74 | 74 | 74 | 73 | 71 | 69 | 71 | 69 | 69 | 72 | 74 |  | 76 | 76 | 76 | 76 | 76 | 76 | 76 | 1723954
| Feni Lanka Power | 114 | 114 | 114 | 114 | 114 | 114 | 114 | 89 | 0 | [6 empty] | 17 | 66 | 114 |  | 114 | 114 | 114 | 114 | 114 | 114 | 114 | 1772700
| Chowmuhani 113 MW | 12 | 9 | 8 | 9 | 9 | 9 | 9 | 9 | 9 | 9 | 9 | 46 | 37 | 37 | 37 | 36 | 38 | 42 |  | 103 | 103 | 103 | 103 | 104 | 70 | 43 | 848400
| Manikgonj 162MW PP(MPGL) | 17 | 17 | 17 | 17 | 17 | 17 | 17 | 17 | 17 | 54 | 54 | 108 | 162 | 161 | 162 | 162 | 162 | 162 |  | 162 | 162 | 162 | 162 | 162 | 162 | 162 | 2236320
77 | Siddhirganj 100 PP(Dutch Bangla) | 58 | 59 | 59 | 59 | 59 | 59 | 59 | 59 | 59 | 59 | 63 | 77 | 77 | 74 | 72 | 72 | 72 | 74 |  | 75 | 75 | 77 | 80 | 85 | 55 | 50 | 1552320
78 | Gazipur 52 MW PP | 49 | 49 | 49 | 49 | 49 | 49 | 49 | 43 | 43 | 40 | 40 | 40 | 40 | 34 | 37 | 42 | 42 | 42 |  | 45 | 45 | 45 | 48 | 48 | 48 | 49 | 1050720
79 | Kodda 150 MW PP | 48 | 48 | 48 | 48 | 48 | 48 | 48 | 48 | 82 | 98 | 98 | 98 | 94 | 92 | 92 | 92 | 92 | 140 |  | 140 | 140 | 150 | 150 | 150 | 48 | 48 | 2049120
80 | Jamalpur 95 MW PP(Powerpac)
81 | Jangalia 52 MW PP (Lakdanavi) | 52 | 52 | 52 | 52 | 52 | 52 | 52 | 0 | [11 empty] | 7 | 52 | 52 | 52 | 52 | 0 |  | 560947
| Gazipur 100 MW PP | 105 | 105 | 105 | 105 | 105 | 105 | 105 | 105 | 105 | 105 | 90 | 88 | 85 | 85 | 85 | 83 | 83 | 83 |  | 105 | 105 | 105 | 105 | 105 | 105 | 105 | 2333078
| Kaptai 7 MW Solar PP | [5 empty] | 0 | 1 | 2 | 3 | 4 | 4 | 4 | 4 | 3 | 3 | 2 | 1 | 0 | [8 empty] | 28922
| Jodiac Power | 17 | 17 | 17 | 31 | 36 | 17 | 17 | 17 | 17 | 17 | [5 empty] | 0 | 42 | 54 |  | 54 | 54 | 54 | 54 | 54 | 54 | 17 | 632729
| Karnaphuli Power Ltd. | 51 | 51 | 51 | 51 | 51 | 51 | 51 | 51 | 51 | 51 | 55 | 68 | 70 | 70 | 90 | 101 | 101 | 100 |  | 100 | 100 | 99 | 99 | 99 | 100 | 51 | 1763883
82 | Madanganj 102 PP(Summit) | 80 | 80 | 80 | 80 | 80 | 80 | 80 | 80 | 80 | 80 | 80 | 80 | 80 | 80 | 72 | 70 | 82 | 83 |  | 90 | 90 | 92 | 92 | 92 | 86 | 78 | 1815230
83 | Pagla (DPA )
84 | B.Baria (Aggreko) 85MW
85 | Keraniganj 100 MW PP (Powerpac)
86 | Meghnaghat CCPP ( Summit) | 300 | 305 | 305 | 305 | 305 | 290 | 305 | 315 | 303 | 288 | 297 | 292 | 283 | 287 | 284 | 295 | 297 | 287 |  | 282 | 272 | 304 | 300 | 305 | 286 | 304 | 7130502
87 | Meghnaghat 100 MW(IEL) | 73 | 47 | 49 | 50 | 48 | 42 | 42 | 40 | 44 | 53 | 64 | 69 | 87 | 86 | 78 | 83 | 87 | 83 |  | 87 | 88 | 88 | 89 | 74 | 71 | 41 | 1561920
| Meghnaghat 104 MW PP (OPCL) | 44 | 48 | 53 | 53 | 52 | 50 | 52 | 53 | 54 | 54 | 54 | 54 | 65 | 71 | 85 | 88 | 89 | 72 |  | 90 | 90 | 90 | 82 | 72 | 72 | 71 | 1560000
88 | Ghorashal 78.5 MW PP(MAX)
90 | Ashuganj 53MW PP (United)
91 | Juldah 100 MW Unit-1 (Acorn) | 67 | 67 | 67 | 67 | 66 | 56 | 56 | 56 | 44 | 44 | 44 | 44 | 44 | 44 | 66 | 66 | 66 | 77 |  | 77 | 77 | 77 | 77 | 77 | 77 | 55 | 1481520
92 | Fenchuganj 44MW (Energyprima) | 49 | 49 | 49 | 49 | 49 | 46 | 46 | 46 | 46 | 49 | 42 | 42 | 43 | 42 | 42 | 42 | 43 | 44 |  | 45 | 46 | 43 | 47 | 48 | 49 | 49 | 1103400
93 | Ashuganj 51 MW PP (Midland) | 51 | 51 | 51 | 51 | 51 | 51 | 51 | 51 | 51 | 43 | 43 | 43 | 43 | 43 | 51 | 51 | 51 | 51 |  | 51 | 51 | 51 | 51 | 51 | 51 | 51 | 1091158
94 | Gagnagar 102 MW PP (Digital Power) | 50 | 50 | 50 | 50 | 50 | 50 | 50 | 50 | 50 | 50 | 75 | 82 | 90 | 82 | 82 | 82 | 82 | 82 |  | 92 | 92 | 92 | 92 | 92 | 50 | 50 | 1603872
95 | Patenga 50MW PP (Baraka) | 6 | 6 | 6 | 6 | 6 | 6 | 6 | 6 | 0 | [5 empty] | 9 | 18 | 19 | 19 |  | 19 | 19 | 22 | 37 | 39 | 39 | 6 | 289920
96 | Chattogram 108 MW PP (ECPV) | [10 empty] | 1 | 1 | 6 | 5 |  |  | 5 | 32 |  | 33 | 52 | 47 | 46 | 51 | 14 | 17 | 262080
97 | katpotti 52 MW
98 | Bosila 108MW PP(CLC)
99 | Madanganj-55 MW PP(Summit) | 15 | 15 | 15 | 15 | 15 | 15 | 15 | 15 | 15 | 15 | 15 | 15 | 15 | 15 | 15 | 15 | 15 | 15 |  | 15 | 55 | 55 | 55 | 55 | 15 | 15 | 484876
100 | Manikganj 55 MW PP (Northern) | [5 empty] | 17 | 35 | 35 | 35 | 35 | 35 | 35 | 35 | 35 | 35 | 35 | 35 | 35 |  | 55 | 55 | 55 | 55 | 55 | 35 | 35 | 710569
101 | Kushiara 163 MW CCPP (KP) | [24 empty] | 5 | 112 | 103500
102 | Sarishabari 3 MW Solar Plant | [5 empty] | 0 | 0 | 1 | 2 | 2 | 2 | 2 | 2 | 2 | 2 | 1 | 0 | 0 | [8 empty] | 13750
103 | Kamalaghat 54 MW PP(Banco Energy) | [11 empty] | 10 | 54 | 54 | 54 | 54 | 54 | 54 |  | 54 | 54 | 54 | 54 | 54 | 54 | 54 | 642240
104 | Keranigonj 300 MW PP (APR) | 302 | 304 | 304 | 246 | 124 | 217 | 207 | 290 | 300 | 300 | 257 | 267 | 296 | 300 | 300 | 40 | 0 |  |  | 180 | 20 | 236 | 285 | 281 | 250 | 285 | 5395207
105 | Bramhangoan 100 MW PP (Aggreko) | 83 | 83 | 80 | 80 | 83 | 83 | 82 | 80 | 77 | 78 | 75 | 50 | 70 | 70 | 65 | 25 | 0 | 0 |  | 50 | 65 | 65 | 65 | 66 | 52 | 49 | 1481132
106 | Mymensingh 200 MW PP (United) | 48 | 48 | 57 | 57 | 57 | 48 | 48 | 48 | 48 | 48 | 131 | 142 | 150 | 154 | 151 | 115 | 117 | 145 |  | 183 | 186 | 186 | 186 | 186 | 187 | 187 | 2678400
112 | Aurahati 100MW PP (Aggreko) | 85 | 85 | 85 | 85 | 85 | 85 | 85 | 85 | 84 | 86 | 50 | 83 | 83 | 82 | 80 | 29 | 0 | 0 |  | 70 | 70 | 70 | 70 | 70 | 52 | 52 | 1639893
114 | Kodda 149 MW PP Unit-1 (Summit) | 53 | 53 | 59 | 123 | 131 | 53 | 33 | 36 | 34 | 36 | 82 | 109 | 66 | 28 | 29 | 28 | 33 | 115 |  | 132 | 145 | 143 | 145 | 143 | 87 | 34 | 1802880
115 | Juldah 100 MW PP Unit-3 (Acorn) | 63 | 63 | 63 | 63 | 50 | 50 | 50 | 40 | 50 | 50 | 62 | 62 | 50 | 50 | 50 | 50 | 62 | 88 |  | 88 | 88 | 100 | 100 | 100 | 88 | 88 | 1592640
116 | Chandpur 200MW (Desh energy) | 166 | 176 | 172 | 158 | 158 | 158 | 158 | 158 | 162 | 174 | 174 | 185 | 192 | 192 | 185 | 177 | 168 | 177 |  | 191 | 195 | 194 | 192 | 192 | 192 | 192 | 4257600
117 | Ashuganj 150MW PP (Midland) | 21 | 28 | 18 | 18 | 20 | 18 | 20 | 22 | 22 | 20 | 38 | 48 | 46 | 41 | 45 | 60 | 85 | 108 |  | 103 | 115 | 110 | 120 | 140 | 150 | 56 | 1368290
118 | Bibiyana-III 400 MW CCPP | 353 | 392 | 354 | 354 | 345 | 340 | 366 | 362 | 396 | 367 | 368 | 359 | 368 | 372 | 368 | 344 | 355 | 318 |  | 340 | 342 | 342 | 347 | 347 | 354 | 392 | 8716000
| Jamalpur 115 MW PP (United) | 49 | 49 | 68 | 68 | 68 | 49 | 49 | 49 | 49 | 49 | 98 | 98 | 96 | 95 | 94 | 47 | 45 | 104 |  | 105 | 106 | 107 | 97 | 98 | 98 | 98 | 1779600
| Anwara 300 MW PP (United) | 87 | 88 | 88 | 88 | 88 | 88 | 88 | 88 | 88 | 88 | 120 | 121 | 122 | 122 | 122 | 122 | 122 | 124 |  | 224 | 224 | 229 | 229 | 229 | 96 | 87 | 2990836
| Juldah unit-2 (Acorn) | 38 | 38 | 38 | 38 | 38 | 50 | 50 | 50 | 50 | 50 | 63 | 50 | 63 | 63 | 63 | 63 | 63 | 63 |  | 90 | 90 | 90 | 90 | 90 | 90 | 90 | 1479360
| Anlima Energy Ltd. | 107 | 107 | 107 | 107 | 107 | 107 | 107 | 107 | 107 | 107 | 107 | 107 | 107 | 107 | 107 | 107 | 107 | 107 |  | 107 | 107 | 107 | 107 | 107 | 107 | 107 | 2580600
| Bhairob 54.5 MW | 35 | 35 | 35 | 35 | 35 | 35 | 35 | 35 | 35 | 35 | 35 | 35 | 35 | 35 | 35 | 35 | 35 | 35 |  | 35 | 35 | 35 | 35 | 35 | 35 | 35 | 877680
| Spectra Solar Plant Ltd. | [5 empty] | 0 | 6 | 13 | 21 | 26 | 29 | 30 | 29 | 23 | 19 | 12 | 3 | 1 |  | 0 | [6 empty] | 206629
| Chandpur 115(Doreen) | 48 | 18 | 18 | 17 | 18 | 18 | 17 | 18 | 18 | 22 | 53 | 72 | 87 | 93 | 93 | 93 | 92 | 93 |  | 93 | 93 | 90 | 74 | 74 | 74 | 74 | 1376640
| Kanchan Purbachal Power Generation Ltd. | 35 | 35 | 35 | 35 | 35 | 35 | 35 | 35 | 35 | 35 | 34 | 33 | 25 | 32 | 33 | 29 | 40 | 49 |  | 51 | 51 | 51 | 51 | 52 | 52 | 37 | 939600
| Mirsharai 150 MW (Oil) | [9 empty] | 7 | 37 | 42 | 71 | 92 | 140 | 148 | 50 | 0 | [8 empty] | 582190
Mirsharai 150 MW (Gas)
120 | Eastern Zone Total | 7301 | 7276 | 7351 | 7459 | 7475 | 7429 | 7385 | 7452 | 7334 | 7450 | 7498 | 8031 | 8213 | 7845 | 7784 | 7466 | 7515 | 7651 |  | 8720 | 8782 | 9104 | 9251 | 9290 | 8663 | 8505 | 188508027
121
122
123 | Khulna 60MW
124 | Khulna 115 MW PP (KPCL-1 & 3)
| Khulna 115 PP MW (KPCL-2) | 96 | 80 | 81 | 81 | 81 | 81 | 83 | 66 | 65 | 63 | 61 | 76 | 74 | 74 | 73 | 72 | 73 | 73 |  | 80 | 80 | 80 | 80 | 80 | 80 | 80 | 1802880
125 | Khulna 330 MW CCPP (GAS)
126 | Khulna 330 MW CCPP (OIL) | [10 empty] | 125 | 210 | 206 | 208 | 208 | 210 | 150 | 150 |  | 152 | 150 | 150 | 150 | 150 | 150 | 0 | 2205658
127 | Khulna (Aggreeco) 55MW
128 | Faridpur 50 MW Peaking PP | 20 | 20 | 14 | 14 | 10 | 10 | 10 | 10 | 10 | 10 | 11 | 11 | 10 | 10 | 12 | 16 | 17 | 28 |  | 26 | 30 | 39 | 30 | 31 | 31 | 31 | 381120
Khulna 225 MW CCPP
| Kulna 225 MW CCPP (GAS) | [23 empty] | 159 | 157 | 0 | 283875
129 | Rupsha 105 MW PP (Orion rupsha) | 55 | 55 | 55 | 55 | 55 | 55 | 55 | 55 | 55 | 55 | 45 | 37 | 35 | 36 | 36 | 36 | 36 | 36 |  | 36 | 36 | 36 | 36 | 36 | 36 | 36 | 1060320
130 | Mongla Orion 100 MW Solar PP | [5 empty] | 1 | 13 | 36 | 52 | 71 | 88 | 90 | 86 | 78 | 45 | 46 | 17 | 2 |  | 0 | [6 empty] | 608400
131 | Rampal 1320 MW (BIFPCL)
132 | United Payra Power Ltd. | 150 | 150 | 150 | 150 | 17 | 17 | 17 | 17 | 17 | 17 | 17 | 17 | 17 | 17 | 17 | 17 | 17 | 150 |  | 150 | 150 | 150 | 150 | 150 | 150 | 150 | 1890000
133 | Bhola Nutan Biddut BD LTD (GAS)
Bhola Nutan Biddut BD LTD (OIL)
| Barisal 110 MW PP (Summit ) | 16 | 16 | 16 | 16 | 16 | 16 | 16 | 16 | 16 | 16 | 16 | 16 | 16 | 16 | 16 | 16 | 16 | 16 |  | 16 | 32 | 64 | 110 | 110 | 16 | 16 | 643296
Barisal GT PP Unit-1& 2
136 | Barisal 307 MW
137 | Bhola 95 MW PP (Aggreko)
| Bhola 225 MW CCPP | 168 | 160 | 170 | 170 | 170 | 170 | 170 | 170 | 165 | 170 | 170 | 155 | 155 | 164 | 156 | 162 | 164 | 162 |  | 158 | 158 | 168 | 168 | 168 | 168 | 160 | 3991102
140 | Bhola 33 MW PP (Venture) | 36 | 35 | 34 | 33 | 30 | 28 | 25 | 23 | 23 | 24 | 24 | 26 | 27 | 27 | 29 | 29 | 28 | 29 |  | 34 | 34 | 33 | 37 | 36 | 39 | 39 | 730051
141 | Noapara 100 MW PP (Bangla Trac) | [26 empty] | 0
142 | Noapara 40 MW PP (Khanjahan Ali) | 40 | 40 | 40 | 40 | 40 | 40 | 40 | 40 | 40 | 16 | 16 |  |  |  | 24 | 16 | 16 | 40 |  | 32 | 32 | 40 | 40 | 40 | 40 | 40 | 691875
143 | Gopalganj 100 MW Peaking PP | 55 | 55 | 55 | 55 | [7 empty] | 15 | 25 | 30 | 30 | 40 | 34 | 37 |  | 44 | 50 | 53 | 56 | 53 | 48 | 48 | 696192
144 | Bheramara GTPP Unit-3
145 | Madhumati 100 MW PP |  |  |  |  | 32 | 85 | 105 | 105 | 105 | 85 | 85 | 95 | 105 | 105 | 85 | 85 | 105 | 105 |  | 67 | 0 |  | 15 | 67 | 105 | 105 | 1636704
146 | Bheramara HVDC | 665 | 665 | 759 | 759 | 759 | 760 | 759 | 759 | 760 | 757 | 757 | 756 | 756 | 756 | 756 | 757 | 758 | 757 |  | 757 | 758 | 757 | 663 | 663 | 639 | 639 | 17696000
147 | Bheramara 410 MW CCPP | 200 | 200 | 200 | 210 | 210 | 210 | 205 | 205 | 195 | 195 | 190 | 185 | 185 | 180 | 180 | 185 | 190 | 190 |  | 185 | 185 | 190 | 195 | 200 | 210 | 205 | 5076864
148 | Payra 1320 MW | 1244 | 1244 | 1244 | 1244 | 1244 | 1244 | 1244 | 1244 | 1244 | 1244 | 1244 | 1244 | 1244 | 1244 | 1244 | 1244 | 1244 | 1244 |  | 1244 | 1244 | 1244 | 1244 | 1244 | 1232 | 1222 | 31763100
149
150 | Barapukuria TPP Unit-1 | [17 empty] | 60 |  | 70 | 69 | 65 | 64 | 67 | 27 | 0 | 361309
151 | Barapukuria TPP Unit-2
152 | Barapukuria 275 MW TPP Unit-3 | 250 | 250 | 250 | 250 | 250 | 250 | 250 | 240 | 220 | 220 | 220 | 220 | 220 | 220 | 221 | 220 | 207 | 170 |  | 170 | 170 | 183 | 200 | 200 | 200 | 200 | 5340400
153 | Baghabari 71 MW GTPP
156 | Baghabari 100 MW GTPP
| Baghabari 50 MW Peaking PP | 22 | 15 | 15 | 15 | 15 | 15 | 15 | 15 | 15 | 15 | 15 | 15 | 14 | 21 | 21 | 21 | 21 | 21 |  | 21 | 7 | 7 | 7 | 7 | 14 | 22 | 359296
| Sirajgonj 6.55 MW Solar | [5 empty] | 0 | 0 | 1 | 3 | 4 | 4 | 4 | 4 | 4 | 3 | 2 | 0 | 0 | [8 empty] | 33840
157 | Sirajgonj 225MW CCPP Unit-1 (Gas) | 177 | 177 | 179 | 179 | 179 | 180 | 180 | 179 | 179 | 178 | 177 | 175 | 173 | 170 | 170 | 170 | 170 | 165 |  | 141 | 171 | 171 | 175 | 178 | 181 | 181 | 4409582
158 | Sirajgonj 225MW CCPP Unit-1(Oil)
Sirajgonj 225 MW CCPP Unit-2 (Gas)
Sirajgonj 225 MW CCPP Unit-2 (Oil)
159 | Sirajgonj 225MW CCPP Unit-3 (Gas)
Sirajgonj 225MW CCPP Unit-3 (Oil)
| Sirajgonj 400 MW CCPP Unit-4 | 425 | 414 | 425 | 425 | 425 | 426 | 426 | 421 | 414 | 414 | 414 | 414 | 414 | 414 | 414 | 414 | 414 | 257 |  | 414 | 414 | 414 | 414 | 416 | 395 | 414 | 9706836
160 | Sirajgonj 400MW CCPP Unit-4 (Oil)
161 | Bera 70 MW Peaking PP | 44 | 38 | 38 | 38 | 38 | [7 empty] | 4 | 4 | 4 | 8 | 25 | 43 |  | 43 | 43 | 43 | 45 | 45 | 45 | 25 | 443013
162 | Bogra 22 MW PP (GBB) | 20 | 20 | 20 | 21 | 21 | 21 | 21 | 21 | 21 | 19 | 14 | 14 | 12 | 12 | 11 | 13 | 16 | 18 |  | 20 | 20 | 21 | 21 | 21 | 21 | 21 | 419760
163 | Bogura 20 MW PP (Energyprima)
164 | Ullapara 11 MW PP (Summit) | 11 | 11 | 11 | 11 | 11 | 11 | 11 | 8 | 8 | 8 | 8 | 8 | 8 | 8 | 8 | 8 | 8 | 8 |  | 8 | 8 | 8 | 8 | 8 | 8 | 8 | 189432
165 | Amnura 50 MW PP(Sinha) | 21 | 21 | 21 | 21 | 21 | 21 | 21 | 21 | 21 | 21 | 21 | 21 | 21 | 21 | 21 | 21 | 21 | 21 |  | 21 | 21 | 21 | 21 | 21 | 21 | 21 | 493330
166 | Katakhali 50 MW PP (Northern) | 42 | 42 | 42 | 42 | 42 | 42 | 42 | 42 | 42 | 42 | 42 | 42 | 42 | 34 | 34 | 42 | 42 | 42 |  | 34 | 34 | 34 | 34 | 34 | 34 | 34 | 876779
167 | Katakhali 50 MW Peaking PP | 32 | 32 | 32 | 24 | 24 | 24 | 24 | 24 | 24 | 32 | 40 | 40 | 40 | 40 | 40 | 34 | 34 | 40 |  | 40 | 34 | 40 | 40 | 40 | 40 | 40 | 1478250
168 | Santahar 50 MW Peaking PP | 33 | 33 | 33 | 33 | 33 | 33 | 33 | 34 | 34 | [5 empty] | 25 | 35 | 35 | 35 |  | 35 | 35 | 35 | 35 | 35 | 35 | 35 | 617020
169 | Natore 52 MW PP (Rajlanka) | 8 | 8 | 8 | 8 | 8 | [10 empty] | 0 |  |  |  | 8 | 8 | 43 | 43 | 43 | 8 | 0 | 165955
170 | Chapainawabganj 100 MW Peaking PP | 87 | 87 | 87 | 87 | 87 | 87 | 87 | 82 | 83 | 75 | 78 | 78 | 84 | 76 | 63 | 63 | 63 | 63 |  | 63 | 63 | 65 | 80 | 80 | 80 | 80 | 1842496
171 | Baghabari 200 MW PP (Paramount)
| Bagura 113 MW PP (Confidence)-2 | 35 | 35 | 40 | 50 | 50 | 35 | 35 | 35 | 35 | 35 | 35 | 35 | 35 | 35 | 35 | 35 | 91 | 95 |  | 95 | 95 | 95 | 95 | 95 | 95 | 50 | 1392768
172 | Confidence Power Bogura Unit-1 113 MW | 35 | 35 | 50 | 56 | 56 | 35 | 35 | 35 | 35 | 35 | 35 | 35 | 35 | 35 | 35 | 90 | 95 | 95 |  | 95 | 95 | 95 | 95 | 95 | 95 | 50 | 1393152
173 | Rangpur 20 MW GTPP | 0 | 0 | 0 | 0 | 0 | 0 | 0 | 0 | 0 | 0 | 0 | 0 | 0 | 0 | 0 | 0 | 0 | 0 |  | 0 | 0 | 0 | 17 | 15 | 15 | 15 | 49000
175 | Saidpur 20 MW GTPP | 0 | 0 | 0 | 0 | 0 | 0 | 0 | 0 | 0 | 0 | 0 | 0 | 0 | 0 | 0 | 0 | 0 | 0 |  | 0 | 0 | 0 | 0 | 0 | 0 | 0
176 | Rangpur 113 MW PP (Confidence) | 34 | 34 | 34 | 34 | 34 | 34 | 34 | 34 | 34 | 34 | 34 | 34 | 25 | 36 | 40 | 34 | 90 | 100 |  | 106 | 106 | 104 | 106 | 102 | 92 | 49 | 1277347
177 | Sympa Solar Power 8MW | [6 empty] | 0 | 2 | 3 | 5 | 5 | 5 | 7 | 6 | 3 | 3 | 1 | 0 | [8 empty] | 38806
178 | Energypac Power Venture Thakurgaon Ltd. | [5 empty] | 0 | 0 | [10 empty] | 35 |  | 36 | 72 | 75 | 114 | 114 | 0 |  | 406848
| Intraco Solar 30 MW | [5 empty] | 1 | 3 | 10 | 18 | 23 | 25 | 28 | 27 | 25 | 18 | 12 | 5 | 1 |  | 0 | [6 empty] | 189935
| Adani Power Jharkhanda Ltd | 756 | 762 | 733 | 753 | 764 | 757 | 756 | 759 | 752 | 746 | 757 | 750 | 746 | 752 | 755 | 745 | 754 | 750 |  | 759 | 757 | 763 | 760 | 752 | 754 | 754 | 18169091
178 | Teesta Solar Limited | [5 empty] | 3 | 29 | 62 | 112 | 141 | 135 | 171 | 163 | 78 | 60 | 84 | 32 | 5 |  | 0 | [6 empty] | 1109820