## Forecast
[5 empty] | Power Grid Company of Bangladesh Ltd. | [10 empty] | QF-LDC-07
|  |  | Report on Forecasted Generation & Demand of national grid on | [6 empty] | 2023-04-20 | Thursday
|  | Date (day): | 2023-04-20 |  | Thursday
| Probable Maximum |  | Generation : |  | (a) At Day Peak Hour : | 14149.6 | MW |  |  | (b) At Evening Peak Hour : |  | 16030 | MW
Sl. | [6 empty] | Present | Actual Generation |  | Forecasted Available Gen. on |  | Ev. Peak Gen.Shortage |  | Plants under |  | Probable
No. | Name of the Power Station |  | Fuel | Producer | Installed Capacity |  | Capacity | On | 2023-04-19 | 2023-04-20 | during | for Fuel | for plant. S/D | Shut down (date)/ |  | Start up
[8 empty] | Day Peak | Ev. Peak | Day Peak | Ev. Peak | Limitation | M/C Problem | Remarks |  | Date
[5 empty] | Unit No. X Capacity | MW | MW | MW | MW | MW | MW | MW | MW
1 | Ghorasal Repowered CCPP:Unit-3 (GT |  | Gas | PDB | 1*260 | 260 | 260 | 0 | 0 | 0 | 0 |  | 260 | Under maint.
2 | Ghorasal Repowered CCPP Unit-4 |  | Gas | PDB | 1*210 | 210 | 180 | 0 | 0 | 0 | 0 | 180 |  | Gas shortage
| Ghorasal TPP Unit-5 |  | Gas | PDB | 1*210 | 210 | 190 | 180 | 100 | 100 | 100
3 | Ghorasal 365 MW CCPP Unit-7 |  | Gas | PDB | 1*243+1*122 | 365 | 365 | 120 | 165 | 175 | 175 | 190 |  | ST under Main. & Gas shortage
| Ghorashal 78.5 MW PP(MAX) |  | Gas | QRPP | 2*40 | 0 | 0 | 0 | 0 | 0 | 0 |  |  | Contract Expired
4 | Ghorashal 108MW PP (Regent) |  | Gas | IPP | 34*3.35 | 108 | 108 | 68 | 74 | 75 | 76 | 32 |  | Gas shortage
5 | Haripur GTPP |  | Gas | SBU, PDB | 2*32 | 32 | 20 | 0 | 0 | 0 | 0 |  | 20 | Under maint.
6 | Haripur 412 MW CCPP |  | Gas | EGCB | 1*273+1*139 | 412 | 412 | 397 | 394 | 400 | 400 |  |  | Gas shortage
7 | Haripur 360MW CCPP(HPL) |  | Gas | IPP | 1*235+1*125 | 360 | 360 | 328 | 333 | 300 | 300 | 60 |  | Gas shortage
8 | Meghnaghat 450 MW CCPP(MPL) |  | Gas | IPP | 2*150+1*150 | 450 | 450 | 450 | 450 | 450 | 450
9 | Meghnaghat 100 MW(IEL) |  | HFO | NENP | 12*8.9 | 100 | 100 | 63 | 70 | 70 | 70 |  | 30 | Engine problem
10 | Meghnaghat CCPP(Summit) |  | Gas | IPP | 2*110+1*110 | 335 | 335 | 295 | 300 | 300 | 300 | 35 |  | FGMO
11 | Madanganj 102 PP(Summit) |  | HFO | NENP | 6*17 | 102 | 102 | 63 | 97 | 90 | 97 |  | 5 | Engine problem
12 | Madanganj-55 MW PP(Summit) |  | HFO | IPP | 3*17.08+1*11.3 | 55 | 55 | 14 | 50 | 15 | 55 |  |  | Fuel shortage
13 | Keraniganj 100 MW PP (Powerpac) |  | HFO | QRPP | 8*13.45 | 100 | 0 | 3 | 18 | 0 | 0 |  |  | Contract Expired
14 | Narshingdi 22 MW PP (Doreen) |  | Gas | SIPP, REB | 8*2.90 | 22 | 22 | 19 | 22 | 19 | 22
15 | 210 MW Siddhirgonj TPP |  | Gas | PDB | 1*210 | 210 | 115 | 0 | 0 | 0 | 0 |  | 115 | Under maint.
16 | Siddhirgonj 2*120 MW GTPP |  | Gas | EGCB | 2*105 | 210 | 210 | 39 | 27 | 0 | 0 | 210 |  | Gas shortage
17 | Siddhirganj 100 PP(Dutch Bangla) |  | HFO | NENP | 12*8.9 | 100 | 100 | 65 | 85 | 65 | 70 |  | 30 | Engine problem
18 | Siddhirganj 335 MW CCPP |  | Gas | EGCB | 1*217+118 | 335 | 335 | 208 | 213 | 216 | 216 | 119 |  | Gas shortage
19 | Gagnagar 102 MW PP (Digital Power) |  | HFO | IPP | 12*8.924 | 102 | 102 | 50 | 91 | 58 | 92 |  | 10 | Engine problem
20 | Katpotti 52 MW PP (Sinha) |  | HFO | IPP | 7*7.9 | 51 | 0 | 0 | 0 | 0 | 0 | 51 |  | Fuel shortage
21 | Kamalaghat 54 MW PP(Banco Energy) |  | HFO | IPP | 3*18 | 54 | 54 | 17 | 54 | 17 | 54
22 | Kodda 150 MW PP |  | HFO | BPDB-RPCL | 9*17.06 | 149 | 149 | 133 | 145 | 80 | 145
23 | Manikganj 55 MW PP (Northern) |  | HFO | IPP | 3*19.3 | 55 | 55 | 35 | 35 | 35 | 55
24 | Nababganj 55 MW PP (Southern power ) |  | HFO | IPP | 3*19.3 | 55 | 55 | 17 | 55 | 35 | 55
25 | Bosila 108MW PP(CLC) |  | HFO | IPP | 12*8.775+1*3.5 | 108 | 0 | 0 | 0 | 0 | 0
26 | Summit Power,(Madhabdi+Ashulia) |  | Gas | SIPP,REB | 3*3.67+4*8.73 | 80 | 80 | 47 | 46 | 46 | 46 |  | 34 | Engine problem
27 | Maona 33 MW PP(Summit) |  | Gas | SIPP,REB | 4*8.73 | 33 | 33 | 33 | 33 | 33 | 33
28 | Rupganj 33 MW PP(Summit) |  | Gas | SIPP,REB | 4*8.73 | 33 | 33 | 28 | 30 | 32 | 32 |  | 1
29 | Gazipur 52 MW PP |  | HFO | RPCL | 6*8.9 | 52 | 52 | 40 | 49 | 48 | 48
30 | Tongi 80 MW GTPP |  | Gas | PDB | 1* 105 | 105 | 105 | 0 | 0 | 0 | 0 |  | 105 | Under maint.
31 | Kodda 300 MW PP Unit-2 (Summit) |  | HFO | IPP | 18*17.076 | 300 | 300 | 293 | 300 | 300 | 300
32 | Keranigonj 300 MW PP (APR) |  | HSD | IPP | 256*1.4 | 300 | 300 | 84 | 20 | 300 | 300
33 | Bramhangoan 100 MW PP (Aggreko) |  | HSD | IPP | 114*0.959 | 100 | 100 | 25 | 50 | 50 | 70 |  | 30 | Engine problem
34 | Aurahati 100MW PP (Aggreko) |  | HSD | IPP | 0.85*23+0.95*91 | 100 | 100 | 0 | 50 | 0 | 80 | 20 |  | Fuel shortage
35 | Kodda 149 MW PP Unit-1 (Summit) |  | HFO | IPP | 8*18.45+8.97 | 149 | 149 | 96 | 123 | 100 | 149
36 | Gazipur 100 MW PP |  | HFO | RPCL | 6*17.5 | 105 | 105 | 105 | 105 | 105 | 105
37 | Meghnaghat 104 MW PP (OPCL) |  | HFO | IPP | 18.5*6 | 104 | 104 | 51 | 72 | 54 | 90 |  | 14 | Engine problem
38 | Manikgonj 162MW PP(MPGL) |  | HFO | IPP | 9*18 | 162 | 162 | 108 | 162 | 108 | 162
39 | Spectra Solar Plant Ltd. |  | Solar | IPP | 35 | 35 | 35 | 31 | 0 | 30 | 0
40 | Kanchan Purbachal Power Generation Ltd. |  | HFO | IPP | 18.4*3 | 55 | 55 | 17 | 36 | 35 | 54
| Dhaka area Total |  |  |  |  | 6263 | 5847 | 3522 | 3854 | 3741 | 4201 | 897 | 654
41 | Chattogram TPP-1 |  | Gas | PDB | 1*210 | 210 | 180 | 110 | 120 | 120 | 120 | 60 |  | Gas shortage
| Chattogram TPP-2 |  | Gas | PDB | 1*210 | 210 | 180 | 0 | 0 | 0 | 0 | 180 |  | Gas shortage
42 | Raozan 25 MW PP |  | HFO | RPCL | 3*8.9 | 25 | 25 | 25 | 25 | 25 | 25
43 | Teknaf 20MW PP (Solartech) |  | Solar | IPP | 20 | 20 | 20 | 13 | 0 | 20 | 0
44 | Patenga 50MW PP (Baraka) |  | HFO | IPP | 8*6.98 | 50 | 50 | 25 | 39 | 26 | 40 | 10 |  | Fuel shortage
45 | Karnaphuli Hydro PP Unit-1,2,3,4, 5 |  | Hydro | PDB | 2*40+3*50 | 230 | 230 | 25 | 70 | 25 | 25 | 205 |  | Low Water Level
46 | Sikalbaha 225MW CCPP |  | Gas/HSD | PDB | 1*150+1*75 | 225 | 225 | 220 | 226 | 225 | 225
47 | Sikalbaha Peaking GT |  | Gas/HSD | PDB | 1*150 | 150 | 150 | 0 | 0 | 0 | 0 |  | 150 | Under maint
48 | Sikalbaha 105 MW PP (Baraka Sikalbaha) |  | HFO | IPP | 6*17.5 | 105 | 105 | 51 | 105 | 105 | 105
49 | Hathazari 100 MW peaking PP |  | HFO | PDB | 11*8.9 | 98 | 98 | 42 | 60 | 45 | 60 |  | 38 | Engine problem
50 | Dohazari -Kalaish 100 MW Peaking |  | HFO | PDB | 6*17 | 102 | 102 | 62 | 66 | 66 | 66 |  | 36 | Engine problem
51 | Juldah 100 MW Unit-1 (Acorn) |  | HFO | NENP | 8*13.45 | 100 | 100 | 44 | 68 | 55 | 68 | 32 |  | Fuel shortage
52 | Juldah 100 MW PP Unit-3 (Acorn) |  | HFO | IPP | 8*13.5 | 100 | 100 | 50 | 100 | 50 | 100
53 | Barabkunda 22 MW PP (Regent) |  | Gas | SIPP, PDB | 8*2.90 | 22 | 22 | 13 | 11 | 11 | 11 | 11 |  | Gas shortage
* | Malancha, Ctg. EPZ (United) |  | Gas |  | 5*8.73+3*9.34 |  | 0 | 3 | 26 | 5 | 25
54 | Chattogram 108 MW PP (ECPV) |  | HFO | IPP | 16*7 | 108 | 108 | 0 | 51 | 0 | 51 | 57 |  | DCT & Fuel shortage
55 | Kaptai 7 MW Solar PP |  | Solar | PDB | 7.4 MW | 7 | 7 | 3 | 0 | 5 | 0
56 | Anwara 300 MW PP (United) |  | HFO | IPP | 17*17+24 | 300 | 300 | 124 | 277 | 120 | 277 | 23 |  | Fuel shortge
57 | Jodiac Power |  | HFO | IPP | 3*18.55+1*3.6 | 54 | 54 | 17 | 54 | 17 | 54
58 | Karnaphuli Power Ltd. |  | HFO | IPP | 18.415*6+6.5 | 110 | 110 | 81 | 86 | 100 | 105 |  | 5 | Engine problem
59 | Juldah unit-2 (Acorn) |  | HFO | IPP | 8*13.6 | 100 | 100 | 63 | 75 | 63 | 90 | 10 |  | Fuel shortage
60 | Anlima Energy Ltd. |  | HFO | IPP | 6*21.2 | 116 | 116 | 107 | 107 | 107 | 107 |  | 9 | Engine problem
| Mirsharai 150 MW |  | Gas/HSD | BPDB-RPCL | 18.5*9 | 0 | 0 | 0 | 54 | 0 | 0
| Chattogram area Total |  |  |  |  | 2442 | 2382 | 1078 | 1620 | 1190 | 1554 | 588 | 238
61 | Ashuganj TPP Unit- 3 |  | Gas | APSCL | 1*150 | 0 | 0 | 0 | 0 | 0 | 0 |  |  | Contract Expired
| Ashuganj TPP Unit- 4 |  | Gas | APSCL | 1*150 | 0 | 0 | 0 | 0 | 0 | 0 |  |  | Contract Expired
| Ashuganj TPP Unit- 5 |  | Gas | APSCL | 1*150 | 0 | 0 | 0 | 0 | 0 | 0 |  |  | Contract Expired
62 | Ashuganj 225 MW CCPP |  | Gas | APSCL | 1*142+1*75 | 221 | 221 | 194 | 210 | 200 | 210 |  |  | FGMO
63 | Ashuganj 450 MW CCPP(North) |  | Gas | APSCL | 1*360 | 360 | 360 | 0 | 0 | 300 | 330 | 360 |  | Gas shortage
64 | Ashuganj 450 MW CCPP(South) |  | Gas | APSCL | 1*360 | 360 | 360 | 330 | 300 | 350 | 350 |  |  | FGMO
65 | Ashuganj 420 MW CCPP(East) |  | Gas | APSCL | 284*1+116*1 | 400 | 400 | 0 | 0 | 0 | 0 |  | 400 | Under maint.
66 | Ashuganj 50 MW PP |  | Gas | APSCL | 14*3.968 | 53 | 45 | 35 | 40 | 41 | 41
67 | Ashuganj 55 MW PP (Precision) |  | Gas | QRPP | 15*4 | 55 | 55 | 0 | 0 | 0 | 0 |  |  | Contract Expired
68 | Ashuganj 195MW PP (APSCL-United) |  | Gas | IPP | 20*9.73+1*16 | 195 | 195 | 155 | 135 | 40 | 40 | 155 |  | Gas shortage
69 | Ashuganj 51 MW PP (Midland) |  | Gas | IPP | 6*9.34 | 51 | 51 | 51 | 51 | 51 | 51
70 | Ashuganj 150MW PP (Midland) |  | HFO | IPP | 23*7.015 | 150 | 150 | 45 | 140 | 53 | 150
71 | Titas 50 MW Peaking PP |  | HFO | PDB | 6*8.92 | 52 | 52 | 0 | 0 | 40 | 44 |  | 8 | Engine problem
72 | Chandpur 150 MW CCPP |  | Gas | PDB | 1*106+1*57 | 163 | 163 | 0 | 0 | 0 | 0 |  | 163 | Under Maint.
73 | Chandpur 200MW (Desh energy) |  | HFO | IPP | 12*18.4 | 200 | 200 | 115 | 120 | 51 | 51 |  | 5
74 | Feni 22MW PP (Doreen) |  | Gas | SIPP, PDB | 8*2.90 | 22 | 22 | 17 | 17 | 18 | 18 |  | 4 | Engine problem
75 | Feni 11 MW PP (Doreen) |  | Gas | SIPP, REB | 4*2.90 | 11 | 11 | 8 | 7 | 9 | 9 |  | 2 | Engine problem
** | Impoprt (Tripura) |  |  | Imported power | 0 | 160 | 160 | 136 | 142 | 135 | 153
76 | Jangalia 33MW PP (Summit) |  | Gas | SIPP, PDB | 4*8.73 | 33 | 33 | 32 | 31 | 33 | 33
77 | Jangalia 52 MW PP (Lakdanavi) |  | HFO | IPP | 6*8.92 | 52 | 52 | 0 | 0 | 0 | 52
78 | Cumilla 25 MW PP (Summit) |  | Gas | SIPP, REB | 3*3.67+2*6.97 | 25 | 25 | 19 | 21 | 20 | 20 |  | 5 | Engine problem
79 | Daudkandi 200 MW PP (B.Trac) |  | HSD | IPP | 154*1.4 | 200 | 200 | 50 | 127 | 130 | 130 | 70 |  | Fuel shortage
80 | Feni Lanka Power |  | HFO | IPP | 7*18.415+1*9.78 | 114 | 114 | 0 | 70 | 0 | 114
81 | Chowmuhani 113 MW |  | HFO | IPP | 12*9.78+2*3.1 | 113 | 113 | 37 | 111 | 9 | 113
82 | Bhairob 54.5 MW |  | HFO | IPP | 3*18.2 | 54 | 54 | 35 | 35 | 35 | 35 |  | 19 | Engine problem
83 | Chandpur 115(Doreen) |  | HFO | IPP | 4*18.5+2*22.5 | 115 | 115 | 73 | 93 | 62 | 92 | 23 |  | Fuel shortage
| Cumilla Area Total |  |  |  |  | 3159 | 3151 | 1332 | 1650 | 1577 | 2036 | 608 | 606
84 | RPCL 210MW CCPP |  | Gas | IPP | 4*35+1*70 | 210 | 202 | 34 | 81 | 33 | 90 | 112 |  | Gas shortage
85 | Tangail 22 MW PP (Doreen) |  | Gas | SIPP, PDB | 8*2.90 | 22 | 22 | 15 | 18 | 18 | 18 | 4 |  | Gas shortage
86 | Jamalpur 95 MW PP(Powerpac) |  | HFO | IPP | 12*8.924 | 95 | 0 | 0 | 0 | 0 | 0
87 | Sarishabari 3 MW Solar Plant |  | Solar | IPP | 1*3 | 3 | 3 | 2 | 0 | 1.6 | 0
88 | Mymensingh 200 MW PP (United) |  | HFO | IPP | 9.78*21 | 200 | 200 | 143 | 175 | 140 | 165 | 35 |  | Fuel shortage
89 | Jamalpur 115 MW PP (United) |  | HFO | IPP | 9.78*12 | 115 | 115 | 92 | 115 | 100 | 100 | 15 |  | Fuel shortage
90 | Sutiakhali 50 MW Solar PP |  | Solar | IPP | 50 | 50 | 50 | 51 | 0 | 50 | 0
91 | Tangail Palli Power Gen 22 MW |  | HFO | IPP | 4*6.7 | 22 | 22 | 23 | 23 | 22 | 22
| Mymensingh Area Total |  |  |  |  | 717 | 614 | 360 | 412 | 364.6 | 395 | 116 | 0
92 | Fenchugonj CCPP Phase-1 |  | Gas | PDB | 2*32+1*33 | 97 | 70 | 33 | 32 | 33 | 33 |  | 37 | Machine problem.
93 | Fenchugonj CCPP Phase-2 |  | Gas | PDB | 2*35+1*35 | 104 | 90 | 40 | 40 | 40 | 40 |  | 50 | Machine problem
94 | Kushiara 163 MW CCPP (KP) |  | Gas | IPP | 1*109+1*54 | 163 | 163 | 112 | 112 | 112 | 112 |  | 51 | ST Under maint
95 | Shajibazar 330 MW CCPP |  | Gas | PDB | 3*110 | 330 | 330 | 0 | 0 | 0 | 0 |  | 330 | Under maint.
96 | Fenchugonj 51 MW PP (Barakatullah) |  | Gas | RPP | 19*2.90 | 51 | 51 | 50 | 53 | 51 | 51
97 | Fenchuganj 44MW (Energyprima) |  | Gas | NENP | 12*3.3+5*2 | 50 | 50 | 46 | 47 | 44 | 44
98 | Hobiganj 11MW PP Cofidence-E |  | Gas | SIPP, REB | 4*2.90 | 11 | 11 | 8 | 8 | 8 | 8 |  | 3 | Engine problem
99 | Shahjibazar GTPP Unit- 8 & 9 |  | Gas | PDB | 2*35 | 70 | 66 | 57 | 61 | 60 | 60
100 | Shahjibazar 86MW PP (Shahjibazar) |  | Gas | RPP | 32*2.90 | 86 | 86 | 82 | 83 | 84 | 85
101 | Shahjibazar 100 MW GTPP |  | Gas | PDB | 1*100 | 100 | 100 | 0 | 0 | 0 | 0 |  | 100 | Under maint.
102 | Sylhet 225 MW CCPP |  | Gas | PDB | 1*142+1*89 | 231 | 231 | 197 | 195 | 200 | 200 |  | 31 | Machine problem
103 | Sylhet 20 MW GTPP |  | Gas | PDB | 1*20 | 20 | 20 | 17 | 17 | 17 | 17
104 | Sylhet 50MW PP (EPL) |  | Gas | NENP | 27*2 | 0 | 0 | 0 | 0 | 0 | 0 |  |  | Contract Expired
105 | Shahjahanulla 25 MW PP |  | Gas | SIPP, REB | 3*9.34 | 25 | 25 | 16 | 16 | 16 | 16 | 9 |  | Gas shortage
106 | Bibiana-II 341 MW CCPP (Summit) |  | Gas | IPP | 1*222+1*119 | 341 | 341 | 275 | 270 | 280 | 290 |  |  | FGMO
107 | Bibiyana-III 400 MW CCPP |  | Gas | PDB | 285*1+134*1 | 400 | 400 | 399 | 402 | 400 | 400
108 | Sylhet 10MW PP (Desh) |  | Gas | RPP | 6*1.95 | 10 | 10 | 8 | 10 | 10 | 10
109 | Bibiyana South 400 MW |  | Gas | PDB | 400 MW | 383 | 383 | 380 | 388 | 400 | 400
| Sylhet Area Total |  |  |  |  | 2472 | 2427 | 1720 | 1734 | 1755 | 1766 | 9 | 602
110 | Bheramara GTPP Unit-3 |  | HSD | PDB | 1*20 | 20 | 16 | 0 | 0 | 0 | 0 | 16 |  | Fuel conservation
** | Bheramara (HVDC ) |  | 0 | Imported power | 2*500 | 1000 | 1000 | 923 | 923 | 933 | 933
111 | Khulna 115 PP MW (KPCL-2) |  | HFO | NENP | 7*17 | 115 | 115 | 31 | 80 | 85 | 98 |  | 17 | Engine problem
112 | Faridpur 50 MW Peaking PP |  | HFO | PDB | 8*6.89 | 54 | 54 | 5 | 28 | 22 | 35 |  | 19 | Engine problem
113 | Khulna 225 MW CCPP |  | HSD | NWPGCL | 1*150+1*75 | 230 | 230 | 0 | 160 | 0 | 0 | 230 |  | Fuel shortage
114 | Gopalganj 100 MW Peaking PP |  | HFO | PDB | 16*6.98 | 109 | 109 | 53 | 75 | 55 | 75 |  | 34 | Engine problem
115 | Bheramara 410 MW CCPP |  | Gas | NWPGCL | 1*278+1*132 | 410 | 410 | 180 | 165 | 165 | 165 | 245 |  | Gas shortage
116 | Noapara 40 MW PP (Khanjahan Ali) |  | HFO | NENP | 5*8.5 | 40 | 40 | 16 | 40 | 16 | 40
117 | Noapara 100 MW PP (Bangla Trac) |  | HSD | IPP | 70*1.4 | 100 | 100 | 0 | 0 | 0 | 0 | 100 |  | Fuel shortage
118 | Rupsha 105 MW PP (Orion rupsha) |  | HFO | IPP | 6*18.445 | 105 | 105 | 17 | 35 | 55 | 55 | 50 |  | Fuel shortage
119 | Madhumati 100 MW PP |  | HFO | NWPGCL | 6*18 | 105 | 105 | 67 | 105 | 0 | 105
120 | Mongla Orion 100 MW Solar PP |  | Solar | IPP | 100 | 100 | 100 | 94 | 0 | 100 | 0
| Khulna 330 MW CCPP (OIL) |  | Gas/HSD | BPDB | 1*220+1*110 | 0 | 0 | 125 | 195 | 0 | 0 |  |  | On test.
| Rampal 1320 MW (BIFPCL) |  | Coal | NTPC&BPDB | 660*2 | 617 | 617 | 331 | 367 | 370 | 370
| Kulna 225 MW CCPP (GAS) |  | Gas | NWPGCL | 0 | 0 | 0 | 0 | 0 | 0 | 0 |  |  | On test.
| Khulna Area Total |  |  |  |  | 3005 | 3001 | 1842 | 2173 | 1801 | 1876 | 641 | 70
121 | Barisal 110 MW PP (Summit ) |  | HFO | IPP | 7*17.076 | 110 | 110 | 16 | 110 | 16 | 110
122 | Bhola 33 MW PP (Venture) |  | Gas | NENP | 1*34.50 | 40 | 40 | 32 | 36 | 25 | 35
123 | Bhola 225 MW CCPP |  | Gas | PDB | 2*63+1*68 | 194 | 194 | 159 | 155 | 170 | 170 | 24 |  | Gas shortage
| Bhola 95 MW PP (Aggreko) |  | Gas | QRPP | 96*1.10 | 0 | 0 | 0 | 0 | 0 | 0 |  |  | Contract Expired |  | From 18-3-2022
124 | Payra 1320 MW |  | Coal | BCPCL | 2*622 | 1244 | 1244 | 1170 | 1244 | 1244 | 1244
125 | Bhola Nutan Biddut BD LTD |  | Gas | IPP | 220 | 220 | 220 | 0 | 0 | 0 | 0 |  | 220 | Under maintenance
126 | United Payra Power Ltd. |  | HFO | IPP | 8*18.5+1*9.5 | 150 | 150 | 17 | 150 | 17 | 150
127 | Barisal 307 MW |  | Coal | BCPCL | 307*1 | 307 | 307 | 0 | 0 | 0 | 0 | 307 |  | Coal Shortage.
| Barisal Area Total |  |  |  |  | 2265 | 2265 | 1394 | 1695 | 1472 | 1709 | 331 | 220
128 | Baghabari 71 MW GTPP |  | Gas | PDB | 1*71 | 71 | 71 | 0 | 0 | 0 | 0 | 71 |  | Gas shortage
| Baghabari 100 MW GTPP |  | Gas | PDB | 1*100 | 100 | 100 | 0 | 0 | 0 | 0 | 100 |  | Gas shortage
129 | Baghabari 50 MW Peaking PP |  | HFO | PDB | 6*8.9 | 52 | 52 | 0 | 26 | 26 | 26 |  | 26 | Engine problem
130 | Bera 70 MW Peaking PP |  | HFO | PDB | 9*8.29 | 71 | 71 | 4 | 34 | 0 | 34 |  | 37 | Engine problem
131 | Amnura 50 MW PP(Sinha) |  | HFO | QRPP | 7*7.79 | 50 | 0 | 14 | 14 | 14 | 14
132 | Katakhali 50 MW PP (Northern) |  | HFO | QRPP | 6*8.9 | 50 | 50 | 34 | 34 | 34 | 34 |  | 16 | Engine problem
133 | Katakhali 50 MW Peaking PP |  | HFO | PDB | 6*8.7 | 50 | 50 | 7 | 40 | 24 | 42 |  | 8 | Engine problem
134 | Sirajgonj 225MW CCPP Unit-1 |  | Gas/HSD | NWPGCL | 1*150+1*75 | 210 | 210 | 143 | 187 | 180 | 187 | 23 |  | Gas shortage
135 | Sirajgonj 225MW CCPP Unit-2 |  | Gas/HSD | NWPGCL | 1*150+1*75 | 220 | 220 | 0 | 0 | 0 | 0 | 220 |  | Gas shortage
136 | Sirajgonj 225MW CCPP Unit-3 |  | Gas/HSD | NWPGCL | 1*141 | 220 | 220 | 166 | 156 | 180 | 180 | 40 |  | Gas shortage
137 | Sirajgonj 400 MW CCPP Unit-4 |  | Gas/HSD | SNWPGCL | 1*282+1*132 | 414 | 414 | 358 | 310 | 300 | 310 |  |  | Gas shortage
138 | Santahar 50 MW Peaking PP |  | HFO | PDB | 6*8.7 | 50 | 50 | 32 | 35 | 35 | 35 |  | 15 | Engine problem
139 | Bogra 22 MW PP (GBB) |  | Gas | RPP | 6*4 | 22 | 22 | 15 | 20 | 22 | 22
| Bogura 20 MW PP (Energyprima) |  | Gas | NENP | 5*3.3+5*2 | 0 | 0 | 0 | 0 | 0 | 0 |  |  | Contract Expired
140 | Ullapara 11 MW PP (Summit) |  | Gas | SIPP, REB | 4*2.90 | 11 | 11 | 8 | 8 | 8 | 8 |  | 3 | Engine problem
141 | Natore 52 MW PP (Rajlanka) |  | HFO | IPP | 6*8.92 | 52 | 52 | 0 | 44 | 0 | 44 | 8 |  | Fuel shortage
142 | Chapainawabganj 100 MW Peaking PP |  | HFO | PDB | 12*8.924 | 104 | 104 | 58 | 88 | 80 | 80 |  | 14 | Enginr problem
143 | Baghabari 200 MW PP (Paramount) |  | HSD | IPP | 135*1.6 | 200 | 200 | 0 | 0 | 0 | 0 | 200 |  | Fuel shortage
144 | Bagura 113 MW PP (Confidence)-2 |  | HFO | IPP | 6*18.55+7.2 | 113 | 113 | 35 | 113 | 35 | 95 | 18 |  | Fuel shortage
145 | Confidence Power Bogura Unit-1 113 MW |  | HFO | IPP | 6*18.55 | 113 | 113 | 35 | 113 | 35 | 113
146 | Sirajgonj 6.55 MW Solar |  | Solar | NWPGCL | 1*6 | 6 | 6 | 5 | 0 | 6 | 0
| Adani Power Jharkhanda Ltd |  | Coal | Import | 0 | 0 | 0 | 743 | 744 | 755 | 755 |  |  | On test.
| Rajshahi Area Total |  |  |  |  | 2179 | 2129 | 1657 | 1966 | 1734 | 1979 | 680 | 119
147 | Barapukuria TPP Unit-1 |  | Coal | PDB | 1*125 | 125 | 85 | 67 | 63 | 75 | 75 | 85 |  | Coal Shortage.
| Barapukuria TPP Unit-2 |  | Coal | PDB | 1*125 | 125 | 85 | 0 | 0 | 0 | 0 |  | 85 | Under maint
148 | Barapukuria 275 MW TPP Unit-3 |  | Coal | PDB | 1*275 | 274 | 274 | 200 | 250 | 230 | 230 | 44 |  | Coal Shortage.
149 | Rangpur 20 MW GTPP |  | HSD | PDB | 1*20 | 20 | 20 | 0 | 15 | 0 | 0 | 20 |  | Fuel conservation
150 | Saidpur 20 MW GTPP |  | HSD | PDB | 1*20 | 20 | 20 | 0 | 10 | 0 | 0 | 20 |  | Fuel conservation
151 | Rangpur 113 MW PP (Confidence) |  | HFO | IPP | 9*6.984+7*7.015+3.15*2 | 113 | 113 | 43 | 92 | 42 | 95 | 18 |  | Fuel shortage
152 | Sympa Solar Power 8MW |  | Solar | IPP | 8 MW | 8 | 8 | 7 | 0 | 8 | 0
153 | Energypac Power Venture Thakurgaon Ltd. |  | HFO | IPP | 115 | 115 | 115 | 3 | 114 | 0 | 114
154 | Intraco Solar 30 MW |  | Solar | IPP | 1*30 | 30 | 30 | 29 | 0 | 30 | 0
| Teesta Solar Limited |  | Solar | BPCL | 16*12.5 | 0 | 0 | 161 | 0 | 130 | 0
| Rangpur Area Total |  |  |  |  | 830 | 750 | 510 | 544 | 515 | 514 | 187 | 85
| Total |  |  |  |  | 23332 | 22566 | 13415 | 15648 | 14149.6 | 16030 | 4057 | 2594
A. |  | 2023-04-19 | (Yesterday) |  |  |  |  | Wednesday
1 | Highest Generation : |  |  | 15648 | MW at | 21:00 | hrs | 11 Evening Peak Hour : | [5 empty] | 21:00 | hrs.
2 | Minimum Generation : |  |  | 12354 | MW at | 7:00 | hrs | 12 Max. Demand (Generation end) at evening peak hour : | [5 empty] | 16096 | MW
3 | Day peak Generation : |  |  | 13415 | MW at | 12:00 | hrs | 13 Max. Demand (Substation end) at evening peak hour : | [5 empty] | 15370.03 | MW
4 | Evening peak Generation : |  |  | 15648 | MW at | 21:00 | hrs | 14 Load Shed (Substation end) at evening peak hour : | [5 empty] | 428 | MW
5 | Total Energy Generation : |  | 326.1729 | MKWHr | By Solar | 2.6572 | MKWHr | 15. Area wise Demand (S/S end), Supply (S/S end) & | [5 empty] | 16. Hourly Load Shed during
| By Gas : | 150.4147 | MKWHr |  | By Oil: | 84.8286 | MKWHr | Load Shed (S/S end) at Evening peak hour in MW : | [5 empty] | Evening Peak hours :
| By Coal : | 62.8975 | MKWHr |  | By Hydro: | 0.3356 | MKWHr | Area | Demand | Supply |  | Loadshed |  | Time |  | Loadshed
6 | Generation Shortfall : |  | For Fuel Limitation = |  |  | 4057 | MW | Dhaka | 5106.93 | 5106.93 |  | 0 |  | 18:00 |  | 323.745
|  |  | For Plants S/D or M/C prob = |  |  | 2594 | MW | Chittagong | 1433.9 | 1433.9 |  | 0 |  | 19:00 |  | 488.96
|  |  | Total = |  |  | 6651 | MW | Khulna | 2028 | 2018 |  | 10 |  | 19:30 |  | 452.67
7 | Total Gas Supplied : |  |  | 1149.5 | MMCFD |  |  | Rajshahi | 1763.2 | 1763.2 |  | 0 |  | 20:00 |  | 443.12
8 | Fuel Cost : | i) Gas : | Taka | 171942456.228 | ii) Oil : | Taka | 1148853208.57 | Comilla | 1567 | 1447 |  | 120 |  | 21:00 |  | 427.84
|  | iii) Coal : | Taka | 315718492.61 | Total | Taka | 1636514157.408 | Mymensingh | 1279 | 1081 |  | 198 |  | 22:00 |  | 532.89
9 | Power flow through E-W Interconnectors : |  |  |  | i) Energy | 0.2475 | MKWHr. | Sylhet | 640 | 600 |  | 40 |  | 23:00 |  | 1148.865
| ii) During Peak Demand : |  |  | 300 | MW (E to W) at | 21:00 | hrs | Barisal | 505 | 505 |  | 0 |  | 24:00 |  | 1618.725
| iii) Maximum : |  |  | 248 | MW at | 20:00 | hrs | Rangpur | 1047 | 987 |  | 60
10 | Maximum Temperature in Dhaka was |  |  |  | 37.6° C |  |  | Total | 15370.03 | 14942.03 |  | 428
B. |  | 2023-04-20 | (Today) |  |  |  | Thursday |  |  | Probable max. temperature in Dhaka |  |  | 42.2° C
Forecast
1 | Maximum Demand* Evening (Generation end) |  |  |  | 15500 | MW |  | 6 Total Load Shed forecast (Substation end) : |  |  |  |  | 0 | MW
2 | Maximum Generation (Generation end) |  |  |  | 16030 | MW |  | 7 Area wise Load Shed forecast (Substation end) :
3 | Maximum Demand* Day (Generation end) |  |  |  | 13800 | MW
4 | Reserve(Generation end) |  |  |  | 530 | MW |  | Dhaka | Chittagong | Khulna | Rajshahi | Comilla | Mymensingh | Sylhet | Barisal | Rangpur
5 | Total Energy Generation |  |  |  | 323.0879 | MKWHr |  | MW | MW | MW | MW | MW | MW | MW | MW | MW
6 | Actual Minimum Generation up to 8:00 hrs. |  |  |  | 11566 | MW at | 8:00 | 0 | 0 | 0 | 0 | 0 | 0 | 0 | 0 | 0
* Import Through HVDC C/B Interconnector : |  |  |  |  | i) Energy | 21.9193 | MKWHr. | ii) HVDC Flow at Peak Time |  | 923 | MW at | 21:00 | hrs.
* Import Through Comilla C/B Interconnector : |  |  |  |  | i) Energy | 3.12 | MKWHr. | iii) Maximum HVDC Flow : |  | 924 | MW at | 10:00 | hrs.
*Cost for HVDC, Tripura & Solar energy is not usually included in the total fuel cost.
Water Level of Kaptai Lake at 06:00 hr (ft): |  |  |  |  | (a) Yesterday : | 75.77 |  | (b) Today: | 75.69 |  | (c) Rule Curve: |  | 84.2
.
|  |  |  | Sub Divisional Engineer | [6 empty] | Executive Engineer
|  |  |  | Network Operation Division | [6 empty] | Network Operation Division

## YesterdayGen
2023-04-19 | [21 empty] | BR
Plant Name | Ghorasal TPP (Unit-1&2) | Ghorasal Repowered CCPP:Unit-3 (GT | Ghorasal Repowered CCPP Unit-4 | Ghorasal TPP Unit-5 | Ghorasal 365 MW CCPP Unit-7 | Ghorashal 108MW PP (Regent) | Ghorashal 78.5 MW PP(MAX) | Haripur 412 MW CCPP | Haripur 360MW CCPP(HPL) | Plant Removed | Haripur GTPP | Meghnaghat 450 MW CCPP(MPL) | Meghnaghat CCPP(Summit) | Meghnaghat 100 MW(IEL) | Madanganj 102 PP(Summit) | Madanganj-55 MW PP(Summit) | Siddhirganj 335 MW CCPP | 210 MW Siddhirgonj TPP | Siddhirgonj 2*120 MW GTPP | Siddhirganj 100 PP(Dutch Bangla) | Gagnagar 102 MW PP (Digital Power) | Kodda 150 MW PP | Keraniganj 100 MW PP (Powerpac) | Bosila 108MW PP(CLC) | Pagla (DPA ) | Katpotti 52 MW PP (Sinha) | Kamalaghat 54 MW PP(Banco Energy) | Manikganj 55 MW PP (Northern) | Nababganj 55 MW PP (Southern power ) | Narshingdi 22 MW PP (Doreen) | Summit Ashulia | Summit Madhabdi | Maona 33 MW PP(Summit) | Rupganj 33 MW PP(Summit) | Gazipur 52 MW PP | Tongi 80 MW GTPP | Karnaphuli Hydro PP Unit-1, 2 & 3 | Karnaphuli Hydro PP Unit-4 & 5 | Chattogram TPP-1 | Chattogram TPP-2 | Raozan 25 MW PP | Sikalbaha 225MW CCPP (Gas) | Sikalbaha 225MW CCPP(Oil) | Sikalbaha 150MW GTPP | Sikalbaha 150MW GTPP(Oil) | Plant Removed | Tangail Palli Power Gen 22 MW | Hathazari 100 MW peaking PP | Dohazari -Kalaish 100 MW Peaking | Juldah 100 MW Unit-1 (Acorn) | Chattogram 108 MW PP (ECPV) | Patenga 50MW PP (Baraka) | Barabkunda 22 MW PP (Regent) | Malancha, Ctg. EPZ (United) | Ashuganj TPP Unit- 3 | Ashuganj TPP Unit- 4 | Ashuganj TPP Unit- 5 | Ashuganj 450 MW CCPP(North) | Ashuganj 450 MW CCPP(South) | Ashuganj 225 MW CCPP | Ashuganj 195MW PP (APSCL-United) | Chandpur 150 MW CCPP | Ashuganj 50 MW PP | Ashuganj 55 MW PP (Precision) | Ashuganj 53MW PP (United) | Ashuganj 51 MW PP (Midland) | B.Baria (Aggreko) 85MW | Titas 50 MW Peaking PP | Jangalia 52 MW PP (Lakdanavi) | Feni 22MW PP (Doreen) | Feni 11 MW PP (Doreen) | Jangalia 33MW PP (Summit) | Cumilla 25 MW PP (Summit) | Impoprt (Tripura) | RPCL 210MW CCPP | Jamalpur 95 MW PP(Powerpac) | Tangail 22 MW PP (Doreen) | Sarishabari 3 MW Solar Plant | Fenchugonj CCPP Phase-1 | Fenchugonj CCPP Phase-2 | Fenchugonj 51 MW PP (Barakatullah) | Fenchuganj 44MW (Energyprima) | Kushiara 163 MW CCPP (KP) | Shajibazar 330 MW CCPP | Shahjibazar GTPP Unit- 8 & 9 | Shahjibazar 86MW PP (Shahjibazar) | Shahjibazar 50MW PP (EPL) | Sylhet 225 MW CCPP | Sylhet 20 MW GTPP | Sylhet 50MW PP (EPL) | Sylhet 10MW PP (Desh) | Bibiana-II 341 MW CCPP (Summit) | Shahjahanulla 25 MW PP | Hobiganj 11MW PP Cofidence-E | Daudkandi 200 MW PP (B.Trac) | Kodda 300 MW PP Unit-2 (Summit) | Keranigonj 300 MW PP (APR) | Bramhangoan 100 MW PP (Aggreko) | Mymensingh 200 MW PP (United) | Aurahati 100MW PP (Aggreko) | Kodda 149 MW PP Unit-1 (Summit) | Teknaf 20MW PP (Solartech) | Juldah 100 MW PP Unit-3 (Acorn) | Chandpur 200MW (Desh energy) | Ashuganj 150MW PP (Midland) | Bibiyana-III 400 MW CCPP | Jamalpur 115 MW PP (United) | Gazipur 100 MW PP | Sikalbaha 105 MW PP (Baraka Sikalbaha) | Kaptai 7 MW Solar PP | Anwara 300 MW PP (United) | Jodiac Power | Karnaphuli Power Ltd. | Feni Lanka Power | Chowmuhani 113 MW | Juldah unit-2 (Acorn) | Bibiyana South 400 MW | Meghnaghat 104 MW PP (OPCL) | Sutiakhali 50 MW Solar PP | Manikgonj 162MW PP(MPGL) | Anlima Energy Ltd. | Shahjibazar 100 MW GTPP | Bhairob 54.5 MW | Spectra Solar Plant Ltd. | Chandpur 115(Doreen) | Kanchan Purbachal Power Generation Ltd. | Ashuganj 420 MW CCPP(East) | Mirsharai 150 MW (Oil) | Mirsharai 150 MW (Gas) | EasternBlank | Bheramara (HVDC ) | Bheramara GTPP Unit-3 | Bheramara 410 MW CCPP | Khulna 115 MW PP (KPCL-1 & 3) | Khulna 115 PP MW (KPCL-2) | Khulna 225 MW CCPP | Khulna 60MW | Khulna (Aggreeco) 55MW | Faridpur 50 MW Peaking PP | Gopalganj 100 MW Peaking PP | Noapara 40 MW PP (Khanjahan Ali) | Bhola 225 MW CCPP | Bhola 33 MW PP (Venture) | Barisal 110 MW PP (Summit ) | Barisal GT PP Unit-1& 2 | Baghabari 100 MW GTPP | Baghabari 71 MW GTPP | Baghabari 50 MW Peaking PP | Bera 70 MW Peaking PP | Chapainawabganj 100 MW Peaking PP | Amnura 50 MW PP(Sinha) | Katakhali 50 MW PP (Northern) | Katakhali 50 MW Peaking PP | Natore 52 MW PP (Rajlanka) | Santahar 50 MW Peaking PP | Bogra 22 MW PP (GBB) | Bogura 20 MW PP (Energyprima) | Ullapara 11 MW PP (Summit) | Barapukuria TPP Unit-1 | Barapukuria TPP Unit-2 | Barapukuria 275 MW TPP Unit-3 | Rangpur 20 MW GTPP | Saidpur 20 MW GTPP | Sirajgonj 225MW CCPP Unit-1 (Gas) | Sirajgonj 225MW CCPP Unit-1(Oil) | Sirajgonj 225 MW CCPP Unit-2 (Gas) | Sirajgonj 225 MW CCPP Unit-2 (Oil) | Bhola 95 MW PP (Aggreko) | Noapara 100 MW PP (Bangla Trac) | Sirajgonj 225MW CCPP Unit-3 (Gas) | Sirajgonj 225MW CCPP Unit-3 (Oil) | Sirajgonj 400 MW CCPP Unit-4 | Rupsha 105 MW PP (Orion rupsha) | Baghabari 200 MW PP (Paramount) | Bagura 113 MW PP (Confidence)-2 | Madhumati 100 MW PP | Rangpur 113 MW PP (Confidence) | Sirajgonj 400MW CCPP Unit-4 (Oil) | Sympa Solar Power 8MW | Confidence Power Bogura Unit-1 113 MW | Payra 1320 MW | Bhola Nutan Biddut BD LTD (GAS) | Bhola Nutan Biddut BD LTD (OIL) | United Payra Power Ltd. | Sirajgonj 6.55 MW Solar | Mongla Orion 100 MW Solar PP | Energypac Power Venture Thakurgaon Ltd. | Khulna 330 MW CCPP (OIL) | Khulna 330 MW CCPP (GAS) | Rampal 1320 MW (BIFPCL) | Intraco Solar 30 MW | Barisal 307 MW | Adani Power Jharkhanda Ltd | Teesta Solar Limited | Kulna 225 MW CCPP (GAS) | WesternBlank | Eastern Grid Total | Western Grid Total | Total (MW) | Gas (Public) | HVDC | Gas (Private) | HSD (Private) | HFO (Private) | Coal | Hydro | HSD (Public) | HFO (Public) | Tripura | Solar | Shortage | Water Level
1:00 | 0 | 0 | 0 | 180 | 120 | 75 | 0 | 395 | 330 |  | 0 | 450 | 308 | 37 | 85 | 15 | 214 | 0 | 40 | 66 | 24 | 146 | 0 | 0 | 0 | 0 | 17 | 35 | 35 | 19 | 23 | 23 | 30 | 31 | 48 | 0 | 0 | 0 | 110 | 0 | 25 | 229 | 0 | 0 | 0 |  | 22 | 24 | 67 | 67 | 0 | 6 | 12 | 30 | 0 | 0 | 0 | 0 | 350 | 190 | 155 | 0 | 43 | 0 | 0 | 51 | 0 | 45 | 52 | 16 | 7 | 33 | 20 | 140 | 82 | 0 | 18 | 0 | 34 | 40 | 53 | 47 | 112 | 0 | 61 | 75 | 0 | 201 | 17 | 0 | 10 | 265 | 16 | 8 | 0 | 121 | 0 | 0 | 47 | 0 | 34 | 0 | 50 | 173 | 150 | 365 | 49 | 105 | 17 | 0 | 87 | 36 | 54 | 114 | 9 | 50 | 400 | 52 | 0 | 54 | 107 | 0 | 35 | 0 | 72 | 17 | 0 | 0 | 0 |  | 850 | 0 | 200 | 0 | 81 | 0 | 0 | 0 | 22 | 66 | 32 | 168 | 36 | 16 | 0 | 0 | 0 | 14 | 19 | 85 | 21 | 42 | 40 | 0 | 32 | 22 | 0 | 8 | 0 | 0 | 200 | 0 | 0 | 161 | 0 | 0 | 0 | 0 | 0 | 171 | 0 | 417 | 55 | 0 | 35 | 0 | 42 | 0 | 0 | 35 | 1244 | 0 | 0 | 150 | 0 | 0 | 0 | 0 | 0 | 0 | 0 | 0 | 753 | 0 | 0 |  | 7677 | 5017 | 12694 | 4035 | 850 | 2436 | 0 | 2476 | 2197 | 0 | 0 | 560 | 140 | 0 | 1820.23 | 75.79
2:00 | 0 | 0 | 0 | 180 | 120 | 75 | 0 | 394 | 330 |  | 0 | 450 | 310 | 34 | 96 | 15 | 180 | 0 | 57 | 33 | 24 | 146 | 0 | 0 | 0 | 0 | 17 | 35 | 35 | 19 | 23 | 24 | 30 | 31 | 48 | 0 | 0 | 0 | 110 | 0 | 25 | 225 | 0 | 0 | 0 |  | 23 | 42 | 67 | 56 | 0 | 6 | 12 | 34 | 0 | 0 | 0 | 0 | 350 | 186 | 155 | 0 | 43 | 0 | 0 | 51 | 0 | 45 | 52 | 16 | 7 | 33 | 20 | 136 | 82 | 0 | 18 | 0 | 34 | 40 | 53 | 47 | 112 | 0 | 61 | 75 | 0 | 200 | 17 | 0 | 10 | 255 | 16 | 8 | 0 | 95 | 0 | 0 | 57 | 0 | 44 | 0 | 50 | 157 | 150 | 364 | 49 | 105 | 17 | 0 | 87 | 36 | 51 | 114 | 8 | 38 | 400 | 53 | 0 | 54 | 107 | 0 | 35 | 0 | 43 | 17 | 0 | 0 | 0 |  | 850 | 0 | 205 | 0 | 65 | 0 | 0 | 0 | 25 | 66 | 24 | 169 | 35 | 16 | 0 | 0 | 0 | 14 | 10 | 85 | 21 | 42 | 40 | 0 | 32 | 22 | 0 | 8 | 0 | 0 | 200 | 0 | 0 | 161 | 0 | 0 | 0 | 0 | 0 | 172 | 0 | 364 | 55 | 0 | 35 | 0 | 42 | 0 | 0 | 35 | 1244 | 0 | 0 | 150 | 0 | 0 | 0 | 0 | 0 | 0 | 0 | 0 | 751 | 0 | 0 |  | 7559 | 4938 | 12497 | 4015 | 850 | 2378 | 0 | 2351 | 2195 | 0 | 0 | 572 | 136 | 0 | 1721.865 | 75.79
3:00 | 0 | 0 | 0 | 180 | 120 | 75 | 0 | 393 | 338 |  | 0 | 450 | 305 | 34 | 97 | 15 | 217 | 0 | 55 | 32 | 24 | 146 | 0 | 0 | 0 | 0 | 17 | 35 | 35 | 19 | 23 | 24 | 33 | 32 | 48 | 0 | 0 | 0 | 110 | 0 | 25 | 228 | 0 | 0 | 0 |  | 23 | 42 | 67 | 56 | 0 | 6 | 12 | 36 | 0 | 0 | 0 | 0 | 353 | 183 | 155 | 0 | 43 | 0 | 0 | 51 | 0 | 45 | 52 | 16 | 7 | 33 | 20 | 130 | 82 | 0 | 18 | 0 | 34 | 40 | 53 | 47 | 112 | 0 | 61 | 75 | 0 | 200 | 17 | 0 | 10 | 265 | 16 | 8 | 127 | 95 | 110 | 47 | 57 | 51 | 124 | 0 | 38 | 156 | 147 | 373 | 68 | 105 | 17 | 0 | 87 | 36 | 51 | 114 | 9 | 38 | 400 | 52 | 0 | 54 | 107 | 0 | 35 | 0 | 37 | 17 | 0 | 0 | 0 |  | 850 | 0 | 210 | 0 | 65 | 0 | 0 | 0 | 25 | 66 | 24 | 169 | 35 | 16 | 0 | 0 | 0 | 14 | 10 | 78 | 21 | 42 | 40 | 0 | 32 | 22 | 0 | 0 | 0 | 0 | 200 | 0 | 0 | 161 | 0 | 0 | 0 | 0 | 0 | 175 | 0 | 420 | 55 | 0 | 50 | 0 | 92 | 0 | 0 | 90 | 1244 | 0 | 0 | 150 | 0 | 0 | 0 | 0 | 0 | 80 | 0 | 0 | 760 | 0 | 0 |  | 8030 | 5196 | 13226 | 4065 | 850 | 2449 | 335 | 2548 | 2284 | 0 | 0 | 565 | 130 | 0 | 930.17 | 75.78
4:00 | 0 | 0 | 0 | 180 | 120 | 75 | 0 | 393 | 338 |  | 0 | 450 | 304 | 34 | 98 | 15 | 219 | 0 | 51 | 32 | 24 | 115 | 0 | 0 | 0 | 0 | 17 | 35 | 35 | 19 | 23 | 24 | 33 | 32 | 49 | 0 | 0 | 0 | 110 | 0 | 25 | 228 | 0 | 0 | 0 |  | 23 | 40 | 50 | 56 | 0 | 6 | 10 | 37 | 0 | 0 | 0 | 0 | 357 | 184 | 155 | 0 | 43 | 0 | 0 | 51 | 0 | 45 | 52 | 16 | 7 | 33 | 20 | 140 | 82 | 0 | 18 | 0 | 34 | 40 | 50 | 48 | 112 | 0 | 61 | 75 | 0 | 200 | 17 | 0 | 10 | 265 | 16 | 8 | 128 | 95 | 152 | 47 | 57 | 51 | 131 | 0 | 38 | 157 | 72 | 365 | 68 | 105 | 17 | 0 | 87 | 36 | 51 | 114 | 9 | 38 | 400 | 53 | 0 | 54 | 107 | 0 | 35 | 0 | 35 | 17 | 0 | 0 | 0 |  | 921 | 0 | 210 | 0 | 65 | 0 | 0 | 0 | 25 | 66 | 24 | 169 | 35 | 16 | 0 | 0 | 0 | 14 | 10 | 78 | 21 | 42 | 0 | 0 | 31 | 22 | 0 | 8 | 0 | 0 | 200 | 0 | 0 | 161 | 0 | 0 | 0 | 0 | 0 | 176 | 0 | 420 | 55 | 0 | 94 | 0 | 92 | 0 | 0 | 95 | 1244 | 0 | 0 | 150 | 0 | 0 | 0 | 0 | 0 | 328 | 0 | 0 | 755 | 0 | 0 |  | 7958 | 5527 | 13485 | 4067 | 921 | 2447 | 378 | 2531 | 2527 | 0 | 0 | 474 | 140 | 0 | 635.075 | 75.78
5:00 | 0 | 0 | 0 | 180 | 120 | 75 | 0 | 393 | 335 |  | 0 | 450 | 313 | 34 | 78 | 15 | 221 | 0 | 51 | 33 | 24 | 115 | 0 | 0 | 0 | 0 | 17 | 35 | 35 | 19 | 23 | 24 | 33 | 32 | 49 | 0 | 0 | 0 | 110 | 0 | 25 | 228 | 0 | 0 | 0 |  | 23 | 40 | 50 | 56 | 0 | 6 | 11 | 30 | 0 | 0 | 0 | 0 | 353 | 189 | 155 | 0 | 43 | 0 | 0 | 51 | 0 | 45 | 52 | 16 | 7 | 33 | 20 | 134 | 82 | 0 | 18 | 0 | 34 | 41 | 50 | 49 | 112 | 0 | 61 | 75 | 0 | 198 | 17 | 0 | 10 | 270 | 16 | 8 | 126 | 95 | 150 | 42 | 47 | 50 | 70 | 0 | 38 | 157 | 51 | 402 | 49 | 105 | 17 | 0 | 87 | 36 | 51 | 114 | 9 | 38 | 400 | 53 | 0 | 54 | 107 | 0 | 35 | 0 | 35 | 17 | 0 | 0 | 0 |  | 923 | 0 | 210 | 0 | 66 | 0 | 0 | 0 | 22 | 66 | 24 | 169 | 32 | 16 | 0 | 0 | 0 | 0 | 10 | 78 | 14 | 42 | 0 | 0 | 32 | 22 | 0 | 8 | 0 | 0 | 200 | 0 | 0 | 161 | 0 | 0 | 0 | 0 | 0 | 176 | 0 | 419 | 55 | 0 | 94 | 0 | 92 | 0 | 0 | 95 | 1244 | 0 | 0 | 17 | 0 | 0 | 0 | 0 | 0 | 280 | 0 | 0 | 754 | 0 | 0 |  | 7857 | 5321 | 13178 | 4107 | 923 | 2448 | 368 | 2262 | 2478 | 0 | 0 | 458 | 134 | 0 | 641.76 | 75.77
6:00 | 0 | 0 | 0 | 180 | 120 | 75 | 0 | 393 | 335 |  | 0 | 450 | 297 | 34 | 67 | 15 | 220 | 0 | 54 | 33 | 24 | 98 | 0 | 0 | 0 | 0 | 17 | 35 | 35 | 19 | 23 | 12 | 33 | 16 | 49 | 0 | 0 | 0 | 110 | 0 | 25 | 228 | 0 | 0 | 0 |  | 23 | 38 | 50 | 56 | 0 | 6 | 11 | 36 | 0 | 0 | 0 | 0 | 350 | 190 | 155 | 0 | 41 | 0 | 0 | 51 | 0 | 45 | 52 | 16 | 7 | 33 | 20 | 120 | 72 | 0 | 18 | 0 | 34 | 41 | 50 | 49 | 112 | 0 | 61 | 78 | 0 | 198 | 17 | 0 | 10 | 265 | 16 | 8 | 0 | 95 | 0 | 0 | 47 | 0 | 34 | 0 | 38 | 157 | 51 | 402 | 49 | 105 | 17 | 0 | 87 | 17 | 54 | 114 | 9 | 38 | 400 | 53 | 0 | 54 | 107 | 0 | 35 | 0 | 36 | 17 | 0 | 0 | 0 |  | 923 | 0 | 210 | 0 | 65 | 0 | 0 | 0 | 23 | 66 | 24 | 169 | 30 | 16 | 0 | 0 | 0 | 0 | 0 | 78 | 14 | 34 | 0 | 0 | 32 | 22 | 0 | 8 | 0 | 0 | 200 | 0 | 0 | 161 | 0 | 0 | 0 | 0 | 0 | 175 | 0 | 415 | 55 | 0 | 50 | 0 | 49 | 0 | 0 | 57 | 1244 | 0 | 0 | 17 | 0 | 1 | 0 | 0 | 0 | 300 | 0 | 0 | 756 | 4 | 0 |  | 7342 | 5198 | 12540 | 4066 | 923 | 2430 | 0 | 2066 | 2500 | 0 | 0 | 430 | 120 | 5 | 534.8 | 75.77
7:00 | 0 | 0 | 0 | 180 | 120 | 75 | 0 | 371 | 285 |  | 0 | 450 | 308 | 33 | 67 | 15 | 216 | 0 | 62 | 33 | 24 | 82 | 0 | 0 | 0 | 0 | 17 | 35 | 35 | 19 | 23 | 24 | 33 | 32 | 49 | 0 | 0 | 0 | 110 | 0 | 25 | 228 | 0 | 0 | 0 |  | 23 | 38 | 50 | 56 | 0 | 6 | 11 | 13 | 0 | 0 | 0 | 0 | 335 | 194 | 155 | 0 | 41 | 0 | 0 | 51 | 0 | 0 | 52 | 18 | 0 | 33 | 20 | 126 | 35 | 0 | 18 | 0 | 34 | 41 | 50 | 49 | 112 | 0 | 61 | 78 | 0 | 198 | 17 | 0 | 10 | 260 | 16 | 8 | 0 | 95 | 0 | 0 | 47 | 0 | 34 | 3 | 38 | 157 | 50 | 405 | 49 | 105 | 17 | 0 | 87 | 17 | 54 | 114 | 8 | 38 | 395 | 53 | 7 | 54 | 107 | 0 | 35 | 4 | 36 | 17 | 0 | 0 | 0 |  | 923 | 0 | 210 | 0 | 65 | 0 | 0 | 0 | 22 | 66 | 24 | 169 | 26 | 16 | 0 | 0 | 0 | 0 | 0 | 78 | 14 | 34 | 0 | 0 | 32 | 22 | 0 | 8 | 0 | 0 | 200 | 0 | 0 | 163 | 0 | 0 | 0 | 0 | 0 | 177 | 0 | 363 | 55 | 0 | 35 | 0 | 42 | 0 | 1 | 35 | 1244 | 0 | 0 | 17 | 0 | 11 | 0 | 0 | 0 | 336 | 4 | 0 | 751 | 25 | 0 |  | 7186 | 5168 | 12354 | 4025 | 923 | 2307 | 0 | 2019 | 2531 | 0 | 0 | 368 | 126 | 55 | 425.93 | 75.76
8:00 | 0 | 0 | 0 | 180 | 120 | 75 | 0 | 393 | 344 |  | 0 | 450 | 250 | 34 | 67 | 15 | 219 | 0 | 64 | 33 | 24 | 64 | 0 | 0 | 0 | 0 | 17 | 35 | 35 | 19 | 23 | 8 | 33 | 32 | 49 | 0 | 0 | 0 | 110 | 0 | 25 | 228 | 0 | 0 | 0 |  | 23 | 38 | 50 | 55 | 0 | 6 | 11 | 2 | 0 | 0 | 0 | 0 | 355 | 191 | 155 | 0 | 43 | 0 | 0 | 51 | 0 | 0 | 0 | 18 | 8 | 30 | 15 | 116 | 35 | 0 | 18 | 0 | 33 | 41 | 50 | 45 | 112 | 0 | 61 | 75 | 0 | 198 | 17 | 0 | 10 | 270 | 16 | 8 | 0 | 95 | 0 | 0 | 47 | 0 | 34 | 8 | 38 | 157 | 53 | 405 | 49 | 105 | 17 | 2 | 87 | 17 | 54 | 114 | 9 | 38 | 400 | 52 | 15 | 54 | 107 | 0 | 35 | 8 | 35 | 17 | 0 | 0 | 0 |  | 923 | 0 | 210 | 0 | 65 | 0 | 0 | 0 | 22 | 66 | 24 | 169 | 25 | 16 | 0 | 0 | 0 | 0 | 0 | 78 | 14 | 34 | 0 | 0 | 32 | 22 | 0 | 8 | 0 | 0 | 170 | 0 | 0 | 166 | 0 | 0 | 0 | 0 | 0 | 178 | 0 | 423 | 55 | 0 | 35 | 0 | 42 | 0 | 2 | 35 | 1244 | 0 | 0 | 17 | 1 | 24 | 0 | 0 | 0 | 335 | 10 | 0 | 755 | 57 | 0 |  | 7154 | 5257 | 12411 | 4063 | 923 | 2359 | 0 | 1969 | 2504 | 0 | 0 | 350 | 116 | 127 | 466.995 | 75.76
9:00 | 0 | 0 | 0 | 180 | 120 | 70 | 0 | 394 | 345 |  | 0 | 450 | 300 | 33 | 67 | 15 | 214 | 0 | 52 | 42 | 24 | 64 | 0 | 0 | 0 | 0 | 17 | 35 | 35 | 19 | 23 | 8 | 0 | 30 | 49 | 0 | 0 | 0 | 110 | 0 | 25 | 224 | 0 | 0 | 0 |  | 23 | 38 | 49 | 55 | 0 | 8 | 12 | 2 | 0 | 0 | 0 | 0 | 340 | 189 | 155 | 0 | 39 | 0 | 0 | 51 | 0 | 0 | 0 | 16 | 8 | 32 | 19 | 118 | 36 | 0 | 17 | 2 | 34 | 40 | 50 | 47 | 112 | 0 | 60 | 78 | 0 | 198 | 17 | 0 | 9 | 260 | 16 | 8 | 0 | 95 | 0 | 0 | 47 | 0 | 34 | 7 | 38 | 157 | 51 | 404 | 49 | 105 | 17 | 2 | 87 | 17 | 54 | 114 | 9 | 38 | 390 | 52 | 29 | 54 | 107 | 0 | 5 | 20 | 36 | 17 | 0 | 0 | 0 |  | 923 | 0 | 200 | 0 | 56 | 0 | 0 | 0 | 22 | 66 | 24 | 169 | 24 | 16 | 0 | 0 | 0 | 0 | 0 | 62 | 14 | 34 | 0 | 0 | 32 | 22 | 0 | 8 | 10 | 0 | 170 | 0 | 0 | 163 | 0 | 0 | 0 | 0 | 0 | 177 | 0 | 416 | 55 | 0 | 35 | 25 | 42 | 0 | 3 | 35 | 1232 | 0 | 0 | 17 | 2 | 53 | 0 | 0 | 0 | 335 | 17 | 0 | 749 | 72 | 0 |  | 7118 | 5280 | 12398 | 3966 | 923 | 2391 | 0 | 1964 | 2496 | 0 | 0 | 333 | 118 | 207 | 574.91 | 75.76
10:00 | 0 | 0 | 0 | 180 | 120 | 66 | 0 | 397 | 323 |  | 0 | 450 | 300 | 55 | 67 | 14 | 217 | 0 | 38 | 60 | 40 | 98 | 0 | 0 | 0 | 0 | 17 | 35 | 17 | 19 | 23 | 24 | 24 | 28 | 49 | 0 | 25 | 0 | 110 | 0 | 25 | 226 | 0 | 0 | 0 |  | 23 | 39 | 57 | 44 | 0 | 21 | 13 | 2 | 0 | 0 | 0 | 0 | 355 | 185 | 155 | 0 | 40 | 0 | 0 | 51 | 0 | 0 | 0 | 18 | 8 | 32 | 19 | 116 | 33 | 0 | 16 | 2 | 34 | 40 | 50 | 44 | 112 | 0 | 60 | 84 | 0 | 199 | 17 | 0 | 9 | 270 | 16 | 8 | 0 | 95 | 0 | 0 | 48 | 0 | 36 | 12 | 38 | 167 | 50 | 403 | 68 | 105 | 17 | 3 | 87 | 17 | 54 | 0 | 8 | 38 | 385 | 53 | 28 | 90 | 107 | 0 | 34 | 27 | 35 | 17 | 0 | 0 | 0 |  | 924 | 0 | 190 | 0 | 32 | 0 | 0 | 0 | 22 | 66 | 16 | 153 | 24 | 16 | 0 | 0 | 0 | 0 | 0 | 60 | 14 | 34 | 0 | 0 | 32 | 20 | 0 | 8 | 65 | 0 | 170 | 0 | 0 | 147 | 0 | 0 | 0 | 0 | 0 | 173 | 0 | 388 | 45 | 0 | 35 | 67 | 42 | 0 | 4 | 35 | 1222 | 0 | 0 | 17 | 3 | 75 | 0 | 0 | 0 | 337 | 21 | 0 | 746 | 102 | 0 |  | 7241 | 5305 | 12546 | 3958 | 924 | 2348 | 0 | 1984 | 2540 | 25 | 0 | 374 | 116 | 277 | 624.57 | 75.75
11:00 | 0 | 0 | 0 | 180 | 120 | 66 | 0 | 395 | 329 |  | 0 | 450 | 290 | 66 | 67 | 14 | 180 | 0 | 62 | 65 | 50 | 98 | 0 | 0 | 0 | 0 | 17 | 35 | 17 | 19 | 23 | 24 | 33 | 22 | 40 | 0 | 25 | 0 | 110 | 0 | 25 | 225 | 0 | 0 | 0 |  | 23 | 38 | 48 | 44 | 0 | 25 | 13 | 3 | 0 | 0 | 0 | 0 | 300 | 193 | 155 | 0 | 37 | 0 | 0 | 51 | 0 | 0 | 0 | 17 | 8 | 32 | 19 | 124 | 33 | 0 | 16 | 2 | 34 | 40 | 50 | 40 | 112 | 0 | 60 | 84 | 0 | 199 | 17 | 0 | 9 | 260 | 16 | 8 | 20 | 158 | 0 | 0 | 114 | 50 | 79 | 16 | 38 | 190 | 48 | 404 | 77 | 105 | 51 | 2 | 120 | 17 | 53 | 0 | 9 | 63 | 395 | 53 | 47 | 108 | 107 | 0 | 35 | 30 | 59 | 17 | 0 | 0 | 0 |  | 924 | 0 | 180 | 0 | 32 | 0 | 0 | 0 | 21 | 55 | 16 | 165 | 24 | 16 | 0 | 0 | 0 | 0 | 0 | 60 | 14 | 34 | 0 | 0 | 32 | 20 | 0 | 8 | 66 | 0 | 170 | 0 | 0 | 142 | 0 | 0 | 0 | 0 | 0 | 170 | 0 | 344 | 17 | 0 | 35 | 67 | 38 | 0 | 5 | 35 | 1222 | 0 | 0 | 17 | 4 | 88 | 0 | 50 | 0 | 334 | 27 | 0 | 737 | 168 | 0 |  | 7622 | 5337 | 12959 | 3899 | 924 | 2287 | 70 | 2310 | 2529 | 25 | 50 | 352 | 124 | 389 | 421.155 | 75.75
12:00 | 0 | 0 | 0 | 180 | 120 | 68 | 0 | 397 | 328 |  | 0 | 450 | 295 | 63 | 63 | 14 | 208 | 0 | 39 | 65 | 50 | 133 | 3 | 0 | 0 | 0 | 17 | 35 | 17 | 19 | 23 | 24 | 33 | 28 | 40 | 0 | 25 | 0 | 110 | 0 | 25 | 220 | 0 | 0 | 0 |  | 23 | 42 | 62 | 44 | 0 | 25 | 13 | 3 | 0 | 0 | 0 | 0 | 330 | 194 | 155 | 0 | 35 | 0 | 0 | 51 | 0 | 0 | 0 | 17 | 8 | 32 | 19 | 136 | 34 | 0 | 15 | 2 | 33 | 40 | 50 | 46 | 112 | 0 | 57 | 82 | 0 | 197 | 17 | 0 | 8 | 275 | 16 | 8 | 50 | 293 | 84 | 25 | 143 | 0 | 96 | 13 | 50 | 115 | 45 | 399 | 92 | 105 | 51 | 3 | 124 | 17 | 81 | 0 | 37 | 63 | 380 | 51 | 51 | 108 | 107 | 0 | 35 | 31 | 73 | 17 | 0 | 0 | 0 |  | 923 | 0 | 180 | 0 | 31 | 0 | 0 | 0 | 5 | 53 | 16 | 159 | 32 | 16 | 0 | 0 | 0 | 0 | 4 | 58 | 14 | 34 | 7 | 0 | 32 | 15 | 0 | 8 | 67 | 0 | 200 | 0 | 0 | 143 | 0 | 0 | 0 | 0 | 0 | 166 | 0 | 358 | 17 | 0 | 35 | 67 | 43 | 0 | 7 | 35 | 1170 | 0 | 0 | 17 | 5 | 94 | 3 | 125 | 0 | 331 | 29 | 0 | 743 | 161 | 0 |  | 8012 | 5403 | 13415 | 3901 | 923 | 2328 | 159 | 2515 | 2511 | 25 | 125 | 396 | 136 | 396 | 367.675 | 75.75
13:00 | 0 | 0 | 0 | 180 | 120 | 69 | 0 | 396 | 323 |  | 0 | 450 | 295 | 63 | 63 | 14 | 202 | 0 | 39 | 69 | 50 | 150 | 6 | 0 | 0 | 0 | 17 | 35 | 17 | 19 | 23 | 23 | 33 | 26 | 40 | 0 | 25 | 0 | 110 | 0 | 25 | 226 | 0 | 0 | 0 |  | 23 | 54 | 34 | 44 | 0 | 27 | 12 | 3 | 0 | 0 | 0 | 0 | 330 | 197 | 155 | 0 | 37 | 0 | 0 | 51 | 0 | 0 | 0 | 16 | 8 | 32 | 20 | 138 | 32 | 0 | 15 | 2 | 33 | 40 | 50 | 46 | 112 | 0 | 58 | 82 | 0 | 197 | 17 | 0 | 8 | 275 | 16 | 8 | 112 | 203 | 280 | 60 | 154 | 75 | 93 | 14 | 62 | 108 | 48 | 364 | 96 | 105 | 87 | 4 | 124 | 17 | 82 | 0 | 39 | 63 | 380 | 51 | 44 | 108 | 107 | 0 | 35 | 29 | 92 | 17 | 0 | 0 | 0 |  | 924 | 0 | 170 | 0 | 31 | 0 | 0 | 0 | 9 | 48 | 16 | 165 | 34 | 16 | 0 | 0 | 0 | 20 | 17 | 58 | 14 | 34 | 36 | 0 | 32 | 15 | 0 | 8 | 75 | 0 | 220 | 0 | 0 | 137 | 0 | 0 | 0 | 0 | 0 | 165 | 0 | 328 | 17 | 0 | 35 | 67 | 41 | 0 | 6 | 35 | 1210 | 0 | 0 | 17 | 5 | 90 | 72 | 175 | 0 | 342 | 29 | 0 | 746 | 149 | 0 |  | 8333 | 5608 | 13941 | 3854 | 924 | 2296 | 527 | 2579 | 2593 | 25 | 175 | 458 | 138 | 372 | 486.095 | 75.74
14:00 | 0 | 0 | 0 | 180 | 120 | 69 | 0 | 396 | 318 |  | 0 | 450 | 290 | 65 | 72 | 14 | 202 | 0 | 39 | 69 | 66 | 150 | 0 | 0 | 0 | 0 | 17 | 35 | 35 | 19 | 23 | 22 | 33 | 28 | 45 | 0 | 25 | 0 | 110 | 0 | 25 | 217 | 0 | 0 | 0 |  | 23 | 52 | 50 | 44 | 0 | 31 | 11 | 7 | 0 | 0 | 0 | 0 | 325 | 194 | 155 | 0 | 36 | 0 | 0 | 51 | 0 | 7 | 0 | 16 | 8 | 30 | 20 | 140 | 33 | 0 | 15 | 2 | 32 | 40 | 50 | 46 | 112 | 0 | 56 | 80 | 0 | 193 | 0 | 0 | 8 | 275 | 16 | 5 | 122 | 162 | 220 | 25 | 152 | 25 | 40 | 15 | 62 | 120 | 63 | 396 | 96 | 105 | 87 | 3 | 124 | 17 | 82 | 0 | 45 | 63 | 370 | 52 | 37 | 108 | 107 | 0 | 35 | 26 | 92 | 17 | 0 | 54 | 0 |  | 924 | 0 | 170 | 0 | 31 | 0 | 0 | 0 | 0 | 38 | 16 | 163 | 33 | 16 | 0 | 0 | 0 | 26 | 20 | 40 | 14 | 25 | 40 | 0 | 32 | 14 | 0 | 8 | 73 | 0 | 220 | 0 | 0 | 149 | 0 | 0 | 0 | 0 | 0 | 165 | 0 | 313 | 17 | 0 | 35 | 67 | 41 | 0 | 7 | 35 | 1244 | 0 | 0 | 17 | 4 | 78 | 75 | 175 | 0 | 365 | 26 | 0 | 751 | 138 | 0 |  | 8219 | 5605 | 13824 | 3840 | 924 | 2271 | 392 | 2559 | 2653 | 25 | 229 | 455 | 140 | 336 | 645.58 | 75.75
15:00 | 0 | 0 | 0 | 180 | 110 | 69 | 0 | 396 | 318 |  | 0 | 450 | 300 | 65 | 90 | 14 | 202 | 0 | 37 | 65 | 66 | 140 | 3 | 0 | 0 | 0 | 17 | 35 | 35 | 19 | 23 | 20 | 33 | 28 | 45 | 0 | 25 | 0 | 110 | 0 | 25 | 224 | 0 | 0 | 0 |  | 22 | 42 | 55 | 44 | 0 | 36 | 11 | 15 | 0 | 0 | 0 | 0 | 290 | 193 | 155 | 0 | 36 | 0 | 0 | 51 | 0 | 7 | 0 | 16 | 8 | 30 | 20 | 146 | 33 | 0 | 15 | 2 | 32 | 39 | 53 | 43 | 112 | 0 | 58 | 80 | 0 | 196 | 0 | 0 | 10 | 280 | 16 | 5 | 50 | 158 | 225 | 60 | 152 | 75 | 33 | 11 | 62 | 112 | 80 | 366 | 95 | 105 | 87 | 2 | 133 | 17 | 82 | 0 | 44 | 63 | 375 | 52 | 27 | 108 | 107 | 0 | 35 | 20 | 94 | 17 | 0 | 54 | 0 |  | 923 | 0 | 180 | 0 | 20 | 0 | 0 | 0 | 0 | 18 | 16 | 162 | 33 | 16 | 0 | 0 | 0 | 26 | 20 | 40 | 14 | 25 | 40 | 0 | 31 | 14 | 0 | 8 | 62 | 0 | 220 | 0 | 0 | 151 | 0 | 0 | 0 | 0 | 0 | 165 | 0 | 314 | 17 | 0 | 60 | 76 | 80 | 0 | 4 | 90 | 1244 | 0 | 0 | 17 | 3 | 62 | 75 | 175 | 0 | 365 | 20 | 0 | 737 | 103 | 0 |  | 8196 | 5626 | 13822 | 3787 | 923 | 2297 | 410 | 2704 | 2628 | 25 | 229 | 419 | 146 | 254 | 647.49 | 75.74
16:00 | 0 | 0 | 0 | 100 | 170 | 72 | 0 | 397 | 318 |  | 0 | 450 | 302 | 64 | 90 | 14 | 204 | 0 | 32 | 65 | 66 | 140 | 10 | 0 | 0 | 0 | 17 | 35 | 35 | 0 | 23 | 20 | 33 | 28 | 37 | 0 | 25 | 0 | 110 | 0 | 25 | 224 | 0 | 0 | 0 |  | 22 | 44 | 60 | 44 | 0 | 38 | 11 | 27 | 0 | 0 | 0 | 0 | 290 | 203 | 135 | 0 | 36 | 0 | 0 | 51 | 0 | 0 | 0 | 16 | 8 | 30 | 20 | 136 | 33 | 0 | 15 | 1 | 32 | 40 | 53 | 46 | 112 | 0 | 59 | 79 | 0 | 196 | 0 | 0 | 10 | 275 | 16 | 8 | 126 | 158 | 280 | 25 | 113 | 25 | 31 | 6 | 80 | 106 | 92 | 369 | 48 | 105 | 87 | 1 | 122 | 17 | 82 | 0 | 45 | 63 | 375 | 52 | 18 | 108 | 107 | 0 | 35 | 11 | 93 | 17 | 0 | 20 | 0 |  | 924 | 0 | 180 | 0 | 30 | 0 | 0 | 0 | 10 | 11 | 16 | 162 | 32 | 16 | 0 | 0 | 0 | 26 | 16 | 50 | 14 | 25 | 38 | 0 | 31 | 14 | 0 | 8 | 64 | 0 | 220 | 0 | 0 | 188 | 0 | 0 | 0 | 0 | 0 | 166 | 0 | 314 | 17 | 0 | 94 | 85 | 87 | 0 | 3 | 95 | 1202 | 0 | 0 | 17 | 1 | 42 | 37 | 175 | 0 | 359 | 13 | 0 | 745 | 70 | 0 |  | 8069 | 5597 | 13666 | 3802 | 924 | 2290 | 456 | 2656 | 2590 | 25 | 195 | 426 | 136 | 166 | 748.72 | 75.73
17:00 | 0 | 0 | 0 | 100 | 155 | 74 | 0 | 394 | 324 |  | 0 | 450 | 305 | 64 | 90 | 15 | 199 | 0 | 32 | 65 | 66 | 140 | 23 | 0 | 0 | 0 | 54 | 35 | 35 | 19 | 23 | 20 | 33 | 28 | 37 | 0 | 25 | 0 | 110 | 0 | 25 | 222 | 0 | 0 | 0 |  | 23 | 44 | 63 | 44 | 10 | 38 | 11 | 24 | 0 | 0 | 0 | 0 | 285 | 202 | 135 | 0 | 36 | 0 | 0 | 51 | 0 | 0 | 0 | 17 | 8 | 30 | 20 | 124 | 33 | 0 | 15 | 0 | 31 | 40 | 53 | 45 | 112 | 0 | 59 | 81 | 0 | 193 | 0 | 0 | 10 | 280 | 16 | 8 | 124 | 158 | 224 | 65 | 114 | 72 | 36 | 1 | 95 | 119 | 92 | 353 | 48 | 105 | 100 | 0 | 123 | 19 | 89 | 0 | 45 | 63 | 357 | 48 | 7 | 108 | 107 | 0 | 35 | 5 | 92 | 31 | 0 | 0 | 0 |  | 924 | 0 | 175 | 0 | 38 | 0 | 0 | 0 | 13 | 11 | 16 | 167 | 32 | 16 | 0 | 0 | 0 | 26 | 20 | 50 | 14 | 16 | 38 | 0 | 31 | 14 | 0 | 8 | 63 | 0 | 220 | 0 | 0 | 191 | 0 | 0 | 0 | 0 | 0 | 166 | 0 | 314 | 17 | 0 | 95 | 85 | 89 | 0 | 1 | 95 | 1234 | 0 | 0 | 17 | 0 | 17 | 37 | 175 | 0 | 366 | 5 | 0 | 741 | 30 | 0 |  | 8138 | 5567 | 13705 | 3756 | 924 | 2304 | 485 | 2786 | 2624 | 25 | 175 | 436 | 124 | 66 | 663.725 | 75.73
18:00 | 0 | 0 | 0 | 100 | 155 | 74 | 0 | 395 | 324 |  | 0 | 450 | 307 | 65 | 90 | 15 | 204 | 0 | 32 | 65 | 70 | 140 | 23 | 0 | 0 | 0 | 54 | 35 | 55 | 19 | 23 | 23 | 33 | 28 | 47 | 0 | 25 | 0 | 110 | 0 | 25 | 224 | 0 | 0 | 0 |  | 23 | 60 | 65 | 66 | 37 | 39 | 11 | 22 | 0 | 0 | 0 | 0 | 290 | 206 | 135 | 0 | 37 | 0 | 0 | 51 | 0 | 0 | 0 | 17 | 8 | 30 | 20 | 128 | 32 | 0 | 15 | 0 | 31 | 40 | 53 | 45 | 112 | 0 | 60 | 83 | 0 | 196 | 0 | 0 | 10 | 275 | 16 | 8 | 125 | 200 | 25 | 25 | 161 | 25 | 74 | 0 | 100 | 120 | 113 | 368 | 75 | 105 | 105 | 0 | 130 | 49 | 85 | 0 | 46 | 75 | 360 | 42 | 1 | 108 | 107 | 0 | 35 | 1 | 93 | 36 | 0 | 0 | 0 |  | 924 | 0 | 175 | 0 | 80 | 0 | 0 | 0 | 20 | 33 | 40 | 167 | 29 | 16 | 0 | 0 | 0 | 26 | 26 | 54 | 14 | 34 | 40 | 4 | 30 | 18 | 0 | 8 | 64 | 0 | 220 | 0 | 0 | 187 | 0 | 0 | 0 | 0 | 0 | 165 | 0 | 312 | 17 | 0 | 95 | 105 | 91 | 0 | 0 | 95 | 1244 | 0 | 0 | 150 | 0 | 2 | 36 | 150 | 0 | 366 | 1 | 0 | 749 | 4 | 0 |  | 8220 | 5791 | 14011 | 3793 | 924 | 2300 | 200 | 3345 | 2643 | 25 | 150 | 494 | 128 | 9 | 323.745 | 75.73
18:30 | 0 | 0 | 0 | 0 | 0 | 0 | 0 | 0 | 0 |  | 0 | 0 | 0 | 0 | 0 | 0 | 0 | 0 | 0 | 0 | 0 | 0 | 0 | 0 | 0 | 0 | 0 | 0 | 0 | 0 | 0 | 0 | 0 | 0 | 0 | 0 | 0 | 0 | 0 | 0 | 0 | 0 | 0 | 0 | 0 |  | 0 | 0 | 0 | 0 | 0 | 0 | 0 | 0 | 0 | 0 | 0 | 0 | 0 | 0 | 0 | 0 | 0 | 0 | 0 | 0 | 0 | 0 | 0 | 0 | 0 | 0 | 0 | 0 | 0 | 0 | 0 | 0 | 0 | 0 | 0 | 0 | 0 | 0 | 0 | 0 | 0 | 0 | 0 | 0 | 0 | 0 | 0 | 0 | 0 | 0 | 0 | 0 | 0 | 0 | 0 | 0 | 0 | 0 | 0 | 0 | 0 | 0 | 0 | 0 | 0 | 0 | 0 | 0 | 0 | 0 | 0 | 0 | 0 | 0 | 0 | 0 | 0 | 0 | 0 | 0 | 0 | 0 | 0 |  | 0 | 0 | 0 | 0 | 0 | 0 | 0 | 0 | 0 | 0 | 0 | 0 | 0 | 0 | 0 | 0 | 0 | 0 | 0 | 0 | 0 | 0 | 0 | 0 | 0 | 0 | 0 | 0 | 0 | 0 | 0 | 0 | 0 | 0 | 0 | 0 | 0 | 0 | 0 | 0 | 0 | 0 | 0 | 0 | 0 | 0 | 0 | 0 | 0 | 0 | 0 | 0 | 0 | 0 | 0 | 0 | 0 | 0 | 0 | 0 | 0 | 0 | 0 | 0 | 0 |  | 0 | 0 | 0 | 0 | 0 | 0 | 0 | 0 | 0 | 0 | 0 | 0 | 0 | 0 | 0 | 0
19:00 | 0 | 0 | 0 | 100 | 165 | 75 | 0 | 381 | 323 |  | 0 | 450 | 305 | 64 | 92 | 15 | 210 | 0 | 38 | 69 | 91 | 142 | 23 | 0 | 0 | 0 | 54 | 35 | 55 | 19 | 23 | 14 | 33 | 30 | 39 | 0 | 25 | 0 | 110 | 0 | 25 | 222 | 0 | 0 | 0 |  | 23 | 60 | 66 | 66 | 50 | 39 | 12 | 25 | 0 | 0 | 0 | 0 | 305 | 207 | 135 | 0 | 38 | 0 | 0 | 51 | 0 | 0 | 0 | 17 | 8 | 30 | 20 | 138 | 43 | 0 | 15 | 0 | 31 | 40 | 53 | 46 | 112 | 0 | 59 | 83 | 0 | 196 | 0 | 0 | 10 | 275 | 16 | 8 | 126 | 286 | 220 | 65 | 163 | 75 | 85 | 0 | 100 | 121 | 120 | 368 | 115 | 105 | 105 | 0 | 223 | 54 | 85 | 0 | 102 | 75 | 381 | 52 | 0 | 162 | 107 | 0 | 35 | 0 | 93 | 36 | 0 | 0 | 0 |  | 924 | 0 | 165 | 0 | 80 | 155 | 0 | 0 | 21 | 50 | 40 | 169 | 33 | 16 | 0 | 0 | 0 | 26 | 26 | 78 | 14 | 34 | 40 | 8 | 30 | 18 | 0 | 8 | 64 | 0 | 220 | 0 | 0 | 187 | 0 | 0 | 0 | 0 | 0 | 162 | 0 | 311 | 17 | 0 | 94 | 105 | 92 | 0 | 0 | 95 | 1244 | 0 | 0 | 150 | 0 | 0 | 74 | 175 | 0 | 366 | 0 | 0 | 734 | 0 | 0 |  | 8963 | 6025 | 14988 | 3830 | 924 | 2305 | 486 | 3783 | 2628 | 25 | 330 | 539 | 138 | 0 | 488.96 | 75.72
19:30 | 0 | 0 | 0 | 100 | 165 | 75 | 0 | 398 | 323 |  | 0 | 450 | 285 | 65 | 92 | 15 | 212 | 0 | 30 | 70 | 91 | 142 | 23 | 0 | 0 | 0 | 54 | 35 | 55 | 19 | 23 | 23 | 33 | 30 | 39 | 0 | 25 | 0 | 110 | 0 | 25 | 226 | 0 | 0 | 0 |  | 23 | 59 | 66 | 66 | 50 | 39 | 11 | 25 | 0 | 0 | 0 | 0 | 290 | 208 | 135 | 0 | 39 | 0 | 0 | 51 | 0 | 8 | 0 | 15 | 8 | 30 | 21 | 134 | 43 | 0 | 15 | 0 | 31 | 40 | 53 | 46 | 112 | 0 | 60 | 83 | 0 | 196 | 0 | 0 | 10 | 280 | 16 | 8 | 127 | 286 | 220 | 80 | 164 | 80 | 85 | 0 | 100 | 120 | 135 | 368 | 115 | 105 | 105 | 0 | 224 | 54 | 85 | 0 | 102 | 75 | 375 | 52 | 0 | 162 | 107 | 0 | 35 | 0 | 93 | 36 | 0 | 54 | 0 |  | 923 | 0 | 165 | 0 | 80 | 158 | 0 | 0 | 26 | 61 | 40 | 169 | 35 | 16 | 0 | 0 | 0 | 26 | 26 | 88 | 14 | 34 | 40 | 8 | 30 | 18 | 0 | 8 | 64 | 0 | 230 | 0 | 0 | 184 | 0 | 0 | 0 | 0 | 0 | 161 | 0 | 310 | 17 | 0 | 94 | 105 | 92 | 0 | 0 | 95 | 1244 | 0 | 0 | 150 | 0 | 0 | 75 | 175 | 0 | 373 | 0 | 0 | 744 | 0 | 0 |  | 9048 | 6078 | 15126 | 3830 | 923 | 2291 | 507 | 3802 | 2655 | 25 | 387 | 572 | 134 | 0 | 452.67 | 0
20:00 | 0 | 0 | 0 | 100 | 165 | 75 | 0 | 399 | 329 |  | 0 | 450 | 315 | 64 | 95 | 15 | 216 | 0 | 30 | 70 | 91 | 145 | 20 | 0 | 0 | 0 | 54 | 35 | 55 | 22 | 23 | 23 | 33 | 30 | 39 | 0 | 25 | 0 | 110 | 0 | 25 | 226 | 0 | 0 | 0 |  | 23 | 61 | 66 | 66 | 50 | 39 | 11 | 20 | 0 | 0 | 0 | 0 | 290 | 208 | 135 | 0 | 40 | 0 | 0 | 51 | 0 | 0 | 0 | 15 | 7 | 30 | 21 | 138 | 53 | 0 | 18 | 0 | 31 | 40 | 53 | 46 | 112 | 0 | 61 | 83 | 0 | 195 | 18 | 0 | 10 | 275 | 16 | 8 | 127 | 288 | 125 | 80 | 165 | 80 | 87 | 0 | 100 | 120 | 128 | 366 | 115 | 105 | 105 | 0 | 226 | 54 | 85 | 34 | 105 | 75 | 388 | 60 | 0 | 162 | 107 | 0 | 35 | 0 | 92 | 36 | 0 | 54 | 0 |  | 923 | 0 | 165 | 0 | 80 | 158 | 0 | 0 | 34 | 74 | 40 | 167 | 35 | 48 | 0 | 0 | 0 | 26 | 20 | 88 | 14 | 25 | 40 | 44 | 31 | 19 | 0 | 8 | 64 | 0 | 232 | 0 | 0 | 185 | 0 | 0 | 0 | 0 | 0 | 158 | 0 | 310 | 17 | 0 | 96 | 105 | 92 | 0 | 0 | 95 | 1244 | 0 | 0 | 150 | 0 | 0 | 75 | 195 | 0 | 366 | 0 | 0 | 740 | 0 | 0 |  | 9073 | 6163 | 15236 | 3876 | 923 | 2318 | 412 | 3906 | 2646 | 25 | 407 | 585 | 138 | 0 | 443.12 | 75.72
21:00 | 0 | 0 | 0 | 100 | 165 | 74 | 0 | 394 | 333 |  | 0 | 450 | 300 | 70 | 97 | 50 | 213 | 0 | 27 | 85 | 91 | 145 | 18 | 0 | 0 | 0 | 54 | 35 | 55 | 22 | 23 | 23 | 33 | 30 | 49 | 0 | 40 | 30 | 120 | 0 | 25 | 226 | 0 | 0 | 0 |  | 23 | 60 | 66 | 68 | 51 | 39 | 11 | 26 | 0 | 0 | 0 | 0 | 300 | 210 | 135 | 0 | 40 | 0 | 0 | 51 | 0 | 0 | 0 | 17 | 7 | 31 | 21 | 142 | 81 | 0 | 18 | 0 | 32 | 40 | 53 | 47 | 112 | 0 | 61 | 83 | 0 | 195 | 17 | 0 | 10 | 270 | 16 | 8 | 127 | 300 | 20 | 50 | 175 | 50 | 123 | 0 | 100 | 120 | 140 | 402 | 115 | 105 | 105 | 0 | 277 | 54 | 86 | 70 | 111 | 75 | 388 | 72 | 0 | 162 | 107 | 0 | 35 | 0 | 93 | 36 | 0 | 54 | 0 |  | 923 | 0 | 165 | 0 | 80 | 160 | 0 | 0 | 28 | 75 | 40 | 155 | 36 | 110 | 0 | 0 | 0 | 26 | 34 | 88 | 14 | 34 | 40 | 44 | 35 | 20 | 0 | 8 | 63 | 0 | 250 | 15 | 10 | 187 | 0 | 0 | 0 | 0 | 0 | 156 | 0 | 310 | 35 | 0 | 113 | 105 | 92 | 0 | 0 | 113 | 1244 | 0 | 0 | 150 | 0 | 0 | 114 | 195 | 0 | 367 | 0 | 0 | 744 | 0 | 0 |  | 9270 | 6378 | 15648 | 3942 | 923 | 2310 | 247 | 4315 | 2668 | 70 | 434 | 597 | 142 | 0 | 427.84 | 75.72
22:00 | 0 | 0 | 0 | 100 | 165 | 74 | 0 | 397 | 334 |  | 0 | 450 | 281 | 80 | 92 | 50 | 208 | 0 | 18 | 85 | 91 | 145 | 22 | 0 | 0 | 0 | 54 | 35 | 55 | 22 | 23 | 24 | 33 | 30 | 48 | 0 | 25 | 0 | 120 | 0 | 25 | 226 | 0 | 0 | 0 |  | 23 | 60 | 66 | 68 | 52 | 39 | 11 | 30 | 0 | 0 | 0 | 0 | 295 | 210 | 135 | 0 | 42 | 0 | 0 | 51 | 0 | 0 | 0 | 17 | 7 | 32 | 21 | 138 | 82 | 0 | 15 | 0 | 32 | 40 | 53 | 47 | 112 | 0 | 61 | 84 | 0 | 195 | 17 | 0 | 10 | 270 | 16 | 8 | 79 | 286 | 10 | 25 | 175 | 25 | 131 | 0 | 100 | 120 | 142 | 403 | 115 | 105 | 105 | 0 | 278 | 54 | 86 | 114 | 113 | 75 | 392 | 71 | 0 | 162 | 107 | 0 | 35 | 0 | 93 | 36 | 0 | 54 | 0 |  | 924 | 0 | 160 | 0 | 80 | 160 | 0 | 0 | 28 | 66 | 40 | 155 | 37 | 110 | 0 | 0 | 0 | 26 | 25 | 88 | 14 | 34 | 40 | 43 | 35 | 20 | 0 | 8 | 64 | 0 | 250 | 15 | 9 | 187 | 0 | 0 | 0 | 0 | 0 | 157 | 0 | 310 | 35 | 0 | 113 | 105 | 109 | 0 | 0 | 113 | 1244 | 0 | 0 | 150 | 0 | 0 | 36 | 191 | 0 | 366 | 0 | 0 | 754 | 0 | 0 |  | 9142 | 6301 | 15443 | 3929 | 924 | 2298 | 139 | 4304 | 2678 | 25 | 429 | 579 | 138 | 0 | 532.89 | 75.71
23:00 | 0 | 0 | 0 | 100 | 165 | 77 | 0 | 398 | 334 |  | 0 | 450 | 306 | 81 | 82 | 55 | 210 | 0 | 0 | 45 | 91 | 145 | 12 | 0 | 0 | 0 | 35 | 35 | 35 | 22 | 23 | 24 | 33 | 29 | 48 | 0 | 0 | 0 | 120 | 0 | 25 | 223 | 0 | 0 | 0 |  | 23 | 60 | 67 | 68 | 0 | 39 | 11 | 30 | 0 | 0 | 0 | 0 | 330 | 206 | 135 | 0 | 42 | 0 | 0 | 51 | 0 | 30 | 0 | 17 | 7 | 32 | 21 | 136 | 81 | 0 | 15 | 0 | 32 | 40 | 53 | 48 | 112 | 0 | 59 | 81 | 0 | 203 | 17 | 0 | 10 | 275 | 16 | 8 | 71 | 193 | 50 | 25 | 165 | 26 | 71 | 0 | 100 | 120 | 144 | 392 | 106 | 88 | 105 | 0 | 228 | 54 | 104 | 114 | 55 | 75 | 380 | 69 | 0 | 162 | 107 | 0 | 35 | 0 | 92 | 34 | 0 | 54 | 0 |  | 815 | 0 | 150 | 0 | 80 | 0 | 0 | 0 | 28 | 65 | 40 | 168 | 38 | 16 | 0 | 0 | 0 | 26 | 21 | 88 | 14 | 34 | 40 | 8 | 35 | 21 | 0 | 8 | 70 | 0 | 240 | 15 | 9 | 186 | 0 | 0 | 0 | 0 | 0 | 158 | 0 | 296 | 17 | 0 | 95 | 89 | 92 | 0 | 0 | 95 | 1244 | 0 | 0 | 150 | 0 | 0 | 0 | 0 | 0 | 367 | 0 | 0 | 752 | 0 | 0 |  | 8777 | 5570 | 14347 | 3926 | 815 | 2317 | 172 | 3625 | 2673 | 0 | 78 | 605 | 136 | 0 | 1148.865 | 75.71
24:00 | 0 | 0 | 0 | 100 | 165 | 75 | 0 | 400 | 334 |  | 0 | 450 | 309 | 34 | 57 | 15 | 213 | 0 | 0 | 34 | 24 | 145 | 0 | 0 | 0 | 0 | 17 | 35 | 35 | 22 | 23 | 23 | 33 | 30 | 48 | 0 | 0 | 0 | 120 | 0 | 25 | 224 | 0 | 0 | 0 |  | 23 | 60 | 67 | 68 | 0 | 6 | 11 | 30 | 0 | 0 | 0 | 0 | 315 | 207 | 160 | 0 | 42 | 0 | 0 | 51 | 0 | 0 | 0 | 17 | 7 | 32 | 21 | 148 | 82 | 0 | 15 | 0 | 33 | 40 | 53 | 48 | 112 | 0 | 61 | 84 | 0 | 203 | 17 | 0 | 10 | 270 | 16 | 8 | 68 | 95 | 108 | 50 | 165 | 50 | 34 | 0 | 50 | 106 | 144 | 396 | 106 | 88 | 81 | 0 | 87 | 36 | 60 | 114 | 15 | 75 | 390 | 52 | 0 | 113 | 107 | 0 | 35 | 0 | 94 | 17 | 0 | 21 | 0 |  | 815 | 0 | 145 | 0 | 80 | 0 | 0 | 0 | 25 | 65 | 32 | 169 | 37 | 16 | 0 | 0 | 0 | 26 | 21 | 88 | 14 | 34 | 40 | 0 | 34 | 21 | 0 | 8 | 73 | 0 | 240 | 15 | 9 | 181 | 0 | 0 | 0 | 0 | 0 | 156 | 0 | 280 | 17 | 0 | 50 | 89 | 43 | 0 | 0 | 57 | 1244 | 0 | 0 | 150 | 0 | 0 | 0 | 0 | 0 | 367 | 0 | 0 | 750 | 0 | 0 |  | 8064 | 5391 | 13455 | 3925 | 815 | 2324 | 276 | 2677 | 2674 | 0 | 45 | 571 | 148 | 0 | 1618.725 | 75.71
KWH | 0 | 0 | 0 | 3575250 | 3208500 | 1708272 | 0 | 9576450 | 7812000 |  | 0 | 10050000 | 7228189 | 1257600 | 1825017 | 514047 | 5135693 | 0 | 1004000 | 1251840 | 1217808 | 2940960 | 178205 | 0 | 0 | 0 | 655560 | 837899 | 887002 | 438444 | 552000 | 495000 | 727900 | 638200 | 1104960 | 0 | 315600 | 20000 | 2600000 | 0 | 603093 | 5244468 | 0 | 0 | 0 |  | 560880 | 1091760 | 1397887 | 1326240 | 261120 | 545760 | 255984 | 492480 | 0 | 0 | 0 | 0 | 7876000 | 4734000 | 3596363 | 0 | 942984 | 0 | 0 | 1121444 | 0 | 137394 | 372566 | 391932 | 203760 | 767800 | 481240 | 3120000 | 1228800 | 0 | 339588 | 13550 | 780000 | 904320 | 1243800 | 1098936 | 2510345 | 0 | 1431648 | 1881600 | 0 | 5041630 | 277000 | 0 | 223920 | 6567000 | 373056 | 183456 | 1700352 | 3891600 | 2365590 | 712646 | 2577600 | 790459 | 1580544 | 107055 | 1520640 | 3308640 | 2233091 | 9265000 | 1826400 | 2515267 | 1443563 | 24723 | 3221673 | 794796 | 1706170 | 1446660 | 861000 | 1328640 | 9210500 | 1307520 | 307440 | 2328480 | 2580600 | 0 | 843840 | 215715 | 1652160 | 557280 | 0 | 369672 | 0 |  | 21919272 | 0 | 4631328 | 0 | 1351680 | 642260 | 0 | 0 | 428160 | 1257984 | 619500 | 3992102 | 768066 | 628320 | 0 | 0 | 0 | 352352 | 259340 | 1639984 | 358950 | 736869 | 512760 | 125357 | 756460 | 433920 | 0 | 167094 | 933381 | 0 | 5098600 | 50000 | 28000 | 4234109 | 0 | 0 | 0 | 0 | 0 | 4249918 | 0 | 8519200 | 80640 | 0 | 1618752 | 1325232 | 1581657 | 0 | 44632 | 1604832 | 31445500 | 0 | 0 | 1882800 | 33540 | 634320 | 672192 | 1882069 | 0 | 7338182 | 200544 | 0 | 18081818 | 1075710 | 0 |  | 191975516 | 134197386 | 326172902 | 95159154 | 21919272 | 55255535 | 5569047 | 65512542 | 62897481 | 335600 | 2972001 | 10775041 | 3120000 | 2657229 | 0
Fuel Cost | 0 | 0 | 0 | 5327122.5 | 3593520 | 2272001.76 | 0 | 10055272.5 | 8436960 |  | 0 | 10954500 | 8023289.79 | 14059968 | 24181475.25 | 6811122.75 | 5751976.16 | 0 | 1757000 | 18301900.8 | 17134558.56 | 47672961.6 | 1643050.1 | 0 | 0 | 0 | 8338723.2 | 11311636.5 | 11894696.82 | 328833 | 414000 | 0 | 0 | 0 | 18795369.6 | 0 | 85212 | 5400 | 4914000 | 0 | 9860570.55 | 5454246.72 | 0 | 0 | 0 |  | 7319484 | 18210556.8 | 23792036.74 | 17917502.4 | 3311001.6 | 6314443.2 | 325099.68 | 1639958.4 | 0 | 0 | 0 | 0 | 8584840 | 5491440 | 4639308.27 | 0 | 1065571.92 | 0 | 0 | 1872811.48 | 0 | 2372794.38 | 5011012.7 | 536946.84 | 152820 | 1343650 | 360930 | 22401600 | 1339392 | 0 | 461839.68 | 215987 | 1068600 | 1193702.4 | 2164212 | 1901159.28 | 2886896.75 | 0 | 2777397.12 | 4290048 | 0 | 5092046.3 | 595550 | 0 | 443361.6 | 6567000 | 279792 | 139426.56 | 35639377.92 | 53120340 | 49582766.4 | 14730392.82 | 34746048 | 16338787.53 | 21890534.4 | 1251472.95 | 15693004.8 | 45196022.4 | 29633117.57 | 8523800 | 22209024 | 36370760.82 | 18261071.95 | 0 | 37822441.02 | 8655328.44 | 18136587.1 | 19631176.2 | 11098290 | 15651379.2 | 8473660 | 16932384 | 4442508 | 29548411.2 | 29367228 | 0 | 11020550.4 | 2577794.25 | 24732835.2 | 7339377.6 | 0 | 0 | 0 |  | 65757816 | 0 | 5187087.36 | 0 | 14070988.8 | 10597290 | 0 | 0 | 7711161.6 | 22643712 | 8902215 | 4471154.24 | 1490048.04 | 6848688 | 0 | 0 | 0 | 5908943.04 | 4535856.6 | 25649349.76 | 2763915 | 12202550.64 | 8670771.6 | 1708615.91 | 12761480.2 | 898214.4 | 0 | 126490.158 | 5422943.61 | 0 | 26971594 | 2101000 | 984200 | 4911566.44 | 0 | 0 | 0 | 0 | 0 | 4929904.88 | 0 | 8434008 | 1083801.6 | 0 | 19149836.16 | 19149602.4 | 20087043.9 | 0 | 493183.6 | 19482660.48 | 283323955 | 0 | 0 | 13932720 | 379337.4 | 7440573.6 | 10304703.36 | 0 | 0 | 0 | 0 | 0 | 0 | 0 | 0 |  | 1070076059.43 | 671488982.778 | 1741565042.208 | 105028678.458 | 65757816 | 66913777.77 | 116291324.67 | 838949769.58 | 315718492.61 | 90612 | 13682490 | 179929624.32 | 22401600 | 16800856.8 | 0
Yesterday Day Peak | 0 | 0 | 0 | 180 | 120 | 68 | 0 | 397 | 328 |  | 0 | 450 | 295 | 63 | 63 | 14 | 208 | 0 | 39 | 65 | 50 | 133 | 3 | 0 | 0 | 0 | 17 | 35 | 17 | 19 | 23 | 24 | 33 | 28 | 40 | 0 | 25 | 0 | 110 | 0 | 25 | 220 | 0 | 0 | 0 |  | 23 | 42 | 62 | 44 | 0 | 25 | 13 | 3 | 0 | 0 | 0 | 0 | 330 | 194 | 155 | 0 | 35 | 0 | 0 | 51 | 0 | 0 | 0 | 17 | 8 | 32 | 19 | 136 | 34 | 0 | 15 | 2 | 33 | 40 | 50 | 46 | 112 | 0 | 57 | 82 | 0 | 197 | 17 | 0 | 8 | 275 | 16 | 8 | 50 | 293 | 84 | 25 | 143 | 0 | 96 | 13 | 50 | 115 | 45 | 399 | 92 | 105 | 51 | 3 | 124 | 17 | 81 | 0 | 37 | 63 | 380 | 51 | 51 | 108 | 107 | 0 | 35 | 31 | 73 | 17 | 0 | 0 | 0 |  | 923 | 0 | 180 | 0 | 31 | 0 | 0 | 0 | 5 | 53 | 16 | 159 | 32 | 16 | 0 | 0 | 0 | 0 | 4 | 58 | 14 | 34 | 7 | 0 | 32 | 15 | 0 | 8 | 67 | 0 | 200 | 0 | 0 | 143 | 0 | 0 | 0 | 0 | 0 | 166 | 0 | 358 | 17 | 0 | 35 | 67 | 43 | 0 | 7 | 35 | 1170 | 0 | 0 | 17 | 5 | 94 | 3 | 125 | 0 | 331 | 29 | 0 | 743 | 161 | 0 |  | 13415 | DayPeak
Yesterday Evening Peak | 0 | 0 | 0 | 100 | 165 | 74 | 0 | 394 | 333 | 0 | 0 | 450 | 300 | 70 | 97 | 50 | 213 | 0 | 27 | 85 | 91 | 145 | 18 | 0 | 0 | 0 | 54 | 35 | 55 | 22 | 23 | 23 | 33 | 30 | 49 | 0 | 40 | 30 | 120 | 0 | 25 | 226 | 0 | 0 | 0 | 0 | 23 | 60 | 66 | 68 | 51 | 39 | 11 | 26 | 0 | 0 | 0 | 0 | 300 | 210 | 135 | 0 | 40 | 0 | 0 | 51 | 0 | 0 | 0 | 17 | 7 | 31 | 21 | 142 | 81 | 0 | 18 | 0 | 32 | 40 | 53 | 47 | 112 | 0 | 61 | 83 | 0 | 195 | 17 | 0 | 10 | 270 | 16 | 8 | 127 | 300 | 20 | 50 | 175 | 50 | 123 | 0 | 100 | 120 | 140 | 402 | 115 | 105 | 105 | 0 | 277 | 54 | 86 | 70 | 111 | 75 | 388 | 72 | 0 | 162 | 107 | 0 | 35 | 0 | 93 | 36 | 0 | 54 | 0 |  | 923 | 0 | 165 | 0 | 80 | 160 | 0 | 0 | 28 | 75 | 40 | 155 | 36 | 110 | 0 | 0 | 0 | 26 | 34 | 88 | 14 | 34 | 40 | 44 | 35 | 20 | 0 | 8 | 63 | 0 | 250 | 15 | 10 | 187 | 0 | 0 | 0 | 0 | 0 | 156 | 0 | 310 | 35 | 0 | 113 | 105 | 92 | 0 | 0 | 113 | 1244 | 0 | 0 | 150 | 0 | 0 | 114 | 195 | 0 | 367 | 0 | 0 | 744 | 0 | 0 |  | 15648 | EvPeak
Forecast for Evening | 0 | 0 | 0 | 100 | 175 | 76 | 0 | 400 | 300 | 0 | 0 | 450 | 300 | 70 | 97 | 55 | 216 | 0 | 0 | 70 | 92 | 145 | 0 | 0 | 0 | 0 | 54 | 55 | 55 | 22 | 23 | 23 | 33 | 32 | 48 | 0 | 25 |  | 120 | 0 | 25 | 225 | 0 | 0 | 0 | 0 | 22 | 60 | 66 | 68 | 51 | 40 | 11 | 25 | 0 | 0 | 0 | 330 | 350 | 210 | 40 | 0 | 41 | 0 | 0 | 51 | 0 | 44 | 52 | 18 | 9 | 33 | 20 | 153 | 90 | 0 | 18 | 0 | 33 | 40 | 51 | 44 | 112 | 0 | 60 | 85 | 0 | 200 | 17 | 0 | 10 | 290 | 16 | 8 | 130 | 300 | 300 | 70 | 165 | 80 | 149 | 0 | 100 | 51 | 150 | 400 | 100 | 105 | 105 | 0 | 277 | 54 | 105 | 114 | 113 | 90 | 400 | 90 | 0 | 162 | 107 | 0 | 35 |  | 92 | 54 | 0 |  |  |  | 933 | 0 | 165 |  | 98 | 0 | 0 | 0 | 35 | 75 | 40 | 170 | 35 | 110 | 0 | 0 | 0 | 26 | 34 | 80 | 14 | 34 | 42 | 44 | 35 | 22 | 0 | 8 | 75 | 0 | 230 | 0 | 0 | 187 |  | 0 | 0 | 0 | 0 | 180 | 0 | 310 | 55 | 0 | 95 | 105 | 95 | 0 | 0 | 113 | 1244 | 0 |  | 150 |  |  | 114 | 0 |  | 370 |  | 0 | 755 |  | 0
Forecast for Day | 0 | 0 | 0 | 100 | 175 | 75 | 0 | 400 | 300 | 0 | 0 | 450 | 300 | 70 | 90 | 15 | 216 | 0 | 0 | 65 | 58 | 80 | 0 | 0 | 0 | 0 | 17 | 35 | 35 | 19 | 23 | 23 | 33 | 32 | 48 | 0 | 25 | 0 | 120 | 0 | 25 | 225 | 0 | 0 | 0 | 0 | 22 | 45 | 66 | 55 | 0 | 26 | 11 | 5 | 0 | 0 | 0 | 300 | 350 | 200 | 40 | 0 | 41 | 0 | 0 | 51 | 0 | 40 | 0 | 18 | 9 | 33 | 20 | 135 | 33 | 0 | 18 | 1.6 | 33 | 40 | 51 | 44 | 112 | 0 | 60 | 84 | 0 | 200 | 17 | 0 | 10 | 280 | 16 | 8 | 130 | 300 | 300 | 50 | 140 | 0 | 100 | 20 | 50 | 51 | 53 | 400 | 100 | 105 | 105 | 5 | 120 | 17 | 100 | 0 | 9 | 63 | 400 | 54 | 50 | 108 | 107 | 0 | 35 | 30 | 62 | 35 | 0 |  |  |  | 933 | 0 | 165 | 0 | 85 | 0 | 0 | 0 | 22 | 55 | 16 | 170 | 25 | 16 | 0 | 0 | 0 | 26 | 0 | 80 | 14 | 34 | 24 | 0 | 35 | 22 | 0 | 8 | 75 | 0 | 230 | 0 | 0 | 180 | 0 | 0 | 0 | 0 | 0 | 180 | 0 | 300 | 55 | 0 | 35 | 0 | 42 | 0 | 8 | 35 | 1244 | 0 |  | 17 | 6 | 100 | 0 | 0 |  | 370 | 30 | 0 | 755 | 130 | 0 |  |  |  |  | g | h | o | c | h | t | s
Generation at 08:00(Today) | 0 | 0 | 0 | 100 | 175 | 73 | 0 | 393 | 291 | 0 | 0 | 450 | 302 | 33 | 65 | 14 | 160 | 0 | 0 | 34 | 24 | 80 | 0 | 0 | 0 | 0 | 17 | 17 | 35 | 0 | 23 | 19 | 25 | 32 | 49 | 0 | 0 | 0 | 120 | 0 | 25 | 226 | 0 | 0 | 0 | 0 | 22 | 45 | 67 | 56 | 0 | 6 | 11 | 24 | 0 | 0 | 0 | 11 | 295 | 164 | 40 | 0 | 40 | 0 | 0 | 51 | 0 | 0 | 0 | 0 | 7 | 32 | 20 | 80 | 33 | 0 | 16 | 1 | 34 | 40 | 53 | 49 | 112 | 0 | 61 | 84 | 0 | 202 | 17 | 0 | 10 | 270 | 16 | 8 | 0 | 92 | 0 | 0 | 48 | 0 | 34 | 8 | 38 | 17 | 52 | 367 | 49 | 105 | 17 | 2 | 88 | 17 | 54 | 0 | 8 | 38 | 370 | 36 | 20 | 54 | 107 | 0 | 35 | 7 | 35 | 17 | 0 | 0 | 0 | 0 | 915 | 0 | 150 | 0 | 49 | 0 | 0 | 0 | 17 | 46 | 16 | 169 | 25 | 16 | 0 | 0 | 0 | 26 | 0 | 58 | 14 | 34 | 24 | 0 | 33 | 15 | 0 | 8 | 75 | 0 | 230 | 0 | 0 | 178 | 0 | 0 | 0 | 0 | 0 | 156 | 0 | 282 | 0 | 0 | 35 | 0 | 42 | 0 | 1 | 35 | 1244 | 0 | 0 | 17 | 1 | 31 | 0 | 0 | 0 | 370 | 9 | 0 | 751 | 20 | 0 | 0 |  |  |  | 150.4147 | 21.9193 | 84.8286 | 62.8975 | 0.3356 | 3.12 | 2.6572
326.1729
| Minimum Generation |  | 12354 | 7:00
| Highest Generation |  | 15648 | 21:00
| Day Peak Generation |  | 13415 | 12:00
| Evening Peak Generation |  | 15648 | 21:00
| HVDC Max Flow |  | 924 | 10:00
| HVDC EvPeak Flow |  | 923 | 21:00
| Load factor L.F |  | 86.85% | [161 empty] | 1275.5

## P1
POWER GRID COMPANY OF BANGLADESH LTD.
NATIONAL LOAD DESPATCH CENTER
DAILY REPORT
[7 empty] | Reporting Date : | 2023-04-20
Till now the maximum generation is : - |  |  |  | 15648 | 21:00 | Hrs on | 2023-04-19
The Summary of Yesterday's |  |  | 2023-04-19 | Generation & Demand |  | Today's Actual Min Gen. & Probable Gen. & Demand
Day Peak Generation : |  |  | 13415 | MW Hour : | 12:00 | Min. Gen. at | 8:00 | 11566
Evening Peak Generation : |  |  | 15648 | MW Hour : | 21:00 | Available Max Generation : |  | 16030
E.P. Demand (at gen end) : |  |  | 16096 | MW Hour : | 21:00 | Max Demand (Evening) : |  | 15500
Maximum Generation : |  |  | 15648 | MW Hour : | 21:00 | Reserve(Generation end) |  | 530
Total Gen. (MKWH) : |  |  | 326.1729 | System Load Factor : | 86.85% | Load Shed : |  | 0
EXPORT / IMPORT THROUGH EAST-WEST INTERCONNECTOR
Export from East grid to West grid :- Maximum |  |  |  | 248 | MW at | 20:00 | Energy
Import from West grid to East grid :- Maximum |  |  |  | - | MW at | - | Energy | -
|  | Water Level of Kaptai Lake at 6:00 A M on |  | 2023-04-20
Actual : |  | 75.69 | Ft.(MSL) , | Rule curve : | 84.2 | Ft.( MSL )
Gas Consumed : |  | Total = | 1149.5 | MMCFD. | Oil Consumed (PDB) :
HSD :
FO :
Cost of the Consumed Fuel (PDB+Pvt) : |  |  | Gas : | 171942456.228
: |  |  | Coal : | 315718492.61 | Oil : | 1148853208.57 | Total : | 1636514157.408
Load Shedding & Other Information
Area |  | Yesterday |  |  |  | Today
|  |  |  | Estimated Demand (S/S end) |  | Estimated Shedding (S/S end) |  | Rates of Shedding
|  | MW |  | MW |  |  | MW | (On Estimated Demand)
Dhaka |  | 0 | 0:00 | 4868.8972 |  |  | 0 | 0%
Chittagong Area |  | 0 | 0:00 | 1351.1159 |  |  | 0 | 0%
Khulna Area |  | 10 | 240:00 | 1776.9624 |  |  | 0 | 0%
Rajshahi Area |  | 0 | 0:00 | 1568.8632 |  |  | 0 | 0%
Cumilla Area |  | 120 | 2880:00 | 1339.0166 |  |  | 0 | 0%
Mymensingh Area |  | 198 | 4752:00 | 1101.314 |  |  | 0 | 0%
Sylhet Area |  | 40 | 960:00 | 497.0047 |  |  | 0 | 0%
Barisal Area |  | 0 | 0:00 | 401.4396 |  |  | 0 | 0%
Rangpur Area |  | 60 | 1440:00 | 869.6114 |  |  | 0 | 0%
Total |  | 428 |  | 13774.225 |  |  | 0
Information of the Generating Units under shut down.
|  | Planned Shut- Down |  |  | Forced Shut- Down
1) Barapukuria ST: Unit- 1,2
2) Ghorasal-3
3) Bhula Nuton Biddut
4) Baghabari-100 MW & 71 MW
5) Raozan unit-2
6) Siddhirganj 210 MW .
7) Shajibazar 330 MW
8) Sirajganj- 3
9) Barishal 307 MW
Outage | Restore | Additional Information of Machines, lines, Interruption / Forced Load shed etc. | [5 empty] | Remark
Time | Time
08:13 | 12:37 | Barishal 230/132kV S/S T-5 LT Scheduled S/D Due to Red hot maintence
08:14 | 12:35 | Barishal 230/132kV S/S T-5 HT Scheduled S/D Due to Red hot maintence
08:53 |  | Barapukuria-1 was sync.
09:06 | 12:59 | Gopalganj(N)-Madaripur 132kV Ckt-1 Scheduled S/D from Madaripur 132/33kV end Due to High Temperature Maintenance
and from Gopalganj 400/132kVend.
09:12 | 14:00 | Gopalganj(N)-Madaripur 132kV Ckt-2 Scheduled S/D from Madaripur 132/33kV end Due to High Temperature Maintenance
and from Gopalganj 400/132kVend.
09:33 | 10:44 | Ishurdi 132/33kV S/S 132/33 kV T-1 HT Scheduled S/D Due to for tighting work
| 09:38 | Baroaulia-Hathazari 132 kV Ckt-1 is restored.
09:55 | 11:35 | Bheramara-GK 132kV Ckt-1 Scheduled S/D from Bheramara 230/132kV end.
10:18 | 12:06 | Bheramara-GK 132kV Ckt-1 Forced S/D from Bheramara(GK) 132/33kV end Due to Line Ckt-1 Line DS B phase redhot
10:47 |  | Khulna 330 MW CCPP GT was sync.
10:54 | 11:30 | Ishurdi 132/33kV S/S 132/33 kV T-2 HT Scheduled S/D Due to Red hot maintenance
11:01 | 11:55 | Satkhira 132/33kV S/S Transformer-2 (T-2) HT Tripped showing . relays.
11:01 | 11:56 | Satkhira 132/33kV S/S Transformer-2 (T-2) LT Tripped showing . relays.
| 11:05 | Chattak-Sylhet 132 kV Ckt-1 is restored.
| 11:54 | Aminbazar-Meghnaghat 230kV Ckt-1 is restored.
12:00 |  | Day Peak Generation = 13,415MW
12:35 | 12:58 | Kushtia 132/33kV S/S T-1 HT Tripped showing Trip relays Due to Winding Temp high | [5 empty] | 80.0MW load interrup.
12:35 | 13:00 | Kushtia 132/33kV S/S T-1 LT Tripped showing Trip relays Due to Inter Trip From 132KV TR FDR | [5 empty] | 80.0MW load interrup.
13:33 | 13:56 | Narshingdi 132/33kV S/S T-1 HT Tripped showing REL670 relays Due to 51HV Tripp. | [5 empty] | 58.0MW load interrup.
| 18:26 | Narail 132/33kV S/S Capacitor Bank Bay is restored.
19:28 | 23:49 | Jhenaidah 230/132kV S/S Jhenaidah2-Jashore Ckt-1 Forced S/D Due to Instruction of ALDC
21:00 |  | Evening peak Generation:15648 MW Loadshed about 428 MW
22:43 |  | Khulna 330 MW CCPP GT was shutdown.
22:44 |  | Aminbazar 400/132kV Interim transformer 132kV CB was opened due to red hot at PG clamp of 132kV jack bus.
22:47 |  | Khulna 225MW GT was shutdown.
23:10 |  | BIPTC S/S 20DF13 Tripped showing 21R(Distance Relay) relays Due to Tripped by 21R Impedance
04:05 |  | Ashugonj North 360MW GT was sync.
05:57 | 07:59 | Cumilla(S) 132/33kV S/S TR-2 LT Forced S/D Due to 33Kv CT terminal R ph Red hot. | [5 empty] | 38.0MW load interrup.
05:58 | 07:59 | Cumilla(S) 132/33kV S/S TR-2 HT Forced S/D Due to Red hot Maintenance | [5 empty] | 38.0MW load interrup.
06:32 |  | Feni 132/33kV S/S T-1(405T) HT Scheduled S/D Due to 33kv bus s/down (T-1) for chow ckt-1 bus DS maintenance work. | [5 empty] | 32.0MW load interrup.
S/D taken BPDB.
07:00 |  | Minimum Generation: 11696 MW
40.0MW load interrup.
Baroaulia
| Sub Divisional Engineer |  |  |  | Executive Engineer |  |  | Superintendent Engineer
| Network Operation Division |  |  |  | Network Operation Division |  |  | Load Despatch Circle

## P2
EVENING PEAK GENERATION AND DAY LONG ENERGY DATA OF POWER STATIONS
| Date : | 2023-04-19 | [5 empty] | Page -2
Sl. |  |  |  |  | Present | Peak | Energy
No. | Name of the Power Stations |  | Producer | Installed Capacity | Capacity | Hour | Generated | Remarks
Generation
|  |  |  | Unit No. X Capacity | MW | MW | KWH
1 | Ghorasal Repowered CCPP:Unit-3 (GT |  | PDB | 1*260 | 260 | 0 | 0 | Under maint.
2 | Ghorasal Repowered CCPP Unit-4 |  | PDB | 1*210 | 180 | 0 | 0 | Gas shortage
| Ghorasal TPP Unit-5 |  | PDB | 1*210 | 190 | 100 | 3575250 | Gas shortage
3 | Ghorasal 365 MW CCPP Unit-7 |  | PDB | 1*243+1*122 | 365 | 165 | 3208500 | ST under S/D
| Ghorashal 78.5 MW PP(MAX) |  | QRPP | 2*40 | 0 | 0 | 0
4 | Ghorashal 108MW PP (Regent) |  | IPP | 34*3.35 | 108 | 74 | 1708272 | Gas shortage
5 | Haripur GTPP |  | SBU, PDB | 2*32 | 20 | 0 | 0 | Under maint.
6 | Haripur 412 MW CCPP |  | EGCB | 1*273+1*139 | 412 | 394 | 9576450 | Gas shortage
7 | Haripur 360MW CCPP(HPL) |  | IPP | 1*235+1*125 | 360 | 333 | 7812000 | Gas shortage
8 | Meghnaghat 450 MW CCPP(MPL) |  | IPP | 2*150+1*150 | 450 | 450 | 10050000
9 | Meghnaghat 100 MW(IEL) |  | NENP | 12*8.9 | 100 | 70 | 1257600 | Engine problem
10 | Meghnaghat CCPP(Summit) |  | IPP | 2*110+1*110 | 335 | 300 | 7228189 | FGMO
11 | Madanganj 102 PP(Summit) |  | NENP | 6*17 | 102 | 97 | 1825017 | Engine problem
12 | Madanganj-55 MW PP(Summit) |  | IPP | 3*17.08+1*11.3 | 55 | 50 | 514047
13 | Keraniganj 100 MW PP (Powerpac) |  | QRPP | 8*13.45 | 0 | 18 | 178205 | Contract Expired
14 | Narshingdi 22 MW PP (Doreen) |  | SIPP, REB | 8*2.90 | 22 | 22 | 438444
15 | 210 MW Siddhirgonj TPP |  | PDB | 1*210 | 115 | 0 | 0 | Under maint.
16 | Siddhirgonj 2*120 MW GTPP |  | EGCB | 2*105 | 210 | 27 | 1004000 | Gas shortage
17 | Siddhirganj 100 PP(Dutch Bangla) |  | NENP | 12*8.9 | 100 | 85 | 1251840 | Engine problem
18 | Siddhirganj 335 MW CCPP |  | EGCB | 1*217+118 | 335 | 213 | 5135693
19 | Gagnagar 102 MW PP (Digital Power) |  | IPP | 12*8.924 | 102 | 91 | 1217808 | Engine problem
20 | Katpotti 52 MW PP (Sinha) |  | IPP | 7*7.9 | 0 | 0 | 0 | Fuel shortage
21 | Kamalaghat 54 MW PP(Banco Energy) |  | IPP | 3*18 | 54 | 54 | 655560
22 | Kodda 150 MW PP |  | BPDB-RPCL | 9*17.06 | 149 | 145 | 2940960
23 | Manikganj 55 MW PP (Northern) |  | IPP | 3*19.3 | 55 | 35 | 837899 | Fuel shortage
24 | Nababganj 55 MW PP (Southern power ) |  | IPP | 3*19.3 | 55 | 55 | 887002
25 | Bosila 108MW PP(CLC) |  | IPP | 12*8.775+1*3.5 | 0 | 0 | 0
26 | Summit Power,(Madhabdi+Ashulia) |  | SIPP,REB | 3*3.67+4*8.73 | 80 | 46 | 1047000 | Engine problem
27 | Maona 33 MW PP(Summit) |  | SIPP,REB | 4*8.73 | 33 | 33 | 727900
28 | Rupganj 33 MW PP(Summit) |  | SIPP,REB | 4*8.73 | 33 | 30 | 638200
29 | Gazipur 52 MW PP |  | RPCL | 6*8.9 | 52 | 49 | 1104960 | 0:00
30 | Tongi 80 MW GTPP |  | PDB | 1* 105 | 105 | 0 | 0 | Under maint.
31 | Kodda 300 MW PP Unit-2 (Summit) |  | IPP | 18*17.076 | 300 | 300 | 3891600
32 | Keranigonj 300 MW PP (APR) |  | IPP | 256*1.4 | 300 | 20 | 2365590 | Low Demand
33 | Bramhangoan 100 MW PP (Aggreko) |  | IPP | 114*0.959 | 100 | 50 | 712646 | Low Demand
34 | Aurahati 100MW PP (Aggreko) |  | IPP | 0.85*23+0.95*91 | 100 | 50 | 790459 | Low Demand
35 | Kodda 149 MW PP Unit-1 (Summit) |  | IPP | 8*18.45+8.97 | 149 | 123 | 1580544 | Engine problem
36 | Gazipur 100 MW PP |  | RPCL | 6*17.5 | 105 | 105 | 2515267
37 | Meghnaghat 104 MW PP (OPCL) |  | IPP | 18.5*6 | 104 | 72 | 1307520 | Fuel shortage
38 | Manikgonj 162MW PP(MPGL) |  | IPP | 9*18 | 162 | 162 | 2328480
39 | Spectra Solar Plant Ltd. |  | IPP | 35 | 35 | 0 | 215715
40 | Kanchan Purbachal Power Generation Ltd. |  | IPP | 18.4*3 | 55 | 36 | 557280 | Engine problem
| Dhaka area Total |  |  |  | 5847 | 3854 | 81085897
41 | Chattogram TPP-1 |  | PDB | 1*210 | 180 | 120 | 2600000 | Gas shortage
| Chattogram TPP-2 |  | PDB | 1*210 | 180 | 0 | 0 | Gas shortage
42 | Raozan 25 MW PP |  | RPCL | 3*8.9 | 25 | 25 | 603093
43 | Teknaf 20MW PP (Solartech) |  | IPP | 20 | 20 | 0 | 107055
44 | Patenga 50MW PP (Baraka) |  | IPP | 8*6.98 | 50 | 39 | 545760 | Fuel shortage
45 | Kaptai Hydro: Unit-1,2,3,4, 5 |  | PDB | 2*40+3*50 | 230 | 70 | 335600 | Low Water level
46 | Sikalbaha 225MW |  | PDB | 1*150+1*75 | 225 | 226 | 5244468
47 | Sikalbaha Peaking GT |  | PDB | 1*150 | 150 | 0 | 0 | Under maint.
48 | Sikalbaha 105 MW PP (Baraka Sikalbaha) |  | IPP | 6*17.5 | 105 | 105 | 1443563
49 | Hathazari 100 MW peaking PP |  | PDB | 11*8.9 | 98 | 60 | 1091760 | Engine problem
50 | Dohazari -Kalaish 100 MW Peaking |  | PDB | 6*17 | 102 | 66 | 1397887 | Engine problem
51 | Juldah 100 MW Unit-1 (Acorn) |  | NENP | 8*13.45 | 100 | 68 | 1326240 | Engine problem
52 | Juldah 100 MW PP Unit-3 (Acorn) |  | IPP | 8*13.5 | 100 | 100 | 1520640
53 | Barabkunda 22 MW PP (Regent) |  | SIPP, PDB | 8*2.90 | 22 | 11 | 255984 | Gas shortage
* | Malancha, Ctg. EPZ (United) |  |  | 5*8.73+3*9.34 | 0 | 26 | 492480
54 | Chattogram 108 MW PP (ECPV) |  | IPP | 16*7 | 108 | 51 | 261120 | Engine problem
55 | Kaptai 7 MW Solar PP |  | PDB | 7.4 MW | 7 | 0 | 24723
56 | Anwara 300 MW PP (United) |  | IPP | 17*17+24 | 300 | 277 | 3221673 | Fuel shortage
57 | Jodiac Power |  | IPP | 3*18.55+1*3.6 | 54 | 54 | 794796
58 | Karnaphuli Power Ltd. |  | IPP | 18.415*6+6.5 | 110 | 86 | 1706170 | Fuel shortage
59 | Juldah unit-2 (Acorn) |  | IPP | 8*13.6 | 100 | 75 | 1328640
60 | Anlima Energy Ltd. |  | IPP | 6*21.2 | 116 | 107 | 2580600 | Engine problem
| Mirsharai 150 MW |  | BPDB-RPCL | 18.5*9 | 0 | 54 | 369672 | On test.
| Chattogram area Total |  |  |  | 2382 | 1620 | 27251924
61 | Ashuganj TPP Unit- 3 |  | APSCL | 1*150 | 0 | 0 | 0 | Contract Expired
| Ashuganj TPP Unit- 4 |  | APSCL | 1*150 | 0 | 0 | 0 | Contract Expired
| Ashuganj TPP Unit- 5 |  | APSCL | 1*150 | 0 | 0 | 0 | Contract Expired
62 | Ashuganj 225 MW CCPP |  | APSCL | 1*142+1*75 | 221 | 210 | 4734000 | FGMO
63 | Ashuganj 450 MW CCPP(North) |  | APSCL | 1*360 | 360 | 0 | 0 | FGMO
64 | Ashuganj 450 MW CCPP(South) |  | APSCL | 1*360 | 360 | 300 | 7876000 | FGMO
| Ashuganj 420 MW CCPP(East) |  | APSCL | 284*1+116*1 | 400 | 0 | 0 | Under maint.
65 | Ashuganj 50 MW PP |  | APSCL | 14*3.968 | 45 | 40 | 942984 | Gas shortage
66 | Ashuganj 55 MW PP (Precision) |  | QRPP | 15*4 | 55 | 0 | 0 | Gas shortage
67 | Ashuganj 195MW PP (APSCL-United) |  | IPP | 20*9.73+1*16 | 195 | 135 | 3596363 | Gas shortage
68 | Ashuganj 51 MW PP (Midland) |  | IPP | 6*9.34 | 51 | 51 | 1121444
69 | Ashuganj 150MW PP (Midland) |  | IPP | 23*7.015 | 150 | 140 | 2233091 | Fuel shortage
70 | Titas 50 MW Peaking PP |  | PDB | 6*8.92 | 52 | 0 | 137394 | Engine problem
71 | Chandpur 150 MW CCPP |  | PDB | 1*106+1*57 | 163 | 0 | 0 | Under maint.
72 | Chandpur 200MW (Desh energy) |  | IPP | 12*18.4 | 200 | 120 | 3308640 | Fuel shortage
73 | Feni 22MW PP (Doreen) |  | SIPP, PDB | 8*2.90 | 22 | 17 | 391932 | Engine problem
74 | Feni 11 MW PP (Doreen) |  | SIPP, REB | 4*2.90 | 11 | 7 | 203760 | Engine problem
** | Impoprt (Tripura) |  | Imported power | 0 | 160 | 142 | 3120000
75 | Jangalia 33MW PP (Summit) |  | SIPP, PDB | 4*8.73 | 33 | 31 | 767800
76 | Jangalia 52 MW PP (Lakdanavi) |  | IPP | 6*8.92 | 52 | 0 | 372566 | Fuel shortage
77 | Cumilla 25 MW PP (Summit) |  | SIPP, REB | 3*3.67+2*6.97 | 25 | 21 | 481240 | Engine problem
78 | Daudkandi 200 MW PP (B.Trac) |  | IPP | 154*1.4 | 200 | 127 | 1700352 | Fuel shortage
79 | Feni Lanka Power |  | IPP | 7*18.415+1*9.78 | 114 | 70 | 1446660 | Fuel shortage
80 | Chowmuhani 113 MW |  | IPP | 12*9.78+2*3.1 | 113 | 111 | 861000
81 | Bhairob 54.5 MW |  | IPP | 3*18.2 | 54 | 35 | 843840 | Engine problem
82 | Chandpur 115(Doreen) |  | IPP | 4*18.5+2*22.5 | 115 | 93 | 1652160 | Fuel shortage
| Cumilla Area Total |  |  |  | 3151 | 1650 | 35791226
83 | RPCL 210MW CCPP |  | IPP | 4*35+1*70 | 202 | 81 | 1228800 | Gas shortage
84 | Tangail 22 MW PP (Doreen) |  | SIPP, PDB | 8*2.90 | 22 | 18 | 339588 | Engine problem
85 | Jamalpur 95 MW PP(Powerpac) |  | IPP | 12*8.924 | 0 | 0 | 0 | Under maint.
86 | Sarishabari 3 MW Solar Plant |  | IPP | 1*3 | 3 | 0 | 13550
87 | Mymensingh 200 MW PP (United) |  | IPP | 9.78*21 | 200 | 175 | 2577600 | Fuel shortage
88 | Jamalpur 115 MW PP (United) |  | IPP | 9.78*12 | 115 | 115 | 1826400
89 | Sutiakhali 50 MW Solar PP |  | IPP | 50 | 50 | 0 | 307440
90 | Tangail Palli Power Gen 22 MW |  | IPP | 4*6.7 | 22 | 23 | 560880
| Mymensingh Area Total |  |  |  | 614 | 412 | 6854258
91 | Fenchugonj CCPP Phase-1 |  | PDB | 2*32+1*33 | 70 | 32 | 780000 | Machine problem
92 | Fenchugonj CCPP Phase-2 |  | PDB | 2*35+1*35 | 90 | 40 | 904320 | Machine problem
93 | Kushiara 163 MW CCPP (KP) |  | IPP | 1*109+1*54 | 163 | 112 | 2510345 | ST under S/D
94 | Shajibazar 330 MW CCPP |  | PDB | 3*110 | 330 | 0 | 0 | Under maint.
95 | Fenchugonj 51 MW PP (Barakatullah) |  | RPP | 19*2.90 | 51 | 53 | 1243800
| Fenchuganj 44MW (Energyprima) |  | NENP | 12*3.3+5*2 | 50 | 47 | 1098936
96 | Hobiganj 11MW PP Cofidence-E |  | SIPP, REB | 4*2.90 | 11 | 8 | 183456 | Engine problem
97 | Shahjibazar GTPP Unit- 8 & 9 |  | PDB | 2*35 | 66 | 61 | 1431648
98 | Shahjibazar 86MW PP (Shahjibazar) |  | RPP | 32*2.90 | 86 | 83 | 1881600
99 | Shahjibazar 100 MW GTPP |  | PDB | 1*100 | 100 | 0 | 0 | Under maint.
100 | Sylhet 225 MW CCPP |  | PDB | 1*142+1*89 | 231 | 195 | 5041630 | Machine problem
101 | Sylhet 20 MW GTPP |  | PDB | 1*20 | 20 | 17 | 277000
| Sylhet 50MW PP (EPL) |  | NENP | 27*2 | 0 | 0 | 0 | Contract Expired
102 | Shahjahanulla 25 MW PP |  | SIPP, REB | 3*9.34 | 25 | 16 | 373056 | Engine problem
103 | Bibiana-II 341 MW CCPP (Summit) |  | IPP | 1*222+1*119 | 341 | 270 | 6567000 | Gas shortage
104 | Bibiyana-III 400 MW CCPP |  | PDB | 285*1+134*1 | 400 | 402 | 9265000 | FGMO
105 | Sylhet 10MW PP (Desh) |  | RPP | 6*1.95 | 10 | 10 | 223920
106 | Bibiyana South 400 MW |  | PDB | 400 MW | 383 | 388 | 9210500
| Sylhet Area Total |  |  |  | 2427 | 1734 | 40992211
107 | Bheramara GTPP Unit-3 |  | PDB | 1*20 | 16 | 0 | 0 | Fuel shortage
** | Bheramara (HVDC ) |  | Imported power | 2*500 | 1000 | 923 | 21919272
108 | Khulna 115 PP MW (KPCL-2) |  | NENP | 7*17 | 115 | 80 | 1351680 | Engine problem
109 | Faridpur 50 MW Peaking PP |  | PDB | 8*6.89 | 54 | 28 | 428160 | Engine problem
110 | Khulna 225 MW CCPP |  | NWPGCL | 1*150+1*75 | 230 | 160 | 642260 | Fuel conservation
111 | Gopalganj 100 MW Peaking PP |  | PDB | 16*6.98 | 109 | 75 | 1257984 | Engine problem
112 | Bheramara 410 MW CCPP |  | NWPGCL | 1*278+1*132 | 410 | 165 | 4631328 | Gas shortage
| Noapara 40 MW PP (Khanjahan Ali) |  | NENP | 5*8.5 | 40 | 40 | 619500
113 | Noapara 100 MW PP (Bangla Trac) |  | IPP | 70*1.4 | 100 | 0 | 0 | Fuel shortage
114 | Rupsha 105 MW PP (Orion rupsha) |  | IPP | 6*18.445 | 105 | 35 | 80640 | Fuel shortage
115 | Madhumati 100 MW PP |  | NWPGCL | 6*18 | 105 | 105 | 1325232
116 | Mongla Orion 100 MW Solar PP |  | IPP | 100 | 100 | 0 | 634320
| Khulna 330 MW CCPP (OIL) |  | BPDB | 1*220+1*110 | 0 | 195 | 1882069 | On test.
| Rampal 1320 MW (BIFPCL) |  | NTPC&BPDB | 660*2 | 617 | 367 | 7338182 | On test.
| Kulna 225 MW CCPP (GAS) |  | NWPGCL | 0 | 0 | 0 | 0
| Khulna Area Total |  |  |  | 3001 | 2173 | 42110627
117 | Barisal 110 MW PP (Summit ) |  | IPP | 7*17.076 | 110 | 110 | 628320
118 | Bhola 33 MW PP (Venture) |  | NENP | 1*34.50 | 40 | 36 | 768066 | Engine problem
119 | Bhola 225 MW CCPP |  | PDB | 2*63+1*68 | 194 | 155 | 3992102 | Machine problem
120 | Bhola 95 MW PP (Aggreko) |  | QRPP | 96*1.10 | 0 | 0 | 0 | Contract Expired
121 | Payra 1320 MW |  | BCPCL | 2*622 | 1244 | 1244 | 31445500
122 | Bhola Nutan Biddut BD LTD |  | IPP | 220 | 220 | 0 | 0 | Under maint.
123 | United Payra Power Ltd. |  | IPP | 8*18.5+1*9.5 | 150 | 150 | 1882800
| Barisal 307 MW |  | BCPCL | 307*1 | 307 | 0 | 0 | On test.
| Barisal Area Total |  |  |  | 2265 | 1695 | 38716788
124 | Baghabari 71 MW GTPP |  | PDB | 1*71 | 71 | 0 | 0 | Gas shortage
| Baghabari 100 MW GTPP |  | PDB | 1*100 | 100 | 0 | 0 | Gas shortage
125 | Baghabari 50 MW Peaking PP |  | PDB | 6*8.9 | 52 | 26 | 352352 | Engine problem
126 | Bera 70 MW Peaking PP |  | PDB | 9*8.29 | 71 | 34 | 259340 | Engine problem
127 | Amnura 50 MW PP(Sinha) |  | QRPP | 7*7.79 | 0 | 14 | 358950
128 | Katakhali 50 MW PP (Northern) |  | QRPP | 6*8.9 | 50 | 34 | 736869 | Engine problem
129 | Katakhali 50 MW Peaking PP |  | PDB | 6*8.7 | 50 | 40 | 512760 | Engine problem
130 | Sirajgonj Unit-1 225MW |  | NWPGCL | 1*150+1*75 | 210 | 187 | 4234109 | Gas shortage
131 | Sirajgonj Unit-2 225MW |  | NWPGCL | 1*150+1*75 | 220 | 0 | 0
132 | Sirajgonj Unit-3 225MW |  | NWPGCL | 1*141 | 220 | 156 | 4249918 | Gas shortage
133 | Sirajgonj 400 MW CCPP Unit-4 |  | SNWPGCL | 1*282+1*132 | 414 | 310 | 8519200 | Gas shortage
134 | Santahar 50 MW Peaking PP |  | PDB | 6*8.7 | 50 | 35 | 756460 | Engine problem
135 | Bogra 22 MW PP (GBB) |  | RPP | 6*4 | 22 | 20 | 433920
136 | Bogura 20 MW PP (Energyprima) |  | NENP | 5*3.3+5*2 | 0 | 0 | 0
137 | Ullapara 11 MW PP (Summit) |  | SIPP, REB | 4*2.90 | 11 | 8 | 167094
138 | Natore 52 MW PP (Rajlanka) |  | IPP | 6*8.92 | 52 | 44 | 125357 | Engine problem
139 | Chapainawabganj 100 MW Peaking PP |  | PDB | 12*8.924 | 104 | 88 | 1639984 | Engine problem
140 | Baghabari 200 MW PP (Paramount) |  | IPP | 135*1.6 | 200 | 0 | 0 | Fuel shortage
141 | Bagura 113 MW PP (Confidence)-2 |  | IPP | 6*18.55+7.2 | 113 | 113 | 1618752
142 | Confidence Power Bogura Unit-1 113 MW |  | IPP | 6*18.55 | 113 | 113 | 1604832
143 | Sirajgonj 6.55 MW Solar |  | NWPGCL | 1*6 | 6 | 0 | 33540
| Adani Power Jharkhanda Ltd |  | Import | 0 | 0 | 744 | 18081818 | On test.
| Rajshahi Area Total |  |  |  | 2129 | 1966 | 43685255
144 | Barapukuria TPP Unit-1 |  | PDB | 1*125 | 85 | 63 | 933381 | Coal shortage
| Barapukuria TPP Unit-2 |  | PDB | 1*125 | 85 | 0 | 0 | Under maint.
145 | Barapukuria 275 MW TPP Unit-3 |  | PDB | 1*275 | 274 | 250 | 5098600 | Coal shortage
146 | Rangpur 20 MW GTPP |  | PDB | 1*20 | 20 | 15 | 50000
147 | Saidpur 20 MW GTPP |  | PDB | 1*20 | 20 | 10 | 28000
148 | Rangpur 113 MW PP (Confidence) |  | IPP | 9*6.984+7*7.015+3.15*2 | 113 | 92 | 1581657 | Engine problem
149 | Sympa Solar Power 8MW |  | IPP | 8 MW | 8 | 0 | 44632
150 | Energypac Power Venture Thakurgaon Ltd. |  | IPP | 115 | 115 | 114 | 672192
| Intraco Solar 30 MW |  | IPP | 1*30 | 30 | 0 | 200544
| Teesta Solar Limited |  | BPCL | 16*12.5 | 0 | 0 | 1075710
| Rangpur Area Total |  |  |  | 750 | 544 | 9684716
| Total |  |  |  | 22566 | 15648 | 326172902
| Eastern Grid Total |  |  |  | 14421 | 9270 | 191975516
| Western Grid Total |  |  |  | 8145 | 6378 | 134197386
| National Grid Total |  |  |  | 22566 | 15648 | 326172902
*Data collected from respective power station over telephone.
Executive Engineer
Network Operation Division
Page- 3

## P3
POWER GRID COMPANY OF BANGLADESH LTD.
NATIONAL LOAD DESPATCH CENTER
MAXIMUM LOAD SERVED BY DIFFERENT GRID SUB-STATIONS
QF-LDC-09
| Date: | 2023-04-19
| (a) ENTIRE EASTERN GRID : |  | 9668.83 | MW | (b) ENTIRE WESTERN GRID : |  | 5273.2 | MW
| i) Dhaka area |  | 5106.93 | MW | i) Khulna area |  | 2018 | MW
| ii) Chittagong area |  | 1433.9 | MW | ii) Rajshahi area |  | 1763.2 | MW
| iii) Comilla area |  | 1447 | MW | iii) Barisal area |  | 505 | MW
| iv) Mymensingh area |  | 1081 | MW | iv) Rangpur area |  | 987 | MW
| v) Sylhet area |  | 600 | MW
|  | SYSTEM TOTAL DEMAND ( a + b ) = |  | 14942.03 | MW
MAXIMUM LOAD SERVED BY DIFFERENT SUB-STATIONS
| Sub-station | Load (MW) | Time | Sub-station | Load (MW) | Time | Sub-station | Load (MW) | Time | Sub-station | Load (MW) | Time | Sub-station | Load (MW) | Time
1 | AKS | 0 | 00:00 | Chhatak | 37 | 20:00 | Kamrangirchar | 50 | 13:00 | Natore | 178 | 20:00 | Shitalakhya | 133 | 16:00
2 | AKSML | 111.3 | 11:00 | Chowmuhani | 216 | 21:00 | Kaptai | 5 | 18:00 | Nawabganj | 55.8 | 21:00 | Sholosohor | 33 | 19:30
3 | Aftabnagar | 40 | 00:00 | Chuadanga | 117 | 18:30 | Kazla | 93 | 13:00 | Netrakona | 111 | 23:00 | Shyampur | 168 | 01:00
4 | Agargaon | 95 | 00:00 | Coxsbazar | 137 | 19:00 | Keranigonj | 54 | 00:00 | New | 72 | 15:00 | Siddhirganj | 100 | 13:00
5 | Agrabad | 76 | 16:00 | Cumilla(N) | 196 | 04:00 | Khagrachori | 34 | 19:00 | Niamatpur | 106 | 22:00 | Sirajganj | 144 | 21:00
6 | Amnura | 95 | 21:00 | Cumilla(S) | 190 | 15:00 | Khulna | 110 | 19:30 | Noapara | 52 | 19:30 | Sonargaon | 96 | 21:00
7 | Ashuganj | 69 | 18:30 | Daudkandi | 152 | 22:00 | Khulshi | 186 | 22:00 | PHP | 3 | 14:00 | Sreemongol | 74 | 22:00
8 | BIPTC | N/A | N/A | Dhaka | 26 | 12:00 | Kishoreganj | 114 | 12:00 | Pabna | 138 | 21:00 | Sreepur | 66 | 15:00
9 | BSRM | 112 | 22:00 | Dhamrai | 126 | 19:30 | Kodda | 298 | 12:00 | Palashbari | 144 | 20:00 | Srinagar | 52.33 | 21:00
10 | Bagerhat | 103 | 19:00 | Dhanmondi | 138 | 19:00 | Kulaura | 52 | 18:30 | Panchagarh | 59 | 21:00 | Sunamganj | 58 | 20:00
11 | Bakulia | 108 | 20:00 | Dohazari | 98 | 20:00 | Kurigram | 66 | 15:00 | Patuakhali | 125 | 22:00 | Sylhet | 163 | 20:00
12 | Banani | 37 | 19:00 | Faridpur | 179 | 20:00 | Kushtia | 156 | 21:00 | Payra | 22 | 21:00 | TK | 34 | 23:00
13 | Bangabhaban | 9 | 11:00 | Fatullah | 60 | 15:00 | Lalbag | 69 | 13:00 | Postogola | 44 | 19:00 | Tangail | 265 | 22:00
14 | Barapukuria | 68 | 13:00 | Fenchuganj | 51 | 18:30 | Lalmonirhat | 51 | 21:00 | Purbachal | 22 | 00:00 | Thakurgaon | 114 | 21:00
15 | Barguna | 22 | 03:00 | Feni | 149 | 21:00 | Madanganj | 42 | 21:00 | Purbasadipur | 132 | 15:00 | Tongi | 140 | 13:00
16 | Barishal | 116 | 22:00 | GPH | 75 | 19:00 | Madaripur | 126 | 19:30 | Rahanpur_I | 0 | 00:00 | Ullon | 40 | 01:00
17 | Barishal-230 | 102 | 21:00 | Ghorashal | 75 | 01:00 | Madartek | 97 | 01:00 | Rahim | 42 | 09:00 | Uttara | 97 | 19:00
18 | Baroaulia | 62 | 19:00 | Goalpara | 44 | 19:00 | Madunaghat | 68 | 21:00 | Rajbari | 85 | 21:00 | UttaraNew | 39 | 00:00
19 | Baroirhat | 65 | 22:00 | Gollamari | 58 | 20:00 | Magura | 68 | 22:00 | Rajendrapur | 92 | 21:00 | Zigatola | 88 | 00:00
20 | Bashundhara | 183 | 19:30 | Gopalganj | 121.2 | 22:00 | Mahasthangarh | 96 | 21:00 | Rajshahi | 178 | 21:00
21 | BashundharaCement | 8 | 15:00 | Gulshan | 112 | 15:00 | Manikganj | 128 | 22:00 | Rajshahi-230 | 43 | 21:00
22 | Beanibazar | 78 | 18:30 | Halishahar | 83 | 19:30 | Maniknagar | 88 | 19:00 | Ramganj | 104 | 22:00
23 | Benapole | 80 | 21:00 | HaripurSBU | 146 | 11:00 | Matarbari | 49 | 19:30 | Rampur | 32 | 00:00
24 | Bhaluka | 94 | 12:00 | Hasnabad | 110 | 00:00 | Matuail | 66 | 15:00 | Rangamati | 18 | 19:00
25 | Bhandaria | 58 | 22:00 | Hathazari | 74 | 03:00 | Millgate | 74 | 11:00 | Rangpur | 150 | 14:00
26 | Bhangura | 55 | 20:00 | Ishurdi | 86 | 22:00 | Mirpur | 151 | 00:00 | Ruppur | 6 | 12:00
27 | Bheramara(GK) | 72 | 22:00 | Jaldhaka | 78 | 15:00 | Mirsorai | 5 | 00:00 | SSM | 0 | 00:00
28 | Bhulta | 252 | 22:00 | Jamalpur | 162 | 21:00 | Mithapukur | 45 | 15:00 | Saidpur | 116 | 13:00
29 | Bog-Sherpur | 76 | 22:00 | Jashore | 164 | 21:00 | Modern | 0 | 00:00 | Satkhira | 146 | 21:00
30 | Bogura | 203 | 19:00 | Jhenaidah | 164 | 21:00 | Mogbazar | 108 | 16:00 | Satmasjid | 129 | 00:00
31 | Borhanuddin | 68 | 21:00 | Joydebpur | 157 | 20:00 | Mongla | 26 | 05:00 | Savar | 178 | 11:00
32 | Brahmanbaria | 151 | 19:00 | Joypurhat | 77 | 19:30 | Motijheel | 42 | 00:00 | Shahjadpur | 130 | 20:00
33 | Cantonment | 152 | 19:00 | Juldah | 30 | 20:00 | Munshiganj | 114 | 22:00 | Shahjibazar | 120 | 03:00
34 | Chandpur | 79 | 22:00 | KSRM | 12 | 13:00 | Mymensingh | 268 | 22:00 | Shahmirpur | 46 | 21:00
35 | Chandraghona | 34 | 19:00 | Kabirpur | 282 | 12:00 | Naogaon | 159 | 19:00 | Shariatpur | 94 | 22:00
36 | Chapai | 89 | 21:00 | Kachua | 93 | 22:00 | Narail | 66 | 21:00 | Sherpur | 150 | 00:00
37 | Charsaidpur | 41 | 13:00 | Kallyanpur | 105 | 18:30 | Narinda | 70 | 17:00 | Shikalbaha | 35 | 00:00
38 | Chauddagram | 72 | 21:00 | Kalurghat | 33 | 15:00 | Narshingdi | 200 | 20:00 | Shikalbaha-230 | N/A | N/A
| Sub Divisional Engineer |  |  |  | Executive Engineer |  |  |  | Superintendent Engineer
| Network Operation Division |  |  |  | Network Operation Division |  |  |  | Load Despatch Circle
| (1) Honbl. State Minister |  |  |  | (8) Executive Director (O & M) PGCB. |  |  |  | (18) C.E. Transmission (1 & 2) PGCB.
| Ministry of Power,Energy & Mineral |  |  |  | (9) Member,Generation,PDB. |  |  |  | (19) S.E. System Protection,PGCB.
| Resources, GOB. |  |  |  | (10) Member,Distribution,PDB. |  |  |  | (20) Director,Public Relation,PDB.
| (2) Secy (Power Divn.)Ministry of |  |  |  | (11) Member,Transmission & |  |  |  | (21) Director Program, PDB.
| Power,Energy & Mineral Resources. |  |  |  | System Operation,PDB. |  |  |  | (22) S.E. Consumer Affairs,PDB.
| (3) Director General,Power cell |  |  |  | (12) Member,P&D,PDB. |  |  |  | (23) Director,Project Planning,PDB.
| (4) Chairman,BERC |  |  |  | (13) C.E (P & D), PGCB. |  |  |  | (24) Director,System Planning,PDB.
| (5) Chairman, BPDB. |  |  |  | (14) G.M. Commercial Operation |  |  |  | (25) Executive Eng.IMD.
| (6) Managing Director, PGCB. |  |  |  | (15) C.E. Generation,PDB. |  |  |  | (26) Executive Eng. EMD.
| (7) Member(Power & Industry) |  |  |  | (16) C.E, (P & D),PDB. |  |  |  | (27) NLDC
| Planning Commission. |  |  |  | (17) C.E. System Operation,PGCB

## Voltage
e
MAXIMUM & MINIMUM VOLTAGES OF DIFFERENT GRID SUB-STATIONS:
| Date: | 2023-04-19 | [7 empty] | QF-LDC-10
| Sub-Station | Max Voltage | Hour | Min | Hour | Sub-Station | Maxm | Hour | Min | Hour
|  |  |  | Voltage |  |  | Voltage |  | Voltage
| 400 KV | KV | Hour | KV | Hour | 400 KV | KV | Hour | KV | Hour
14 | Aminbazar | 399 | 18:30 | 389 | 10:00 | Kaliakoir | 388 | 03:00 | 375 | 09:00
| Bhulta | 383 | 01:00 | 369 | 14:00 | Madunaghat_I | 409 | 23:00 | 382 | 04:00
| Bibiana | 404 | 00:00 | 397 | 10:00 | Payra | 414 | 22:00 | 408 | 14:00
| BIPTC | 400 | 07:00 | 390 | 15:00 | Rahanpur_I | 417 | 23:00 | 408 | 08:00
| Gopalganj | 406 | 10:00 | 396 | 15:00
| 230 KV | KV |  | KV |  | 230 KV | KV |  | KV
| Agargaon | 229 | 18:30 | 221 | 14:00 | Hathazari | 235 | 01:00 | 224 | 05:00
| AKSML | 233 | 00:00 | 209 | 11:00 | Ishurdi | 236 | 01:00 | 224 | 12:00
| Aminbazar | 232 | 18:30 | 225 | 14:00 | Jhenaidah | 228 | 01:00 | 215 | 13:00
| Ashuganj | 237 | 01:00 | 229 | 14:00 | Kaliakoir | 228 | 03:00 | 221 | 09:00
| Baghabari | 232 | 23:00 | 222 | 07:00 | Keranigonj | 229 | 18:30 | 221 | 14:00
| Barapukuria | 221 | 20:00 | 204 | 07:00 | Khulna(S) | 236 | 01:00 | 224 | 13:00
| Barishal | 232 | 09:00 | 223 | 19:00 | Madunaghat_I | 235 | 20:00 | 220 | 04:00
| Bheramara | 234 | 01:00 | 222 | 09:00 | Maniknagar | 228 | 19:30 | 222 | 09:00
| Bhulta | 230 | 02:00 | 223 | 14:00 | Meghnaghat | 234 | 21:00 | 229 | 10:00
| Bibiana | 240 | 19:30 | 231 | 06:00 | Mirsorai | 233 | 00:00 | 220 | 13:00
| BIPTC | 255 | 05:00 | 223 | 06:00 | Rajshahi | 233 | 23:00 | 220 | 08:00
| Bogura | 222 | 01:00 | 213 | 11:00 | Rampur | N/A | N/A | N/A | N/A
| Borhanuddin | 235 | 10:00 | 226 | 19:00 | Rampura | 228 | 00:00 | 221 | 13:00
| BSRM | 233 | 01:00 | 222 | 05:00 | Shikalbaha | 237 | 00:00 | 220 | 04:00
| Cumilla(N) | 233 | 02:00 | 224 | 11:00 | Shyampur | 229 | 20:00 | 222 | 09:00
| Fenchuganj | 242 | 00:00 | 238 | 13:00 | Siddhirganj | 230 | 00:00 | 226 | 10:00
| Ghorashal | N/A | N/A | N/A | N/A | Sirajgonj | 237 | 23:00 | 230 | 12:00
| GPH | 233 | 01:00 | 221 | 03:00 | Sreepur | 230 | 00:00 | 230 | 00:00
| Haripur | 229 | 00:00 | 222 | 14:00 | Tongi | 226 | 00:00 | 217 | 13:00
| Hasnabad | 230 | 18:30 | 222 | 11:00
| 132 kV | KV |  | KV |  | 132 kV | KV |  | KV
| Aftabnagar | 137 | 02:00 | 132 | 12:00 | Lalbag | 135 | 18:30 | 129 | 09:00
| Agargaon | 133 | 06:00 | 129 | 14:00 | Lalmonirhat | 125 | 16:00 | 112 | 06:00
| Agrabad | 133 | 00:00 | 124 | 04:00 | Madanganj | 135 | 20:00 | 128 | 09:00
| AKS | 133 | 23:00 | 123 | 04:00 | Madaripur | 135 | 10:00 | 128 | 19:00
| Aminbazar | 130 | 18:30 | 126 | 14:00 | Madartek | 136 | 04:00 | 131 | 14:00
| Amnura | 132 | 01:00 | 126 | 06:00 | Madunaghat | 136 | 01:00 | 127 | 04:00
| Ashuganj | 137 | 00:00 | 135 | 09:00 | Magura | 137 | 23:00 | 123 | 12:00
| Bagerhat | 137 | 01:00 | 125 | 13:00 | Mahasthangarh | 130 | 01:00 | 117 | 13:00
| Bakulia | 134 | 01:00 | 124 | 04:00 | Manikganj | 134 | 00:00 | 127 | 16:00
| Banani | 136 | 00:00 | 130 | 11:00 | Maniknagar | 135 | 06:00 | 129 | 23:00
| Bangabhaban | 136 | 18:30 | 129 | 23:00 | Matarbari | 122 | 01:00 | 105 | 03:00
| Barapukuria | 133 | 23:00 | 122 | 07:00 | Matuail | 134 | 18:30 | 129 | 09:00
| Barguna | 138 | 02:00 | 129 | 05:00 | Millgate | 133 | 00:00 | 125 | 14:00
| Barishal | 137 | 01:00 | 126 | 04:00 | Mirpur | 128 | 20:00 | 122 | 23:00
| Barishal-230 | 135 | 09:00 | 128 | 19:00 | Mithapukur | 128 | 01:00 | 115 | 13:00
| Baroaulia | 135 | 00:00 | 128 | 05:00 | Modern | 134 | 00:00 | 125 | 04:00
| Baroirhat | 134 | 00:00 | 121 | 18:30 | Mogbazar | 137 | 02:00 | 132 | 14:00
| Bashundhara | 133 | 00:00 | 125 | 14:00 | Mongla | 135 | 01:00 | 125 | 13:00
| BashundharaCement | 140 | 16:00 | 128 | 09:00 | Motijheel | 136 | 18:30 | 129 | 23:00
| Beanibazar | 135 | 23:00 | 125 | 18:30 | Munshiganj | 135 | 18:30 | 128 | 11:00
| Benapole | 131 | 00:00 | 120 | 21:00 | Mymensingh | 127 | 12:00 | 106 | 09:00
| Bhaluka | 124 | 01:00 | 103 | 09:00 | Naogaon | 125 | 01:00 | 105 | 21:00
| Bhandaria | 134 | 01:00 | 121 | 05:00 | Narail | 136 | 23:00 | 122 | 12:00
| Bhangura | 136 | 01:00 | 125 | 12:00 | Narinda | 0 | 00:00 | N/A | N/A
| Bheramara | 135 | 01:00 | 129 | 07:00 | Narshingdi | 129 | 02:00 | 119 | 16:00
| Bheramara(GK) | 136 | 23:00 | 129 | 12:00 | Natore | 132 | 23:00 | 123 | 07:00
| Bhulta | 124 | 05:00 | 118 | 16:00 | Nawabganj | 135 | 19:00 | 128 | 09:00
| Bog-Sherpur | 133 | 01:00 | 120 | 12:00 | Netrakona | 122 | 01:00 | 109 | 09:00
| Bogura | 133 | 01:00 | 122 | 12:00 | New | 134 | 02:00 | 126 | 14:00
| Bogura-230 | 131 | 01:00 | 122 | 11:00 | Niamatpur | 125 | 23:00 | 92 | 21:00
| Brahmanbaria | 134 | 01:00 | 129 | 11:00 | Noapara | 138 | 01:00 | 127 | 12:00
| Cantonment | 132 | 03:00 | 128 | 14:00 | Pabna | 133 | 01:00 | 125 | 12:00
| Chandpur | 142 | 01:00 | 125 | 18:00 | Palashbari | 125 | 23:00 | 114 | 08:00
| Chandraghona | 135 | 01:00 | 127 | 04:00 | Panchagarh | 125 | 01:00 | 102 | 07:00
| Chapai | 133 | 02:00 | 127 | 06:00 | Patuakhali | 139 | 18:00 | 132 | 05:00
| Charsaidpur | 135 | 18:30 | 129 | 09:00 | Payra | 140 | 01:00 | 137 | 05:00
| Chauddagram | 136 | 01:00 | 120 | 11:00 | PHP | 136 | 01:00 | 119 | 17:00
| Chhatak | 132 | 01:00 | 127 | 19:30 | Postogola | 133 | 18:30 | 127 | 10:00
| Chowmuhani | 136 | 01:00 | 119 | 11:00 | Purbachal | 137 | 05:00 | 124 | 14:00
| Chuadanga | 131 | 01:00 | 116 | 12:00 | Purbasadipur | 120 | 22:00 | 106 | 07:00
| Coxsbazar | 122 | 00:00 | 104 | 03:00 | Rahim | 135 | 22:00 | 130 | 09:00
| Cumilla(N) | 137 | 02:00 | 127 | 11:00 | Rajbari | 131 | 01:00 | 125 | 19:00
| Cumilla(S) | 138 | 01:00 | 124 | 15:00 | Rajendrapur | 137 | 03:00 | 128 | 14:00
| Daudkandi | 133 | 00:00 | 125 | 12:00 | Rajshahi | 133 | 01:00 | 125 | 06:00
| Dhaka | 137 | 03:00 | 132 | 11:00 | Rajshahi-230 | 135 | 23:00 | 126 | 06:00
| Dhamrai | 138 | 01:00 | 128 | 09:00 | Ramganj | 136 | 00:00 | 116 | 11:00
| Dhanmondi | 133 | 18:30 | 128 | 14:00 | Rampur | 134 | 02:00 | 125 | 11:00
| Dohazari | 132 | 01:00 | 117 | 04:00 | Rampura | 136 | 03:00 | 132 | 12:00
| Faridpur | 132 | 01:00 | 126 | 19:00 | Rangamati | 134 | 00:00 | 125 | 04:00
| Fatullah | 137 | 18:30 | 130 | 09:00 | Rangpur | 125 | 01:00 | 114 | 14:00
| Fenchuganj | 137 | 02:00 | 134 | 11:00 | Ruppur | 139 | 09:00 | 129 | 07:00
| Feni | 137 | 01:00 | 118 | 11:00 | Saidpur | 126 | 01:00 | 112 | 06:00
| Ghorashal | 138 | 01:00 | 136 | 07:00 | Satkhira | 136 | 01:00 | 123 | 13:00
| Goalpara | 138 | 01:00 | 128 | 13:00 | Satmasjid | 132 | 00:00 | 128 | 14:00
| Gollamari | 135 | 00:00 | 127 | 04:00 | Savar | 131 | 01:00 | 124 | 09:00
| Gopalganj | 138 | 10:00 | 130 | 04:00 | Shahjadpur | 139 | 05:00 | 131 | 12:00
| Gopalganj-400 | 136 | 10:00 | 131 | 18:30 | Shahjibazar | 135 | 18:00 | 132 | 12:00
| Gulshan | 136 | 01:00 | 131 | 14:00 | Shahmirpur | 132 | 15:00 | 125 | 05:00
| Halishahar | 135 | 00:00 | 127 | 06:00 | Shariatpur | 135 | 10:00 | 127 | 19:00
| Haripur | 134 | 00:00 | 130 | 09:00 | Sherpur | 126 | 18:00 | 108 | 02:00
| HaripurSBU | 138 | 23:00 | 130 | 09:00 | Shikalbaha | 135 | 19:30 | 127 | 03:00
| Hasnabad | 134 | 19:30 | 128 | 09:00 | Shikalbaha-230 | 137 | 00:00 | 124 | 04:00
| Hathazari | 138 | 01:00 | 130 | 03:00 | Shitalakhya | 134 | 19:00 | 128 | 12:00
| Ishurdi | 135 | 01:00 | 129 | 09:00 | Sholosohor | 135 | 01:00 | 126 | 03:00
| Jaldhaka | 125 | 01:00 | 111 | 06:00 | Shyampur | 136 | 18:30 | 130 | 09:00
| Jamalpur | 133 | 18:00 | 114 | 02:00 | Shyampur-230 | 136 | 20:00 | 127 | 00:00
| Jashore | 135 | 01:00 | 123 | 21:00 | Siddhirganj | 134 | 20:00 | 130 | 09:00
| Jhenaidah | 139 | 23:00 | 127 | 12:00 | Sirajganj | 133 | 01:00 | 121 | 12:00
| Jhenaidah-230 | 139 | 23:00 | 128 | 12:00 | Sonargaon | 134 | 19:00 | 127 | 23:00
| Joydebpur | 141 | 01:00 | 132 | 14:00 | Sreemongol | 135 | 02:00 | 131 | 14:00
| Joypurhat | 117 | 00:00 | 100 | 21:00 | Sreepur | 131 | 10:00 | 130 | 00:00
| Juldah | 134 | 00:00 | 127 | 05:00 | Srinagar | 135 | 19:00 | 128 | 14:00
| Kabirpur | 136 | 00:00 | 122 | 14:00 | SSM | 138 | 00:00 | 130 | 08:00
| Kachua | 138 | 01:00 | 123 | 18:30 | Sunamganj | 131 | 02:00 | 123 | 20:00
| Kaliakoir | 139 | 01:00 | 132 | 09:00 | Sylhet | 134 | 01:00 | 130 | 18:30
| Kallyanpur | 130 | 19:30 | 124 | 23:00 | Tangail | 130 | 12:00 | 120 | 14:00
| Kalurghat | 135 | 01:00 | 126 | 05:00 | Thakurgaon | 123 | 01:00 | 101 | 07:00
| Kamrangirchar | 135 | 19:00 | 129 | 12:00 | TK | 136 | 01:00 | 126 | 04:00
| Kaptai | 134 | 20:00 | 128 | 07:00 | Tongi | 135 | 00:00 | 128 | 13:00
| Kazla | 135 | 19:30 | 129 | 23:00 | Ullon | 136 | 01:00 | 131 | 14:00
| Keranigonj | 135 | 19:00 | 128 | 09:00 | Uttara | 129 | 11:00 | 123 | 09:00
| Khagrachori | 135 | 01:00 | 125 | 04:00 | UttaraNew | 129 | 21:00 | 123 | 23:00
| Khulna | 136 | 00:00 | 128 | 13:00 | Zigatola | 135 | 20:00 | 129 | 10:00
| Khulna(S) | 139 | 01:00 | 130 | 13:00
| Khulshi | 133 | 00:00 | 124 | 04:00
| Kishoreganj | 131 | 01:00 | 120 | 09:00
| Kodda | 138 | 01:00 | 127 | 14:00
| KSRM | 135 | 01:00 | 126 | 11:00
| Kulaura | 136 | 01:00 | 133 | 14:00
| Kurigram | 124 | 01:00 | 110 | 14:00
| Kushtia | 135 | 01:00 | 127 | 11:00
| Sub Assistant Engineer | [5 empty] | Sub Divisional Engineer
| Network Operation Division | [5 empty] | Network Operation Division |  |  | Page 7 of 7

## L-Curve
Date | 2023-04-19
.
TIME | E-W INT.(Export) | EAST GRID | WEST GRID | TOTAL |  |  | DAILY LOAD CURVE
0:00 | 756 | 8064 | 5391 | 13455 |  |  |  | QF-LDC-11
0:30 | 578 | 7870.5 | 5204 | 13074.5 | Date: | 2023-04-19
1:00 | 400 | 7677 | 5017 | 12694
1:30 | 360 | 7618 | 4977.5 | 12595.5
2:00 | 320 | 7559 | 4938 | 12497
2:30 | 335 | 7794.5 | 5067 | 12861.5 | [5 empty] | Gen. at Eve. Peak | 15648 | 15648 MW (21:00 )
3:00 | 350 | 8030 | 5196 | 13226 | [6 empty] | 21:00
3:30 | 370 | 7994 | 5361.5 | 13355.5 | [5 empty] | Gen. at Day Peak | 13415 | 13415 MW (12:00 )
4:00 | 390 | 7958 | 5527 | 13485 | [6 empty] | 12:00
4:30 | 370 | 7907.5 | 5424 | 13331.5 | [5 empty] | Highest Generation | 15648
5:00 | 350 | 7857 | 5321 | 13178 | [6 empty] | 21:00
5:30 | 330 | 7599.5 | 5259.5 | 12859
6:00 | 310 | 7342 | 5198 | 12540
6:30 | 465 | 7264 | 5183 | 12447
7:00 | 620 | 7186 | 5168 | 12354
7:30 | 647 | 7170 | 5212.5 | 12382.5
8:00 | 674 | 7154 | 5257 | 12411
8:30 | 742 | 7136 | 5268.5 | 12404.5
9:00 | 810 | 7118 | 5280 | 12398
9:30 | 910 | 7179.5 | 5292.5 | 12472
10:00 | 1010 | 7241 | 5305 | 12546
10:30 | 920 | 7431.5 | 5321 | 12752.5
11:00 | 830 | 7622 | 5337 | 12959
11:30 | 820 | 7817 | 5370 | 13187
12:00 | 810 | 8012 | 5403 | 13415
12:30 | 715 | 8172.5 | 5505.5 | 13678
13:00 | 620 | 8333 | 5608 | 13941
13:30 | 730 | 8276 | 5606.5 | 13882.5
14:00 | 840 | 8219 | 5605 | 13824
14:30 | 805 | 8207.5 | 5615.5 | 13823
15:00 | 770 | 8196 | 5626 | 13822
15:30 | 760 | 8132.5 | 5611.5 | 13744
16:00 | 750 | 8069 | 5597 | 13666
16:30 | 720 | 8103.5 | 5582 | 13685.5
17:00 | 690 | 8138 | 5567 | 13705
17:30 | 710 | 8179 | 5679 | 13858
18:00 | 730 | 8220 | 5791 | 14011
18:30 | 513 | 8591.5 | 5908 | 14499.5
19:00 | 296 | 8963 | 6025 | 14988
19:30 | 268 | 9048 | 6078 | 15126
20:00 | 248 | 9073 | 6163 | 15236 |  |  |  | Executive Engineer
20:30 | 274 | 9171.5 | 6270.5 | 15442 |  |  |  | Network Operation Division
21:00 | 300 | 9270 | 6378 | 15648
21:30 | 430 | 9206 | 6339.5 | 15545.5
22:00 | 560 | 9142 | 6301 | 15443 |  |  |  |  | Page 6 of 7
22:30 | 600 | 8959.5 | 5935.5 | 14895
23:00 | 640 | 8777 | 5570 | 14347
23:30 | 698 | 8420.5 | 5480.5 | 13901
24:00 | 756 | 8064 | 5391 | 13455
15648 MW (21:00 )
13415 MW (12:00 )

## En-Curve
DAILY ENERGY CURVE
Date | 2023-04-19 |  | Energy |  | 326172902
[13 empty] | 2023-04-19 | [5 empty] | QF-LDC-12
TIME | GAS | HVDC | P.GEN(GAS). | P.GEN(HSD) | P.GEN(HFO). | COAL | HYDRO | G.GEN(HSD) | G.GEN(HFO) | TRIPURA | SOLAR | SHORTAGE
0:00 | 3925 | 815 | 2324 | 276 | 2677 | 2674 | 0 | 45 | 571 | 148 | 0 | 0
0:30 | 3980 | 832.5 | 2380 | 138 | 2576.5 | 2435.5 | 0 | 22.5 | 565.5 | 144 | 0 | 910.115 |  | Date: | 43573
1:00 | 4035 | 850 | 2436 | 0 | 2476 | 2197 | 0 | 0 | 560 | 140 | 0 | 1820.23
1:30 | 4025 | 850 | 2407 | 0 | 2413.5 | 2196 | 0 | 0 | 566 | 138 | 0 | 1771.0475 | [8 empty] | Total Energy | 326.1729 | Total Energy Gen MKWHr Energy Not Served MKWHr Energy Requirement MKWHr | Total Energy Gen 326.173 MKWHr Energy Not Served 16.412 MKWHr Energy Requirement 342.585 MKWHr
2:00 | 4015 | 850 | 2378 | 0 | 2351 | 2195 | 0 | 0 | 572 | 136 | 0 | 1721.865 | [8 empty] | Energy not Served | 16.4119
2:30 | 4040 | 850 | 2413.5 | 167.5 | 2449.5 | 2239.5 | 0 | 0 | 568.5 | 133 | 0 | 1326.0175 | [8 empty] | Energy Requirement | 342.5848
3:00 | 4065 | 850 | 2449 | 335 | 2548 | 2284 | 0 | 0 | 565 | 130 | 0 | 930.17
3:30 | 4066 | 885.5 | 2448 | 356.5 | 2539.5 | 2405.5 | 0 | 0 | 519.5 | 135 | 0 | 782.6225 | [7 empty] | Shortage
4:00 | 4067 | 921 | 2447 | 378 | 2531 | 2527 | 0 | 0 | 474 | 140 | 0 | 635.075
4:30 | 4087 | 922 | 2447.5 | 373 | 2396.5 | 2502.5 | 0 | 0 | 466 | 137 | 0 | 638.4175
5:00 | 4107 | 923 | 2448 | 368 | 2262 | 2478 | 0 | 0 | 458 | 134 | 0 | 641.76
5:30 | 4086.5 | 923 | 2439 | 184 | 2164 | 2489 | 0 | 0 | 444 | 127 | 2.5 | 588.28
6:00 | 4066 | 923 | 2430 | 0 | 2066 | 2500 | 0 | 0 | 430 | 120 | 5 | 534.8
6:30 | 4045.5 | 923 | 2368.5 | 0 | 2042.5 | 2515.5 | 0 | 0 | 399 | 123 | 30 | 480.365 | [6 empty] | Coal
7:00 | 4025 | 923 | 2307 | 0 | 2019 | 2531 | 0 | 0 | 368 | 126 | 55 | 425.93
7:30 | 4044 | 923 | 2333 | 0 | 1994 | 2517.5 | 0 | 0 | 359 | 121 | 91 | 446.4625 | [5 empty] | Oil
8:00 | 4063 | 923 | 2359 | 0 | 1969 | 2504 | 0 | 0 | 350 | 116 | 127 | 466.995
8:30 | 4014.5 | 923 | 2375 | 0 | 1966.5 | 2500 | 0 | 0 | 341.5 | 117 | 167 | 520.9525
9:00 | 3966 | 923 | 2391 | 0 | 1964 | 2496 | 0 | 0 | 333 | 118 | 207 | 574.91
9:30 | 3962 | 923.5 | 2369.5 | 0 | 1974 | 2518 | 12.5 | 0 | 353.5 | 117 | 242 | 599.74
10:00 | 3958 | 924 | 2348 | 0 | 1984 | 2540 | 25 | 0 | 374 | 116 | 277 | 624.57
10:30 | 3928.5 | 924 | 2317.5 | 35 | 2147 | 2534.5 | 25 | 25 | 363 | 120 | 333 | 522.8625
11:00 | 3899 | 924 | 2287 | 70 | 2310 | 2529 | 25 | 50 | 352 | 124 | 389 | 421.155
11:30 | 3900 | 923.5 | 2307.5 | 114.5 | 2412.5 | 2520 | 25 | 87.5 | 374 | 130 | 392.5 | 394.415
12:00 | 3901 | 923 | 2328 | 159 | 2515 | 2511 | 25 | 125 | 396 | 136 | 396 | 367.675
12:30 | 3877.5 | 923.5 | 2312 | 343 | 2547 | 2552 | 25 | 150 | 427 | 137 | 384 | 506.6275
13:00 | 3854 | 924 | 2296 | 527 | 2579 | 2593 | 25 | 175 | 458 | 138 | 372 | 645.58
13:30 | 3854 | 924 | 2296 | 527 | 2579 | 2593 | 25 | 175 | 458 | 138 | 372 | 645.58
14:00 | 3854 | 924 | 2296 | 527 | 2579 | 2593 | 25 | 175 | 458 | 138 | 372 | 645.58
14:30 | 3820.5 | 923.5 | 2296.5 | 468.5 | 2641.5 | 2610.5 | 25 | 202 | 438.5 | 142 | 313 | 646.535
15:00 | 3787 | 923 | 2297 | 410 | 2704 | 2628 | 25 | 229 | 419 | 146 | 254 | 647.49
15:30 | 3794.5 | 923.5 | 2293.5 | 433 | 2680 | 2609 | 25 | 212 | 422.5 | 141 | 210 | 698.105
16:00 | 3802 | 924 | 2290 | 456 | 2656 | 2590 | 25 | 195 | 426 | 136 | 166 | 748.72
16:30 | 3779 | 924 | 2297 | 470.5 | 2721 | 2607 | 25 | 185 | 431 | 130 | 116 | 706.2225
17:00 | 3756 | 924 | 2304 | 485 | 2786 | 2624 | 25 | 175 | 436 | 124 | 66 | 663.725
17:30 | 3774.5 | 924 | 2302 | 342.5 | 3065.5 | 2633.5 | 25 | 162.5 | 465 | 126 | 37.5 | 493.735
18:00 | 3793 | 924 | 2300 | 200 | 3345 | 2643 | 25 | 150 | 494 | 128 | 9 | 323.745
18:30 | 3811.5 | 924 | 2302.5 | 343 | 3564 | 2635.5 | 25 | 240 | 516.5 | 133 | 4.5 | 406.3525
19:00 | 3830 | 924 | 2305 | 486 | 3783 | 2628 | 25 | 330 | 539 | 138 | 0 | 488.96
19:30 | 3830 | 923 | 2291 | 507 | 3802 | 2655 | 25 | 387 | 572 | 134 | 0 | 466.04
20:00 | 3876 | 923 | 2318 | 412 | 3906 | 2646 | 25 | 407 | 585 | 138 | 0 | 443.12
20:30 | 3909 | 923 | 2314 | 329.5 | 4110.5 | 2657 | 47.5 | 420.5 | 591 | 140 | 0 | 435.48
21:00 | 3942 | 923 | 2310 | 247 | 4315 | 2668 | 70 | 434 | 597 | 142 | 0 | 427.84
21:30 | 3935.5 | 923.5 | 2304 | 193 | 4309.5 | 2673 | 47.5 | 431.5 | 588 | 140 | 0 | 480.365
22:00 | 3929 | 924 | 2298 | 139 | 4304 | 2678 | 25 | 429 | 579 | 138 | 0 | 532.89
22:30 | 3927.5 | 869.5 | 2307.5 | 155.5 | 3964.5 | 2675.5 | 12.5 | 253.5 | 592 | 137 | 0 | 840.8775
23:00 | 3926 | 815 | 2317 | 172 | 3625 | 2673 | 0 | 78 | 605 | 136 | 0 | 1148.865
23:30 | 3925.5 | 815 | 2320.5 | 224 | 3151 | 2673.5 | 0 | 61.5 | 588 | 142 | 0 | 1383.795 |  | Max Temp. in Dhaka |  | 37.6° C
24:00 | 3925 | 815 | 2324 | 276 | 2677 | 2674 | 0 | 45 | 571 | 148 | 0 | 1618.725
Executive Engineer
Network Operation Division
Page 5 of 7
GAS
Oil
HVDC
COAL
HYDRO
SOLAR
Total Energy Gen 326.173 MKWHr Energy Not Served 16.412 MKWHr Energy Requirement 342.585 MKWHr
Shortage
Note on W13: Author:

## Generation
g | 2023-04-19
Si No | Unit | 1:00 | 2:00 | 3:00 | 4:00 | 5:00 | 6:00 | 7:00 | 8:00 | 9:00 | 10:00 | 11:00 | 12:00 | 13:00 | 14:00 | 15:00 | 16:00 | 17:00 | 18:00 | 18:30 | 19:00 | 19:30 | 20:00 | 21:00 | 22:00 | 23:00 | 24:00 | KWH
1 | Karnaphuli Hydro PP Unit-1, 2 & 3 | [9 empty] | 25 | 25 | 25 | 25 | 25 | 25 | 25 | 25 | 25 |  | 25 | 25 | 25 | 40 | 25 | 0 |  | 315600
2 | Karnaphuli Hydro PP Unit-4 & 5 | [22 empty] | 30 | 0 |  |  | 20000
3 | Chattogram TPP-1 | 110 | 110 | 110 | 110 | 110 | 110 | 110 | 110 | 110 | 110 | 110 | 110 | 110 | 110 | 110 | 110 | 110 | 110 |  | 110 | 110 | 110 | 120 | 120 | 120 | 120 | 2600000
4 | Chattogram TPP-2
5 | Raozan 25 MW PP | 25 | 25 | 25 | 25 | 25 | 25 | 25 | 25 | 25 | 25 | 25 | 25 | 25 | 25 | 25 | 25 | 25 | 25 |  | 25 | 25 | 25 | 25 | 25 | 25 | 25 | 603093
| Teknaf 20MW PP (Solartech) |  |  |  |  | 0 | 0 | 3 | 8 | 7 | 12 | 16 | 13 | 14 | 15 | 11 | 6 | 1 | 0 | [8 empty] | 107055
6 | Sikalbaha 225MW CCPP (Gas) | 229 | 225 | 228 | 228 | 228 | 228 | 228 | 228 | 224 | 226 | 225 | 220 | 226 | 217 | 224 | 224 | 222 | 224 |  | 222 | 226 | 226 | 226 | 226 | 223 | 224 | 5244468
7 | Sikalbaha 225MW CCPP(Oil)
8
9 | Sikalbaha 150MW GTPP
10 | Sikalbaha 150MW GTPP(Oil)
| Dohazari -Kalaish 100 MW Peaking | 67 | 67 | 67 | 50 | 50 | 50 | 50 | 50 | 49 | 57 | 48 | 62 | 34 | 50 | 55 | 60 | 63 | 65 |  | 66 | 66 | 66 | 66 | 66 | 67 | 67 | 1397887
12 | Hathazari 100 MW peaking PP | 24 | 42 | 42 | 40 | 40 | 38 | 38 | 38 | 38 | 39 | 38 | 42 | 54 | 52 | 42 | 44 | 44 | 60 |  | 60 | 59 | 61 | 60 | 60 | 60 | 60 | 1091760
| Sikalbaha 105 MW PP (Baraka Sikalbaha) | 17 | 17 | 17 | 17 | 17 | 17 | 17 | 17 | 17 | 17 | 51 | 51 | 87 | 87 | 87 | 87 | 100 | 105 |  | 105 | 105 | 105 | 105 | 105 | 105 | 81 | 1443563
| Daudkandi 200 MW PP (B.Trac) |  | 0 | 127 | 128 | 126 | 0 |  |  |  |  | 20 | 50 | 112 | 122 | 50 | 126 | 124 | 125 |  | 126 | 127 | 127 | 127 | 79 | 71 | 68 | 1700352
14 | Titas 50 MW Peaking PP | 45 | 45 | 45 | 45 | 45 | 45 | 0 | [6 empty] | 7 | 7 | [5 empty] | 8 |  |  |  | 30 | 0 | 137394
15 | 210 MW Siddhirgonj TPP
16 | Siddhirgonj 2*120 MW GTPP | 40 | 57 | 55 | 51 | 51 | 54 | 62 | 64 | 52 | 38 | 62 | 39 | 39 | 39 | 37 | 32 | 32 | 32 |  | 38 | 30 | 30 | 27 | 18 |  | 0 | 1004000
17 | Siddhirganj 335 MW CCPP | 214 | 180 | 217 | 219 | 221 | 220 | 216 | 219 | 214 | 217 | 180 | 208 | 202 | 202 | 202 | 204 | 199 | 204 |  | 210 | 212 | 216 | 213 | 208 | 210 | 213 | 5135693
18 | Kodda 300 MW PP Unit-2 (Summit) | 121 | 95 | 95 | 95 | 95 | 95 | 95 | 95 | 95 | 95 | 158 | 293 | 203 | 162 | 158 | 158 | 158 | 200 |  | 286 | 286 | 288 | 300 | 286 | 193 | 95 | 3891600
19 | Ashuganj 195MW PP (APSCL-United) | 155 | 155 | 155 | 155 | 155 | 155 | 155 | 155 | 155 | 155 | 155 | 155 | 155 | 155 | 155 | 135 | 135 | 135 |  | 135 | 135 | 135 | 135 | 135 | 135 | 160 | 3596363
20 | Ghorasal TPP (Unit-1&2)
21 | Ghorasal Repowered CCPP:Unit-3 (GT
22 | Ghorasal Repowered CCPP Unit-4
23 | Ghorasal TPP Unit-5 | 180 | 180 | 180 | 180 | 180 | 180 | 180 | 180 | 180 | 180 | 180 | 180 | 180 | 180 | 180 | 100 | 100 | 100 |  | 100 | 100 | 100 | 100 | 100 | 100 | 100 | 3575250
24
25 | Ghorasal 365 MW CCPP Unit-7 | 120 | 120 | 120 | 120 | 120 | 120 | 120 | 120 | 120 | 120 | 120 | 120 | 120 | 120 | 110 | 170 | 155 | 155 |  | 165 | 165 | 165 | 165 | 165 | 165 | 165 | 3208500
26
28 | Ashuganj TPP Unit- 3
29 | Ashuganj TPP Unit- 4
30 | Ashuganj TPP Unit- 5
32 | Ashuganj 50 MW PP | 43 | 43 | 43 | 43 | 43 | 41 | 41 | 43 | 39 | 40 | 37 | 35 | 37 | 36 | 36 | 36 | 36 | 37 |  | 38 | 39 | 40 | 40 | 42 | 42 | 42 | 942984
33 | Ashuganj 225 MW CCPP | 190 | 186 | 183 | 184 | 189 | 190 | 194 | 191 | 189 | 185 | 193 | 194 | 197 | 194 | 193 | 203 | 202 | 206 |  | 207 | 208 | 208 | 210 | 210 | 206 | 207 | 4734000
34 | Ashuganj 450 MW CCPP(South) | 350 | 350 | 353 | 357 | 353 | 350 | 335 | 355 | 340 | 355 | 300 | 330 | 330 | 325 | 290 | 290 | 285 | 290 |  | 305 | 290 | 290 | 300 | 295 | 330 | 315 | 7876000
Ashuganj 450 MW CCPP(North)
Ashuganj 420 MW CCPP(East)
35 | Ashuganj 55 MW PP (Precision)
36 | Chandpur 150 MW CCPP
37 | Tongi 80 MW GTPP
38 | Haripur GTPP
39 | Haripur 412 MW CCPP | 395 | 394 | 393 | 393 | 393 | 393 | 371 | 393 | 394 | 397 | 395 | 397 | 396 | 396 | 396 | 397 | 394 | 395 |  | 381 | 398 | 399 | 394 | 397 | 398 | 400 | 9576450
40 | Meghnaghat 450 MW CCPP(MPL) | 450 | 450 | 450 | 450 | 450 | 450 | 450 | 450 | 450 | 450 | 450 | 450 | 450 | 450 | 450 | 450 | 450 | 450 |  | 450 | 450 | 450 | 450 | 450 | 450 | 450 | 10050000
41 | Haripur 360MW CCPP(HPL) | 330 | 330 | 338 | 338 | 335 | 335 | 285 | 344 | 345 | 323 | 329 | 328 | 323 | 318 | 318 | 318 | 324 | 324 |  | 323 | 323 | 329 | 333 | 334 | 334 | 334 | 7812000
42 | RPCL 210MW CCPP | 82 | 82 | 82 | 82 | 82 | 72 | 35 | 35 | 36 | 33 | 33 | 34 | 32 | 33 | 33 | 33 | 33 | 32 |  | 43 | 43 | 53 | 81 | 82 | 81 | 82 | 1228800
43 | Sutiakhali 50 MW Solar PP |  |  |  |  | 0 | 0 | 7 | 15 | 29 | 28 | 47 | 51 | 44 | 37 | 27 | 18 | 7 | 1 | [8 empty] | 307440
44 | Fenchugonj CCPP Phase-1 | 34 | 34 | 34 | 34 | 34 | 34 | 34 | 33 | 34 | 34 | 34 | 33 | 33 | 32 | 32 | 32 | 31 | 31 |  | 31 | 31 | 31 | 32 | 32 | 32 | 33 | 780000
45 | Fenchugonj CCPP Phase-2 | 40 | 40 | 40 | 40 | 41 | 41 | 41 | 41 | 40 | 40 | 40 | 40 | 40 | 40 | 39 | 40 | 40 | 40 |  | 40 | 40 | 40 | 40 | 40 | 40 | 40 | 904320
46 | Shajibazar 330 MW CCPP
47 | Shahjibazar GTPP Unit- 8 & 9 | 61 | 61 | 61 | 61 | 61 | 61 | 61 | 61 | 60 | 60 | 60 | 57 | 58 | 56 | 58 | 59 | 59 | 60 |  | 59 | 60 | 61 | 61 | 61 | 59 | 61 | 1431648
48 | Shahjibazar 86MW PP (Shahjibazar) | 75 | 75 | 75 | 75 | 75 | 78 | 78 | 75 | 78 | 84 | 84 | 82 | 82 | 80 | 80 | 79 | 81 | 83 |  | 83 | 83 | 83 | 83 | 84 | 81 | 84 | 1881600
Shahjibazar 100 MW GTPP
49 | Shahjibazar 50MW PP (EPL)
50 | Sylhet 225 MW CCPP | 201 | 200 | 200 | 200 | 198 | 198 | 198 | 198 | 198 | 199 | 199 | 197 | 197 | 193 | 196 | 196 | 193 | 196 |  | 196 | 196 | 195 | 195 | 195 | 203 | 203 | 5041630
51 | Sylhet 20 MW GTPP | 17 | 17 | 17 | 17 | 17 | 17 | 17 | 17 | 17 | 17 | 17 | 17 | 17 | [8 empty] | 18 | 17 | 17 | 17 | 17 | 277000
52 | Sylhet 50MW PP (EPL)
53 | Sylhet 10MW PP (Desh) | 10 | 10 | 10 | 10 | 10 | 10 | 10 | 10 | 9 | 9 | 9 | 8 | 8 | 8 | 10 | 10 | 10 | 10 |  | 10 | 10 | 10 | 10 | 10 | 10 | 10 | 223920
54 | Hobiganj 11MW PP Cofidence-E | 8 | 8 | 8 | 8 | 8 | 8 | 8 | 8 | 8 | 8 | 8 | 8 | 8 | 5 | 5 | 8 | 8 | 8 |  | 8 | 8 | 8 | 8 | 8 | 8 | 8 | 183456
55 | Fenchugonj 51 MW PP (Barakatullah) | 53 | 53 | 53 | 50 | 50 | 50 | 50 | 50 | 50 | 50 | 50 | 50 | 50 | 50 | 53 | 53 | 53 | 53 |  | 53 | 53 | 53 | 53 | 53 | 53 | 53 | 1243800
56 | Shahjahanulla 25 MW PP | 16 | 16 | 16 | 16 | 16 | 16 | 16 | 16 | 16 | 16 | 16 | 16 | 16 | 16 | 16 | 16 | 16 | 16 |  | 16 | 16 | 16 | 16 | 16 | 16 | 16 | 373056
57 | Bibiana-II 341 MW CCPP (Summit) | 265 | 255 | 265 | 265 | 270 | 265 | 260 | 270 | 260 | 270 | 260 | 275 | 275 | 275 | 280 | 275 | 280 | 275 |  | 275 | 280 | 275 | 270 | 270 | 275 | 270 | 6567000
| Bibiyana South 400 MW | 400 | 400 | 400 | 400 | 400 | 400 | 395 | 400 | 390 | 385 | 395 | 380 | 380 | 370 | 375 | 375 | 357 | 360 |  | 381 | 375 | 388 | 388 | 392 | 380 | 390 | 9210500
58 | Nababganj 55 MW PP (Southern power ) | 35 | 35 | 35 | 35 | 35 | 35 | 35 | 35 | 35 | 17 | 17 | 17 | 17 | 35 | 35 | 35 | 35 | 55 |  | 55 | 55 | 55 | 55 | 55 | 35 | 35 | 887002
59 | Tangail Palli Power Gen 22 MW | 22 | 23 | 23 | 23 | 23 | 23 | 23 | 23 | 23 | 23 | 23 | 23 | 23 | 23 | 22 | 22 | 23 | 23 |  | 23 | 23 | 23 | 23 | 23 | 23 | 23 | 560880
60 | Barabkunda 22 MW PP (Regent) | 12 | 12 | 12 | 10 | 11 | 11 | 11 | 11 | 12 | 13 | 13 | 13 | 12 | 11 | 11 | 11 | 11 | 11 |  | 12 | 11 | 11 | 11 | 11 | 11 | 11 | 255984
61 | Narshingdi 22 MW PP (Doreen) | 19 | 19 | 19 | 19 | 19 | 19 | 19 | 19 | 19 | 19 | 19 | 19 | 19 | 19 | 19 |  | 19 | 19 |  | 19 | 19 | 22 | 22 | 22 | 22 | 22 | 438444
62 | Tangail 22 MW PP (Doreen) | 18 | 18 | 18 | 18 | 18 | 18 | 18 | 18 | 17 | 16 | 16 | 15 | 15 | 15 | 15 | 15 | 15 | 15 |  | 15 | 15 | 18 | 18 | 15 | 15 | 15 | 339588
63 | Impoprt (Tripura) | 140 | 136 | 130 | 140 | 134 | 120 | 126 | 116 | 118 | 116 | 124 | 136 | 138 | 140 | 146 | 136 | 124 | 128 |  | 138 | 134 | 138 | 142 | 138 | 136 | 148 | 3120000
64 | Malancha, Ctg. EPZ (United) | 30 | 34 | 36 | 37 | 30 | 36 | 13 | 2 | 2 | 2 | 3 | 3 | 3 | 7 | 15 | 27 | 24 | 22 |  | 25 | 25 | 20 | 26 | 30 | 30 | 30 | 492480
65 | Feni 22MW PP (Doreen) | 16 | 16 | 16 | 16 | 16 | 16 | 18 | 18 | 16 | 18 | 17 | 17 | 16 | 16 | 16 | 16 | 17 | 17 |  | 17 | 15 | 15 | 17 | 17 | 17 | 17 | 391932
66 | Feni 11 MW PP (Doreen) | 7 | 7 | 7 | 7 | 7 | 7 |  | 8 | 8 | 8 | 8 | 8 | 8 | 8 | 8 | 8 | 8 | 8 |  | 8 | 8 | 7 | 7 | 7 | 7 | 7 | 203760
67 | Jangalia 33MW PP (Summit) | 33 | 33 | 33 | 33 | 33 | 33 | 33 | 30 | 32 | 32 | 32 | 32 | 32 | 30 | 30 | 30 | 30 | 30 |  | 30 | 30 | 30 | 31 | 32 | 32 | 32 | 767800
68 | Cumilla 25 MW PP (Summit) | 20 | 20 | 20 | 20 | 20 | 20 | 20 | 15 | 19 | 19 | 19 | 19 | 20 | 20 | 20 | 20 | 20 | 20 |  | 20 | 21 | 21 | 21 | 21 | 21 | 21 | 481240
69 | Summit Ashulia | 23 | 23 | 23 | 23 | 23 | 23 | 23 | 23 | 23 | 23 | 23 | 23 | 23 | 23 | 23 | 23 | 23 | 23 |  | 23 | 23 | 23 | 23 | 23 | 23 | 23 | 552000
70 | Summit Madhabdi | 23 | 24 | 24 | 24 | 24 | 12 | 24 | 8 | 8 | 24 | 24 | 24 | 23 | 22 | 20 | 20 | 20 | 23 |  | 14 | 23 | 23 | 23 | 24 | 24 | 23 | 495000
71 | Maona 33 MW PP(Summit) | 30 | 30 | 33 | 33 | 33 | 33 | 33 | 33 |  | 24 | 33 | 33 | 33 | 33 | 33 | 33 | 33 | 33 |  | 33 | 33 | 33 | 33 | 33 | 33 | 33 | 727900
72 | Rupganj 33 MW PP(Summit) | 31 | 31 | 32 | 32 | 32 | 16 | 32 | 32 | 30 | 28 | 22 | 28 | 26 | 28 | 28 | 28 | 28 | 28 |  | 30 | 30 | 30 | 30 | 30 | 29 | 30 | 638200
73 | Ghorashal 108MW PP (Regent) | 75 | 75 | 75 | 75 | 75 | 75 | 75 | 75 | 70 | 66 | 66 | 68 | 69 | 69 | 69 | 72 | 74 | 74 |  | 75 | 75 | 75 | 74 | 74 | 77 | 75 | 1708272
| Feni Lanka Power | 114 | 114 | 114 | 114 | 114 | 114 | 114 | 114 | 114 | [11 empty] | 0 | 34 | 70 | 114 | 114 | 114 | 1446660
| Chowmuhani 113 MW | 9 | 8 | 9 | 9 | 9 | 9 | 8 | 9 | 9 | 8 | 9 | 37 | 39 | 45 | 44 | 45 | 45 | 46 |  | 102 | 102 | 105 | 111 | 113 | 55 | 15 | 861000
| Manikgonj 162MW PP(MPGL) | 54 | 54 | 54 | 54 | 54 | 54 | 54 | 54 | 54 | 90 | 108 | 108 | 108 | 108 | 108 | 108 | 108 | 108 |  | 162 | 162 | 162 | 162 | 162 | 162 | 113 | 2328480
77 | Siddhirganj 100 PP(Dutch Bangla) | 66 | 33 | 32 | 32 | 33 | 33 | 33 | 33 | 42 | 60 | 65 | 65 | 69 | 69 | 65 | 65 | 65 | 65 |  | 69 | 70 | 70 | 85 | 85 | 45 | 34 | 1251840
78 | Gazipur 52 MW PP | 48 | 48 | 48 | 49 | 49 | 49 | 49 | 49 | 49 | 49 | 40 | 40 | 40 | 45 | 45 | 37 | 37 | 47 |  | 39 | 39 | 39 | 49 | 48 | 48 | 48 | 1104960
79 | Kodda 150 MW PP | 146 | 146 | 146 | 115 | 115 | 98 | 82 | 64 | 64 | 98 | 98 | 133 | 150 | 150 | 140 | 140 | 140 | 140 |  | 142 | 142 | 145 | 145 | 145 | 145 | 145 | 2940960
80 | Jamalpur 95 MW PP(Powerpac)
81 | Jangalia 52 MW PP (Lakdanavi) | 52 | 52 | 52 | 52 | 52 | 52 | 52 | [19 empty] | 372566
| Gazipur 100 MW PP | 105 | 105 | 105 | 105 | 105 | 105 | 105 | 105 | 105 | 105 | 105 | 105 | 105 | 105 | 105 | 105 | 105 | 105 |  | 105 | 105 | 105 | 105 | 105 | 88 | 88 | 2515267
| Kaptai 7 MW Solar PP | [5 empty] | 0 | 0 | 2 | 2 | 3 | 2 | 3 | 4 | 3 | 2 | 1 | 0 | [9 empty] | 24723
| Jodiac Power | 36 | 36 | 36 | 36 | 36 | 17 | 17 | 17 | 17 | 17 | 17 | 17 | 17 | 17 | 17 | 17 | 19 | 49 |  | 54 | 54 | 54 | 54 | 54 | 54 | 36 | 794796
| Karnaphuli Power Ltd. | 54 | 51 | 51 | 51 | 51 | 54 | 54 | 54 | 54 | 54 | 53 | 81 | 82 | 82 | 82 | 82 | 89 | 85 |  | 85 | 85 | 85 | 86 | 86 | 104 | 60 | 1706170
82 | Madanganj 102 PP(Summit) | 85 | 96 | 97 | 98 | 78 | 67 | 67 | 67 | 67 | 67 | 67 | 63 | 63 | 72 | 90 | 90 | 90 | 90 |  | 92 | 92 | 95 | 97 | 92 | 82 | 57 | 1825017
83 | Pagla (DPA )
84 | B.Baria (Aggreko) 85MW
85 | Keraniganj 100 MW PP (Powerpac) | [11 empty] | 3 | 6 |  | 3 | 10 | 23 | 23 |  | 23 | 23 | 20 | 18 | 22 | 12 | 0 | 178205
86 | Meghnaghat CCPP ( Summit) | 308 | 310 | 305 | 304 | 313 | 297 | 308 | 250 | 300 | 300 | 290 | 295 | 295 | 290 | 300 | 302 | 305 | 307 |  | 305 | 285 | 315 | 300 | 281 | 306 | 309 | 7228189
87 | Meghnaghat 100 MW(IEL) | 37 | 34 | 34 | 34 | 34 | 34 | 33 | 34 | 33 | 55 | 66 | 63 | 63 | 65 | 65 | 64 | 64 | 65 |  | 64 | 65 | 64 | 70 | 80 | 81 | 34 | 1257600
| Meghnaghat 104 MW PP (OPCL) | 52 | 53 | 52 | 53 | 53 | 53 | 53 | 52 | 52 | 53 | 53 | 51 | 51 | 52 | 52 | 52 | 48 | 42 |  | 52 | 52 | 60 | 72 | 71 | 69 | 52 | 1307520
88 | Ghorashal 78.5 MW PP(MAX)
90 | Ashuganj 53MW PP (United)
91 | Juldah 100 MW Unit-1 (Acorn) | 67 | 56 | 56 | 56 | 56 | 56 | 56 | 55 | 55 | 44 | 44 | 44 | 44 | 44 | 44 | 44 | 44 | 66 |  | 66 | 66 | 66 | 68 | 68 | 68 | 68 | 1326240
92 | Fenchuganj 44MW (Energyprima) | 47 | 47 | 47 | 48 | 49 | 49 | 49 | 45 | 47 | 44 | 40 | 46 | 46 | 46 | 43 | 46 | 45 | 45 |  | 46 | 46 | 46 | 47 | 47 | 48 | 48 | 1098936
93 | Ashuganj 51 MW PP (Midland) | 51 | 51 | 51 | 51 | 51 | 51 | 51 | 51 | 51 | 51 | 51 | 51 | 51 | 51 | 51 | 51 | 51 | 51 |  | 51 | 51 | 51 | 51 | 51 | 51 | 51 | 1121444
94 | Gagnagar 102 MW PP (Digital Power) | 24 | 24 | 24 | 24 | 24 | 24 | 24 | 24 | 24 | 40 | 50 | 50 | 50 | 66 | 66 | 66 | 66 | 70 |  | 91 | 91 | 91 | 91 | 91 | 91 | 24 | 1217808
95 | Patenga 50MW PP (Baraka) | 6 | 6 | 6 | 6 | 6 | 6 | 6 | 6 | 8 | 21 | 25 | 25 | 27 | 31 | 36 | 38 | 38 | 39 |  | 39 | 39 | 39 | 39 | 39 | 39 | 6 | 545760
96 | Chattogram 108 MW PP (ECPV) | [16 empty] | 10 | 37 |  | 50 | 50 | 50 | 51 | 52 |  | 0 | 261120
97 | katpotti 52 MW
98 | Bosila 108MW PP(CLC)
99 | Madanganj-55 MW PP(Summit) | 15 | 15 | 15 | 15 | 15 | 15 | 15 | 15 | 15 | 14 | 14 | 14 | 14 | 14 | 14 | 14 | 15 | 15 |  | 15 | 15 | 15 | 50 | 50 | 55 | 15 | 514047
100 | Manikganj 55 MW PP (Northern) | 35 | 35 | 35 | 35 | 35 | 35 | 35 | 35 | 35 | 35 | 35 | 35 | 35 | 35 | 35 | 35 | 35 | 35 |  | 35 | 35 | 35 | 35 | 35 | 35 | 35 | 837899
101 | Kushiara 163 MW CCPP (KP) | 112 | 112 | 112 | 112 | 112 | 112 | 112 | 112 | 112 | 112 | 112 | 112 | 112 | 112 | 112 | 112 | 112 | 112 |  | 112 | 112 | 112 | 112 | 112 | 112 | 112 | 2510345
102 | Sarishabari 3 MW Solar Plant |  |  |  |  | 0 | 0 | 0 | 0 | 2 | 2 | 2 | 2 | 2 | 2 | 2 | 1 | 0 | 0 | [8 empty] | 13550
103 | Kamalaghat 54 MW PP(Banco Energy) | 17 | 17 | 17 | 17 | 17 | 17 | 17 | 17 | 17 | 17 | 17 | 17 | 17 | 17 | 17 | 17 | 54 | 54 |  | 54 | 54 | 54 | 54 | 54 | 35 | 17 | 655560
104 | Keranigonj 300 MW PP (APR) |  | 0 | 110 | 152 | 150 | 0 | [5 empty] | 84 | 280 | 220 | 225 | 280 | 224 | 25 |  | 220 | 220 | 125 | 20 | 10 | 50 | 108 | 2365590
105 | Bramhangoan 100 MW PP (Aggreko) |  | 0 | 47 | 47 | 42 | 0 | [5 empty] | 25 | 60 | 25 | 60 | 25 | 65 | 25 |  | 65 | 80 | 80 | 50 | 25 | 25 | 50 | 712646
106 | Mymensingh 200 MW PP (United) | 47 | 57 | 57 | 57 | 47 | 47 | 47 | 47 | 47 | 48 | 114 | 143 | 154 | 152 | 152 | 113 | 114 | 161 |  | 163 | 164 | 165 | 175 | 175 | 165 | 165 | 2577600
112 | Aurahati 100MW PP (Aggreko) |  | 0 | 51 | 51 | 50 | 0 |  |  |  |  | 50 |  | 75 | 25 | 75 | 25 | 72 | 25 |  | 75 | 80 | 80 | 50 | 25 | 26 | 50 | 790459
114 | Kodda 149 MW PP Unit-1 (Summit) | 34 | 44 | 124 | 131 | 70 | 34 | 34 | 34 | 34 | 36 | 79 | 96 | 93 | 40 | 33 | 31 | 36 | 74 |  | 85 | 85 | 87 | 123 | 131 | 71 | 34 | 1580544
115 | Juldah 100 MW PP Unit-3 (Acorn) | 50 | 50 | 38 | 38 | 38 | 38 | 38 | 38 | 38 | 38 | 38 | 50 | 62 | 62 | 62 | 80 | 95 | 100 |  | 100 | 100 | 100 | 100 | 100 | 100 | 50 | 1520640
116 | Chandpur 200MW (Desh energy) | 173 | 157 | 156 | 157 | 157 | 157 | 157 | 157 | 157 | 167 | 190 | 115 | 108 | 120 | 112 | 106 | 119 | 120 |  | 121 | 120 | 120 | 120 | 120 | 120 | 106 | 3308640
117 | Ashuganj 150MW PP (Midland) | 150 | 150 | 147 | 72 | 51 | 51 | 50 | 53 | 51 | 50 | 48 | 45 | 48 | 63 | 80 | 92 | 92 | 113 |  | 120 | 135 | 128 | 140 | 142 | 144 | 144 | 2233091
118 | Bibiyana-III 400 MW CCPP | 365 | 364 | 373 | 365 | 402 | 402 | 405 | 405 | 404 | 403 | 404 | 399 | 364 | 396 | 366 | 369 | 353 | 368 |  | 368 | 368 | 366 | 402 | 403 | 392 | 396 | 9265000
| Jamalpur 115 MW PP (United) | 49 | 49 | 68 | 68 | 49 | 49 | 49 | 49 | 49 | 68 | 77 | 92 | 96 | 96 | 95 | 48 | 48 | 75 |  | 115 | 115 | 115 | 115 | 115 | 106 | 106 | 1826400
| Anwara 300 MW PP (United) | 87 | 87 | 87 | 87 | 87 | 87 | 87 | 87 | 87 | 87 | 120 | 124 | 124 | 124 | 133 | 122 | 123 | 130 |  | 223 | 224 | 226 | 277 | 278 | 228 | 87 | 3221673
| Juldah unit-2 (Acorn) | 50 | 38 | 38 | 38 | 38 | 38 | 38 | 38 | 38 | 38 | 63 | 63 | 63 | 63 | 63 | 63 | 63 | 75 |  | 75 | 75 | 75 | 75 | 75 | 75 | 75 | 1328640
| Anlima Energy Ltd. | 107 | 107 | 107 | 107 | 107 | 107 | 107 | 107 | 107 | 107 | 107 | 107 | 107 | 107 | 107 | 107 | 107 | 107 |  | 107 | 107 | 107 | 107 | 107 | 107 | 107 | 2580600
| Bhairob 54.5 MW | 35 | 35 | 35 | 35 | 35 | 35 | 35 | 35 | 5 | 34 | 35 | 35 | 35 | 35 | 35 | 35 | 35 | 35 |  | 35 | 35 | 35 | 35 | 35 | 35 | 35 | 843840
| Spectra Solar Plant Ltd. | [5 empty] | 0 | 4 | 8 | 20 | 27 | 30 | 31 | 29 | 26 | 20 | 11 | 5 | 1 | [8 empty] | 215715
| Chandpur 115(Doreen) | 72 | 43 | 37 | 35 | 35 | 36 | 36 | 35 | 36 | 35 | 59 | 73 | 92 | 92 | 94 | 93 | 92 | 93 |  | 93 | 93 | 92 | 93 | 93 | 92 | 94 | 1652160
| Kanchan Purbachal Power Generation Ltd. | 17 | 17 | 17 | 17 | 17 | 17 | 17 | 17 | 17 | 17 | 17 | 17 | 17 | 17 | 17 | 17 | 31 | 36 |  | 36 | 36 | 36 | 36 | 36 | 34 | 17 | 557280
| Mirsharai 150 MW (Oil) | [13 empty] | 54 | 54 | 20 | 0 |  |  |  | 54 | 54 | 54 | 54 | 54 | 21 | 369672
Mirsharai 150 MW (Gas)
120 | Eastern Zone Total | 7677 | 7559 | 8030 | 7958 | 7857 | 7342 | 7186 | 7154 | 7118 | 7241 | 7622 | 8012 | 8333 | 8219 | 8196 | 8069 | 8138 | 8220 |  | 8963 | 9048 | 9073 | 9270 | 9142 | 8777 | 8064 | 191975516
121
122
123 | Khulna 60MW
124 | Khulna 115 MW PP (KPCL-1 & 3)
| Khulna 115 PP MW (KPCL-2) | 81 | 65 | 65 | 65 | 66 | 65 | 65 | 65 | 56 | 32 | 32 | 31 | 31 | 31 | 20 | 30 | 38 | 80 |  | 80 | 80 | 80 | 80 | 80 | 80 | 80 | 1351680
125 | Khulna 330 MW CCPP (GAS)
126 | Khulna 330 MW CCPP (OIL) | [10 empty] | 50 | 125 | 175 | 175 | 175 | 175 | 175 | 150 |  | 175 | 175 | 195 | 195 | 191 |  |  | 1882069
127 | Khulna (Aggreeco) 55MW
128 | Faridpur 50 MW Peaking PP | 22 | 25 | 25 | 25 | 22 | 23 | 22 | 22 | 22 | 22 | 21 | 5 | 9 | 0 |  | 10 | 13 | 20 |  | 21 | 26 | 34 | 28 | 28 | 28 | 25 | 428160
| Khulna 225 MW CCPP | [19 empty] | 155 | 158 | 158 | 160 | 160 |  | 0 | 642260
Kulna 225 MW CCPP (GAS)
129 | Rupsha 105 MW PP (Orion rupsha) | 55 | 55 | 55 | 55 | 55 | 55 | 55 | 55 | 55 | 45 | 17 | 17 | 17 | 17 | 17 | 17 | 17 | 17 |  | 17 | 17 | 17 | 35 | 35 | 17 | 17 | 80640
130 | Mongla Orion 100 MW Solar PP |  |  |  |  | 0 | 1 | 11 | 24 | 53 | 75 | 88 | 94 | 90 | 78 | 62 | 42 | 17 | 2 | [8 empty] | 634320
131 | Rampal 1320 MW (BIFPCL) |  | 0 | 80 | 328 | 280 | 300 | 336 | 335 | 335 | 337 | 334 | 331 | 342 | 365 | 365 | 359 | 366 | 366 |  | 366 | 373 | 366 | 367 | 366 | 367 | 367 | 7338182
132 | United Payra Power Ltd. | 150 | 150 | 150 | 150 | 17 | 17 | 17 | 17 | 17 | 17 | 17 | 17 | 17 | 17 | 17 | 17 | 17 | 150 |  | 150 | 150 | 150 | 150 | 150 | 150 | 150 | 1882800
133 | Bhola Nutan Biddut BD LTD (GAS)
Bhola Nutan Biddut BD LTD (OIL)
| Barisal 110 MW PP (Summit ) | 16 | 16 | 16 | 16 | 16 | 16 | 16 | 16 | 16 | 16 | 16 | 16 | 16 | 16 | 16 | 16 | 16 | 16 |  | 16 | 16 | 48 | 110 | 110 | 16 | 16 | 628320
Barisal GT PP Unit-1& 2
136 | Barisal 307 MW
137 | Bhola 95 MW PP (Aggreko)
| Bhola 225 MW CCPP | 168 | 169 | 169 | 169 | 169 | 169 | 169 | 169 | 169 | 153 | 165 | 159 | 165 | 163 | 162 | 162 | 167 | 167 |  | 169 | 169 | 167 | 155 | 155 | 168 | 169 | 3992102
140 | Bhola 33 MW PP (Venture) | 36 | 35 | 35 | 35 | 32 | 30 | 26 | 25 | 24 | 24 | 24 | 32 | 34 | 33 | 33 | 32 | 32 | 29 |  | 33 | 35 | 35 | 36 | 37 | 38 | 37 | 768066
141 | Noapara 100 MW PP (Bangla Trac)
142 | Noapara 40 MW PP (Khanjahan Ali) | 32 | 24 | 24 | 24 | 24 | 24 | 24 | 24 | 24 | 16 | 16 | 16 | 16 | 16 | 16 | 16 | 16 | 40 |  | 40 | 40 | 40 | 40 | 40 | 40 | 32 | 619500
143 | Gopalganj 100 MW Peaking PP | 66 | 66 | 66 | 66 | 66 | 66 | 66 | 66 | 66 | 66 | 55 | 53 | 48 | 38 | 18 | 11 | 11 | 33 |  | 50 | 61 | 74 | 75 | 66 | 65 | 65 | 1257984
144 | Bheramara GTPP Unit-3
145 | Madhumati 100 MW PP | [8 empty] | 25 | 67 | 67 | 67 | 67 | 67 | 76 | 85 | 85 | 105 |  | 105 | 105 | 105 | 105 | 105 | 89 | 89 | 1325232
146 | Bheramara HVDC | 850 | 850 | 850 | 921 | 923 | 923 | 923 | 923 | 923 | 924 | 924 | 923 | 924 | 924 | 923 | 924 | 924 | 924 |  | 924 | 923 | 923 | 923 | 924 | 815 | 815 | 21919272
147 | Bheramara 410 MW CCPP | 200 | 205 | 210 | 210 | 210 | 210 | 210 | 210 | 200 | 190 | 180 | 180 | 170 | 170 | 180 | 180 | 175 | 175 |  | 165 | 165 | 165 | 165 | 160 | 150 | 145 | 4631328
148 | Payra 1320 MW | 1244 | 1244 | 1244 | 1244 | 1244 | 1244 | 1244 | 1244 | 1232 | 1222 | 1222 | 1170 | 1210 | 1244 | 1244 | 1202 | 1234 | 1244 |  | 1244 | 1244 | 1244 | 1244 | 1244 | 1244 | 1244 | 31445500
149
150 | Barapukuria TPP Unit-1 | [8 empty] | 10 | 65 | 66 | 67 | 75 | 73 | 62 | 64 | 63 | 64 |  | 64 | 64 | 64 | 63 | 64 | 70 | 73 | 933381
151 | Barapukuria TPP Unit-2
152 | Barapukuria 275 MW TPP Unit-3 | 200 | 200 | 200 | 200 | 200 | 200 | 200 | 170 | 170 | 170 | 170 | 200 | 220 | 220 | 220 | 220 | 220 | 220 |  | 220 | 230 | 232 | 250 | 250 | 240 | 240 | 5098600
153 | Baghabari 71 MW GTPP
156 | Baghabari 100 MW GTPP
| Baghabari 50 MW Peaking PP | 14 | 14 | 14 | 14 | 0 | [7 empty] | 20 | 26 | 26 | 26 | 26 | 26 |  | 26 | 26 | 26 | 26 | 26 | 26 | 26 | 352352
| Sirajgonj 6.55 MW Solar |  |  |  |  | 0 | 0 | 0 | 1 | 2 | 3 | 4 | 5 | 5 | 4 | 3 | 1 | 0 | 0 | [8 empty] | 33540
157 | Sirajgonj 225MW CCPP Unit-1 (Gas) | 161 | 161 | 161 | 161 | 161 | 161 | 163 | 166 | 163 | 147 | 142 | 143 | 137 | 149 | 151 | 188 | 191 | 187 |  | 187 | 184 | 185 | 187 | 187 | 186 | 181 | 4234109
158 | Sirajgonj 225MW CCPP Unit-1(Oil)
Sirajgonj 225 MW CCPP Unit-2 (Gas)
Sirajgonj 225 MW CCPP Unit-2 (Oil)
159 | Sirajgonj 225MW CCPP Unit-3 (Gas) | 171 | 172 | 175 | 176 | 176 | 175 | 177 | 178 | 177 | 173 | 170 | 166 | 165 | 165 | 165 | 166 | 166 | 165 |  | 162 | 161 | 158 | 156 | 157 | 158 | 156 | 4249918
Sirajgonj 225MW CCPP Unit-3 (Oil)
| Sirajgonj 400 MW CCPP Unit-4 | 417 | 364 | 420 | 420 | 419 | 415 | 363 | 423 | 416 | 388 | 344 | 358 | 328 | 313 | 314 | 314 | 314 | 312 |  | 311 | 310 | 310 | 310 | 310 | 296 | 280 | 8519200
160 | Sirajgonj 400MW CCPP Unit-4 (Oil)
161 | Bera 70 MW Peaking PP | 19 | 10 | 10 | 10 | 10 | 0 | [5 empty] | 4 | 17 | 20 | 20 | 16 | 20 | 26 |  | 26 | 26 | 20 | 34 | 25 | 21 | 21 | 259340
162 | Bogra 22 MW PP (GBB) | 22 | 22 | 22 | 22 | 22 | 22 | 22 | 22 | 22 | 20 | 20 | 15 | 15 | 14 | 14 | 14 | 14 | 18 |  | 18 | 18 | 19 | 20 | 20 | 21 | 21 | 433920
163 | Bogura 20 MW PP (Energyprima)
164 | Ullapara 11 MW PP (Summit) | 8 | 8 | 0 | 8 | 8 | 8 | 8 | 8 | 8 | 8 | 8 | 8 | 8 | 8 | 8 | 8 | 8 | 8 |  | 8 | 8 | 8 | 8 | 8 | 8 | 8 | 167094
165 | Amnura 50 MW PP(Sinha) | 21 | 21 | 21 | 21 | 14 | 14 | 14 | 14 | 14 | 14 | 14 | 14 | 14 | 14 | 14 | 14 | 14 | 14 |  | 14 | 14 | 14 | 14 | 14 | 14 | 14 | 358950
166 | Katakhali 50 MW PP (Northern) | 42 | 42 | 42 | 42 | 42 | 34 | 34 | 34 | 34 | 34 | 34 | 34 | 34 | 25 | 25 | 25 | 16 | 34 |  | 34 | 34 | 25 | 34 | 34 | 34 | 34 | 736869
167 | Katakhali 50 MW Peaking PP | 40 | 40 | 40 | 0 | [7 empty] | 7 | 36 | 40 | 40 | 38 | 38 | 40 |  | 40 | 40 | 40 | 40 | 40 | 40 | 40 | 512760
168 | Santahar 50 MW Peaking PP | 32 | 32 | 32 | 31 | 32 | 32 | 32 | 32 | 32 | 32 | 32 | 32 | 32 | 32 | 31 | 31 | 31 | 30 |  | 30 | 30 | 31 | 35 | 35 | 35 | 34 | 756460
169 | Natore 52 MW PP (Rajlanka) | [17 empty] | 4 |  | 8 | 8 | 44 | 44 | 43 | 8 | 0 | 125357
170 | Chapainawabganj 100 MW Peaking PP | 85 | 85 | 78 | 78 | 78 | 78 | 78 | 78 | 62 | 60 | 60 | 58 | 58 | 40 | 40 | 50 | 50 | 54 |  | 78 | 88 | 88 | 88 | 88 | 88 | 88 | 1639984
171 | Baghabari 200 MW PP (Paramount)
| Bagura 113 MW PP (Confidence)-2 | 35 | 35 | 50 | 94 | 94 | 50 | 35 | 35 | 35 | 35 | 35 | 35 | 35 | 35 | 60 | 94 | 95 | 95 |  | 94 | 94 | 96 | 113 | 113 | 95 | 50 | 1618752
172 | Confidence Power Bogura Unit-1 113 MW | 35 | 35 | 90 | 95 | 95 | 57 | 35 | 35 | 35 | 35 | 35 | 35 | 35 | 35 | 90 | 95 | 95 | 95 |  | 95 | 95 | 95 | 113 | 113 | 95 | 57 | 1604832
173 | Rangpur 20 MW GTPP | 0 | 0 | 0 | 0 | 0 | 0 | 0 | 0 | 0 |  | 0 | 0 | 0 | 0 | 0 | 0 | 0 | 0 |  | 0 | 0 |  | 15 | 15 | 15 | 15 | 50000
175 | Saidpur 20 MW GTPP | 0 | 0 | 0 | 0 | 0 | 0 | 0 | 0 | 0 | 0 | 0 | 0 | 0 | 0 | 0 | 0 | 0 | 0 |  | 0 | 0 | 0 | 10 | 9 | 9 | 9 | 28000
176 | Rangpur 113 MW PP (Confidence) | 42 | 42 | 92 | 92 | 92 | 49 | 42 | 42 | 42 | 42 | 38 | 43 | 41 | 41 | 80 | 87 | 89 | 91 |  | 92 | 92 | 92 | 92 | 109 | 92 | 43 | 1581657
177 | Sympa Solar Power 8MW | [6 empty] | 1 | 2 | 3 | 4 | 5 | 7 | 6 | 7 | 4 | 3 | 1 | 0 | [8 empty] | 44632
178 | Energypac Power Venture Thakurgaon Ltd. | [11 empty] | 3 | 72 | 75 | 75 | 37 | 37 | 36 |  | 74 | 75 | 75 | 114 | 36 |  | 0 | 672192
| Intraco Solar 30 MW |  |  |  |  | 0 | 0 | 4 | 10 | 17 | 21 | 27 | 29 | 29 | 26 | 20 | 13 | 5 | 1 | [8 empty] | 200544
| Adani Power Jharkhanda Ltd | 753 | 751 | 760 | 755 | 754 | 756 | 751 | 755 | 749 | 746 | 737 | 743 | 746 | 751 | 737 | 745 | 741 | 749 |  | 734 | 744 | 740 | 744 | 754 | 752 | 750 | 18081818
178 | Teesta Solar Limited |  |  |  |  | 0 | 4 | 25 | 57 | 72 | 102 | 168 | 161 | 149 | 138 | 103 | 70 | 30 | 4 | [8 empty] | 1075710