## Forecast
[5 empty] | Power Grid Company of Bangladesh Ltd. | [10 empty] | QF-LDC-07
|  |  | Report on Forecasted Generation & Demand of national grid on | [6 empty] | 2023-04-21 | Friday
|  | Date (day): | 2023-04-21 |  | Friday
| Probable Maximum |  | Generation : |  | (a) At Day Peak Hour : | 14285.6 | MW |  |  | (b) At Evening Peak Hour : |  | 16033 | MW
Sl. | [6 empty] | Present | Actual Generation |  | Forecasted Available Gen. on |  | Ev. Peak Gen.Shortage |  | Plants under |  | Probable
No. | Name of the Power Station |  | Fuel | Producer | Installed Capacity |  | Capacity | On | 2023-04-20 | 2023-04-21 | during | for Fuel | for plant. S/D | Shut down (date)/ |  | Start up
[8 empty] | Day Peak | Ev. Peak | Day Peak | Ev. Peak | Limitation | M/C Problem | Remarks |  | Date
[5 empty] | Unit No. X Capacity | MW | MW | MW | MW | MW | MW | MW | MW
1 | Ghorasal Repowered CCPP:Unit-3 (GT |  | Gas | PDB | 1*260 | 260 | 260 | 0 | 0 | 0 | 0 |  | 260 | Under maint.
2 | Ghorasal Repowered CCPP Unit-4 |  | Gas | PDB | 1*210 | 210 | 180 | 0 | 0 | 0 | 0 | 180 |  | Gas shortage
| Ghorasal TPP Unit-5 |  | Gas | PDB | 1*210 | 210 | 190 | 100 | 100 | 180 | 180
3 | Ghorasal 365 MW CCPP Unit-7 |  | Gas | PDB | 1*243+1*122 | 365 | 365 | 175 | 175 | 200 | 200 |  | 165 | ST under Main. & Gas shortage
| Ghorashal 78.5 MW PP(MAX) |  | Gas | QRPP | 2*40 | 0 | 0 | 0 | 0 | 0 | 0 |  |  | Contract Expired
4 | Ghorashal 108MW PP (Regent) |  | Gas | IPP | 34*3.35 | 108 | 108 | 72 | 76 | 76 | 76 | 32 |  | Gas shortage
5 | Haripur GTPP |  | Gas | SBU, PDB | 2*32 | 32 | 20 | 0 | 0 | 0 | 0 |  | 20 | Under maint.
6 | Haripur 412 MW CCPP |  | Gas | EGCB | 1*273+1*139 | 412 | 412 | 386 | 400 | 400 | 400 | 12 |  | Gas shortage
7 | Haripur 360MW CCPP(HPL) |  | Gas | IPP | 1*235+1*125 | 360 | 360 | 323 | 328 | 300 | 330 | 30 |  | Gas shortage
8 | Meghnaghat 450 MW CCPP(MPL) |  | Gas | IPP | 2*150+1*150 | 450 | 450 | 450 | 450 | 450 | 450
9 | Meghnaghat 100 MW(IEL) |  | HFO | NENP | 12*8.9 | 100 | 100 | 59 | 64 | 70 | 70 |  | 30 | Engine problem
10 | Meghnaghat CCPP(Summit) |  | Gas | IPP | 2*110+1*110 | 335 | 335 | 298 | 305 | 300 | 300 | 35 |  | FGMO
11 | Madanganj 102 PP(Summit) |  | HFO | NENP | 6*17 | 102 | 102 | 94 | 90 | 90 | 97 |  | 5 | Engine problem
12 | Madanganj-55 MW PP(Summit) |  | HFO | IPP | 3*17.08+1*11.3 | 55 | 55 | 14 | 15 | 15 | 15 | 40 |  | Fuel shortage
13 | Keraniganj 100 MW PP (Powerpac) |  | HFO | QRPP | 8*13.45 | 100 | 0 | 0 | 0 | 0 | 0 |  |  | Contract Expired
14 | Narshingdi 22 MW PP (Doreen) |  | Gas | SIPP, REB | 8*2.90 | 22 | 22 | 19 | 19 | 19 | 22
15 | 210 MW Siddhirgonj TPP |  | Gas | PDB | 1*210 | 210 | 115 | 0 | 0 | 0 | 0 |  | 115 | Under maint.
16 | Siddhirgonj 2*120 MW GTPP |  | Gas | EGCB | 2*105 | 210 | 210 | 0 | 85 | 90 | 100 | 110 |  | Gas shortage
17 | Siddhirganj 100 PP(Dutch Bangla) |  | HFO | NENP | 12*8.9 | 100 | 100 | 65 | 65 | 65 | 65 |  | 35 | Engine problem
18 | Siddhirganj 335 MW CCPP |  | Gas | EGCB | 1*217+118 | 335 | 335 | 203 | 212 | 216 | 216 | 119 |  | Gas shortage
19 | Gagnagar 102 MW PP (Digital Power) |  | HFO | IPP | 12*8.924 | 102 | 102 | 50 | 91 | 58 | 92 |  | 10 | Engine problem
20 | Katpotti 52 MW PP (Sinha) |  | HFO | IPP | 7*7.9 | 51 | 0 | 0 | 0 | 0 | 0 | 51 |  | Fuel shortage
21 | Kamalaghat 54 MW PP(Banco Energy) |  | HFO | IPP | 3*18 | 54 | 54 | 17 | 17 | 17 | 17 | 37 |  | Fuel shortage
22 | Kodda 150 MW PP |  | HFO | BPDB-RPCL | 9*17.06 | 149 | 149 | 112 | 145 | 145 | 145
23 | Manikganj 55 MW PP (Northern) |  | HFO | IPP | 3*19.3 | 55 | 55 | 35 | 35 | 35 | 35 | 20 |  | Fuel shortage
24 | Nababganj 55 MW PP (Southern power ) |  | HFO | IPP | 3*19.3 | 55 | 55 | 35 | 35 | 35 | 35 | 20 |  | Fuel shortage
25 | Bosila 108MW PP(CLC) |  | HFO | IPP | 12*8.775+1*3.5 | 108 | 0 | 0 | 0 | 0 | 0
26 | Summit Power,(Madhabdi+Ashulia) |  | Gas | SIPP,REB | 3*3.67+4*8.73 | 80 | 80 | 36 | 40 | 46 | 46 |  | 34 | Engine problem
27 | Maona 33 MW PP(Summit) |  | Gas | SIPP,REB | 4*8.73 | 33 | 33 | 33 | 33 | 33 | 33
28 | Rupganj 33 MW PP(Summit) |  | Gas | SIPP,REB | 4*8.73 | 33 | 33 | 28 | 31 | 32 | 32 |  | 1
29 | Gazipur 52 MW PP |  | HFO | RPCL | 6*8.9 | 52 | 52 | 46 | 48 | 48 | 48
30 | Tongi 80 MW GTPP |  | Gas | PDB | 1* 105 | 105 | 105 | 0 | 0 | 0 | 0 |  | 105 | Under maint.
31 | Kodda 300 MW PP Unit-2 (Summit) |  | HFO | IPP | 18*17.076 | 300 | 300 | 93 | 143 | 150 | 150 | 150 |  | Fuel shortage
32 | Keranigonj 300 MW PP (APR) |  | HSD | IPP | 256*1.4 | 300 | 300 | 11 | 40 | 300 | 300
33 | Bramhangoan 100 MW PP (Aggreko) |  | HSD | IPP | 114*0.959 | 100 | 100 | 60 | 0 | 50 | 100
34 | Aurahati 100MW PP (Aggreko) |  | HSD | IPP | 0.85*23+0.95*91 | 100 | 100 | 50 | 0 | 0 | 80 |  | 20 | Engine problem
35 | Kodda 149 MW PP Unit-1 (Summit) |  | HFO | IPP | 8*18.45+8.97 | 149 | 149 | 123 | 71 | 35 | 70 | 79 |  | Fuel shortage
36 | Gazipur 100 MW PP |  | HFO | RPCL | 6*17.5 | 105 | 105 | 88 | 105 | 105 | 105
37 | Meghnaghat 104 MW PP (OPCL) |  | HFO | IPP | 18.5*6 | 104 | 104 | 52 | 70 | 54 | 90 |  | 14 | Engine problem
38 | Manikgonj 162MW PP(MPGL) |  | HFO | IPP | 9*18 | 162 | 162 | 108 | 162 | 108 | 162
39 | Spectra Solar Plant Ltd. |  | Solar | IPP | 35 | 35 | 35 | 32 | 0 | 30 | 0
40 | Kanchan Purbachal Power Generation Ltd. |  | HFO | IPP | 18.4*3 | 55 | 55 | 17 | 36 | 17 | 34 | 21 |  | Fuel shortage
| Dhaka area Total |  |  |  |  | 6263 | 5847 | 3284 | 3486 | 3769 | 4095 | 936 | 814
41 | Chattogram TPP-1 |  | Gas | PDB | 1*210 | 210 | 180 | 120 | 120 | 120 | 120 | 60 |  | Gas shortage
| Chattogram TPP-2 |  | Gas | PDB | 1*210 | 210 | 180 | 0 | 0 | 0 | 0 | 180 |  | Gas shortage
42 | Raozan 25 MW PP |  | HFO | RPCL | 3*8.9 | 25 | 25 | 25 | 25 | 25 | 25
43 | Teknaf 20MW PP (Solartech) |  | Solar | IPP | 20 | 20 | 20 | 18 | 0 | 20 | 0
44 | Patenga 50MW PP (Baraka) |  | HFO | IPP | 8*6.98 | 50 | 50 | 6 | 32 | 26 | 40 | 10 |  | Fuel shortage
45 | Karnaphuli Hydro PP Unit-1,2,3,4, 5 |  | Hydro | PDB | 2*40+3*50 | 230 | 230 | 25 | 25 | 25 | 25 | 205 |  | Low Water Level
46 | Sikalbaha 225MW CCPP |  | Gas/HSD | PDB | 1*150+1*75 | 225 | 225 | 218 | 222 | 225 | 225
47 | Sikalbaha Peaking GT |  | Gas/HSD | PDB | 1*150 | 150 | 150 | 0 | 0 | 0 | 0 |  | 150 | Under maint
48 | Sikalbaha 105 MW PP (Baraka Sikalbaha) |  | HFO | IPP | 6*17.5 | 105 | 105 | 105 | 105 | 105 | 105
49 | Hathazari 100 MW peaking PP |  | HFO | PDB | 11*8.9 | 98 | 98 | 44 | 58 | 45 | 60 |  | 38 | Engine problem
50 | Dohazari -Kalaish 100 MW Peaking |  | HFO | PDB | 6*17 | 102 | 102 | 51 | 68 | 66 | 66 |  | 36 | Engine problem
51 | Juldah 100 MW Unit-1 (Acorn) |  | HFO | NENP | 8*13.45 | 100 | 100 | 44 | 74 | 55 | 68 | 32 |  | Fuel shortage
52 | Juldah 100 MW PP Unit-3 (Acorn) |  | HFO | IPP | 8*13.5 | 100 | 100 | 55 | 100 | 50 | 100
53 | Barabkunda 22 MW PP (Regent) |  | Gas | SIPP, PDB | 8*2.90 | 22 | 22 | 13 | 13 | 11 | 11 | 11 |  | Gas shortage
* | Malancha, Ctg. EPZ (United) |  | Gas |  | 5*8.73+3*9.34 |  | 0 | 2 | 36 | 25 | 35
54 | Chattogram 108 MW PP (ECPV) |  | HFO | IPP | 16*7 | 108 | 108 | 0 | 50 | 0 | 51 | 57 |  | Fuel shortage
55 | Kaptai 7 MW Solar PP |  | Solar | PDB | 7.4 MW | 7 | 7 | 4 | 0 | 5 | 0
56 | Anwara 300 MW PP (United) |  | HFO | IPP | 17*17+24 | 300 | 300 | 124 | 278 | 120 | 277 | 23 |  | Fuel shortge
57 | Jodiac Power |  | HFO | IPP | 3*18.55+1*3.6 | 54 | 54 | 17 | 54 | 17 | 54
58 | Karnaphuli Power Ltd. |  | HFO | IPP | 18.415*6+6.5 | 110 | 110 | 92 | 104 | 100 | 105 |  | 5 | Engine problem
59 | Juldah unit-2 (Acorn) |  | HFO | IPP | 8*13.6 | 100 | 100 | 63 | 90 | 63 | 90 |  | 10 | Engine problem
60 | Anlima Energy Ltd. |  | HFO | IPP | 6*21.2 | 116 | 116 | 107 | 107 | 107 | 107 |  | 9 | Engine problem
| Mirsharai 150 MW |  | Gas/HSD | BPDB-RPCL | 18.5*9 | 0 | 0 | 0 | 0 | 0 | 0
| Chattogram area Total |  |  |  |  | 2442 | 2382 | 1133 | 1561 | 1210 | 1564 | 578 | 248
61 | Ashuganj TPP Unit- 3 |  | Gas | APSCL | 1*150 | 0 | 0 | 0 | 0 | 0 | 0 |  |  | Contract Expired
| Ashuganj TPP Unit- 4 |  | Gas | APSCL | 1*150 | 0 | 0 | 0 | 0 | 0 | 0 |  |  | Contract Expired
| Ashuganj TPP Unit- 5 |  | Gas | APSCL | 1*150 | 0 | 0 | 0 | 0 | 0 | 0 |  |  | Contract Expired
62 | Ashuganj 225 MW CCPP |  | Gas | APSCL | 1*142+1*75 | 221 | 221 | 190 | 205 | 190 | 210 |  |  | FGMO
63 | Ashuganj 450 MW CCPP(North) |  | Gas | APSCL | 1*360 | 360 | 360 | 95 | 310 | 300 | 330 |  |  | FGMO
64 | Ashuganj 450 MW CCPP(South) |  | Gas | APSCL | 1*360 | 360 | 360 | 295 | 230 | 300 | 330 |  |  | FGMO
65 | Ashuganj 420 MW CCPP(East) |  | Gas | APSCL | 284*1+116*1 | 400 | 400 | 0 | 0 | 0 | 350 |  | 400 | Under maint.
66 | Ashuganj 50 MW PP |  | Gas | APSCL | 14*3.968 | 53 | 45 | 36 | 41 | 41 | 41
67 | Ashuganj 55 MW PP (Precision) |  | Gas | QRPP | 15*4 | 55 | 55 | 0 | 0 | 0 | 0 |  |  | Contract Expired
68 | Ashuganj 195MW PP (APSCL-United) |  | Gas | IPP | 20*9.73+1*16 | 195 | 195 | 45 | 0 | 40 | 40 | 155 |  | Gas shortage
69 | Ashuganj 51 MW PP (Midland) |  | Gas | IPP | 6*9.34 | 51 | 51 | 51 | 51 | 51 | 51
70 | Ashuganj 150MW PP (Midland) |  | HFO | IPP | 23*7.015 | 150 | 150 | 77 | 137 | 80 | 150
71 | Titas 50 MW Peaking PP |  | HFO | PDB | 6*8.92 | 52 | 52 | 11 | 37 | 37 | 40 |  | 12 | Engine problem
72 | Chandpur 150 MW CCPP |  | Gas | PDB | 1*106+1*57 | 163 | 163 | 0 | 0 | 0 | 0 |  | 163 | Under Maint.
73 | Chandpur 200MW (Desh energy) |  | HFO | IPP | 12*18.4 | 200 | 200 | 51 | 68 | 17 | 17 |  | 5
74 | Feni 22MW PP (Doreen) |  | Gas | SIPP, PDB | 8*2.90 | 22 | 22 | 18 | 17 | 18 | 18 |  | 4 | Engine problem
75 | Feni 11 MW PP (Doreen) |  | Gas | SIPP, REB | 4*2.90 | 11 | 11 | 7 | 7 | 9 | 9 |  | 2 | Engine problem
** | Impoprt (Tripura) |  |  | Imported power | 0 | 160 | 160 | 116 | 130 | 143 | 166
76 | Jangalia 33MW PP (Summit) |  | Gas | SIPP, PDB | 4*8.73 | 33 | 33 | 32 | 32 | 33 | 33
77 | Jangalia 52 MW PP (Lakdanavi) |  | HFO | IPP | 6*8.92 | 52 | 52 | 8 | 52 | 0 | 52
78 | Cumilla 25 MW PP (Summit) |  | Gas | SIPP, REB | 3*3.67+2*6.97 | 25 | 25 | 20 | 20 | 20 | 20 |  | 5 | Engine problem
79 | Daudkandi 200 MW PP (B.Trac) |  | HSD | IPP | 154*1.4 | 200 | 200 | 0 | 0 | 0 | 0 | 70 |  | Fuel shortage
80 | Feni Lanka Power |  | HFO | IPP | 7*18.415+1*9.78 | 114 | 114 | 0 | 114 | 0 | 114
81 | Chowmuhani 113 MW |  | HFO | IPP | 12*9.78+2*3.1 | 113 | 113 | 8 | 111 | 9 | 94 | 19 |  | Fuel shortage
82 | Bhairob 54.5 MW |  | HFO | IPP | 3*18.2 | 54 | 54 | 35 | 35 | 35 | 35 |  | 19 | Engine problem
83 | Chandpur 115(Doreen) |  | HFO | IPP | 4*18.5+2*22.5 | 115 | 115 | 79 | 93 | 94 | 94 | 21 |  | Fuel shortage
| Cumilla Area Total |  |  |  |  | 3159 | 3151 | 1174 | 1690 | 1417 | 2194 | 265 | 610
84 | RPCL 210MW CCPP |  | Gas | IPP | 4*35+1*70 | 210 | 202 | 47 | 100 | 200 | 200 | 2 |  | Gas shortage
85 | Tangail 22 MW PP (Doreen) |  | Gas | SIPP, PDB | 8*2.90 | 22 | 22 | 16 | 19 | 18 | 18 | 4 |  | Gas shortage
86 | Jamalpur 95 MW PP(Powerpac) |  | HFO | IPP | 12*8.924 | 95 | 0 | 0 | 0 | 0 | 0
87 | Sarishabari 3 MW Solar Plant |  | Solar | IPP | 1*3 | 3 | 3 | 2 | 0 | 1.6 | 0
88 | Mymensingh 200 MW PP (United) |  | HFO | IPP | 9.78*21 | 200 | 200 | 148 | 188 | 140 | 200
89 | Jamalpur 115 MW PP (United) |  | HFO | IPP | 9.78*12 | 115 | 115 | 96 | 106 | 100 | 100 | 15 |  | Fuel shortage
90 | Sutiakhali 50 MW Solar PP |  | Solar | IPP | 50 | 50 | 50 | 46 | 0 | 50 | 0
91 | Tangail Palli Power Gen 22 MW |  | HFO | IPP | 4*6.7 | 22 | 22 | 23 | 23 | 22 | 22
| Mymensingh Area Total |  |  |  |  | 717 | 614 | 378 | 436 | 531.6 | 540 | 6 | 0
92 | Fenchugonj CCPP Phase-1 |  | Gas | PDB | 2*32+1*33 | 97 | 70 | 32 | 33 | 33 | 33 |  | 37 | Machine problem.
93 | Fenchugonj CCPP Phase-2 |  | Gas | PDB | 2*35+1*35 | 104 | 90 | 40 | 39 | 40 | 40 |  | 50 | Machine problem
94 | Kushiara 163 MW CCPP (KP) |  | Gas | IPP | 1*109+1*54 | 163 | 163 | 112 | 112 | 0 | 0 |  | 163 | ST Under maint
95 | Shajibazar 330 MW CCPP |  | Gas | PDB | 3*110 | 330 | 330 | 0 | 0 | 0 | 0 |  | 330 | Under maint.
96 | Fenchugonj 51 MW PP (Barakatullah) |  | Gas | RPP | 19*2.90 | 51 | 51 | 50 | 53 | 51 | 51
97 | Fenchuganj 44MW (Energyprima) |  | Gas | NENP | 12*3.3+5*2 | 50 | 50 | 47 | 44 | 44 | 44
98 | Hobiganj 11MW PP Cofidence-E |  | Gas | SIPP, REB | 4*2.90 | 11 | 11 | 8 | 8 | 8 | 8 |  | 3 | Engine problem
99 | Shahjibazar GTPP Unit- 8 & 9 |  | Gas | PDB | 2*35 | 70 | 66 | 59 | 60 | 50 | 60
100 | Shahjibazar 86MW PP (Shahjibazar) |  | Gas | RPP | 32*2.90 | 86 | 86 | 82 | 84 | 82 | 84
101 | Shahjibazar 100 MW GTPP |  | Gas | PDB | 1*100 | 100 | 100 | 0 | 0 | 0 | 0 |  | 100 | Under maint.
102 | Sylhet 225 MW CCPP |  | Gas | PDB | 1*142+1*89 | 231 | 231 | 200 | 196 | 200 | 200 |  | 31 | Machine problem
103 | Sylhet 20 MW GTPP |  | Gas | PDB | 1*20 | 20 | 20 | 0 | 18 | 20 | 20
104 | Sylhet 50MW PP (EPL) |  | Gas | NENP | 27*2 | 0 | 0 | 0 | 0 | 0 | 0 |  |  | Contract Expired
105 | Shahjahanulla 25 MW PP |  | Gas | SIPP, REB | 3*9.34 | 25 | 25 | 16 | 16 | 16 | 16 | 9 |  | Gas shortage
106 | Bibiana-II 341 MW CCPP (Summit) |  | Gas | IPP | 1*222+1*119 | 341 | 341 | 280 | 280 | 280 | 290 |  |  | FGMO
107 | Bibiyana-III 400 MW CCPP |  | Gas | PDB | 285*1+134*1 | 400 | 400 | 368 | 410 | 400 | 400
108 | Sylhet 10MW PP (Desh) |  | Gas | RPP | 6*1.95 | 10 | 10 | 8 | 9 | 10 | 10
109 | Bibiyana South 400 MW |  | Gas | PDB | 400 MW | 383 | 383 | 381 | 393 | 400 | 400
| Sylhet Area Total |  |  |  |  | 2472 | 2427 | 1683 | 1755 | 1634 | 1656 | 9 | 714
110 | Bheramara GTPP Unit-3 |  | HSD | PDB | 1*20 | 20 | 16 | 0 | 0 | 0 | 0 | 16 |  | Fuel conservation
** | Bheramara (HVDC ) |  | 0 | Imported power | 2*500 | 1000 | 1000 | 914 | 854 | 933 | 933
111 | Khulna 115 PP MW (KPCL-2) |  | HFO | NENP | 7*17 | 115 | 115 | 46 | 97 | 85 | 98 |  | 17 | Engine problem
112 | Faridpur 50 MW Peaking PP |  | HFO | PDB | 8*6.89 | 54 | 54 | 9 | 30 | 22 | 35 |  | 19 | Engine problem
113 | Khulna 225 MW CCPP |  | HSD | NWPGCL | 1*150+1*75 | 230 | 230 | 0 | 0 | 0 | 0 | 230 |  | Fuel shortage
114 | Gopalganj 100 MW Peaking PP |  | HFO | PDB | 16*6.98 | 109 | 109 | 20 | 62 | 55 | 75 |  | 34 | Engine problem
115 | Bheramara 410 MW CCPP |  | Gas | NWPGCL | 1*278+1*132 | 410 | 410 | 145 | 155 | 200 | 200 | 210 |  | Gas shortage
116 | Noapara 40 MW PP (Khanjahan Ali) |  | HFO | NENP | 5*8.5 | 40 | 40 | 8 | 24 | 16 | 40
117 | Noapara 100 MW PP (Bangla Trac) |  | HSD | IPP | 70*1.4 | 100 | 100 | 0 | 0 | 0 | 0 | 100 |  | Fuel shortage
118 | Rupsha 105 MW PP (Orion rupsha) |  | HFO | IPP | 6*18.445 | 105 | 105 | 0 | 17 | 17 | 17 | 88 |  | Fuel shortage
119 | Madhumati 100 MW PP |  | HFO | NWPGCL | 6*18 | 105 | 105 | 40 | 15 | 0 | 105
120 | Mongla Orion 100 MW Solar PP |  | Solar | IPP | 100 | 100 | 100 | 90 | 0 | 100 | 0
| Khulna 330 MW CCPP (OIL) |  | Gas/HSD | BPDB | 1*220+1*110 | 0 | 0 | 0 | 0 | 0 | 0 |  |  | On test.
| Rampal 1320 MW (BIFPCL) |  | Coal | NTPC&BPDB | 660*2 | 617 | 617 | 372 | 369 | 370 | 370 |  |  | On test.
| Kulna 225 MW CCPP (GAS) |  | Gas | NWPGCL | 0 | 0 | 0 | 0 | 0 | 0 | 0 |  |  | On test.
| Khulna Area Total |  |  |  |  | 3005 | 3001 | 1644 | 1623 | 1798 | 1873 | 644 | 70
121 | Barisal 110 MW PP (Summit ) |  | HFO | IPP | 7*17.076 | 110 | 110 | 16 | 16 | 16 | 16
122 | Bhola 33 MW PP (Venture) |  | Gas | NENP | 1*34.50 | 40 | 40 | 25 | 38 | 25 | 35
123 | Bhola 225 MW CCPP |  | Gas | PDB | 2*63+1*68 | 194 | 194 | 162 | 169 | 170 | 170 | 24 |  | Gas shortage
| Bhola 95 MW PP (Aggreko) |  | Gas | QRPP | 96*1.10 | 0 | 0 | 0 | 0 | 0 | 0 |  |  | Contract Expired |  | From 18-3-2022
124 | Payra 1320 MW |  | Coal | BCPCL | 2*622 | 1244 | 1244 | 1222 | 1244 | 1244 | 1244
125 | Bhola Nutan Biddut BD LTD |  | Gas | IPP | 220 | 220 | 220 | 0 | 0 | 0 | 0 |  | 220 | Under maintenance
126 | United Payra Power Ltd. |  | HFO | IPP | 8*18.5+1*9.5 | 150 | 150 | 17 | 100 | 17 | 150
127 | Barisal 307 MW |  | Coal | BCPCL | 307*1 | 307 | 307 | 0 | 0 | 0 | 0 | 307 |  | Coal Shortage.
| Barisal Area Total |  |  |  |  | 2265 | 2265 | 1442 | 1567 | 1472 | 1615 | 331 | 220
128 | Baghabari 71 MW GTPP |  | Gas | PDB | 1*71 | 71 | 71 | 0 | 0 | 0 | 0 | 71 |  | Gas shortage
| Baghabari 100 MW GTPP |  | Gas | PDB | 1*100 | 100 | 100 | 0 | 0 | 0 | 0 | 100 |  | Gas shortage
129 | Baghabari 50 MW Peaking PP |  | HFO | PDB | 6*8.9 | 52 | 52 | 26 | 26 | 26 | 26 |  | 26 | Engine problem
130 | Bera 70 MW Peaking PP |  | HFO | PDB | 9*8.29 | 71 | 71 | 0 | 28 | 0 | 34 |  | 37 | Engine problem
131 | Amnura 50 MW PP(Sinha) |  | HFO | QRPP | 7*7.79 | 50 | 0 | 14 | 14 | 14 | 14
132 | Katakhali 50 MW PP (Northern) |  | HFO | QRPP | 6*8.9 | 50 | 50 | 16 | 42 | 34 | 42 |  | 8 | Engine problem
133 | Katakhali 50 MW Peaking PP |  | HFO | PDB | 6*8.7 | 50 | 50 | 40 | 40 | 24 | 42 |  | 8 | Engine problem
134 | Sirajgonj 225MW CCPP Unit-1 |  | Gas/HSD | NWPGCL | 1*150+1*75 | 210 | 210 | 178 | 178 | 220 | 220 | -10 |  | Gas shortage
135 | Sirajgonj 225MW CCPP Unit-2 |  | Gas/HSD | NWPGCL | 1*150+1*75 | 220 | 220 | 0 | 0 | 0 | 0 | 220 |  | Gas shortage
136 | Sirajgonj 225MW CCPP Unit-3 |  | Gas/HSD | NWPGCL | 1*141 | 220 | 220 | 154 | 158 | 220 | 220 | 0 |  | Gas shortage
137 | Sirajgonj 400 MW CCPP Unit-4 |  | Gas/HSD | SNWPGCL | 1*282+1*132 | 414 | 414 | 274 | 318 | 400 | 400 | 14 |  | Gas shortage
138 | Santahar 50 MW Peaking PP |  | HFO | PDB | 6*8.7 | 50 | 50 | 34 | 32 | 35 | 35 |  | 15 | Engine problem
139 | Bogra 22 MW PP (GBB) |  | Gas | RPP | 6*4 | 22 | 22 | 14 | 20 | 22 | 22
| Bogura 20 MW PP (Energyprima) |  | Gas | NENP | 5*3.3+5*2 | 0 | 0 | 0 | 0 | 0 | 0 |  |  | Contract Expired
140 | Ullapara 11 MW PP (Summit) |  | Gas | SIPP, REB | 4*2.90 | 11 | 11 | 8 | 8 | 8 | 8 |  | 3 | Engine problem
141 | Natore 52 MW PP (Rajlanka) |  | HFO | IPP | 6*8.92 | 52 | 52 | 0 | 8 | 0 | 8 | 44 |  | Fuel shortage
142 | Chapainawabganj 100 MW Peaking PP |  | HFO | PDB | 12*8.924 | 104 | 104 | 56 | 87 | 80 | 80 |  | 24 | Enginr problem
143 | Baghabari 200 MW PP (Paramount) |  | HSD | IPP | 135*1.6 | 200 | 200 | 0 | 0 | 0 | 0 | 200 |  | Fuel shortage
144 | Bagura 113 MW PP (Confidence)-2 |  | HFO | IPP | 6*18.55+7.2 | 113 | 113 | 35 | 94 | 35 | 70 | 43 |  | Fuel shortage
145 | Confidence Power Bogura Unit-1 113 MW |  | HFO | IPP | 6*18.55 | 113 | 113 | 35 | 95 | 35 | 95 | 18 |  | Fuel shortage
146 | Sirajgonj 6.55 MW Solar |  | Solar | NWPGCL | 1*6 | 6 | 6 | 5 | 0 | 6 | 0
| Adani Power Jharkhanda Ltd |  | Coal | Import | 0 | 0 | 0 | 756 | 740 | 755 | 755 |  |  | On test.
| Rajshahi Area Total |  |  |  |  | 2179 | 2129 | 1645 | 1888 | 1914 | 2071 | 700 | 121
147 | Barapukuria TPP Unit-1 |  | Coal | PDB | 1*125 | 125 | 85 | 70 | 67 | 75 | 75 | 85 |  | Coal Shortage.
| Barapukuria TPP Unit-2 |  | Coal | PDB | 1*125 | 125 | 85 | 0 | 0 | 0 | 0 |  | 85 | Under maint
148 | Barapukuria 275 MW TPP Unit-3 |  | Coal | PDB | 1*275 | 274 | 274 | 230 | 220 | 220 | 220 | 54 |  | Coal Shortage.
149 | Rangpur 20 MW GTPP |  | HSD | PDB | 1*20 | 20 | 20 | 0 | 0 | 0 | 0 | 20 |  | Fuel conservation
150 | Saidpur 20 MW GTPP |  | HSD | PDB | 1*20 | 20 | 20 | 0 | 0 | 0 | 0 | 20 |  | Fuel conservation
151 | Rangpur 113 MW PP (Confidence) |  | HFO | IPP | 9*6.984+7*7.015+3.15*2 | 113 | 113 | 42 | 92 | 42 | 95 | 18 |  | Fuel shortage
152 | Sympa Solar Power 8MW |  | Solar | IPP | 8 MW | 8 | 8 | 7 | 0 | 8 | 0
153 | Energypac Power Venture Thakurgaon Ltd. |  | HFO | IPP | 115 | 115 | 115 | 24 | 72 | 35 | 35
154 | Intraco Solar 30 MW |  | Solar | IPP | 1*30 | 30 | 30 | 31 | 0 | 30 | 0
| Teesta Solar Limited |  | Solar | BPCL | 16*12.5 | 0 | 0 | 111 | 0 | 130 | 0
| Rangpur Area Total |  |  |  |  | 830 | 750 | 515 | 451 | 540 | 425 | 197 | 85
| Total |  |  |  |  | 23332 | 22566 | 12898 | 14457 | 14285.6 | 16033 | 3666 | 2882
A. |  | 2023-04-20 | (Yesterday) |  |  |  |  | Thursday
1 | Highest Generation : |  |  | 14457 | MW at | 21:00 | hrs | 11 Evening Peak Hour : | [5 empty] | 21:00 | hrs.
2 | Minimum Generation : |  |  | 11566 | MW at | 8:00 | hrs | 12 Max. Demand (Generation end) at evening peak hour : | [5 empty] | 14558 | MW
3 | Day peak Generation : |  |  | 12898 | MW at | 12:00 | hrs | 13 Max. Demand (Substation end) at evening peak hour : | [5 empty] | 13960.48 | MW
4 | Evening peak Generation : |  |  | 14457 | MW at | 21:00 | hrs | 14 Load Shed (Substation end) at evening peak hour : | [5 empty] | 96 | MW
5 | Total Energy Generation : |  | 313.3466 | MKWHr | By Solar | 2.5134 | MKWHr | 15. Area wise Demand (S/S end), Supply (S/S end) & | [5 empty] | 16. Hourly Load Shed during
| By Gas : | 146.8932 | MKWHr |  | By Oil: | 72.8719 | MKWHr | Load Shed (S/S end) at Evening peak hour in MW : | [5 empty] | Evening Peak hours :
| By Coal : | 66.3285 | MKWHr |  | By Hydro: | 0.28332 | MKWHr | Area | Demand | Supply |  | Loadshed |  | Time |  | Loadshed
6 | Generation Shortfall : |  | For Fuel Limitation = |  |  | 3666 | MW | Dhaka | 4309.68 | 4309.68 |  | 0 |  | 18:00 |  | 332.34
|  |  | For Plants S/D or M/C prob = |  |  | 2882 | MW | Chittagong | 1360.4 | 1360.4 |  | 0 |  | 19:00 |  | 524.295
|  |  | Total = |  |  | 6548 | MW | Khulna | 1888.8 | 1888.8 |  | 0 |  | 19:30 |  | 379.135
7 | Total Gas Supplied : |  |  | 1112.74 | MMCFD |  |  | Rajshahi | 1796.8 | 1725.8 |  | 71 |  | 20:00 |  | 289.365
8 | Fuel Cost : | i) Gas : | Taka | 167909729.224 | ii) Oil : | Taka | 989046589.01 | Comilla | 1548 | 1548 |  | 0 |  | 21:00 |  | 96.455
|  | iii) Coal : | Taka | 323892737.45 | Total | Taka | 1480849055.684 | Mymensingh | 1003 | 1003 |  | 0 |  | 22:00 |  | 153
9 | Power flow through E-W Interconnectors : |  |  |  | i) Energy | 0 | MKWHr. | Sylhet | 556 | 556 |  | 0 |  | 23:00 |  | 227
| ii) During Peak Demand : |  |  | 350 | MW (E to W) at | 21:00 | hrs | Barisal | 497.8 | 497.8 |  | 0 |  | 24:00 |  | 326
| iii) Maximum : |  |  | -24 | MW at | 18:30 | hrs | Rangpur | 1000 | 975 |  | 25
10 | Maximum Temperature in Dhaka was |  |  |  | 37.3° C |  |  | Total | 13960.48 | 13864.48 |  | 96
B. |  | 2023-04-21 | (Today) |  |  |  | Friday |  |  | Probable max. temperature in Dhaka |  |  | 38.5° C
Forecast
1 | Maximum Demand* Evening (Generation end) |  |  |  | 13800 | MW |  | 6 Total Load Shed forecast (Substation end) : |  |  |  |  | 0 | MW
2 | Maximum Generation (Generation end) |  |  |  | 16033 | MW |  | 7 Area wise Load Shed forecast (Substation end) :
3 | Maximum Demand* Day (Generation end) |  |  |  | 11800 | MW
4 | Reserve(Generation end) |  |  |  | 2233 | MW |  | Dhaka | Chittagong | Khulna | Rajshahi | Comilla | Mymensingh | Sylhet | Barisal | Rangpur
5 | Total Energy Generation |  |  |  | 299.1066 | MKWHr |  | MW | MW | MW | MW | MW | MW | MW | MW | MW
6 | Actual Minimum Generation up to 8:00 hrs. |  |  |  | 10000 | MW at | 8:00 | 0 | 0 | 0 | 0 | 0 | 0 | 0 | 0 | 0
* Import Through HVDC C/B Interconnector : |  |  |  |  | i) Energy | 21.488 | MKWHr. | ii) HVDC Flow at Peak Time |  | 854 | MW at | 21:00 | hrs.
* Import Through Comilla C/B Interconnector : |  |  |  |  | i) Energy | 2.9683 | MKWHr. | iii) Maximum HVDC Flow : |  | 916 | MW at | 11:00 | hrs.
*Cost for HVDC, Tripura & Solar energy is not usually included in the total fuel cost.
Water Level of Kaptai Lake at 06:00 hr (ft): |  |  |  |  | (a) Yesterday : | 75.69 |  | (b) Today: | 75.59 |  | (c) Rule Curve: |  | 86
.
|  |  |  | Sub Divisional Engineer | [6 empty] | Executive Engineer
|  |  |  | Network Operation Division | [6 empty] | Network Operation Division

## YesterdayGen
2023-04-20 | [21 empty] | BR
Plant Name | Ghorasal TPP (Unit-1&2) | Ghorasal Repowered CCPP:Unit-3 (GT | Ghorasal Repowered CCPP Unit-4 | Ghorasal TPP Unit-5 | Ghorasal 365 MW CCPP Unit-7 | Ghorashal 108MW PP (Regent) | Ghorashal 78.5 MW PP(MAX) | Haripur 412 MW CCPP | Haripur 360MW CCPP(HPL) | Plant Removed | Haripur GTPP | Meghnaghat 450 MW CCPP(MPL) | Meghnaghat CCPP(Summit) | Meghnaghat 100 MW(IEL) | Madanganj 102 PP(Summit) | Madanganj-55 MW PP(Summit) | Siddhirganj 335 MW CCPP | 210 MW Siddhirgonj TPP | Siddhirgonj 2*120 MW GTPP | Siddhirganj 100 PP(Dutch Bangla) | Gagnagar 102 MW PP (Digital Power) | Kodda 150 MW PP | Keraniganj 100 MW PP (Powerpac) | Bosila 108MW PP(CLC) | Pagla (DPA ) | Katpotti 52 MW PP (Sinha) | Kamalaghat 54 MW PP(Banco Energy) | Manikganj 55 MW PP (Northern) | Nababganj 55 MW PP (Southern power ) | Narshingdi 22 MW PP (Doreen) | Summit Ashulia | Summit Madhabdi | Maona 33 MW PP(Summit) | Rupganj 33 MW PP(Summit) | Gazipur 52 MW PP | Tongi 80 MW GTPP | Karnaphuli Hydro PP Unit-1, 2 & 3 | Karnaphuli Hydro PP Unit-4 & 5 | Chattogram TPP-1 | Chattogram TPP-2 | Raozan 25 MW PP | Sikalbaha 225MW CCPP (Gas) | Sikalbaha 225MW CCPP(Oil) | Sikalbaha 150MW GTPP | Sikalbaha 150MW GTPP(Oil) | Plant Removed | Tangail Palli Power Gen 22 MW | Hathazari 100 MW peaking PP | Dohazari -Kalaish 100 MW Peaking | Juldah 100 MW Unit-1 (Acorn) | Chattogram 108 MW PP (ECPV) | Patenga 50MW PP (Baraka) | Barabkunda 22 MW PP (Regent) | Malancha, Ctg. EPZ (United) | Ashuganj TPP Unit- 3 | Ashuganj TPP Unit- 4 | Ashuganj TPP Unit- 5 | Ashuganj 450 MW CCPP(North) | Ashuganj 450 MW CCPP(South) | Ashuganj 225 MW CCPP | Ashuganj 195MW PP (APSCL-United) | Chandpur 150 MW CCPP | Ashuganj 50 MW PP | Ashuganj 55 MW PP (Precision) | Ashuganj 53MW PP (United) | Ashuganj 51 MW PP (Midland) | B.Baria (Aggreko) 85MW | Titas 50 MW Peaking PP | Jangalia 52 MW PP (Lakdanavi) | Feni 22MW PP (Doreen) | Feni 11 MW PP (Doreen) | Jangalia 33MW PP (Summit) | Cumilla 25 MW PP (Summit) | Impoprt (Tripura) | RPCL 210MW CCPP | Jamalpur 95 MW PP(Powerpac) | Tangail 22 MW PP (Doreen) | Sarishabari 3 MW Solar Plant | Fenchugonj CCPP Phase-1 | Fenchugonj CCPP Phase-2 | Fenchugonj 51 MW PP (Barakatullah) | Fenchuganj 44MW (Energyprima) | Kushiara 163 MW CCPP (KP) | Shajibazar 330 MW CCPP | Shahjibazar GTPP Unit- 8 & 9 | Shahjibazar 86MW PP (Shahjibazar) | Shahjibazar 50MW PP (EPL) | Sylhet 225 MW CCPP | Sylhet 20 MW GTPP | Sylhet 50MW PP (EPL) | Sylhet 10MW PP (Desh) | Bibiana-II 341 MW CCPP (Summit) | Shahjahanulla 25 MW PP | Hobiganj 11MW PP Cofidence-E | Daudkandi 200 MW PP (B.Trac) | Kodda 300 MW PP Unit-2 (Summit) | Keranigonj 300 MW PP (APR) | Bramhangoan 100 MW PP (Aggreko) | Mymensingh 200 MW PP (United) | Aurahati 100MW PP (Aggreko) | Kodda 149 MW PP Unit-1 (Summit) | Teknaf 20MW PP (Solartech) | Juldah 100 MW PP Unit-3 (Acorn) | Chandpur 200MW (Desh energy) | Ashuganj 150MW PP (Midland) | Bibiyana-III 400 MW CCPP | Jamalpur 115 MW PP (United) | Gazipur 100 MW PP | Sikalbaha 105 MW PP (Baraka Sikalbaha) | Kaptai 7 MW Solar PP | Anwara 300 MW PP (United) | Jodiac Power | Karnaphuli Power Ltd. | Feni Lanka Power | Chowmuhani 113 MW | Juldah unit-2 (Acorn) | Bibiyana South 400 MW | Meghnaghat 104 MW PP (OPCL) | Sutiakhali 50 MW Solar PP | Manikgonj 162MW PP(MPGL) | Anlima Energy Ltd. | Shahjibazar 100 MW GTPP | Bhairob 54.5 MW | Spectra Solar Plant Ltd. | Chandpur 115(Doreen) | Kanchan Purbachal Power Generation Ltd. | Ashuganj 420 MW CCPP(East) | Mirsharai 150 MW (Oil) | Mirsharai 150 MW (Gas) | EasternBlank | Bheramara (HVDC ) | Bheramara GTPP Unit-3 | Bheramara 410 MW CCPP | Khulna 115 MW PP (KPCL-1 & 3) | Khulna 115 PP MW (KPCL-2) | Khulna 225 MW CCPP | Khulna 60MW | Khulna (Aggreeco) 55MW | Faridpur 50 MW Peaking PP | Gopalganj 100 MW Peaking PP | Noapara 40 MW PP (Khanjahan Ali) | Bhola 225 MW CCPP | Bhola 33 MW PP (Venture) | Barisal 110 MW PP (Summit ) | Barisal GT PP Unit-1& 2 | Baghabari 100 MW GTPP | Baghabari 71 MW GTPP | Baghabari 50 MW Peaking PP | Bera 70 MW Peaking PP | Chapainawabganj 100 MW Peaking PP | Amnura 50 MW PP(Sinha) | Katakhali 50 MW PP (Northern) | Katakhali 50 MW Peaking PP | Natore 52 MW PP (Rajlanka) | Santahar 50 MW Peaking PP | Bogra 22 MW PP (GBB) | Bogura 20 MW PP (Energyprima) | Ullapara 11 MW PP (Summit) | Barapukuria TPP Unit-1 | Barapukuria TPP Unit-2 | Barapukuria 275 MW TPP Unit-3 | Rangpur 20 MW GTPP | Saidpur 20 MW GTPP | Sirajgonj 225MW CCPP Unit-1 (Gas) | Sirajgonj 225MW CCPP Unit-1(Oil) | Sirajgonj 225 MW CCPP Unit-2 (Gas) | Sirajgonj 225 MW CCPP Unit-2 (Oil) | Bhola 95 MW PP (Aggreko) | Noapara 100 MW PP (Bangla Trac) | Sirajgonj 225MW CCPP Unit-3 (Gas) | Sirajgonj 225MW CCPP Unit-3 (Oil) | Sirajgonj 400 MW CCPP Unit-4 | Rupsha 105 MW PP (Orion rupsha) | Baghabari 200 MW PP (Paramount) | Bagura 113 MW PP (Confidence)-2 | Madhumati 100 MW PP | Rangpur 113 MW PP (Confidence) | Sirajgonj 400MW CCPP Unit-4 (Oil) | Sympa Solar Power 8MW | Confidence Power Bogura Unit-1 113 MW | Payra 1320 MW | Bhola Nutan Biddut BD LTD (GAS) | Bhola Nutan Biddut BD LTD (OIL) | United Payra Power Ltd. | Sirajgonj 6.55 MW Solar | Mongla Orion 100 MW Solar PP | Energypac Power Venture Thakurgaon Ltd. | Khulna 330 MW CCPP (OIL) | Khulna 330 MW CCPP (GAS) | Rampal 1320 MW (BIFPCL) | Intraco Solar 30 MW | Barisal 307 MW | Adani Power Jharkhanda Ltd | Teesta Solar Limited | Kulna 225 MW CCPP (GAS) | WesternBlank | Eastern Grid Total | Western Grid Total | Total (MW) | Gas (Public) | HVDC | Gas (Private) | HSD (Private) | HFO (Private) | Coal | Hydro | HSD (Public) | HFO (Public) | Tripura | Solar | Shortage | Water Level
1:00 | 0 | 0 | 0 | 100 | 165 | 76 | 0 | 395 | 326 |  | 0 | 450 | 310 | 34 | 52 | 15 | 213 | 0 | 0 | 34 | 24 | 145 | 0 | 0 | 0 | 0 | 17 | 35 | 17 | 22 | 23 | 24 | 25 | 30 | 48 | 0 | 0 | 0 | 120 | 0 | 19 | 229 | 0 | 0 | 0 |  | 23 | 60 | 67 | 68 | 0 | 6 | 11 | 30 | 0 | 0 | 0 | 0 | 295 | 210 | 160 | 0 | 40 | 0 | 0 | 51 | 0 | 0 | 0 | 17 | 7 | 32 | 21 | 148 | 82 | 0 | 15 | 0 | 32 | 40 | 53 | 48 | 112 | 0 | 61 | 84 | 0 | 203 | 17 | 0 | 10 | 270 | 8 | 8 | 66 | 95 | 127 | 50 | 47 | 50 | 33 | 0 | 50 | 30 | 75 | 401 | 49 | 105 | 23 | 0 | 87 | 36 | 54 | 114 | 8 | 75 | 390 | 52 | 0 | 60 | 107 | 0 | 35 | 0 | 76 | 17 | 0 | 0 | 0 |  | 842 | 0 | 140 | 0 | 49 | 0 | 0 | 0 | 25 | 51 | 16 | 169 | 36 | 16 | 0 | 0 | 0 | 26 | 21 | 88 | 14 | 34 | 40 | 0 | 32 | 21 | 0 | 8 | 77 | 0 | 240 | 0 | 0 | 182 | 0 | 0 | 0 | 0 | 0 | 157 | 0 | 275 | 17 | 0 | 35 | 89 | 42 | 0 | 0 | 35 | 1244 | 0 | 0 | 150 | 0 | 0 | 0 | 0 | 0 | 367 | 0 | 0 | 753 | 0 | 0 |  | 7549 | 5291 | 12840 | 3892 | 842 | 2312 | 293 | 2117 | 2681 | 0 | 0 | 555 | 148 | 0 | 2000.725 | 75.7
2:00 | 0 | 0 | 0 | 100 | 165 | 76 | 0 | 395 | 328 |  | 0 | 450 | 301 | 32 | 52 | 15 | 212 | 0 | 0 | 34 | 24 | 129 | 0 | 0 | 0 | 0 | 17 | 35 | 17 | 22 | 23 | 23 | 25 | 30 | 48 | 0 | 0 | 0 | 120 | 0 | 25 | 226 | 0 | 0 | 0 |  | 23 | 52 | 67 | 58 | 0 | 6 | 11 | 30 | 0 | 0 | 0 | 0 | 295 | 209 | 160 | 0 | 41 | 0 | 0 | 51 | 0 | 0 | 0 | 18 | 7 | 32 | 21 | 138 | 82 | 0 | 15 | 0 | 34 | 40 | 53 | 48 | 112 | 0 | 61 | 84 | 0 | 203 | 17 | 0 | 10 | 270 | 16 | 8 | 36 | 95 | 203 | 72 | 47 | 81 | 33 | 0 | 38 | 17 | 52 | 401 | 49 | 105 | 17 | 0 | 87 | 36 | 46 | 114 | 9 | 50 | 390 | 53 | 0 | 54 | 107 | 0 | 35 | 0 | 69 | 17 | 0 | 0 | 0 |  | 843 | 0 | 145 | 0 | 49 | 0 | 0 | 0 | 21 | 51 | 16 | 169 | 36 | 16 | 0 | 0 | 0 | 26 | 21 | 74 | 14 | 34 | 40 | 0 | 32 | 21 | 0 | 8 | 75 | 0 | 240 | 0 | 0 | 181 | 0 | 0 | 0 | 0 | 0 | 157 | 0 | 274 | 17 | 0 | 35 | 67 | 42 | 0 | 0 | 35 | 1244 | 0 | 0 | 150 | 0 | 0 | 0 | 0 | 0 | 367 | 0 | 0 | 750 | 0 | 0 |  | 7509 | 5250 | 12759 | 3902 | 843 | 2304 | 392 | 1991 | 2676 | 0 | 0 | 513 | 138 | 0 | 1842.195 | 75.7
3:00 | 0 | 0 | 0 | 100 | 165 | 76 | 0 | 395 | 328 |  | 0 | 450 | 306 | 34 | 52 | 15 | 215 | 0 | 0 | 34 | 24 | 80 | 0 | 0 | 0 | 0 | 17 | 35 | 17 | 22 | 23 | 23 | 25 | 31 | 49 | 0 | 0 | 0 | 120 | 0 | 25 | 226 | 0 | 0 | 0 |  | 23 | 52 | 67 | 58 | 0 | 6 | 11 | 30 | 0 | 0 | 0 | 0 | 305 | 208 | 160 | 0 | 40 | 0 | 0 | 51 | 0 | 0 | 0 | 18 | 7 | 32 | 21 | 138 | 85 | 0 | 15 | 0 | 34 | 40 | 53 | 48 | 112 | 0 | 62 | 84 | 0 | 204 | 17 | 0 | 10 | 270 | 16 | 8 | 26 | 95 | 297 | 72 | 57 | 77 | 65 | 0 | 38 | 17 | 53 | 401 | 68 | 105 | 17 | 0 | 87 | 36 | 54 | 114 | 9 | 38 | 390 | 52 | 0 | 54 | 107 | 0 | 35 | 0 | 37 | 17 | 0 | 0 | 0 |  | 843 | 0 | 145 | 0 | 49 | 0 | 0 | 0 | 17 | 46 | 16 | 169 | 35 | 16 | 0 | 0 | 0 | 26 | 21 | 74 | 14 | 34 | 32 | 0 | 32 | 21 | 0 | 8 | 77 | 0 | 230 | 0 | 0 | 182 | 0 | 0 | 0 | 0 | 0 | 157 | 0 | 284 | 17 | 0 | 54 | 0 | 92 | 0 | 0 | 90 | 1244 | 0 | 0 | 150 | 0 | 0 | 0 | 0 | 0 | 366 | 0 | 0 | 751 | 0 | 0 |  | 7590 | 5292 | 12882 | 3920 | 843 | 2318 | 472 | 2076 | 2668 | 0 | 0 | 447 | 138 | 0 | 1682.71 | 75.7
4:00 | 0 | 0 | 0 | 100 | 165 | 76 | 0 | 394 | 333 |  | 0 | 450 | 298 | 33 | 65 | 15 | 212 | 0 | 0 | 34 | 24 | 80 | 0 | 0 | 0 | 0 | 17 | 35 | 35 | 22 | 23 | 20 | 25 | 31 | 49 | 0 | 0 | 0 | 120 | 0 | 25 | 226 | 0 | 0 | 0 |  | 23 | 52 | 67 | 58 | 0 | 6 | 11 | 31 | 0 | 0 | 0 | 0 | 330 | 206 | 160 | 0 | 40 | 0 | 0 | 51 | 0 | 0 | 0 | 18 | 0 | 32 | 21 | 138 | 85 | 0 | 15 | 0 | 34 | 40 | 53 | 48 | 112 | 0 | 62 | 84 | 0 | 204 | 17 | 0 | 10 | 265 | 16 | 8 | 22 | 95 | 88 | 72 | 57 | 51 | 132 | 0 | 38 | 17 | 53 | 400 | 68 | 105 | 17 | 0 | 87 | 36 | 54 | 114 | 9 | 38 | 390 | 53 | 0 | 54 | 107 | 0 | 35 | 0 | 36 | 17 | 0 | 0 | 0 |  | 914 | 0 | 150 | 0 | 49 | 0 | 0 | 0 | 17 | 46 | 16 | 163 | 35 | 16 | 0 | 0 | 0 | 26 | 21 | 65 | 14 | 34 | 24 | 0 | 33 | 21 | 0 | 8 | 77 | 0 | 230 | 0 | 0 | 181 | 0 | 0 | 0 | 0 | 0 | 156 | 0 | 280 | 17 | 0 | 94 | 0 | 92 | 0 | 0 | 95 | 1244 | 0 | 0 | 150 | 0 | 0 | 0 | 0 | 0 | 366 | 0 | 0 | 751 | 0 | 0 |  | 7449 | 5385 | 12834 | 3925 | 914 | 2307 | 233 | 2218 | 2668 | 0 | 0 | 431 | 138 | 0 | 1634.005 | 75.69
5:00 | 0 | 0 | 0 | 100 | 165 | 76 | 0 | 395 | 333 |  | 0 | 450 | 308 | 28 | 55 | 15 | 217 | 0 | 0 | 34 | 24 | 80 | 0 | 0 | 0 | 0 | 17 | 35 | 35 | 22 | 23 | 19 | 25 | 31 | 49 | 0 | 0 | 0 | 120 | 0 | 25 | 226 | 0 | 0 | 0 |  | 21 | 51 | 67 | 58 | 0 | 6 | 11 | 40 | 0 | 0 | 0 | 68 | 290 | 179 | 160 | 0 | 40 | 0 | 0 | 51 | 0 | 0 | 0 | 18 | 7 | 32 | 21 | 132 | 85 | 0 | 15 | 0 | 34 | 40 | 53 | 49 | 112 | 0 | 61 | 84 | 0 | 203 | 18 | 0 | 10 | 260 | 16 | 8 | 0 | 95 | 0 | 0 | 48 | 0 | 132 | 0 | 38 | 17 | 52 | 400 | 49 | 105 | 17 | 0 | 70 | 36 | 54 | 114 | 8 | 38 | 387 | 51 | 0 | 54 | 100 | 0 | 35 | 0 | 36 | 17 | 0 | 0 | 0 |  | 914 | 0 | 145 | 0 | 49 | 0 | 0 | 0 | 17 | 46 | 16 | 169 | 33 | 16 | 0 | 0 | 0 | 26 | 21 | 64 | 14 | 34 | 24 | 0 | 33 | 21 | 0 | 8 | 77 | 0 | 230 | 0 | 0 | 181 | 0 | 0 | 0 | 0 | 0 | 156 | 0 | 284 | 17 | 0 | 94 | 0 | 92 | 0 | 0 | 95 | 1244 | 0 | 0 | 17 | 0 | 0 | 0 | 0 | 0 | 373 | 0 | 0 | 748 | 0 | 0 |  | 7160 | 5258 | 12418 | 3935 | 914 | 2324 | 0 | 2012 | 2672 | 0 | 0 | 429 | 132 | 0 | 1321.72 | 75.69
6:00 | 0 | 0 | 0 | 100 | 165 | 76 | 0 | 395 | 332 |  | 0 | 450 | 306 | 32 | 65 | 15 | 215 | 0 | 0 | 34 | 24 | 80 | 0 | 0 | 0 | 0 | 17 | 17 | 35 | 0 | 23 | 19 | 25 | 32 | 49 | 0 | 0 | 0 | 120 | 0 | 25 | 225 | 0 | 0 | 0 |  | 20 | 51 | 67 | 58 | 0 | 6 | 11 | 40 | 0 | 0 | 0 | 17 | 310 | 168 | 80 | 0 | 40 | 0 | 0 | 51 | 0 | 0 | 0 | 18 | 7 | 32 | 21 | 82 | 83 | 0 | 15 | 0 | 34 | 40 | 53 | 49 | 112 | 0 | 61 | 84 | 0 | 203 | 18 | 0 | 10 | 270 | 16 | 8 | 0 | 95 | 0 | 0 | 47 | 0 | 73 | 0 | 38 | 17 | 52 | 370 | 49 | 105 | 17 | 0 | 87 | 17 | 54 | 114 | 9 | 38 | 390 | 37 | 1 | 54 | 95 | 0 | 35 | 0 | 35 | 17 | 0 | 0 | 0 |  | 914 | 0 | 140 | 0 | 49 | 0 | 0 | 0 | 17 | 46 | 16 | 169 | 31 | 16 | 0 | 0 | 0 | 26 | 0 | 58 | 14 | 34 | 24 | 0 | 33 | 22 | 0 | 8 | 77 | 0 | 230 | 0 | 0 | 181 | 0 | 0 | 0 | 0 | 0 | 156 | 0 | 284 | 17 | 0 | 50 | 0 | 49 | 0 | 0 | 57 | 1244 | 0 | 0 | 17 | 0 | 1 | 0 | 0 | 0 | 366 | 0 | 0 | 746 | 3 | 0 |  | 6857 | 5095 | 11952 | 3835 | 914 | 2250 | 0 | 1801 | 2663 | 0 | 0 | 402 | 82 | 5 | 1291.16 | 75.69
7:00 | 0 | 0 | 0 | 100 | 165 | 76 | 0 | 394 | 334 |  | 0 | 450 | 303 | 35 | 65 | 14 | 170 | 0 | 0 | 34 | 24 | 80 | 0 | 0 | 0 | 0 | 17 | 17 | 35 | 0 | 23 | 19 | 25 | 32 | 49 | 0 | 0 | 0 | 120 | 0 | 25 | 224 | 0 | 0 | 0 |  | 20 | 51 | 67 | 56 | 0 | 6 | 11 | 23 | 0 | 0 | 0 | 13 | 335 | 147 | 80 | 0 | 41 | 0 | 0 | 51 | 0 | 0 | 0 | 0 | 0 | 32 | 21 | 80 | 33 | 0 | 15 | 0 | 34 | 40 | 53 | 49 | 112 | 0 | 61 | 84 | 0 | 203 | 17 | 0 | 10 | 280 | 16 | 8 | 0 | 95 | 0 | 0 | 48 | 0 | 34 | 4 | 38 | 17 | 53 | 400 | 49 | 105 | 17 | 1 | 87 | 17 | 54 | 0 | 9 | 38 | 387 | 35 | 9 | 54 | 107 | 0 | 35 | 4 | 36 | 17 | 0 | 0 | 0 |  | 915 | 0 | 140 | 0 | 49 | 0 | 0 | 0 | 17 | 46 | 16 | 169 | 27 | 16 | 0 | 0 | 0 | 26 | 0 | 58 | 14 | 34 | 24 | 0 | 33 | 22 | 0 | 8 | 75 | 0 | 230 | 0 | 0 | 181 | 0 | 0 | 0 | 0 | 0 | 156 | 0 | 284 | 17 | 0 | 35 | 0 | 42 | 0 | 1 | 35 | 1244 | 0 | 0 | 17 | 0 | 13 | 0 | 0 | 0 | 369 | 3 | 0 | 751 | 25 | 0 |  | 6629 | 5092 | 11721 | 3740 | 915 | 2238 | 0 | 1617 | 2669 | 0 | 0 | 402 | 80 | 60 | 743.945 | 75.69
8:00 | 0 | 0 | 0 | 100 | 175 | 73 | 0 | 393 | 291 |  | 0 | 450 | 302 | 33 | 65 | 14 | 160 | 0 | 0 | 34 | 24 | 80 | 0 | 0 | 0 | 0 | 17 | 17 | 35 | 0 | 23 | 19 | 25 | 32 | 49 | 0 | 0 | 0 | 120 | 0 | 25 | 226 | 0 | 0 | 0 |  | 22 | 45 | 67 | 56 | 0 | 6 | 11 | 24 | 0 | 0 | 0 | 11 | 295 | 164 | 40 | 0 | 40 | 0 | 0 | 51 | 0 | 0 | 0 | 0 | 7 | 32 | 20 | 80 | 33 | 0 | 16 | 1 | 34 | 40 | 53 | 49 | 112 | 0 | 61 | 84 | 0 | 202 | 17 | 0 | 10 | 270 | 16 | 8 | 0 | 92 | 0 | 0 | 48 | 0 | 34 | 8 | 38 | 17 | 52 | 367 | 49 | 105 | 17 | 2 | 88 | 17 | 54 | 0 | 8 | 38 | 370 | 36 | 20 | 54 | 107 | 0 | 35 | 7 | 35 | 17 | 0 | 0 | 0 |  | 915 | 0 | 150 | 0 | 49 | 0 | 0 | 0 | 17 | 46 | 16 | 169 | 25 | 16 | 0 | 0 | 0 | 26 | 0 | 58 | 14 | 34 | 24 | 0 | 33 | 15 | 0 | 8 | 75 | 0 | 230 | 0 | 0 | 178 | 0 | 0 | 0 | 0 | 0 | 156 | 0 | 282 | 0 | 0 | 35 | 0 | 42 | 0 | 1 | 35 | 1244 | 0 | 0 | 17 | 1 | 31 | 0 | 0 | 0 | 370 | 9 | 0 | 751 | 20 | 0 |  | 6474 | 5092 | 11566 | 3678 | 915 | 2131 | 0 | 1596 | 2670 | 0 | 0 | 396 | 80 | 100 | 939.72 | 75.68
9:00 | 0 | 0 | 0 | 100 | 175 | 73 | 0 | 353 | 273 |  | 0 | 450 | 274 | 33 | 65 | 14 | 160 | 0 | 0 | 34 | 24 | 80 | 0 | 0 | 0 | 0 | 17 | 17 | 35 | 19 | 23 | 13 | 25 | 32 | 48 | 0 | 0 | 0 | 120 | 0 | 25 | 227 | 0 | 0 | 0 |  | 23 | 47 | 66 | 56 | 0 | 6 | 11 | 12 | 0 | 0 | 0 | 11 | 295 | 181 | 40 | 0 | 39 | 0 | 0 | 51 | 0 | 0 | 0 | 0 | 0 | 31 | 20 | 122 | 48 | 0 | 16 | 2 | 34 | 40 | 53 | 49 | 112 | 0 | 61 | 84 | 0 | 203 | 17 | 0 | 10 | 275 | 16 | 8 | 0 | 95 | 0 | 0 | 48 | 0 | 34 | 11 | 38 | 17 | 52 | 367 | 49 | 105 | 17 | 3 | 88 | 17 | 54 | 0 | 9 | 38 | 380 | 51 | 32 | 54 | 107 | 0 | 35 | 20 | 36 | 17 | 0 | 0 | 0 |  | 915 | 0 | 150 | 0 | 49 | 0 | 0 | 0 | 17 | 45 | 16 | 169 | 23 | 16 | 0 | 0 | 0 | 26 | 0 | 58 | 14 | 34 | 24 | 0 | 33 | 21 | 0 | 8 | 75 | 0 | 220 | 0 | 0 | 160 | 0 | 0 | 0 | 0 | 0 | 157 | 0 | 279 | 0 | 0 | 35 | 0 | 42 | 0 | 2 | 35 | 1232 | 0 | 0 | 17 | 3 | 60 | 0 | 0 | 0 | 373 | 9 | 0 | 754 | 68 | 0 |  | 6522 | 5139 | 11661 | 3669 | 915 | 2079 | 0 | 1616 | 2654 | 0 | 0 | 396 | 122 | 210 | 992.245 | 75.68
10:00 | 0 | 0 | 0 | 100 | 175 | 70 | 0 | 365 | 274 |  | 0 | 450 | 270 | 42 | 68 | 14 | 213 | 0 | 0 | 40 | 50 | 80 | 0 | 0 | 0 | 0 | 17 | 17 | 35 | 19 | 23 | 13 | 25 | 30 | 48 | 0 | 0 | 0 | 120 | 0 | 25 | 224 | 0 | 0 | 0 |  | 23 | 47 | 51 | 56 | 0 | 6 | 13 | 20 | 0 | 0 | 0 | 20 | 295 | 184 | 40 | 0 | 38 | 0 | 0 | 51 | 0 | 0 | 1 | 0 | 7 | 31 | 20 | 118 | 48 | 0 | 16 | 2 | 34 | 40 | 50 | 48 | 112 | 0 | 60 | 83 | 0 | 200 | 17 | 0 | 10 | 275 | 16 | 8 | 0 | 91 | 0 | 0 | 48 | 0 | 34 | 15 | 38 | 17 | 50 | 367 | 49 | 105 | 18 | 4 | 88 | 17 | 54 | 0 | 8 | 38 | 398 | 52 | 40 | 72 | 107 | 0 | 35 | 27 | 40 | 17 | 0 | 0 | 0 |  | 915 | 0 | 150 | 0 | 49 | 0 | 0 | 0 | 10 | 11 | 8 | 161 | 23 | 16 | 0 | 0 | 0 | 26 | 0 | 58 | 14 | 34 | 24 | 0 | 33 | 21 | 0 | 8 | 75 | 0 | 220 | 0 | 0 | 154 | 0 | 0 | 0 | 0 | 0 | 157 | 0 | 284 | 0 | 0 | 35 | 0 | 42 | 0 | 5 | 35 | 1222 | 0 | 0 | 17 | 4 | 78 | 0 | 0 | 0 | 370 | 12 | 0 | 755 | 57 | 0 |  | 6676 | 5083 | 11759 | 3749 | 915 | 2081 | 0 | 1670 | 2642 | 0 | 0 | 340 | 118 | 244 | 994.155 | 75.67
11:00 | 0 | 0 | 0 | 100 | 175 | 69 | 0 | 405 | 332 |  | 0 | 450 | 286 | 53 | 94 | 14 | 208 | 0 | 0 | 56 | 50 | 112 | 0 | 0 | 0 | 0 | 17 | 35 | 35 | 19 | 23 | 13 | 25 | 28 | 48 | 0 | 25 | 0 | 120 | 0 | 25 | 220 | 0 | 0 | 0 |  | 23 | 38 | 51 | 44 | 0 | 6 | 13 | 2 | 0 | 0 | 0 | 70 | 295 | 195 | 40 | 0 | 38 | 0 | 0 | 51 | 0 | 0 | 8 | 15 | 7 | 32 | 20 | 112 | 47 | 0 | 16 | 2 | 34 | 40 | 50 | 47 | 112 | 0 | 59 | 83 | 0 | 200 | 17 | 0 | 8 | 275 | 16 | 8 | 0 | 94 | 0 | 0 | 121 | 0 | 73 | 18 | 42 | 32 | 57 | 367 | 96 | 105 | 81 | 4 | 120 | 17 | 54 | 0 | 9 | 63 | 390 | 52 | 47 | 108 | 107 | 0 | 35 | 30 | 56 | 17 | 0 | 0 | 0 |  | 916 | 0 | 150 | 0 | 47 | 0 | 0 | 0 | 10 | 24 | 8 | 169 | 24 | 16 | 0 | 0 | 0 | 26 | 0 | 57 | 14 | 25 | 32 | 0 | 34 | 16 | 0 | 8 | 70 | 0 | 230 | 0 | 0 | 178 | 0 | 0 | 0 | 0 | 0 | 156 | 0 | 279 | 0 | 0 | 35 | 7 | 42 | 0 | 6 | 35 | 1222 | 0 | 0 | 17 | 4 | 88 | 0 | 0 | 0 | 372 | 20 | 0 | 756 | 95 | 0 |  | 7306 | 5188 | 12494 | 3876 | 916 | 2124 | 0 | 2093 | 2650 | 25 | 0 | 384 | 112 | 314 | 339.98 | 75.67
12:00 | 0 | 0 | 0 | 100 | 175 | 72 | 0 | 386 | 323 |  | 0 | 450 | 298 | 59 | 94 | 14 | 203 | 0 | 0 | 65 | 50 | 112 | 0 | 0 | 0 | 0 | 17 | 35 | 35 | 19 | 23 | 13 | 33 | 28 | 46 | 0 | 25 | 0 | 120 | 0 | 25 | 218 | 0 | 0 | 0 |  | 23 | 44 | 51 | 44 | 0 | 6 | 13 | 2 | 0 | 0 | 0 | 95 | 295 | 190 | 45 | 0 | 36 | 0 | 0 | 51 | 0 | 11 | 8 | 18 | 7 | 32 | 20 | 116 | 47 | 0 | 16 | 2 | 32 | 40 | 50 | 47 | 112 | 0 | 59 | 82 | 0 | 200 | 0 | 0 | 8 | 280 | 16 | 8 | 0 | 93 | 11 | 60 | 148 | 50 | 123 | 18 | 55 | 51 | 77 | 368 | 96 | 88 | 105 | 4 | 124 | 17 | 92 | 0 | 8 | 63 | 381 | 52 | 46 | 108 | 107 | 0 | 35 | 32 | 79 | 17 | 0 | 0 | 0 |  | 914 | 0 | 145 | 0 | 46 | 0 | 0 | 0 | 9 | 20 | 8 | 162 | 25 | 16 | 0 | 0 | 0 | 26 | 0 | 56 | 14 | 16 | 40 | 0 | 34 | 14 | 0 | 8 | 70 | 0 | 230 | 0 | 0 | 178 | 0 | 0 | 0 | 0 | 0 | 154 | 0 | 274 | 0 | 0 | 35 | 40 | 42 | 0 | 7 | 35 | 1222 | 0 | 0 | 17 | 5 | 90 | 24 | 0 | 0 | 372 | 31 | 0 | 756 | 111 | 0 |  | 7652 | 5246 | 12898 | 3838 | 914 | 2133 | 121 | 2352 | 2650 | 25 | 0 | 403 | 116 | 346 | 288.41 | 75.67
13:00 | 0 | 0 | 0 | 100 | 175 | 73 | 0 | 398 | 313 |  | 0 | 450 | 293 | 64 | 94 | 14 | 202 | 0 | 0 | 65 | 58 | 112 | 0 | 0 | 0 | 0 | 17 | 35 | 35 | 19 | 23 | 13 | 33 | 26 | 46 | 0 | 25 | 0 | 120 | 0 | 25 | 217 | 0 | 0 | 0 |  | 23 | 55 | 32 | 44 | 0 | 6 | 13 | 5 | 0 | 0 | 0 | 110 | 310 | 189 | 8 | 0 | 34 | 0 | 0 | 51 | 0 | 17 | 8 | 18 | 7 | 30 | 20 | 128 | 45 | 0 | 15 | 2 | 32 | 40 | 50 | 46 | 112 | 0 | 58 | 82 | 0 | 200 | 0 | 0 | 8 | 275 | 16 | 8 | 10 | 70 | 271 | 70 | 148 | 80 | 105 | 13 | 63 | 51 | 77 | 395 | 97 | 88 | 105 | 4 | 124 | 17 | 104 | 0 | 8 | 50 | 370 | 45 | 47 | 108 | 107 | 0 | 35 | 30 | 93 | 17 | 0 | 0 | 0 |  | 915 | 0 | 145 | 0 | 46 | 0 | 0 | 0 | 9 | 21 | 8 | 162 | 25 | 16 | 0 | 0 | 0 | 26 | 0 | 55 | 14 | 25 | 40 | 0 | 34 | 14 | 0 | 8 | 70 | 0 | 230 | 0 | 0 | 178 | 0 | 0 | 0 | 0 | 0 | 152 | 0 | 274 | 0 | 0 | 35 | 67 | 42 | 0 | 7 | 35 | 1222 | 0 | 0 | 17 | 4 | 85 | 37 | 0 | 0 | 372 | 30 | 0 | 762 | 104 | 0 |  | 7944 | 5286 | 13230 | 3881 | 915 | 2079 | 431 | 2388 | 2656 | 25 | 0 | 401 | 128 | 326 | 305.6 | 75.66
14:00 | 0 | 0 | 0 | 100 | 175 | 70 | 0 | 390 | 314 |  | 0 | 450 | 280 | 65 | 87 | 14 | 205 | 0 | 0 | 65 | 58 | 112 | 0 | 0 | 0 | 0 | 17 | 35 | 35 | 0 | 23 | 13 | 33 | 26 | 46 | 0 | 25 | 0 | 120 | 0 | 25 | 222 | 0 | 0 | 0 |  | 23 | 53 | 34 | 44 | 0 | 24 | 13 | 15 | 0 | 0 | 0 | 135 | 265 | 204 | 8 | 0 | 35 | 0 | 0 | 51 | 0 | 0 | 8 | 16 | 7 | 31 | 20 | 138 | 46 | 0 | 15 | 2 | 32 | 40 | 50 | 45 | 112 | 0 | 60 | 80 | 0 | 200 | 0 | 0 | 8 | 275 | 16 | 8 | 7 | 62 | 12 | 25 | 152 | 25 | 32 | 14 | 63 | 51 | 75 | 368 | 97 | 88 | 105 | 3 | 124 | 17 | 103 | 0 | 8 | 50 | 386 | 34 | 39 | 108 | 107 | 0 | 35 | 27 | 92 | 17 | 0 | 10 | 0 |  | 914 | 0 | 145 | 0 | 46 | 0 | 0 | 0 | 8 | 21 | 8 | 167 | 26 | 16 | 0 | 0 | 0 | 26 | 10 | 44 | 14 | 34 | 40 | 0 | 32 | 14 | 0 | 8 | 70 | 0 | 230 | 0 | 0 | 177 | 0 | 0 | 0 | 0 | 0 | 152 | 0 | 276 | 3 | 0 | 35 | 85 | 42 | 0 | 7 | 35 | 1244 | 0 | 0 | 17 | 4 | 41 | 37 | 0 | 0 | 371 | 26 | 0 | 761 | 119 | 0 |  | 7454 | 5305 | 12759 | 3853 | 914 | 2074 | 69 | 2338 | 2676 | 25 | 10 | 380 | 138 | 282 | 803.155 | 75.67
15:00 | 0 | 0 | 0 | 100 | 175 | 70 | 0 | 385 | 318 |  | 0 | 450 | 289 | 65 | 87 | 14 | 204 | 0 | 0 | 65 | 66 | 112 | 0 | 0 | 0 | 0 | 17 | 35 | 35 | 0 | 23 | 13 | 33 | 26 | 46 | 0 | 25 | 0 | 120 | 0 | 25 | 221 | 0 | 0 | 0 |  | 23 | 40 | 49 | 44 | 0 | 24 | 13 | 20 | 0 | 0 | 0 | 165 | 265 | 201 | 8 | 0 | 34 | 0 | 0 | 51 | 0 | 0 | 9 | 16 | 7 | 31 | 20 | 128 | 46 | 0 | 15 | 2 | 32 | 38 | 47 | 45 | 112 | 0 | 60 | 81 | 0 | 196 | 0 | 0 | 9 | 275 | 16 | 0 | 5 | 62 | 140 | 50 | 146 | 50 | 32 | 11 | 63 | 52 | 80 | 368 | 96 | 88 | 105 | 2 | 123 | 17 | 104 | 0 | 9 | 76 | 350 | 34 | 27 | 108 | 107 | 0 | 35 | 20 | 93 | 17 | 0 | 35 | 0 |  | 915 | 0 | 145 | 0 | 45 | 0 | 0 | 0 | 8 | 18 | 8 | 167 | 29 | 16 | 0 | 0 | 0 | 26 | 28 | 42 | 14 | 34 | 40 | 0 | 32 | 14 | 0 | 8 | 67 | 0 | 230 | 0 | 0 | 176 | 0 | 0 | 0 | 0 | 0 | 153 | 0 | 270 | 17 | 0 | 65 | 95 | 82 | 0 | 5 | 90 | 1244 | 0 | 0 | 17 | 3 | 61 | 37 | 0 | 0 | 374 | 21 | 0 | 757 | 102 | 0 |  | 7646 | 5455 | 13101 | 3822 | 915 | 2088 | 245 | 2522 | 2672 | 25 | 35 | 395 | 128 | 254 | 667.545 | 75.66
16:00 | 0 | 0 | 0 | 100 | 175 | 72 | 0 | 395 | 319 |  | 0 | 450 | 271 | 60 | 87 | 14 | 206 | 0 | 0 | 65 | 66 | 112 | 0 | 0 | 0 | 0 | 17 | 35 | 35 | 19 | 23 | 13 | 33 | 28 | 37 | 0 | 25 | 0 | 120 | 0 | 25 | 222 | 0 | 0 | 0 |  | 23 | 50 | 49 | 44 | 2 | 8 | 13 | 25 | 0 | 0 | 0 | 230 | 265 | 203 | 8 | 0 | 35 | 0 | 0 | 51 | 0 | 0 | 25 | 16 | 7 | 31 | 20 | 124 | 46 | 0 | 15 | 1 | 32 | 38 | 51 | 45 | 112 | 0 | 60 | 81 | 0 | 194 | 0 | 0 | 9 | 280 | 16 | 5 | 4 | 62 | 20 | 25 | 123 | 25 | 34 | 6 | 63 | 52 | 94 | 368 | 48 | 88 | 105 | 1 | 124 | 17 | 104 | 0 | 8 | 65 | 350 | 58 | 19 | 108 | 107 | 0 | 35 | 12 | 92 | 17 | 0 | 54 | 0 |  | 915 | 0 | 145 | 0 | 61 | 0 | 0 | 0 | 5 | 25 | 8 | 161 | 29 | 16 | 0 | 0 | 0 | 26 | 28 | 31 | 14 | 34 | 40 | 0 | 32 | 14 | 0 | 8 | 68 | 0 | 230 | 0 | 0 | 176 | 0 | 0 | 0 | 0 | 0 | 152 | 0 | 273 | 17 | 0 | 94 | 105 | 90 | 0 | 3 | 95 | 1244 | 0 | 0 | 17 | 1 | 42 | 37 | 0 | 0 | 374 | 13 | 0 | 753 | 64 | 0 |  | 7526 | 5440 | 12966 | 3920 | 915 | 2090 | 74 | 2535 | 2669 | 25 | 54 | 398 | 124 | 162 | 700.97 | 75.65
17:00 | 0 | 0 | 0 | 100 | 175 | 74 | 0 | 378 | 318 |  | 0 | 450 | 275 | 63 | 87 | 14 | 170 | 0 | 92 | 65 | 57 | 112 | 0 | 0 | 0 | 0 | 17 | 35 | 35 | 19 | 23 | 13 | 33 | 28 | 45 | 0 | 25 | 0 | 120 | 0 | 25 | 222 | 0 | 0 | 0 |  | 23 | 54 | 63 | 44 | 34 | 30 | 13 | 30 | 0 | 0 | 0 | 355 | 265 | 176 | 8 | 0 | 37 | 0 | 0 | 51 | 0 | 0 | 52 | 17 | 7 | 31 | 20 | 122 | 46 | 0 | 15 | 0 | 33 | 38 | 53 | 45 | 112 | 0 | 60 | 81 | 0 | 194 | 0 | 0 | 8 | 280 | 16 | 8 | 0 | 62 | 0 | 0 | 124 | 0 | 34 | 2 | 63 | 51 | 110 | 368 | 48 | 88 | 105 | 1 | 124 | 17 | 104 | 52 | 55 | 70 | 350 | 68 | 7 | 108 | 107 | 0 | 35 | 5 | 92 | 29 | 0 | 54 | 0 |  | 915 | 0 | 145 | 0 | 55 | 0 | 0 | 0 | 16 | 50 | 16 | 169 | 28 | 16 | 0 | 0 | 0 | 26 | 28 | 31 | 14 | 34 | 40 | 0 | 32 | 15 | 0 | 8 | 68 | 0 | 230 | 0 | 0 | 175 | 0 | 0 | 0 | 0 | 0 | 151 | 0 | 271 | 17 | 0 | 94 | 105 | 91 | 0 | 2 | 95 | 1244 | 0 | 0 | 17 | 0 | 19 | 37 | 0 | 0 | 374 | 5 | 0 | 739 | 28 | 0 |  | 7824 | 5400 | 13224 | 4070 | 915 | 2099 | 0 | 2763 | 2655 | 25 | 54 | 452 | 122 | 69 | 359.08 | 75.65
18:00 | 0 | 0 | 0 | 100 | 175 | 74 | 0 | 361 | 323 |  | 0 | 450 | 276 | 65 | 90 | 14 | 170 | 0 | 98 | 65 | 75 | 120 | 0 | 0 | 0 | 0 | 17 | 35 | 55 | 0 | 23 | 13 | 33 | 28 | 25 | 0 | 25 | 0 | 120 | 0 | 8 | 226 | 0 | 0 | 0 |  | 23 | 58 | 65 | 67 | 50 | 32 | 13 | 32 | 0 | 0 | 0 | 355 | 235 | 137 | 8 | 0 | 38 | 0 | 0 | 51 | 0 | 0 | 52 | 17 | 7 | 31 | 20 | 124 | 46 | 0 | 15 | 0 | 33 | 38 | 53 | 45 | 112 | 0 | 60 | 82 | 0 | 194 | 0 | 0 | 10 | 275 | 16 | 8 | 0 | 75 | 0 | 0 | 160 | 0 | 38 | 0 | 50 | 52 | 117 | 318 | 100 | 105 | 105 | 0 | 123 | 17 | 104 | 114 | 53 | 63 | 350 | 70 | 1 | 108 | 107 | 0 | 35 | 1 | 92 | 37 | 0 | 54 | 0 |  | 915 | 0 | 145 | 0 | 96 | 0 | 0 | 0 | 23 | 50 | 24 | 157 | 29 | 16 | 0 | 0 | 0 | 26 | 28 | 85 | 14 | 8 | 40 | 6 | 32 | 17 | 0 | 8 | 68 | 0 | 230 | 0 | 0 | 175 | 0 | 0 | 0 | 0 | 0 | 152 | 0 | 276 | 17 | 0 | 94 | 50 | 91 | 0 | 1 | 35 | 1244 | 0 | 0 | 17 | 0 | 2 | 37 | 0 | 0 | 370 | 1 | 0 | 753 | 5 | 0 |  | 7915 | 5337 | 13252 | 3915 | 915 | 2113 | 0 | 2903 | 2665 | 25 | 54 | 527 | 124 | 11 | 332.34 | 75.65
18:30 | 0 | 0 | 0 | 0 | 0 | 0 | 0 | 0 | 0 |  | 0 | 0 | 0 | 0 | 0 | 0 | 0 | 0 | 0 | 0 | 0 | 0 | 0 | 0 | 0 | 0 | 0 | 0 | 0 | 0 | 0 | 0 | 0 | 0 | 0 | 0 | 0 | 0 | 0 | 0 | 0 | 0 | 0 | 0 | 0 |  | 0 | 0 | 0 | 0 | 0 | 0 | 0 | 0 | 0 | 0 | 0 | 0 | 0 | 0 | 0 | 0 | 0 | 0 | 0 | 0 | 0 | 0 | 0 | 0 | 0 | 0 | 0 | 0 | 0 | 0 | 0 | 0 | 0 | 0 | 0 | 0 | 0 | 0 | 0 | 0 | 0 | 0 | 0 | 0 | 0 | 0 | 0 | 0 | 0 | 0 | 0 | 0 | 0 | 0 | 0 | 0 | 0 | 0 | 0 | 0 | 0 | 0 | 0 | 0 | 0 | 0 | 0 | 0 | 0 | 0 | 0 | 0 | 0 | 0 | 0 | 0 | 0 | 0 | 0 | 0 | 0 | 0 | 0 |  | 0 | 0 | 0 | 0 | 0 | 0 | 0 | 0 | 0 | 0 | 0 | 0 | 0 | 0 | 0 | 0 | 0 | 0 | 0 | 0 | 0 | 0 | 0 | 0 | 0 | 0 | 0 | 0 | 0 | 0 | 0 | 0 | 0 | 0 | 0 | 0 | 0 | 0 | 0 | 0 | 0 | 0 | 0 | 0 | 0 | 0 | 0 | 0 | 0 | 0 | 0 | 0 | 0 | 0 | 0 | 0 | 0 | 0 | 0 | 0 | 0 | 0 | 0 | 0 | 0 |  | 0 | 0 | 0 | 0 | 0 | 0 | 0 | 0 | 0 | 0 | 0 | 0 | 0 | 0 | 0 | 0
19:00 | 0 | 0 | 0 | 100 | 175 | 76 | 0 | 371 | 323 |  | 0 | 450 | 277 | 66 | 95 | 30 | 158 | 0 | 61 | 65 | 92 | 140 | 0 | 0 | 0 | 0 | 17 | 35 | 55 | 0 | 23 | 14 | 33 | 28 | 30 | 0 | 25 | 0 | 120 | 0 | 10 | 226 | 0 | 0 | 0 |  | 23 | 58 | 68 | 70 | 50 | 32 | 13 | 31 | 0 | 0 | 0 | 357 | 230 | 130 | 0 | 0 | 40 | 0 | 0 | 51 | 0 | 31 | 52 | 17 | 7 | 24 | 20 | 134 | 69 | 0 | 15 | 0 | 33 | 39 | 53 | 46 | 112 | 0 | 60 | 83 | 0 | 196 | 0 | 0 | 10 | 285 | 16 | 8 | 0 | 143 | 50 | 80 | 187 | 80 | 70 | 0 | 100 | 52 | 124 | 365 | 106 | 105 | 105 | 0 | 223 | 23 | 104 | 114 | 113 | 90 | 310 | 70 | 0 | 162 | 107 | 0 | 35 | 0 | 93 | 36 | 0 | 54 | 0 |  | 914 | 0 | 150 | 0 | 96 | 100 | 0 | 0 | 32 | 50 | 24 | 156 | 34 | 16 | 0 | 0 | 0 | 26 | 28 | 85 | 14 | 42 | 40 | 8 | 32 | 17 | 0 | 8 | 67 | 0 | 230 | 0 | 0 | 175 | 0 | 0 | 0 | 0 | 0 | 152 | 0 | 291 | 17 | 0 | 94 | 55 | 92 | 0 | 0 | 95 | 1244 | 0 | 0 | 60 | 0 | 0 | 37 | 0 | 0 | 370 | 0 | 0 | 741 | 0 | 0 |  | 8659 | 5592 | 14251 | 3899 | 914 | 2139 | 210 | 3534 | 2652 | 25 | 154 | 590 | 134 | 0 | 524.295 | 75.63
19:30 | 0 | 0 | 0 | 100 | 175 | 76 | 0 | 398 | 302 |  | 0 | 450 | 277 | 66 | 75 | 30 | 217 | 0 | 34 | 65 | 91 | 140 | 0 | 0 | 0 | 0 | 17 | 35 | 55 | 19 | 23 | 14 | 33 | 30 | 40 | 0 | 25 | 0 | 120 | 0 | 25 | 226 | 0 | 0 | 0 |  | 23 | 58 | 68 | 70 | 51 | 32 | 13 | 25 | 0 | 0 | 0 | 280 | 230 | 147 | 0 | 0 | 40 | 0 | 0 | 51 | 0 | 37 | 52 | 17 | 7 | 30 | 20 | 130 | 101 | 0 | 15 | 0 | 32 | 39 | 53 | 46 | 112 | 0 | 61 | 83 | 0 | 197 | 0 | 0 | 10 | 260 | 16 | 8 | 0 | 143 | 0 | 25 | 188 | 30 | 70 | 0 | 100 | 51 | 130 | 366 | 106 | 105 | 105 | 0 | 224 | 54 | 104 | 114 | 113 | 90 | 350 | 70 | 0 | 162 | 107 | 0 | 35 | 0 | 93 | 36 | 0 | 54 | 0 |  | 915 | 0 | 150 | 0 | 96 | 50 | 0 | 0 | 32 | 56 | 24 | 156 | 36 | 16 | 0 | 0 | 0 | 26 | 28 | 85 | 14 | 42 | 40 | 8 | 32 | 17 | 0 | 8 | 68 | 0 | 230 | 0 | 0 | 171 | 0 | 0 | 0 | 0 | 0 | 151 | 0 | 296 | 17 | 0 | 94 | 85 | 92 | 0 | 0 | 95 | 1244 | 0 | 0 | 131 | 0 | 0 | 72 | 0 | 0 | 370 | 0 | 0 | 759 | 0 | 0 |  | 8597 | 5706 | 14303 | 3994 | 915 | 2094 | 55 | 3713 | 2671 | 25 | 104 | 602 | 130 | 0 | 379.135 | 75.64
20:00 | 0 | 0 | 0 | 100 | 175 | 76 | 0 | 398 | 305 |  | 0 | 450 | 275 | 66 | 85 | 30 | 193 | 0 | 35 | 65 | 91 | 140 | 0 | 0 | 0 | 0 | 17 | 35 | 55 | 19 | 23 | 14 | 33 | 31 | 48 | 0 | 25 | 0 | 120 | 0 | 25 | 226 | 0 | 0 | 0 |  | 23 | 58 | 68 | 70 | 52 | 32 | 13 | 31 | 0 | 0 | 0 | 280 | 230 | 177 | 0 | 0 | 41 | 0 | 0 | 51 | 0 | 37 | 52 | 17 | 7 | 32 | 20 | 118 | 103 | 0 | 19 | 0 | 32 | 39 | 53 | 44 | 112 | 0 | 61 | 84 | 0 | 196 | 18 | 0 | 10 | 260 | 16 | 8 | 0 | 143 | 0 | 0 | 188 | 0 | 69 | 0 | 100 | 52 | 127 | 366 | 105 | 105 | 105 | 0 | 277 | 54 | 104 | 114 | 112 | 90 | 350 | 71 | 0 | 162 | 107 | 0 | 35 | 0 | 93 | 36 | 0 | 54 | 0 |  | 914 | 0 | 150 | 0 | 97 | 50 | 0 | 0 | 38 | 60 | 24 | 159 | 36 | 16 | 0 | 0 | 0 | 26 | 28 | 86 | 14 | 42 | 40 | 8 | 32 | 17 | 0 | 8 | 66 | 0 | 230 | 0 | 0 | 172 | 0 | 0 | 0 | 0 | 0 | 152 | 0 | 274 | 17 | 0 | 94 | 32 | 92 | 0 | 0 | 95 | 1244 | 0 | 0 | 100 | 0 | 0 | 72 | 0 | 0 | 369 | 0 | 0 | 755 | 0 | 0 |  | 8638 | 5609 | 14247 | 4033 | 914 | 2078 | 0 | 3698 | 2664 | 25 | 104 | 613 | 118 | 0 | 289.365 | 75.64
21:00 | 0 | 0 | 0 | 100 | 175 | 76 | 0 | 400 | 328 |  | 0 | 450 | 305 | 64 | 90 | 15 | 212 | 0 | 85 | 65 | 91 | 145 | 0 | 0 | 0 | 0 | 17 | 35 | 35 | 19 | 23 | 17 | 33 | 31 | 48 | 0 | 25 | 0 | 120 | 0 | 25 | 222 | 0 | 0 | 0 |  | 23 | 58 | 68 | 74 | 50 | 32 | 13 | 36 | 0 | 0 | 0 | 310 | 230 | 205 | 0 | 0 | 41 | 0 | 0 | 51 | 0 | 37 | 52 | 17 | 7 | 32 | 20 | 130 | 100 | 0 | 19 | 0 | 33 | 39 | 53 | 44 | 112 | 0 | 60 | 84 | 0 | 196 | 18 | 0 | 9 | 280 | 16 | 8 | 0 | 143 | 40 | 0 | 188 | 0 | 71 | 0 | 100 | 68 | 137 | 410 | 106 | 105 | 105 | 0 | 278 | 54 | 104 | 114 | 111 | 90 | 393 | 70 | 0 | 162 | 107 | 0 | 35 | 0 | 93 | 36 | 0 | 0 | 0 |  | 854 | 0 | 155 | 0 | 97 | 0 | 0 | 0 | 30 | 62 | 24 | 169 | 38 | 16 | 0 | 0 | 0 | 26 | 28 | 87 | 14 | 42 | 40 | 8 | 32 | 20 | 0 | 8 | 67 | 0 | 220 | 0 | 0 | 178 | 0 | 0 | 0 | 0 | 0 | 158 | 0 | 318 | 17 | 0 | 94 | 15 | 92 | 0 | 0 | 95 | 1244 | 0 | 0 | 100 | 0 | 0 | 72 | 0 | 0 | 369 | 0 | 0 | 740 | 0 | 0 |  | 8928 | 5529 | 14457 | 4272 | 854 | 2204 | 40 | 3679 | 2640 | 25 | 0 | 613 | 130 | 0 | 96.455 | 75.63
22:00 | 0 | 0 | 0 | 100 | 175 | 73 | 0 | 397 | 329 |  | 0 | 450 | 300 | 65 | 80 | 15 | 219 | 0 | 100 | 55 | 32 | 48 | 0 | 0 | 0 | 0 | 17 | 35 | 35 | 19 | 23 | 15 | 33 | 31 | 25 | 0 | 0 | 0 | 120 | 0 | 8 | 224 | 0 | 0 | 0 |  | 23 | 23 | 67 | 74 | 49 | 32 | 13 | 40 | 0 | 0 | 0 | 310 | 260 | 182 | 0 | 0 | 41 | 0 | 0 | 51 | 0 | 37 | 52 | 17 | 7 | 32 | 20 | 130 | 102 | 0 | 19 | 0 | 33 | 39 | 53 | 44 | 112 | 0 | 40 | 60 | 0 | 198 | 17 | 0 | 10 | 280 | 16 | 0 | 0 | 143 | 0 | 0 | 188 | 0 | 69 | 0 | 100 | 127 | 139 | 364 | 106 | 50 | 105 | 0 | 278 | 54 | 104 | 114 | 113 | 90 | 350 | 54 | 0 | 162 | 107 | 0 | 35 | 0 | 92 | 36 | 0 | 0 | 0 |  | 801 | 0 | 160 | 0 | 97 | 0 | 0 | 0 | 32 | 60 | 32 | 169 | 38 | 16 | 0 | 0 | 0 | 26 | 28 | 87 | 14 | 42 | 40 | 8 | 30 | 20 | 0 | 8 | 70 | 0 | 220 | 0 | 0 | 179 | 0 | 0 | 0 | 0 | 0 | 161 | 0 | 328 | 17 | 0 | 94 | 15 | 92 | 0 | 0 | 95 | 1244 | 0 | 0 | 100 | 0 | 0 | 0 | 0 | 0 | 369 | 0 | 0 | 736 | 0 | 0 |  | 8486 | 5428 | 13914 | 4193 | 801 | 2188 | 0 | 3485 | 2639 | 0 | 0 | 478 | 130 | 0 | 153 | 75.63
23:00 | 0 | 0 | 0 | 100 | 175 | 74 | 0 | 393 | 329 |  | 0 | 450 | 300 | 25 | 17 | 15 | 219 | 0 | 84 | 31 | 24 | 64 | 0 | 0 | 0 | 0 | 0 | 35 | 35 | 19 | 23 | 15 | 33 | 31 | 25 | 0 | 0 | 0 | 120 | 0 | 8 | 223 | 0 | 0 | 0 |  | 23 | 23 | 67 | 76 | 0 | 32 | 13 | 40 | 0 | 0 | 0 | 310 | 265 | 181 | 0 | 0 | 40 | 0 | 0 | 51 | 0 | 37 | 52 | 17 | 7 | 32 | 20 | 144 | 102 | 0 | 19 | 0 | 33 | 40 | 53 | 46 | 0 | 0 | 40 | 60 | 0 | 196 | 17 | 0 | 10 | 275 | 16 | 0 | 0 | 80 | 0 | 0 | 176 | 0 | 45 | 0 | 100 | 130 | 140 | 365 | 106 | 50 | 105 | 0 | 230 | 54 | 104 | 114 | 68 | 90 | 350 | 52 | 0 | 162 | 107 | 0 | 35 | 0 | 93 | 35 | 0 | 0 | 0 |  | 802 | 0 | 160 | 0 | 97 | 0 | 0 | 0 | 32 | 56 | 32 | 169 | 38 | 16 | 0 | 0 | 0 | 26 | 28 | 87 | 14 | 42 | 40 | 0 | 29 | 20 | 0 | 8 | 70 | 0 | 220 | 0 | 0 | 180 | 0 | 0 | 0 | 0 | 0 | 164 | 0 | 330 | 17 | 0 | 94 | 19 | 92 | 0 | 0 | 95 | 1230 | 0 | 0 | 100 | 0 | 0 | 0 | 0 | 0 | 375 | 0 | 0 | 741 | 0 | 0 |  | 7995 | 5423 | 13418 | 4179 | 802 | 2076 | 0 | 3092 | 2636 | 0 | 0 | 489 | 144 | 0 | 227 | 75.62
24:00 | 0 | 0 | 0 | 100 | 175 | 78 | 0 | 394 | 332 |  | 0 | 450 | 300 | 18 | 40 | 15 | 219 | 0 | 77 | 31 | 24 | 64 | 0 | 0 | 0 | 0 | 0 | 35 | 35 | 19 | 23 | 18 | 33 | 32 | 43 | 0 | 0 | 0 | 120 | 0 | 25 | 225 | 0 | 0 | 0 |  | 23 | 45 | 67 | 56 | 0 | 10 | 13 | 33 | 0 | 0 | 0 | 285 | 265 | 216 | 0 | 0 | 43 | 0 | 0 | 51 | 0 | 37 | 52 | 17 | 7 | 32 | 21 | 138 | 108 | 0 | 19 | 0 | 33 | 40 | 53 | 49 | 112 | 0 | 62 | 84 | 0 | 203 | 18 | 0 | 10 | 275 | 16 | 0 | 0 | 62 | 105 | 50 | 176 | 50 | 34 | 0 | 100 | 78 | 137 | 366 | 98 | 105 | 105 | 0 | 87 | 54 | 106 | 114 | 22 | 90 | 400 | 52 | 0 | 108 | 107 | 0 | 35 | 0 | 72 | 11 | 0 | 0 | 0 |  | 801 | 0 | 165 | 0 | 49 | 0 | 0 | 0 | 29 | 56 | 24 | 170 | 38 | 16 | 0 | 0 | 0 | 26 | 26 | 78 | 14 | 42 | 40 | 0 | 29 | 21 | 0 | 8 | 70 | 0 | 220 | 0 | 0 | 182 | 0 | 0 | 0 | 0 | 0 | 166 | 0 | 344 | 17 | 0 | 50 | 105 | 49 | 0 | 0 | 55 | 1222 | 0 | 0 | 150 | 0 | 0 | 45 | 0 | 0 | 369 | 0 | 0 | 741 | 0 | 0 |  | 8142 | 5417 | 13559 | 4290 | 801 | 2230 | 205 | 2776 | 2622 | 0 | 0 | 497 | 138 | 0 | 326 | 75.62
KWH | 0 | 0 | 0 | 2488500 | 4098500 | 1757409 | 0 | 9476100 | 7608000 |  | 0 | 10110750 | 7078982 | 1122240 | 1626073 | 395140 | 4853002 | 0 | 659000 | 1094458 | 1105056 | 2429760 | 0 | 0 | 0 | 0 | 405720 | 774308 | 88714 | 328623 | 552000 | 386640 | 675300 | 734200 | 1057920 | 0 | 283320 | 0 | 2900000 | 0 | 528606 | 5263308 | 0 | 0 | 0 |  | 552240 | 1156368 | 1434301 | 1327320 | 301440 | 1318560 | 287616 | 624960 | 0 | 0 | 0 | 3538900 | 6980000 | 4471000 | 1338181 | 0 | 914184 | 0 | 0 | 1123018 | 0 | 199264 | 474019 | 332424 | 184140 | 752600 | 480850 | 2968320 | 1534080 | 0 | 355032 | 12750 | 784000 | 894000 | 1256400 | 1134936 | 2457655 | 0 | 1402272 | 1941120 | 0 | 5059870 | 260000 | 0 | 219420 | 6633000 | 364416 | 172464 | 220416 | 2238109 | 1434211 | 607001 | 2647200 | 606913 | 1457568 | 109485 | 1438080 | 1096800 | 2037381 | 9077000 | 1784400 | 2338454 | 1634255 | 29277 | 3214145 | 741344 | 1961271 | 1550400 | 718200 | 1445760 | 8986900 | 1265280 | 310300 | 2309760 | 2563036 | 0 | 879840 | 218546 | 1669440 | 545400 | 0 | 312800 | 0 |  | 21488000 | 0 | 3734208 | 0 | 1429440 | 81507 | 0 | 0 | 421440 | 1037236 | 386250 | 3964338 | 733277 | 393408 | 0 | 0 | 0 | 628912 | 305646 | 1448688 | 326810 | 698768 | 696700 | 32635 | 754000 | 413280 | 0 | 187452 | 1696145 | 0 | 5528800 | 0 | 0 | 4489564 | 0 | 0 | 0 | 0 | 0 | 3981336 | 0 | 6859018 | 306720 | 0 | 1577952 | 1023696 | 1608672 | 0 | 43545 | 1527360 | 31608300 | 0 | 0 | 1569600 | 33840 | 646560 | 507456 | 0 | 0 | 9127273 | 175804 | 0 | 18368000 | 933270 | 0 |  | 182571721 | 130774906 | 313346627 | 95603819 | 21488000 | 51289406 | 2868541 | 59096704 | 66328518 | 283320 | 394307 | 10512315 | 2968320 | 2513377 | 0
Fuel Cost | 0 | 0 | 0 | 3707865 | 4590320 | 2337353.97 | 0 | 9949905 | 8216640 |  | 0 | 11020717.5 | 7857670.02 | 12546643.2 | 21545467.25 | 5235605 | 5435362.24 | 0 | 1153250 | 16000975.96 | 15548137.92 | 39386409.6 | 0 | 0 | 0 | 0 | 5160758.4 | 10453158 | 1189654.74 | 246467.25 | 414000 | 0 | 0 | 0 | 17995219.2 | 0 | 76496.4 | 0 | 5481000 | 0 | 8642708.1 | 5473840.32 | 0 | 0 | 0 |  | 7206732 | 19288218.24 | 24411803.02 | 17932093.2 | 3822259.2 | 15255739.2 | 365272.32 | 2081116.8 | 0 | 0 | 0 | 3928179 | 7608200 | 5186360 | 1726253.49 | 0 | 1033027.92 | 0 | 0 | 1875440.06 | 0 | 3441289.28 | 6375555.55 | 455420.88 | 138105 | 1317050 | 360637.5 | 21312537.6 | 1672147.2 | 0 | 482843.52 | 203235 | 1074080 | 1180080 | 2186136 | 1963439.28 | 2826303.25 | 0 | 2720407.68 | 4425753.6 | 0 | 5110468.7 | 559000 | 0 | 434451.6 | 6633000 | 273312 | 131072.64 | 4619919.36 | 30550187.85 | 30061062.56 | 12546710.67 | 35684256 | 12544891.71 | 20187316.8 | 1279879.65 | 14840985.6 | 14982288 | 27036045.87 | 8350840 | 21698304 | 33814044.84 | 20673325.75 | 0 | 37734062.3 | 8073236.16 | 20848310.73 | 21038928 | 9257598 | 17031052.8 | 8267948 | 16385376 | 4483835 | 29310854.4 | 29167349.68 | 0 | 11490710.4 | 2611624.7 | 24991516.8 | 7182918 | 0 | 0 | 0 |  | 64464000 | 0 | 4182312.96 | 0 | 14880470.4 | 1344865.5 | 0 | 0 | 7590134.4 | 18670248 | 5550412.5 | 4440058.56 | 1422557.38 | 4288147.2 | 0 | 0 | 0 | 10546854.24 | 5345748.54 | 22657480.32 | 2516437 | 11571598.08 | 11781197 | 444815.05 | 12719980 | 855489.6 | 0 | 141901.164 | 9854602.45 | 0 | 29247352 | 0 | 0 | 5207894.24 | 0 | 0 | 0 | 0 | 0 | 4618349.76 | 0 | 6790427.82 | 4122316.8 | 0 | 18667172.16 | 14792407.2 | 20430134.4 | 0 | 481172.25 | 18542150.4 | 284790783 | 0 | 0 | 11615040 | 382730.4 | 7584148.8 | 7779300.48 | 0 | 0 | 0 | 0 | 0 | 0 | 0 | 0 |  | 933408025.43 | 650320690.054 | 1583728715.484 | 105256978.854 | 64464000 | 62652750.37 | 59772584.3 | 752089776.57 | 323892737.45 | 76496.4 | 1344865.5 | 175839362.64 | 21312537.6 | 17026625.8 | 0
Yesterday Day Peak | 0 | 0 | 0 | 100 | 175 | 72 | 0 | 386 | 323 |  | 0 | 450 | 298 | 59 | 94 | 14 | 203 | 0 | 0 | 65 | 50 | 112 | 0 | 0 | 0 | 0 | 17 | 35 | 35 | 19 | 23 | 13 | 33 | 28 | 46 | 0 | 25 | 0 | 120 | 0 | 25 | 218 | 0 | 0 | 0 |  | 23 | 44 | 51 | 44 | 0 | 6 | 13 | 2 | 0 | 0 | 0 | 95 | 295 | 190 | 45 | 0 | 36 | 0 | 0 | 51 | 0 | 11 | 8 | 18 | 7 | 32 | 20 | 116 | 47 | 0 | 16 | 2 | 32 | 40 | 50 | 47 | 112 | 0 | 59 | 82 | 0 | 200 | 0 | 0 | 8 | 280 | 16 | 8 | 0 | 93 | 11 | 60 | 148 | 50 | 123 | 18 | 55 | 51 | 77 | 368 | 96 | 88 | 105 | 4 | 124 | 17 | 92 | 0 | 8 | 63 | 381 | 52 | 46 | 108 | 107 | 0 | 35 | 32 | 79 | 17 | 0 | 0 | 0 |  | 914 | 0 | 145 | 0 | 46 | 0 | 0 | 0 | 9 | 20 | 8 | 162 | 25 | 16 | 0 | 0 | 0 | 26 | 0 | 56 | 14 | 16 | 40 | 0 | 34 | 14 | 0 | 8 | 70 | 0 | 230 | 0 | 0 | 178 | 0 | 0 | 0 | 0 | 0 | 154 | 0 | 274 | 0 | 0 | 35 | 40 | 42 | 0 | 7 | 35 | 1222 | 0 | 0 | 17 | 5 | 90 | 24 | 0 | 0 | 372 | 31 | 0 | 756 | 111 | 0 |  | 12898 | DayPeak
Yesterday Evening Peak | 0 | 0 | 0 | 100 | 175 | 76 | 0 | 400 | 328 | 0 | 0 | 450 | 305 | 64 | 90 | 15 | 212 | 0 | 85 | 65 | 91 | 145 | 0 | 0 | 0 | 0 | 17 | 35 | 35 | 19 | 23 | 17 | 33 | 31 | 48 | 0 | 25 | 0 | 120 | 0 | 25 | 222 | 0 | 0 | 0 | 0 | 23 | 58 | 68 | 74 | 50 | 32 | 13 | 36 | 0 | 0 | 0 | 310 | 230 | 205 | 0 | 0 | 41 | 0 | 0 | 51 | 0 | 37 | 52 | 17 | 7 | 32 | 20 | 130 | 100 | 0 | 19 | 0 | 33 | 39 | 53 | 44 | 112 | 0 | 60 | 84 | 0 | 196 | 18 | 0 | 9 | 280 | 16 | 8 | 0 | 143 | 40 | 0 | 188 | 0 | 71 | 0 | 100 | 68 | 137 | 410 | 106 | 105 | 105 | 0 | 278 | 54 | 104 | 114 | 111 | 90 | 393 | 70 | 0 | 162 | 107 | 0 | 35 | 0 | 93 | 36 | 0 | 0 | 0 |  | 854 | 0 | 155 | 0 | 97 | 0 | 0 | 0 | 30 | 62 | 24 | 169 | 38 | 16 | 0 | 0 | 0 | 26 | 28 | 87 | 14 | 42 | 40 | 8 | 32 | 20 | 0 | 8 | 67 | 0 | 220 | 0 | 0 | 178 | 0 | 0 | 0 | 0 | 0 | 158 | 0 | 318 | 17 | 0 | 94 | 15 | 92 | 0 | 0 | 95 | 1244 | 0 | 0 | 100 | 0 | 0 | 72 | 0 | 0 | 369 | 0 | 0 | 740 | 0 | 0 |  | 14457 | EvPeak
Forecast for Evening | 0 | 0 | 0 | 180 | 200 | 76 | 0 | 400 | 330 | 0 | 0 | 450 | 300 | 70 | 97 | 15 | 216 | 0 | 100 | 65 | 92 | 145 | 0 | 0 | 0 | 0 | 17 | 35 | 35 | 22 | 23 | 23 | 33 | 32 | 48 | 0 | 25 |  | 120 | 0 | 25 | 225 | 0 | 0 | 0 | 0 | 22 | 60 | 66 | 68 | 51 | 40 | 11 | 35 | 0 | 0 | 0 | 330 | 330 | 210 | 40 | 0 | 41 | 0 | 0 | 51 | 0 | 40 | 52 | 18 | 9 | 33 | 20 | 166 | 200 | 0 | 18 | 0 | 33 | 40 | 51 | 44 | 0 | 0 | 60 | 84 | 0 | 200 | 20 | 0 | 10 | 290 | 16 | 8 | 0 | 150 | 300 | 100 | 200 | 80 | 70 | 0 | 100 | 17 | 150 | 400 | 100 | 105 | 105 | 0 | 277 | 54 | 105 | 114 | 94 | 90 | 400 | 90 | 0 | 162 | 107 | 0 | 35 |  | 94 | 34 | 350 |  |  |  | 933 | 0 | 200 |  | 98 | 0 | 0 | 0 | 35 | 75 | 40 | 170 | 35 | 16 | 0 | 0 | 0 | 26 | 34 | 80 | 14 | 42 | 42 | 8 | 35 | 22 | 0 | 8 | 75 | 0 | 220 | 0 | 0 | 220 |  | 0 | 0 | 0 | 0 | 220 | 0 | 400 | 17 | 0 | 70 | 105 | 95 | 0 | 0 | 95 | 1244 | 0 |  | 150 |  |  | 35 | 0 |  | 370 |  | 0 | 755 |  | 0
Forecast for Day | 0 | 0 | 0 | 180 | 200 | 76 | 0 | 400 | 300 | 0 | 0 | 450 | 300 | 70 | 90 | 15 | 216 | 0 | 90 | 65 | 58 | 145 | 0 | 0 | 0 | 0 | 17 | 35 | 35 | 19 | 23 | 23 | 33 | 32 | 48 | 0 | 25 | 0 | 120 | 0 | 25 | 225 | 0 | 0 | 0 | 0 | 22 | 45 | 66 | 55 | 0 | 26 | 11 | 25 | 0 | 0 | 0 | 300 | 300 | 190 | 40 | 0 | 41 | 0 | 0 | 51 | 0 | 37 | 0 | 18 | 9 | 33 | 20 | 143 | 200 | 0 | 18 | 1.6 | 33 | 40 | 51 | 44 | 0 | 0 | 50 | 82 | 0 | 200 | 20 | 0 | 10 | 280 | 16 | 8 | 0 | 150 | 300 | 50 | 140 | 0 | 35 | 20 | 50 | 17 | 80 | 400 | 100 | 105 | 105 | 5 | 120 | 17 | 100 | 0 | 9 | 63 | 400 | 54 | 50 | 108 | 107 | 0 | 35 | 30 | 94 | 17 | 0 |  |  |  | 933 | 0 | 200 | 0 | 85 | 0 | 0 | 0 | 22 | 55 | 16 | 170 | 25 | 16 | 0 | 0 | 0 | 26 | 0 | 80 | 14 | 34 | 24 | 0 | 35 | 22 | 0 | 8 | 75 | 0 | 220 | 0 | 0 | 220 | 0 | 0 | 0 | 0 | 0 | 220 | 0 | 400 | 17 | 0 | 35 | 0 | 42 | 0 | 8 | 35 | 1244 | 0 |  | 17 | 6 | 100 | 35 | 0 |  | 370 | 30 | 0 | 755 | 130 | 0 |  |  |  |  | g | h | o | c | h | t | s
Generation at 08:00(Today) | 0 | 0 | 0 | 100 | 175 | 12 | 0 | 352 | 303 | 0 | 0 | 360 | 310 | 17 | 0 | 0 | 170 | 0 | 40 | 0 | 0 | 32 | 0 | 0 | 0 | 0 | 0 | 0 | 0 | 9 | 23 | 10 | 0 | 26 | 0 | 0 | 0 | 0 | 120 | 0 | 15 | 224 | 0 | 0 | 0 | 0 | 12 | 40 | 61 | 56 | 0 | 6 | 8 | 29 | 0 | 0 | 0 | 290 | 265 | 181 | 0 | 0 | 38 | 0 | 0 | 10 | 0 | 37 | 0 | 15 | 8 | 32 | 20 | 102 | 188 | 0 | 19 | 1 | 34 | 40 | 11 | 10 | 0 | 0 | 40 | 10 | 0 | 205 | 17 | 0 | 0 | 285 | 0 | 8 | 0 | 0 | 0 | 0 | 47 | 0 | 17 | 0 | 38 | 17 | 0 | 312 | 49 | 0 | 17 | 2 | 87 | 17 | 54 | 0 | 9 | 38 | 350 | 34 | 14 | 0 | 107 | 0 | 35 | 10 | 36 | 0 | 0 | 0 | 0 | 0 | 917 | 0 | 200 | 0 | 0 | 0 | 0 | 0 | 0 | 0 | 0 | 167 | 25 | 0 | 0 | 0 | 0 | 20 | 0 | 52 | 7 | 34 | 24 | 0 | 0 | 22 | 0 | 8 | 71 | 0 | 220 | 0 | 0 | 130 | 0 | 0 | 0 | 0 | 0 | 130 | 0 | 308 | 0 | 0 | 35 | 0 | 42 | 0 | 1 | 35 | 770 | 0 | 0 | 0 | 0 | 5 | 0 | 0 | 0 | 371 | 5 | 0 | 707 | 28 | 0 | 0 |  |  |  | 146.8932 | 21.488 | 72.8719 | 66.3285 | 0.28332 | 2.9683 | 2.5134
313.3466
| Minimum Generation |  | 11566 | 8:00
| Highest Generation |  | 14457 | 21:00
| Day Peak Generation |  | 12898 | 12:00
| Evening Peak Generation |  | 14457 | 21:00
| HVDC Max Flow |  | 916 | 11:00
| HVDC EvPeak Flow |  | 854 | 21:00
| Load factor L.F |  | 90.31% | [161 empty] | 1275.5

## P1
POWER GRID COMPANY OF BANGLADESH LTD.
NATIONAL LOAD DESPATCH CENTER
DAILY REPORT
[7 empty] | Reporting Date : | 2023-04-21
Till now the maximum generation is : - |  |  |  | 15648 | 21:00 | Hrs on | 2023-04-19
The Summary of Yesterday's |  |  | 2023-04-20 | Generation & Demand |  | Today's Actual Min Gen. & Probable Gen. & Demand
Day Peak Generation : |  |  | 12898 | MW Hour : | 12:00 | Min. Gen. at | 8:00 | 10000
Evening Peak Generation : |  |  | 14457 | MW Hour : | 21:00 | Available Max Generation : |  | 16033
E.P. Demand (at gen end) : |  |  | 14558 | MW Hour : | 21:00 | Max Demand (Evening) : |  | 13800
Maximum Generation : |  |  | 14457 | MW Hour : | 21:00 | Reserve(Generation end) |  | 2233
Total Gen. (MKWH) : |  |  | 313.3466 | System Load Factor : | 90.31% | Load Shed : |  | 0
EXPORT / IMPORT THROUGH EAST-WEST INTERCONNECTOR
Export from East grid to West grid :- Maximum |  |  |  | -24 | MW at | 18:30 | Energy
Import from West grid to East grid :- Maximum |  |  |  | - | MW at | - | Energy | -
|  | Water Level of Kaptai Lake at 6:00 A M on |  | 2023-04-21
Actual : |  | 75.59 | Ft.(MSL) , | Rule curve : | 86 | Ft.( MSL )
Gas Consumed : |  | Total = | 1112.74 | MMCFD. | Oil Consumed (PDB) :
HSD :
FO :
Cost of the Consumed Fuel (PDB+Pvt) : |  |  | Gas : | 167909729.224
: |  |  | Coal : | 323892737.45 | Oil : | 989046589.01 | Total : | 1480849055.684
Load Shedding & Other Information
Area |  | Yesterday |  |  |  | Today
|  |  |  | Estimated Demand (S/S end) |  | Estimated Shedding (S/S end) |  | Rates of Shedding
|  | MW |  | MW |  |  | MW | (On Estimated Demand)
Dhaka |  | 0 | 0:00 | 4704.6001 |  |  | 0 | 0%
Chittagong Area |  | 0 | 0:00 | 1304.5734 |  |  | 0 | 0%
Khulna Area |  | 0 | 0:00 | 1715.5301 |  |  | 0 | 0%
Rajshahi Area |  | 71 | 1704:00 | 1514.3575 |  |  | 0 | 0%
Cumilla Area |  | 0 | 0:00 | 1292.6174 |  |  | 0 | 0%
Mymensingh Area |  | 0 | 0:00 | 1062.9814 |  |  | 0 | 0%
Sylhet Area |  | 0 | 0:00 | 479.8717 |  |  | 0 | 0%
Barisal Area |  | 0 | 0:00 | 387.4732 |  |  | 0 | 0%
Rangpur Area |  | 25 | 600:00 | 839.3453 |  |  | 0 | 0%
Total |  | 96 |  | 13301.35 |  |  | 0
Information of the Generating Units under shut down.
|  | Planned Shut- Down |  |  | Forced Shut- Down
1) Barapukuria ST: Unit- 1,2
2) Ghorasal-3
3) Bhula Nuton Biddut
4) Baghabari-100 MW & 71 MW
5) Raozan unit-2
6) Siddhirganj 210 MW .
7) Shajibazar 330 MW
8) Sirajganj- 3
9) Barishal 307 MW
Outage | Restore | Additional Information of Machines, lines, Interruption / Forced Load shed etc. | [5 empty] | Remark
Time | Time
8:33 | 11:12 | Barishal 230/132kV S/S T-5 HT Forced S/D Due to 33kv DS maintenance of Jhalokathi PBS. | [5 empty] | 26.0MW load interrup.
- | 8:42 | Feni 132/33kV S/S T-1(405T) HT is restored.
- | 8:55 | Ashugonj North 360MW ST was sync.
9:29 | 9:40 | Bogura 132/33kV S/S Transformer-4 LT Forced S/D Due to T-3/T-4 Bus coupler close because of T-3 Transformer S/D. | [5 empty] | 20.0MW load interrup.
9:29 | 9:40 | Bogura 132/33kV S/S Transformer-4 HT Forced S/D Due to T-3/T-4 Bus coupler because of T-3 Transformer S/D. | [5 empty] | 20.0MW load interrup.
9:32 | 11:13 | Barishal 230/132kV S/S T-5 LT Forced S/D Due to 33kv DS maintenance of Jhalokathi PBS. | [5 empty] | 26.0MW load interrup.
9:41 | 10:51 | Bogura 132/33kV S/S Transformer-3 LT Forced S/D Due to High temperature @ T-3 132 KV CT Side (B-Phase).
9:41 | 10:51 | Bogura 132/33kV S/S Transformer-3 HT Forced S/D Due to High temperature @ T-3 132 KV CT Side (B-Phase).
11:21 | 12:31 | BIPTC S/S 20DF13 Forced S/D.
- | 11:40 | Aminbazar 400/132kV Interim transformer was switched on.
16:29 | - | Siddhirganj GT-2 was sync.
20:04 | - | Siddhirganj GT-1 was sync.
21:25 | 21:30 | Coxsbazar 132/33kV S/S 405T-T1 HT Tripped showing ABB relays Due to Overcurrent. | [5 empty] | 90.0MW load interrup.
22:17 | - | Kushiara 163 MW tripped.
22:55 | - | Pabna- Shahjadpur 132kV Ckt-1 Forced S/D from Pabna 132/33kV end Due to Shahjadpur- Bhagabari 132 kv CKT Over loaded.
- | 23:05 | Kushiara 163MW GT was sync.
23:05 | - | Sherpur(Bogura)-Sirajgonj 132 kV Ckt-1 Forced S/D from Bog-Sherpur 132/33kV end Due to According to NLDC's instruction.
0:19 | - | Kushiara 163MW GT tripped.
1:26 | - | Siddhirganj GT-1 was shutdown.
7:14 | - | Sylhet 132/33kV S/S T4 HT Tripped showing genaral prip signa. 33kv Barikandi feeder fault ( blue phase breaker pole brast) relays | [5 empty] | 16.0MW load interrup.
Due to genaral prip signa. 33kv Barikandi feeder fault ( blue phase breaker pole brast).
7:14 | 7:58 | Sylhet 132/33kV S/S T2 HT Tripped showing o/c, E/F,87 signal , 33kv Barikandi feeder fault ( blue phase breaker pole brast) relays | [5 empty] | 65.0MW load interrup.
Due to o/c, E/F,87 signal , 33kv Barikandi feeder fault ( blue phase breaker pole brast).
7:14 | - | Sylhet 132/33kV S/S T2 LT Tripped showing 51n.50,87 signal. 33kv Barikandi feeder fault ( blue phase breaker pole brast) relays | [5 empty] | 25.0MW load interrup.
Due to 51n.50,87 signal. 33kv Barikandi feeder fault ( blue phase breaker pole brast).
7:14 | - | Sylhet 132/33kV S/S T4 LT Tripped showing genaral trip. 33kv Barikandi feeder fault ( blue phase breaker pole brast) relays | [5 empty] | 16.0MW load interrup.
Due to genaral trip. 33kv Barikandi feeder fault ( blue phase breaker pole brast).
| Sub Divisional Engineer |  |  |  | Executive Engineer |  |  | Superintendent Engineer
| Network Operation Division |  |  |  | Network Operation Division |  |  | Load Despatch Circle

## P2
EVENING PEAK GENERATION AND DAY LONG ENERGY DATA OF POWER STATIONS
| Date : | 2023-04-20 | [5 empty] | Page -2
Sl. |  |  |  |  | Present | Peak | Energy
No. | Name of the Power Stations |  | Producer | Installed Capacity | Capacity | Hour | Generated | Remarks
Generation
|  |  |  | Unit No. X Capacity | MW | MW | KWH
1 | Ghorasal Repowered CCPP:Unit-3 (GT |  | PDB | 1*260 | 260 | 0 | 0 | Under maint.
2 | Ghorasal Repowered CCPP Unit-4 |  | PDB | 1*210 | 180 | 0 | 0 | Gas shortage
| Ghorasal TPP Unit-5 |  | PDB | 1*210 | 190 | 100 | 2488500 | Gas shortage
3 | Ghorasal 365 MW CCPP Unit-7 |  | PDB | 1*243+1*122 | 365 | 175 | 4098500 | ST under S/D
| Ghorashal 78.5 MW PP(MAX) |  | QRPP | 2*40 | 0 | 0 | 0
4 | Ghorashal 108MW PP (Regent) |  | IPP | 34*3.35 | 108 | 76 | 1757409 | Gas shortage
5 | Haripur GTPP |  | SBU, PDB | 2*32 | 20 | 0 | 0 | Under maint.
6 | Haripur 412 MW CCPP |  | EGCB | 1*273+1*139 | 412 | 400 | 9476100 | Gas shortage
7 | Haripur 360MW CCPP(HPL) |  | IPP | 1*235+1*125 | 360 | 328 | 7608000 | Gas shortage
8 | Meghnaghat 450 MW CCPP(MPL) |  | IPP | 2*150+1*150 | 450 | 450 | 10110750
9 | Meghnaghat 100 MW(IEL) |  | NENP | 12*8.9 | 100 | 64 | 1122240 | Engine problem
10 | Meghnaghat CCPP(Summit) |  | IPP | 2*110+1*110 | 335 | 305 | 7078982 | FGMO
11 | Madanganj 102 PP(Summit) |  | NENP | 6*17 | 102 | 90 | 1626073 | Engine problem
12 | Madanganj-55 MW PP(Summit) |  | IPP | 3*17.08+1*11.3 | 55 | 15 | 395140 | Fuel shortage
13 | Keraniganj 100 MW PP (Powerpac) |  | QRPP | 8*13.45 | 0 | 0 | 0 | Contract Expired
14 | Narshingdi 22 MW PP (Doreen) |  | SIPP, REB | 8*2.90 | 22 | 19 | 328623
15 | 210 MW Siddhirgonj TPP |  | PDB | 1*210 | 115 | 0 | 0 | Under maint.
16 | Siddhirgonj 2*120 MW GTPP |  | EGCB | 2*105 | 210 | 85 | 659000 | Gas shortage
17 | Siddhirganj 100 PP(Dutch Bangla) |  | NENP | 12*8.9 | 100 | 65 | 1094458 | Engine problem
18 | Siddhirganj 335 MW CCPP |  | EGCB | 1*217+118 | 335 | 212 | 4853002
19 | Gagnagar 102 MW PP (Digital Power) |  | IPP | 12*8.924 | 102 | 91 | 1105056 | Engine problem
20 | Katpotti 52 MW PP (Sinha) |  | IPP | 7*7.9 | 0 | 0 | 0 | Fuel shortage
21 | Kamalaghat 54 MW PP(Banco Energy) |  | IPP | 3*18 | 54 | 17 | 405720 | Fuel shortage
22 | Kodda 150 MW PP |  | BPDB-RPCL | 9*17.06 | 149 | 145 | 2429760
23 | Manikganj 55 MW PP (Northern) |  | IPP | 3*19.3 | 55 | 35 | 774308 | Fuel shortage
24 | Nababganj 55 MW PP (Southern power ) |  | IPP | 3*19.3 | 55 | 35 | 88714 | Fuel shortage
25 | Bosila 108MW PP(CLC) |  | IPP | 12*8.775+1*3.5 | 0 | 0 | 0
26 | Summit Power,(Madhabdi+Ashulia) |  | SIPP,REB | 3*3.67+4*8.73 | 80 | 40 | 938640 | Engine problem
27 | Maona 33 MW PP(Summit) |  | SIPP,REB | 4*8.73 | 33 | 33 | 675300
28 | Rupganj 33 MW PP(Summit) |  | SIPP,REB | 4*8.73 | 33 | 31 | 734200
29 | Gazipur 52 MW PP |  | RPCL | 6*8.9 | 52 | 48 | 1057920 | 0:00
30 | Tongi 80 MW GTPP |  | PDB | 1* 105 | 105 | 0 | 0 | Under maint.
31 | Kodda 300 MW PP Unit-2 (Summit) |  | IPP | 18*17.076 | 300 | 143 | 2238109 | Low Demand
32 | Keranigonj 300 MW PP (APR) |  | IPP | 256*1.4 | 300 | 40 | 1434211 | Low Demand
33 | Bramhangoan 100 MW PP (Aggreko) |  | IPP | 114*0.959 | 100 | 0 | 607001 | Reserve
34 | Aurahati 100MW PP (Aggreko) |  | IPP | 0.85*23+0.95*91 | 100 | 0 | 606913 | Reserve
35 | Kodda 149 MW PP Unit-1 (Summit) |  | IPP | 8*18.45+8.97 | 149 | 71 | 1457568 | Fuel shortage
36 | Gazipur 100 MW PP |  | RPCL | 6*17.5 | 105 | 105 | 2338454
37 | Meghnaghat 104 MW PP (OPCL) |  | IPP | 18.5*6 | 104 | 70 | 1265280 | Fuel shortage
38 | Manikgonj 162MW PP(MPGL) |  | IPP | 9*18 | 162 | 162 | 2309760
39 | Spectra Solar Plant Ltd. |  | IPP | 35 | 35 | 0 | 218546
40 | Kanchan Purbachal Power Generation Ltd. |  | IPP | 18.4*3 | 55 | 36 | 545400 | Fuel shortage
| Dhaka area Total |  |  |  | 5847 | 3486 | 73927637
41 | Chattogram TPP-1 |  | PDB | 1*210 | 180 | 120 | 2900000 | Gas shortage
| Chattogram TPP-2 |  | PDB | 1*210 | 180 | 0 | 0 | Gas shortage
42 | Raozan 25 MW PP |  | RPCL | 3*8.9 | 25 | 25 | 528606
43 | Teknaf 20MW PP (Solartech) |  | IPP | 20 | 20 | 0 | 109485
44 | Patenga 50MW PP (Baraka) |  | IPP | 8*6.98 | 50 | 32 | 1318560 | Fuel shortage
45 | Kaptai Hydro: Unit-1,2,3,4, 5 |  | PDB | 2*40+3*50 | 230 | 25 | 283320 | Low Water level
46 | Sikalbaha 225MW |  | PDB | 1*150+1*75 | 225 | 222 | 5263308
47 | Sikalbaha Peaking GT |  | PDB | 1*150 | 150 | 0 | 0 | Under maint.
48 | Sikalbaha 105 MW PP (Baraka Sikalbaha) |  | IPP | 6*17.5 | 105 | 105 | 1634255
49 | Hathazari 100 MW peaking PP |  | PDB | 11*8.9 | 98 | 58 | 1156368 | Engine problem
50 | Dohazari -Kalaish 100 MW Peaking |  | PDB | 6*17 | 102 | 68 | 1434301 | Engine problem
51 | Juldah 100 MW Unit-1 (Acorn) |  | NENP | 8*13.45 | 100 | 74 | 1327320 | Engine problem
52 | Juldah 100 MW PP Unit-3 (Acorn) |  | IPP | 8*13.5 | 100 | 100 | 1438080
53 | Barabkunda 22 MW PP (Regent) |  | SIPP, PDB | 8*2.90 | 22 | 13 | 287616 | Gas shortage
* | Malancha, Ctg. EPZ (United) |  |  | 5*8.73+3*9.34 | 0 | 36 | 624960
54 | Chattogram 108 MW PP (ECPV) |  | IPP | 16*7 | 108 | 50 | 301440 | Fuel shortage
55 | Kaptai 7 MW Solar PP |  | PDB | 7.4 MW | 7 | 0 | 29277
56 | Anwara 300 MW PP (United) |  | IPP | 17*17+24 | 300 | 278 | 3214145 | Fuel shortage
57 | Jodiac Power |  | IPP | 3*18.55+1*3.6 | 54 | 54 | 741344
58 | Karnaphuli Power Ltd. |  | IPP | 18.415*6+6.5 | 110 | 104 | 1961271
59 | Juldah unit-2 (Acorn) |  | IPP | 8*13.6 | 100 | 90 | 1445760
60 | Anlima Energy Ltd. |  | IPP | 6*21.2 | 116 | 107 | 2563036 | Engine problem
| Mirsharai 150 MW |  | BPDB-RPCL | 18.5*9 | 0 | 0 | 312800 | On test.
| Chattogram area Total |  |  |  | 2382 | 1561 | 28875252
61 | Ashuganj TPP Unit- 3 |  | APSCL | 1*150 | 0 | 0 | 0 | Contract Expired
| Ashuganj TPP Unit- 4 |  | APSCL | 1*150 | 0 | 0 | 0 | Contract Expired
| Ashuganj TPP Unit- 5 |  | APSCL | 1*150 | 0 | 0 | 0 | Contract Expired
62 | Ashuganj 225 MW CCPP |  | APSCL | 1*142+1*75 | 221 | 205 | 4471000 | Gas shortage
63 | Ashuganj 450 MW CCPP(North) |  | APSCL | 1*360 | 360 | 310 | 3538900 | Gas shortage
64 | Ashuganj 450 MW CCPP(South) |  | APSCL | 1*360 | 360 | 230 | 6980000 | Gas shortage
| Ashuganj 420 MW CCPP(East) |  | APSCL | 284*1+116*1 | 400 | 0 | 0 | Under maint.
65 | Ashuganj 50 MW PP |  | APSCL | 14*3.968 | 45 | 41 | 914184 | Gas shortage
66 | Ashuganj 55 MW PP (Precision) |  | QRPP | 15*4 | 55 | 0 | 0 | Gas shortage
67 | Ashuganj 195MW PP (APSCL-United) |  | IPP | 20*9.73+1*16 | 195 | 0 | 1338181 | Gas shortage
68 | Ashuganj 51 MW PP (Midland) |  | IPP | 6*9.34 | 51 | 51 | 1123018
69 | Ashuganj 150MW PP (Midland) |  | IPP | 23*7.015 | 150 | 137 | 2037381 | Engine problem
70 | Titas 50 MW Peaking PP |  | PDB | 6*8.92 | 52 | 37 | 199264 | Engine problem
71 | Chandpur 150 MW CCPP |  | PDB | 1*106+1*57 | 163 | 0 | 0 | Under maint.
72 | Chandpur 200MW (Desh energy) |  | IPP | 12*18.4 | 200 | 68 | 1096800 | Fuel shortage
73 | Feni 22MW PP (Doreen) |  | SIPP, PDB | 8*2.90 | 22 | 17 | 332424 | Engine problem
74 | Feni 11 MW PP (Doreen) |  | SIPP, REB | 4*2.90 | 11 | 7 | 184140 | Engine problem
** | Impoprt (Tripura) |  | Imported power | 0 | 160 | 130 | 2968320
75 | Jangalia 33MW PP (Summit) |  | SIPP, PDB | 4*8.73 | 33 | 32 | 752600
76 | Jangalia 52 MW PP (Lakdanavi) |  | IPP | 6*8.92 | 52 | 52 | 474019
77 | Cumilla 25 MW PP (Summit) |  | SIPP, REB | 3*3.67+2*6.97 | 25 | 20 | 480850 | Engine problem
78 | Daudkandi 200 MW PP (B.Trac) |  | IPP | 154*1.4 | 200 | 0 | 220416 | Reserve
79 | Feni Lanka Power |  | IPP | 7*18.415+1*9.78 | 114 | 114 | 1550400
80 | Chowmuhani 113 MW |  | IPP | 12*9.78+2*3.1 | 113 | 111 | 718200
81 | Bhairob 54.5 MW |  | IPP | 3*18.2 | 54 | 35 | 879840 | Engine problem
82 | Chandpur 115(Doreen) |  | IPP | 4*18.5+2*22.5 | 115 | 93 | 1669440 | Engine problem
| Cumilla Area Total |  |  |  | 3151 | 1690 | 31929377
83 | RPCL 210MW CCPP |  | IPP | 4*35+1*70 | 202 | 100 | 1534080 | Gas shortage
84 | Tangail 22 MW PP (Doreen) |  | SIPP, PDB | 8*2.90 | 22 | 19 | 355032 | Engine problem
85 | Jamalpur 95 MW PP(Powerpac) |  | IPP | 12*8.924 | 0 | 0 | 0 | Under maint.
86 | Sarishabari 3 MW Solar Plant |  | IPP | 1*3 | 3 | 0 | 12750
87 | Mymensingh 200 MW PP (United) |  | IPP | 9.78*21 | 200 | 188 | 2647200 | Fuel shortage
88 | Jamalpur 115 MW PP (United) |  | IPP | 9.78*12 | 115 | 106 | 1784400 | Engine problem
89 | Sutiakhali 50 MW Solar PP |  | IPP | 50 | 50 | 0 | 310300
90 | Tangail Palli Power Gen 22 MW |  | IPP | 4*6.7 | 22 | 23 | 552240
| Mymensingh Area Total |  |  |  | 614 | 436 | 7196002
91 | Fenchugonj CCPP Phase-1 |  | PDB | 2*32+1*33 | 70 | 33 | 784000 | Machine problem
92 | Fenchugonj CCPP Phase-2 |  | PDB | 2*35+1*35 | 90 | 39 | 894000 | Machine problem
93 | Kushiara 163 MW CCPP (KP) |  | IPP | 1*109+1*54 | 163 | 112 | 2457655 | ST under S/D
94 | Shajibazar 330 MW CCPP |  | PDB | 3*110 | 330 | 0 | 0 | Under maint.
95 | Fenchugonj 51 MW PP (Barakatullah) |  | RPP | 19*2.90 | 51 | 53 | 1256400
| Fenchuganj 44MW (Energyprima) |  | NENP | 12*3.3+5*2 | 50 | 44 | 1134936
96 | Hobiganj 11MW PP Cofidence-E |  | SIPP, REB | 4*2.90 | 11 | 8 | 172464 | Engine problem
97 | Shahjibazar GTPP Unit- 8 & 9 |  | PDB | 2*35 | 66 | 60 | 1402272
98 | Shahjibazar 86MW PP (Shahjibazar) |  | RPP | 32*2.90 | 86 | 84 | 1941120
99 | Shahjibazar 100 MW GTPP |  | PDB | 1*100 | 100 | 0 | 0 | Under maint.
100 | Sylhet 225 MW CCPP |  | PDB | 1*142+1*89 | 231 | 196 | 5059870 | Machine problem
101 | Sylhet 20 MW GTPP |  | PDB | 1*20 | 20 | 18 | 260000
| Sylhet 50MW PP (EPL) |  | NENP | 27*2 | 0 | 0 | 0 | Contract Expired
102 | Shahjahanulla 25 MW PP |  | SIPP, REB | 3*9.34 | 25 | 16 | 364416 | Engine problem
103 | Bibiana-II 341 MW CCPP (Summit) |  | IPP | 1*222+1*119 | 341 | 280 | 6633000 | FGMO
104 | Bibiyana-III 400 MW CCPP |  | PDB | 285*1+134*1 | 400 | 410 | 9077000 | FGMO
105 | Sylhet 10MW PP (Desh) |  | RPP | 6*1.95 | 10 | 9 | 219420
106 | Bibiyana South 400 MW |  | PDB | 400 MW | 383 | 393 | 8986900
| Sylhet Area Total |  |  |  | 2427 | 1755 | 40643453
107 | Bheramara GTPP Unit-3 |  | PDB | 1*20 | 16 | 0 | 0 | Fuel shortage
** | Bheramara (HVDC ) |  | Imported power | 2*500 | 1000 | 854 | 21488000
108 | Khulna 115 PP MW (KPCL-2) |  | NENP | 7*17 | 115 | 97 | 1429440 | Engine problem
109 | Faridpur 50 MW Peaking PP |  | PDB | 8*6.89 | 54 | 30 | 421440 | Engine problem
110 | Khulna 225 MW CCPP |  | NWPGCL | 1*150+1*75 | 230 | 0 | 81507 | Fuel conservation
111 | Gopalganj 100 MW Peaking PP |  | PDB | 16*6.98 | 109 | 62 | 1037236 | Engine problem
112 | Bheramara 410 MW CCPP |  | NWPGCL | 1*278+1*132 | 410 | 155 | 3734208 | Gas shortage
| Noapara 40 MW PP (Khanjahan Ali) |  | NENP | 5*8.5 | 40 | 24 | 386250 | Fuel shortage
113 | Noapara 100 MW PP (Bangla Trac) |  | IPP | 70*1.4 | 100 | 0 | 0 | Fuel shortage
114 | Rupsha 105 MW PP (Orion rupsha) |  | IPP | 6*18.445 | 105 | 17 | 306720 | Fuel shortage
115 | Madhumati 100 MW PP |  | NWPGCL | 6*18 | 105 | 15 | 1023696 | Transformer O/L
116 | Mongla Orion 100 MW Solar PP |  | IPP | 100 | 100 | 0 | 646560
| Khulna 330 MW CCPP (OIL) |  | BPDB | 1*220+1*110 | 0 | 0 | 0 | On test.
| Rampal 1320 MW (BIFPCL) |  | NTPC&BPDB | 660*2 | 617 | 369 | 9127273 | On test.
| Kulna 225 MW CCPP (GAS) |  | NWPGCL | 0 | 0 | 0 | 0
| Khulna Area Total |  |  |  | 3001 | 1623 | 39682330
117 | Barisal 110 MW PP (Summit ) |  | IPP | 7*17.076 | 110 | 16 | 393408
118 | Bhola 33 MW PP (Venture) |  | NENP | 1*34.50 | 40 | 38 | 733277 | Engine problem
119 | Bhola 225 MW CCPP |  | PDB | 2*63+1*68 | 194 | 169 | 3964338 | Machine problem
120 | Bhola 95 MW PP (Aggreko) |  | QRPP | 96*1.10 | 0 | 0 | 0 | Contract Expired
121 | Payra 1320 MW |  | BCPCL | 2*622 | 1244 | 1244 | 31608300
122 | Bhola Nutan Biddut BD LTD |  | IPP | 220 | 220 | 0 | 0 | Under maint.
123 | United Payra Power Ltd. |  | IPP | 8*18.5+1*9.5 | 150 | 100 | 1569600 | Line O/L.
| Barisal 307 MW |  | BCPCL | 307*1 | 307 | 0 | 0 | Coal shortage
| Barisal Area Total |  |  |  | 2265 | 1567 | 38268923
124 | Baghabari 71 MW GTPP |  | PDB | 1*71 | 71 | 0 | 0 | Gas shortage
| Baghabari 100 MW GTPP |  | PDB | 1*100 | 100 | 0 | 0 | Gas shortage
125 | Baghabari 50 MW Peaking PP |  | PDB | 6*8.9 | 52 | 26 | 628912 | Engine problem
126 | Bera 70 MW Peaking PP |  | PDB | 9*8.29 | 71 | 28 | 305646 | Engine problem
127 | Amnura 50 MW PP(Sinha) |  | QRPP | 7*7.79 | 0 | 14 | 326810
128 | Katakhali 50 MW PP (Northern) |  | QRPP | 6*8.9 | 50 | 42 | 698768 | Engine problem
129 | Katakhali 50 MW Peaking PP |  | PDB | 6*8.7 | 50 | 40 | 696700 | Engine problem
130 | Sirajgonj Unit-1 225MW |  | NWPGCL | 1*150+1*75 | 210 | 178 | 4489564 | Gas shortage
131 | Sirajgonj Unit-2 225MW |  | NWPGCL | 1*150+1*75 | 220 | 0 | 0
132 | Sirajgonj Unit-3 225MW |  | NWPGCL | 1*141 | 220 | 158 | 3981336 | Gas shortage
133 | Sirajgonj 400 MW CCPP Unit-4 |  | SNWPGCL | 1*282+1*132 | 414 | 318 | 6859018 | Gas shortage
134 | Santahar 50 MW Peaking PP |  | PDB | 6*8.7 | 50 | 32 | 754000 | Engine problem
135 | Bogra 22 MW PP (GBB) |  | RPP | 6*4 | 22 | 20 | 413280
136 | Bogura 20 MW PP (Energyprima) |  | NENP | 5*3.3+5*2 | 0 | 0 | 0
137 | Ullapara 11 MW PP (Summit) |  | SIPP, REB | 4*2.90 | 11 | 8 | 187452
138 | Natore 52 MW PP (Rajlanka) |  | IPP | 6*8.92 | 52 | 8 | 32635 | Engine problem
139 | Chapainawabganj 100 MW Peaking PP |  | PDB | 12*8.924 | 104 | 87 | 1448688 | Engine problem
140 | Baghabari 200 MW PP (Paramount) |  | IPP | 135*1.6 | 200 | 0 | 0 | Fuel shortage
141 | Bagura 113 MW PP (Confidence)-2 |  | IPP | 6*18.55+7.2 | 113 | 94 | 1577952 | Engine problem
142 | Confidence Power Bogura Unit-1 113 MW |  | IPP | 6*18.55 | 113 | 95 | 1527360 | Engine problem
143 | Sirajgonj 6.55 MW Solar |  | NWPGCL | 1*6 | 6 | 0 | 33840
| Adani Power Jharkhanda Ltd |  | Import | 0 | 0 | 740 | 18368000 | On test.
| Rajshahi Area Total |  |  |  | 2129 | 1888 | 42329961
144 | Barapukuria TPP Unit-1 |  | PDB | 1*125 | 85 | 67 | 1696145 | Coal shortage
| Barapukuria TPP Unit-2 |  | PDB | 1*125 | 85 | 0 | 0 | Under maint.
145 | Barapukuria 275 MW TPP Unit-3 |  | PDB | 1*275 | 274 | 220 | 5528800 | Coal shortage
146 | Rangpur 20 MW GTPP |  | PDB | 1*20 | 20 | 0 | 0
147 | Saidpur 20 MW GTPP |  | PDB | 1*20 | 20 | 0 | 0
148 | Rangpur 113 MW PP (Confidence) |  | IPP | 9*6.984+7*7.015+3.15*2 | 113 | 92 | 1608672 | Engine problem
149 | Sympa Solar Power 8MW |  | IPP | 8 MW | 8 | 0 | 43545
150 | Energypac Power Venture Thakurgaon Ltd. |  | IPP | 115 | 115 | 72 | 507456 | Fuel shortage
| Intraco Solar 30 MW |  | IPP | 1*30 | 30 | 0 | 175804
| Teesta Solar Limited |  | BPCL | 16*12.5 | 0 | 0 | 933270
| Rangpur Area Total |  |  |  | 750 | 451 | 10493692
| Total |  |  |  | 22566 | 14457 | 313346627
| Eastern Grid Total |  |  |  | 14421 | 8928 | 182571721
| Western Grid Total |  |  |  | 8145 | 5529 | 130774906
| National Grid Total |  |  |  | 22566 | 14457 | 313346627
*Data collected from respective power station over telephone.
Executive Engineer
Network Operation Division
Page- 3

## P3
POWER GRID COMPANY OF BANGLADESH LTD.
NATIONAL LOAD DESPATCH CENTER
MAXIMUM LOAD SERVED BY DIFFERENT GRID SUB-STATIONS
QF-LDC-09
| Date: | 2023-04-20
| (a) ENTIRE EASTERN GRID : |  | 8777.08 | MW | (b) ENTIRE WESTERN GRID : |  | 5087.4 | MW
| i) Dhaka area |  | 4309.68 | MW | i) Khulna area |  | 1888.8 | MW
| ii) Chittagong area |  | 1360.4 | MW | ii) Rajshahi area |  | 1725.8 | MW
| iii) Comilla area |  | 1548 | MW | iii) Barisal area |  | 497.8 | MW
| iv) Mymensingh area |  | 1003 | MW | iv) Rangpur area |  | 975 | MW
| v) Sylhet area |  | 556 | MW
|  | SYSTEM TOTAL DEMAND ( a + b ) = |  | 13864.48 | MW
MAXIMUM LOAD SERVED BY DIFFERENT SUB-STATIONS
| Sub-station | Load (MW) | Time | Sub-station | Load (MW) | Time | Sub-station | Load (MW) | Time | Sub-station | Load (MW) | Time | Sub-station | Load (MW) | Time
1 | AKS | 0 | 00:00 | Chhatak | 36 | 20:00 | Kamrangirchar | 43 | 00:00 | Natore | 176 | 23:00 | Shitalakhya | 120 | 11:00
2 | AKSML | 98.4 | 00:00 | Chowmuhani | 242 | 22:00 | Kaptai | 4.5 | 19:00 | Nawabganj | 56.8 | 22:00 | Sholosohor | 31 | 12:00
3 | Aftabnagar | 37 | 00:00 | Chuadanga | 115 | 22:00 | Kazla | 89 | 00:00 | Netrakona | 113 | 16:00 | Shyampur | 164 | 00:00
4 | Agargaon | 86 | 00:00 | Coxsbazar | 138 | 19:00 | Keranigonj | 50 | 00:00 | New | 64 | 00:00 | Siddhirganj | 94 | 00:00
5 | Agrabad | 70 | 13:00 | Cumilla(N) | 201 | 22:00 | Khagrachori | 36 | 19:00 | Niamatpur | 104 | 04:00 | Sirajganj | 134 | 19:30
6 | Amnura | 97 | 19:00 | Cumilla(S) | 196 | 01:00 | Khulna | 99 | 19:00 | Noapara | 50 | 19:00 | Sonargaon | 92 | 00:00
7 | Ashuganj | 72 | 00:00 | Daudkandi | 161 | 21:00 | Khulshi | 185 | 20:00 | PHP | 3 | 05:00 | Sreemongol | 70 | 18:30
8 | BIPTC | N/A | N/A | Dhaka | 26 | 13:00 | Kishoreganj | 144 | 12:00 | Pabna | 121 | 18:30 | Sreepur | 60 | 00:00
9 | BSRM | 109 | 01:00 | Dhamrai | 108 | 08:00 | Kodda | 260 | 09:00 | Palashbari | 143 | 20:00 | Srinagar | 50.6 | 23:00
10 | Bagerhat | 96 | 23:00 | Dhanmondi | 125 | 19:00 | Kulaura | 50 | 19:00 | Panchagarh | 59 | 19:00 | Sunamganj | 50 | 00:00
11 | Bakulia | 105 | 19:00 | Dohazari | 102 | 19:00 | Kurigram | 68 | 19:00 | Patuakhali | 128 | 22:00 | Sylhet | 154 | 20:00
12 | Banani | 36 | 14:00 | Faridpur | 164 | 19:30 | Kushtia | 146 | 19:30 | Payra | 21.2 | 23:00 | TK | 30 | 23:00
13 | Bangabhaban | 10 | 10:00 | Fatullah | 55 | 00:00 | Lalbag | 60 | 01:00 | Postogola | 42 | 00:00 | Tangail | 288 | 22:00
14 | Barapukuria | 70 | 21:00 | Fenchuganj | 51 | 21:00 | Lalmonirhat | 51 | 20:00 | Purbachal | 20 | 01:00 | Thakurgaon | 102 | 21:00
15 | Barguna | 24 | 22:00 | Feni | 144 | 21:00 | Madanganj | 40 | 00:00 | Purbasadipur | 135 | 21:00 | Tongi | 120 | 00:00
16 | Barishal | 108 | 19:00 | GPH | 76 | 11:00 | Madaripur | 128 | 23:00 | Rahanpur_I | 0 | 00:00 | Ullon | 47 | 19:00
17 | Barishal-230 | 102 | 22:00 | Ghorashal | 74 | 00:00 | Madartek | 89 | 01:00 | Rahim | 42 | 09:00 | Uttara | 92 | 19:00
18 | Baroaulia | 59 | 19:30 | Goalpara | 42 | 23:00 | Madunaghat | 65 | 21:00 | Rajbari | 82 | 22:00 | UttaraNew | 34 | 00:00
19 | Baroirhat | 65 | 19:00 | Gollamari | 56 | 19:30 | Magura | 68 | 23:00 | Rajendrapur | 82 | 04:00 | Zigatola | 84 | 18:30
20 | Bashundhara | 168 | 00:00 | Gopalganj | 117.2 | 22:00 | Mahasthangarh | 94 | 22:00 | Rajshahi | 179 | 21:00
21 | BashundharaCement | 1 | 09:00 | Gulshan | 108 | 15:00 | Manikganj | 117 | 00:00 | Rajshahi-230 | 43 | 21:00
22 | Beanibazar | 74 | 19:00 | Halishahar | 73.5 | 20:00 | Maniknagar | 80 | 19:00 | Ramganj | 128 | 22:00
23 | Benapole | 76 | 21:00 | HaripurSBU | 129 | 01:00 | Matarbari | 50 | 22:00 | Rampur | 31 | 19:00
24 | Bhaluka | 106 | 21:00 | Hasnabad | 99 | 00:00 | Matuail | 56 | 08:00 | Rangamati | 18 | 19:00
25 | Bhandaria | 58 | 22:00 | Hathazari | 72 | 19:00 | Millgate | 66 | 00:00 | Rangpur | 151 | 21:00
26 | Bhangura | 56 | 22:00 | Ishurdi | 80 | 21:00 | Mirpur | 143 | 19:00 | Ruppur | 6 | 11:00
27 | Bheramara(GK) | 75 | 22:00 | Jaldhaka | 72 | 20:00 | Mirsorai | 5 | 00:00 | SSM | 0 | 00:00
28 | Bhulta | 221 | 00:00 | Jamalpur | 182 | 21:00 | Mithapukur | 46 | 20:00 | Saidpur | 112 | 19:30
29 | Bog-Sherpur | 72 | 19:30 | Jashore | 156 | 19:00 | Modern | 0 | 00:00 | Satkhira | 141 | 19:00
30 | Bogura | 199 | 23:00 | Jhenaidah | 158 | 22:00 | Mogbazar | 99 | 12:00 | Satmasjid | 127 | 19:00
31 | Borhanuddin | 67 | 22:00 | Joydebpur | 144 | 00:00 | Mongla | 28 | 01:00 | Savar | 156 | 10:00
32 | Brahmanbaria | 195 | 21:00 | Joypurhat | 77 | 19:00 | Motijheel | 38 | 00:00 | Shahjadpur | 122 | 08:00
33 | Cantonment | 144 | 19:00 | Juldah | 29 | 01:00 | Munshiganj | 113 | 00:00 | Shahjibazar | 124 | 20:00
34 | Chandpur | 80 | 22:00 | KSRM | 11 | 01:00 | Mymensingh | 256 | 00:00 | Shahmirpur | 43.5 | 21:00
35 | Chandraghona | 35 | 19:00 | Kabirpur | 236 | 04:00 | Naogaon | 154 | 19:00 | Shariatpur | 88 | 22:00
36 | Chapai | 84 | 23:00 | Kachua | 97 | 22:00 | Narail | 66 | 23:00 | Sherpur | 174 | 22:00
37 | Charsaidpur | 41 | 08:00 | Kallyanpur | 105 | 18:30 | Narinda | 60 | 13:00 | Shikalbaha | 29 | 12:00
38 | Chauddagram | 71 | 19:30 | Kalurghat | 36 | 06:00 | Narshingdi | 174 | 03:00 | Shikalbaha-230 | N/A | N/A
| Sub Divisional Engineer |  |  |  | Executive Engineer |  |  |  | Superintendent Engineer
| Network Operation Division |  |  |  | Network Operation Division |  |  |  | Load Despatch Circle
| (1) Honbl. State Minister |  |  |  | (8) Executive Director (O & M) PGCB. |  |  |  | (18) C.E. Transmission (1 & 2) PGCB.
| Ministry of Power,Energy & Mineral |  |  |  | (9) Member,Generation,PDB. |  |  |  | (19) S.E. System Protection,PGCB.
| Resources, GOB. |  |  |  | (10) Member,Distribution,PDB. |  |  |  | (20) Director,Public Relation,PDB.
| (2) Secy (Power Divn.)Ministry of |  |  |  | (11) Member,Transmission & |  |  |  | (21) Director Program, PDB.
| Power,Energy & Mineral Resources. |  |  |  | System Operation,PDB. |  |  |  | (22) S.E. Consumer Affairs,PDB.
| (3) Director General,Power cell |  |  |  | (12) Member,P&D,PDB. |  |  |  | (23) Director,Project Planning,PDB.
| (4) Chairman,BERC |  |  |  | (13) C.E (P & D), PGCB. |  |  |  | (24) Director,System Planning,PDB.
| (5) Chairman, BPDB. |  |  |  | (14) G.M. Commercial Operation |  |  |  | (25) Executive Eng.IMD.
| (6) Managing Director, PGCB. |  |  |  | (15) C.E. Generation,PDB. |  |  |  | (26) Executive Eng. EMD.
| (7) Member(Power & Industry) |  |  |  | (16) C.E, (P & D),PDB. |  |  |  | (27) NLDC
| Planning Commission. |  |  |  | (17) C.E. System Operation,PGCB

## Voltage
e
MAXIMUM & MINIMUM VOLTAGES OF DIFFERENT GRID SUB-STATIONS:
| Date: | 2023-04-20 | [7 empty] | QF-LDC-10
| Sub-Station | Max Voltage | Hour | Min | Hour | Sub-Station | Maxm | Hour | Min | Hour
|  |  |  | Voltage |  |  | Voltage |  | Voltage
| 400 KV | KV | Hour | KV | Hour | 400 KV | KV | Hour | KV | Hour
14 | Aminbazar | 407 | 19:00 | 393 | 09:00 | Kaliakoir | N/A | N/A | N/A | N/A
| Bhulta | 391 | 17:00 | 373 | 00:00 | Madunaghat_I | 414 | 19:00 | 391 | 09:00
| Bibiana | 408 | 20:00 | 397 | 08:00 | Payra | 418 | 19:30 | 410 | 00:00
| BIPTC | 401 | 07:00 | 391 | 16:00 | Rahanpur_I | 416 | 00:00 | 407 | 11:00
| Gopalganj | 409 | 19:00 | 391 | 21:00
| 230 KV | KV |  | KV |  | 230 KV | KV |  | KV
| Agargaon | 234 | 19:00 | 223 | 00:00 | Hathazari | 238 | 19:00 | 224 | 08:00
| AKSML | 234 | 17:00 | 212 | 05:00 | Ishurdi | 234 | 14:00 | 224 | 11:00
| Aminbazar | 236 | 19:30 | 226 | 00:00 | Jhenaidah | 225 | 00:00 | 211 | 23:00
| Ashuganj | 238 | 18:00 | 230 | 09:00 | Kaliakoir | N/A | N/A | N/A | N/A
| Baghabari | 230 | 16:00 | 221 | 10:00 | Keranigonj | 234 | 19:00 | 224 | 00:00
| Barapukuria | 217 | 05:00 | 205 | 22:00 | Khulna(S) | 230 | 01:00 | 220 | 00:00
| Barishal | 233 | 08:00 | 131 | 11:00 | Madunaghat_I | 238 | 19:00 | 226 | 05:00
| Bheramara | 232 | 14:00 | 222 | 11:00 | Maniknagar | 234 | 19:00 | 224 | 00:00
| Bhulta | 235 | 19:00 | 225 | 00:00 | Meghnaghat | 239 | 19:00 | 230 | 04:00
| Bibiana | 241 | 19:00 | 234 | 09:00 | Mirsorai | 236 | 22:00 | 223 | 09:00
| BIPTC | 234 | 14:00 | 222 | 11:00 | Rajshahi | 230 | 00:00 | 220 | 11:00
| Bogura | 224 | 01:00 | 213 | 11:00 | Rampur | N/A | N/A | N/A | N/A
| Borhanuddin | 233 | 11:00 | 224 | 21:00 | Rampura | 233 | 18:30 | 223 | 00:00
| BSRM | 237 | 19:00 | 224 | 13:00 | Shikalbaha | 237 | 19:30 | 226 | 09:00
| Cumilla(N) | 233 | 20:00 | 224 | 10:00 | Shyampur | 234 | 18:30 | 224 | 00:00
| Fenchuganj | 244 | 19:00 | 238 | 01:00 | Siddhirganj | 235 | 18:30 | 227 | 09:00
| Ghorashal | N/A | N/A | N/A | N/A | Sirajgonj | 236 | 00:00 | 230 | 04:00
| GPH | 235 | 19:00 | 222 | 13:00 | Sreepur | 233 | 18:00 | 230 | 00:00
| Haripur | 232 | 19:30 | 224 | 00:00 | Tongi | 230 | 20:00 | 218 | 00:00
| Hasnabad | 235 | 18:30 | 224 | 09:00
| 132 kV | KV |  | KV |  | 132 kV | KV |  | KV
| Aftabnagar | 139 | 18:30 | 134 | 00:00 | Lalbag | 138 | 19:00 | 131 | 11:00
| Agargaon | 136 | 19:00 | 130 | 00:00 | Lalmonirhat | 127 | 14:00 | 110 | 22:00
| Agrabad | 135 | 00:00 | 126 | 13:00 | Madanganj | 138 | 19:00 | 130 | 00:00
| AKS | 133 | 00:00 | 126 | 11:00 | Madaripur | 136 | 04:00 | 126 | 21:00
| Aminbazar | 133 | 19:00 | 125 | 00:00 | Madartek | 138 | 19:00 | 35 | 10:00
| Amnura | 132 | 00:00 | 12 | 13:00 | Madunaghat | 136 | 00:00 | 127 | 13:00
| Ashuganj | 140 | 23:00 | 135 | 02:00 | Magura | 136 | 00:00 | 125 | 22:00
| Bagerhat | 132 | 00:00 | 120 | 21:00 | Mahasthangarh | 129 | 05:00 | 118 | 13:00
| Bakulia | 135 | 00:00 | 126 | 13:00 | Manikganj | 136 | 19:00 | 126 | 01:00
| Banani | 139 | 18:00 | 134 | 13:00 | Maniknagar | 135 | 19:00 | 130 | 00:00
| Bangabhaban | 134 | 18:30 | 129 | 01:00 | Matarbari | 125 | 00:00 | 107 | 21:00
| Barapukuria | 132 | 00:00 | 122 | 22:00 | Matuail | 135 | 20:00 | 126 | 05:00
| Barguna | 136 | 08:00 | 130 | 13:00 | Millgate | 137 | 18:00 | 128 | 00:00
| Barishal | 135 | 09:00 | 127 | 04:00 | Mirpur | 131 | 19:00 | 123 | 00:00
| Barishal-230 | 135 | 08:00 | 126 | 21:00 | Mithapukur | 128 | 06:00 | 115 | 13:00
| Baroaulia | 136 | 19:00 | 128 | 07:00 | Modern | 135 | 00:00 | 128 | 11:00
| Baroirhat | 132 | 19:00 | 120 | 04:00 | Mogbazar | 140 | 18:30 | 135 | 00:00
| Bashundhara | 135 | 18:30 | 128 | 00:00 | Mongla | 133 | 01:00 | 121 | 00:00
| BashundharaCement | 138 | 19:00 | 130 | 00:00 | Motijheel | 134 | 18:30 | 129 | 01:00
| Beanibazar | 136 | 01:00 | 127 | 18:30 | Munshiganj | 138 | 19:00 | 130 | 00:00
| Benapole | 132 | 08:00 | 118 | 13:00 | Mymensingh | 132 | 22:00 | 107 | 11:00
| Bhaluka | 127 | 22:00 | 104 | 11:00 | Naogaon | 123 | 05:00 | 105 | 23:00
| Bhandaria | 131 | 08:00 | 122 | 21:00 | Narail | 135 | 00:00 | 123 | 21:00
| Bhangura | 134 | 00:00 | 127 | 13:00 | Narinda | 0 | 00:00 | N/A | N/A
| Bheramara | 134 | 00:00 | 129 | 11:00 | Narshingdi | 132 | 19:30 | 121 | 03:00
| Bheramara(GK) | 135 | 00:00 | 130 | 20:00 | Natore | 130 | 00:00 | 123 | 11:00
| Bhulta | 127 | 19:00 | 120 | 00:00 | Nawabganj | 137 | 19:00 | 131 | 00:00
| Bog-Sherpur | 131 | 00:00 | 121 | 13:00 | Netrakona | 132 | 22:00 | 105 | 10:00
| Bogura | 132 | 03:00 | 122 | 12:00 | New | 136 | 18:00 | 130 | 00:00
| Bogura-230 | 134 | 01:00 | 112 | 13:00 | Niamatpur | 121 | 00:00 | 99 | 22:00
| Brahmanbaria | 135 | 19:00 | 128 | 13:00 | Noapara | 135 | 00:00 | 124 | 13:00
| Cantonment | 136 | 19:00 | 129 | 00:00 | Pabna | 132 | 00:00 | 125 | 11:00
| Chandpur | 130 | 17:00 | 121 | 08:00 | Palashbari | 124 | 16:00 | 112 | 20:00
| Chandraghona | 136 | 00:00 | 126 | 13:00 | Panchagarh | 124 | 16:00 | 103 | 11:00
| Chapai | 132 | 00:00 | 127 | 07:00 | Patuakhali | 137 | 00:00 | 132 | 05:00
| Charsaidpur | 137 | 18:30 | 131 | 00:00 | Payra | 139 | 00:00 | 136 | 13:00
| Chauddagram | 136 | 19:00 | 123 | 11:00 | PHP | 130 | 17:00 | 121 | 13:00
| Chhatak | 136 | 22:00 | 129 | 19:30 | Postogola | 135 | 19:00 | 129 | 01:00
| Chowmuhani | 133 | 10:00 | 118 | 21:00 | Purbachal | 140 | 18:00 | 128 | 01:00
| Chuadanga | 131 | 00:00 | 117 | 21:00 | Purbasadipur | 122 | 05:00 | 106 | 13:00
| Coxsbazar | 126 | 00:00 | 103 | 13:00 | Rahim | 136 | 19:00 | 131 | 00:00
| Cumilla(N) | 134 | 17:00 | 127 | 13:00 | Rajbari | 131 | 01:00 | 124 | 21:00
| Cumilla(S) | 136 | 19:00 | 126 | 13:00 | Rajendrapur | 137 | 20:00 | 130 | 08:00
| Daudkandi | 134 | 18:30 | 126 | 07:00 | Rajshahi | 132 | 00:00 | 125 | 11:00
| Dhaka | 140 | 19:00 | 134 | 00:00 | Rajshahi-230 | 132 | 00:00 | 125 | 11:00
| Dhamrai | 139 | 18:00 | 131 | 00:00 | Ramganj | 131 | 19:00 | 119 | 14:00
| Dhanmondi | 135 | 19:00 | 129 | 00:00 | Rampur | 134 | 00:00 | 126 | 13:00
| Dohazari | 134 | 00:00 | 122 | 13:00 | Rampura | 138 | 18:00 | 133 | 00:00
| Faridpur | 132 | 01:00 | 125 | 21:00 | Rangamati | 135 | 00:00 | 126 | 13:00
| Fatullah | 139 | 18:30 | 132 | 00:00 | Rangpur | 126 | 05:00 | 112 | 22:00
| Fenchuganj | 138 | 22:00 | 134 | 13:00 | Ruppur | 135 | 00:00 | 128 | 13:00
| Feni | 136 | 19:00 | 122 | 13:00 | Saidpur | 123 | 14:00 | 110 | 22:00
| Ghorashal | 139 | 23:00 | 135 | 10:00 | Satkhira | 133 | 00:00 | 120 | 13:00
| Goalpara | 137 | 00:00 | 126 | 13:00 | Satmasjid | 135 | 18:30 | 130 | 00:00
| Gollamari | 135 | 00:00 | 125 | 21:00 | Savar | 134 | 19:00 | 124 | 00:00
| Gopalganj | 137 | 00:00 | 127 | 21:00 | Shahjadpur | 139 | 02:00 | 130 | 13:00
| Gopalganj-400 | 135 | 00:00 | 128 | 21:00 | Shahjibazar | 139 | 23:00 | 132 | 04:00
| Gulshan | 138 | 18:00 | 133 | 00:00 | Shahmirpur | 135 | 00:00 | 126 | 13:00
| Halishahar | 135 | 00:00 | 125 | 13:00 | Shariatpur | 134 | 09:00 | 124 | 21:00
| Haripur | 136 | 19:00 | 131 | 00:00 | Sherpur | 128 | 18:00 | 110 | 06:00
| HaripurSBU | 136 | 19:00 | 131 | 00:00 | Shikalbaha | 136 | 00:00 | 127 | 13:00
| Hasnabad | 134 | 18:00 | 130 | 00:00 | Shikalbaha-230 | 135 | 01:00 | 128 | 14:00
| Hathazari | 136 | 00:00 | 130 | 07:00 | Shitalakhya | 138 | 19:00 | 130 | 04:00
| Ishurdi | 134 | 00:00 | 129 | 11:00 | Sholosohor | 135 | 00:00 | 127 | 13:00
| Jaldhaka | 123 | 05:00 | 107 | 22:00 | Shyampur | 138 | 19:30 | 131 | 04:00
| Jamalpur | 131 | 18:00 | 112 | 17:00 | Shyampur-230 | 139 | 19:00 | 132 | 00:00
| Jashore | 133 | 00:00 | 120 | 13:00 | Siddhirganj | 137 | 19:00 | 130 | 00:00
| Jhenaidah | 140 | 11:00 | 127 | 21:00 | Sirajganj | 131 | 00:00 | 122 | 11:00
| Jhenaidah-230 | 138 | 00:00 | 128 | 21:00 | Sonargaon | 136 | 18:30 | 128 | 00:00
| Joydebpur | 141 | 19:30 | 134 | 00:00 | Sreemongol | 138 | 23:00 | 131 | 12:00
| Joypurhat | 120 | 00:00 | 101 | 18:30 | Sreepur | 131 | 07:00 | 129 | 17:00
| Juldah | 136 | 00:00 | 127 | 13:00 | Srinagar | 136 | 19:30 | 131 | 00:00
| Kabirpur | 139 | 18:00 | 126 | 02:00 | SSM | 138 | 19:00 | 130 | 07:00
| Kachua | 136 | 19:00 | 122 | 08:00 | Sunamganj | 135 | 01:00 | 126 | 15:00
| Kaliakoir | N/A | N/A | N/A | N/A | Sylhet | 135 | 23:00 | 131 | 13:00
| Kallyanpur | 133 | 18:30 | 125 | 00:00 | Tangail | 129 | 03:00 | 120 | 14:00
| Kalurghat | 136 | 00:00 | 128 | 13:00 | Thakurgaon | 120 | 16:00 | 102 | 13:00
| Kamrangirchar | 138 | 19:00 | 131 | 00:00 | TK | 136 | 00:00 | 128 | 14:00
| Kaptai | 133 | 18:00 | 127 | 10:00 | Tongi | 137 | 20:00 | 130 | 00:00
| Kazla | 133 | 19:00 | 129 | 00:00 | Ullon | 138 | 18:00 | 134 | 00:00
| Keranigonj | 138 | 19:00 | 131 | 00:00 | Uttara | 132 | 19:00 | 123 | 00:00
| Khagrachori | 135 | 00:00 | 125 | 13:00 | UttaraNew | 132 | 19:00 | 124 | 00:00
| Khulna | 135 | 00:00 | 126 | 13:00 | Zigatola | 136 | 18:30 | 130 | 00:00
| Khulna(S) | 137 | 08:00 | 127 | 13:00
| Khulshi | 134 | 00:00 | 125 | 13:00
| Kishoreganj | 134 | 22:00 | 115 | 13:00
| Kodda | 139 | 06:00 | 130 | 07:00
| KSRM | 135 | 00:00 | 127 | 13:00
| Kulaura | 139 | 23:00 | 134 | 13:00
| Kurigram | 124 | 05:00 | 110 | 13:00
| Kushtia | 135 | 00:00 | 127 | 13:00
| Sub Assistant Engineer | [5 empty] | Sub Divisional Engineer
| Network Operation Division | [5 empty] | Network Operation Division |  |  | Page 7 of 7

## L-Curve
Date | 2023-04-20
.
TIME | E-W INT.(Export) | EAST GRID | WEST GRID | TOTAL |  |  | DAILY LOAD CURVE
0:00 | 290 | 8142 | 5417 | 13559 |  |  |  | QF-LDC-11
0:30 | 420 | 7845.5 | 5354 | 13199.5 | Date: | 2023-04-20
1:00 | 550 | 7549 | 5291 | 12840
1:30 | 510 | 7529 | 5270.5 | 12799.5
2:00 | 470 | 7509 | 5250 | 12759
2:30 | 490 | 7549.5 | 5271 | 12820.5 | [5 empty] | Gen. at Eve. Peak | 14457 | 14457 MW (21:00 )
3:00 | 510 | 7590 | 5292 | 12882 | [6 empty] | 21:00
3:30 | 540 | 7519.5 | 5338.5 | 12858 | [5 empty] | Gen. at Day Peak | 12898 | 12898 MW (12:00 )
4:00 | 570 | 7449 | 5385 | 12834 | [6 empty] | 12:00
4:30 | 575 | 7304.5 | 5321.5 | 12626 | [5 empty] | Highest Generation | 14457
5:00 | 580 | 7160 | 5258 | 12418 | [6 empty] | 21:00
5:30 | 565 | 7008.5 | 5176.5 | 12185
6:00 | 550 | 6857 | 5095 | 11952
6:30 | 540 | 6743 | 5093.5 | 11836.5
7:00 | 530 | 6629 | 5092 | 11721
7:30 | 745 | 6551.5 | 5092 | 11643.5
8:00 | 960 | 6474 | 5092 | 11566
8:30 | 970 | 6498 | 5115.5 | 11613.5
9:00 | 980 | 6522 | 5139 | 11661
9:30 | 860 | 6599 | 5111 | 11710
10:00 | 740 | 6676 | 5083 | 11759
10:30 | 620 | 6991 | 5135.5 | 12126.5
11:00 | 500 | 7306 | 5188 | 12494
11:30 | 410 | 7479 | 5217 | 12696
12:00 | 320 | 7652 | 5246 | 12898
12:30 | 276 | 7798 | 5266 | 13064
13:00 | 232 | 7944 | 5286 | 13230
13:30 | 406 | 7699 | 5295.5 | 12994.5
14:00 | 580 | 7454 | 5305 | 12759
14:30 | 560 | 7550 | 5380 | 12930
15:00 | 540 | 7646 | 5455 | 13101
15:30 | 505 | 7586 | 5447.5 | 13033.5
16:00 | 470 | 7526 | 5440 | 12966
16:30 | 285 | 7675 | 5420 | 13095
17:00 | 100 | 7824 | 5400 | 13224
17:30 | 73 | 7869.5 | 5368.5 | 13238
18:00 | 46 | 7915 | 5337 | 13252
18:30 | 78 | 8287 | 5464.5 | 13751.5
19:00 | 110 | 8659 | 5592 | 14251
19:30 | 144 | 8597 | 5706 | 14303
20:00 | 90 | 8638 | 5609 | 14247 |  |  |  | Executive Engineer
20:30 | 220 | 8783 | 5569 | 14352 |  |  |  | Network Operation Division
21:00 | 350 | 8928 | 5529 | 14457
21:30 | 310 | 8707 | 5478.5 | 14185.5
22:00 | 270 | 8486 | 5428 | 13914 |  |  |  |  | Page 6 of 7
22:30 | 290 | 8240.5 | 5425.5 | 13666
23:00 | 310 | 7995 | 5423 | 13418
23:30 | 300 | 8068.5 | 5420 | 13488.5
24:00 | 290 | 8142 | 5417 | 13559
14457 MW (21:00 )
12898 MW (12:00 )

## En-Curve
DAILY ENERGY CURVE
Date | 2023-04-20 |  | Energy |  | 313346627
[13 empty] | 2023-04-20 | [5 empty] | QF-LDC-12
TIME | GAS | HVDC | P.GEN(GAS). | P.GEN(HSD) | P.GEN(HFO). | COAL | HYDRO | G.GEN(HSD) | G.GEN(HFO) | TRIPURA | SOLAR | SHORTAGE
0:00 | 4290 | 801 | 2230 | 205 | 2776 | 2622 | 0 | 0 | 497 | 138 | 0 | 0
0:30 | 4091 | 821.5 | 2271 | 249 | 2446.5 | 2651.5 | 0 | 0 | 526 | 143 | 0 | 1000.3625 |  | Date: | 43574
1:00 | 3892 | 842 | 2312 | 293 | 2117 | 2681 | 0 | 0 | 555 | 148 | 0 | 2000.725
1:30 | 3897 | 842.5 | 2308 | 342.5 | 2054 | 2678.5 | 0 | 0 | 534 | 143 | 0 | 1921.46 | [8 empty] | Total Energy | 313.3466 | Total Energy Gen MKWHr Energy Not Served MKWHr Energy Requirement MKWHr | Total Energy Gen 313.347 MKWHr Energy Not Served 18.501 MKWHr Energy Requirement 331.848 MKWHr
2:00 | 3902 | 843 | 2304 | 392 | 1991 | 2676 | 0 | 0 | 513 | 138 | 0 | 1842.195 | [8 empty] | Energy not Served | 18.501
2:30 | 3911 | 843 | 2311 | 432 | 2033.5 | 2672 | 0 | 0 | 480 | 138 | 0 | 1762.4525 | [8 empty] | Energy Requirement | 331.8476
3:00 | 3920 | 843 | 2318 | 472 | 2076 | 2668 | 0 | 0 | 447 | 138 | 0 | 1682.71
3:30 | 3922.5 | 878.5 | 2312.5 | 352.5 | 2147 | 2668 | 0 | 0 | 439 | 138 | 0 | 1658.3575 | [7 empty] | Shortage
4:00 | 3925 | 914 | 2307 | 233 | 2218 | 2668 | 0 | 0 | 431 | 138 | 0 | 1634.005
4:30 | 3930 | 914 | 2315.5 | 116.5 | 2115 | 2670 | 0 | 0 | 430 | 135 | 0 | 1477.8625
5:00 | 3935 | 914 | 2324 | 0 | 2012 | 2672 | 0 | 0 | 429 | 132 | 0 | 1321.72
5:30 | 3885 | 914 | 2287 | 0 | 1906.5 | 2667.5 | 0 | 0 | 415.5 | 107 | 2.5 | 1306.44
6:00 | 3835 | 914 | 2250 | 0 | 1801 | 2663 | 0 | 0 | 402 | 82 | 5 | 1291.16
6:30 | 3787.5 | 914.5 | 2244 | 0 | 1709 | 2666 | 0 | 0 | 402 | 81 | 32.5 | 1017.5525 | [6 empty] | Coal
7:00 | 3740 | 915 | 2238 | 0 | 1617 | 2669 | 0 | 0 | 402 | 80 | 60 | 743.945
7:30 | 3709 | 915 | 2184.5 | 0 | 1606.5 | 2669.5 | 0 | 0 | 399 | 80 | 80 | 841.8325 | [5 empty] | Oil
8:00 | 3678 | 915 | 2131 | 0 | 1596 | 2670 | 0 | 0 | 396 | 80 | 100 | 939.72
8:30 | 3673.5 | 915 | 2105 | 0 | 1606 | 2662 | 0 | 0 | 396 | 101 | 155 | 965.9825
9:00 | 3669 | 915 | 2079 | 0 | 1616 | 2654 | 0 | 0 | 396 | 122 | 210 | 992.245
9:30 | 3709 | 915 | 2080 | 0 | 1643 | 2648 | 0 | 0 | 368 | 120 | 227 | 993.2
10:00 | 3749 | 915 | 2081 | 0 | 1670 | 2642 | 0 | 0 | 340 | 118 | 244 | 994.155
10:30 | 3812.5 | 915.5 | 2102.5 | 0 | 1881.5 | 2646 | 12.5 | 0 | 362 | 115 | 279 | 667.0675
11:00 | 3876 | 916 | 2124 | 0 | 2093 | 2650 | 25 | 0 | 384 | 112 | 314 | 339.98
11:30 | 3857 | 915 | 2128.5 | 60.5 | 2222.5 | 2650 | 25 | 0 | 393.5 | 114 | 330 | 314.195
12:00 | 3838 | 914 | 2133 | 121 | 2352 | 2650 | 25 | 0 | 403 | 116 | 346 | 288.41
12:30 | 3859.5 | 914.5 | 2106 | 276 | 2370 | 2653 | 25 | 0 | 402 | 122 | 336 | 545.7825
13:00 | 3881 | 915 | 2079 | 431 | 2388 | 2656 | 25 | 0 | 401 | 128 | 326 | 803.155
13:30 | 3881 | 915 | 2079 | 431 | 2388 | 2656 | 25 | 0 | 401 | 128 | 326 | 803.155
14:00 | 3881 | 915 | 2079 | 431 | 2388 | 2656 | 25 | 0 | 401 | 128 | 326 | 803.155
14:30 | 3851.5 | 915 | 2083.5 | 338 | 2455 | 2664 | 25 | 17.5 | 398 | 128 | 290 | 735.35
15:00 | 3822 | 915 | 2088 | 245 | 2522 | 2672 | 25 | 35 | 395 | 128 | 254 | 667.545
15:30 | 3871 | 915 | 2089 | 159.5 | 2528.5 | 2670.5 | 25 | 44.5 | 396.5 | 126 | 208 | 684.2575
16:00 | 3920 | 915 | 2090 | 74 | 2535 | 2669 | 25 | 54 | 398 | 124 | 162 | 700.97
16:30 | 3995 | 915 | 2094.5 | 37 | 2649 | 2662 | 25 | 54 | 425 | 123 | 115.5 | 530.025
17:00 | 4070 | 915 | 2099 | 0 | 2763 | 2655 | 25 | 54 | 452 | 122 | 69 | 359.08
17:30 | 3992.5 | 915 | 2106 | 0 | 2833 | 2660 | 25 | 54 | 489.5 | 123 | 40 | 345.71
18:00 | 3915 | 915 | 2113 | 0 | 2903 | 2665 | 25 | 54 | 527 | 124 | 11 | 332.34
18:30 | 3907 | 914.5 | 2126 | 105 | 3218.5 | 2658.5 | 25 | 104 | 558.5 | 129 | 5.5 | 428.3175
19:00 | 3899 | 914 | 2139 | 210 | 3534 | 2652 | 25 | 154 | 590 | 134 | 0 | 524.295
19:30 | 3994 | 915 | 2094 | 55 | 3713 | 2671 | 25 | 104 | 602 | 130 | 0 | 406.83
20:00 | 4033 | 914 | 2078 | 0 | 3698 | 2664 | 25 | 104 | 613 | 118 | 0 | 289.365
20:30 | 4152.5 | 884 | 2141 | 20 | 3688.5 | 2652 | 25 | 52 | 613 | 124 | 0 | 192.91
21:00 | 4272 | 854 | 2204 | 40 | 3679 | 2640 | 25 | 0 | 613 | 130 | 0 | 96.455
21:30 | 4232.5 | 827.5 | 2196 | 20 | 3582 | 2639.5 | 12.5 | 0 | 545.5 | 130 | 0 | 124.7275
22:00 | 4193 | 801 | 2188 | 0 | 3485 | 2639 | 0 | 0 | 478 | 130 | 0 | 153
22:30 | 4186 | 801.5 | 2132 | 0 | 3288.5 | 2637.5 | 0 | 0 | 483.5 | 137 | 0 | 190
23:00 | 4179 | 802 | 2076 | 0 | 3092 | 2636 | 0 | 0 | 489 | 144 | 0 | 227
23:30 | 4234.5 | 801.5 | 2153 | 102.5 | 2934 | 2629 | 0 | 0 | 493 | 141 | 0 | 276.5 |  | Max Temp. in Dhaka |  | 37.3° C
24:00 | 4290 | 801 | 2230 | 205 | 2776 | 2622 | 0 | 0 | 497 | 138 | 0 | 326
Executive Engineer
Network Operation Division
Page 5 of 7
GAS
Oil
HVDC
COAL
HYDRO
SOLAR
Total Energy Gen 313.347 MKWHr Energy Not Served 18.501 MKWHr Energy Requirement 331.848 MKWHr
Shortage
Note on W13: Author:

## Generation
g | 2023-04-20
Si No | Unit | 1:00 | 2:00 | 3:00 | 4:00 | 5:00 | 6:00 | 7:00 | 8:00 | 9:00 | 10:00 | 11:00 | 12:00 | 13:00 | 14:00 | 15:00 | 16:00 | 17:00 | 18:00 | 18:30 | 19:00 | 19:30 | 20:00 | 21:00 | 22:00 | 23:00 | 24:00 | KWH
1 | Karnaphuli Hydro PP Unit-1, 2 & 3 | [9 empty] | 0 | 25 | 25 | 25 | 25 | 25 | 25 | 25 | 25 |  | 25 | 25 | 25 | 25 | 0 |  |  | 283320
2 | Karnaphuli Hydro PP Unit-4 & 5 | 0
3 | Chattogram TPP-1 | 120 | 120 | 120 | 120 | 120 | 120 | 120 | 120 | 120 | 120 | 120 | 120 | 120 | 120 | 120 | 120 | 120 | 120 |  | 120 | 120 | 120 | 120 | 120 | 120 | 120 | 2900000
4 | Chattogram TPP-2
5 | Raozan 25 MW PP | 19 | 25 | 25 | 25 | 25 | 25 | 25 | 25 | 25 | 25 | 25 | 25 | 25 | 25 | 25 | 25 | 25 | 8 |  | 10 | 25 | 25 | 25 | 8 | 8 | 25 | 528606
| Teknaf 20MW PP (Solartech) | [5 empty] | 0 | 4 | 8 | 11 | 15 | 18 | 18 | 13 | 14 | 11 | 6 | 2 | [9 empty] | 109485
6 | Sikalbaha 225MW CCPP (Gas) | 229 | 226 | 226 | 226 | 226 | 225 | 224 | 226 | 227 | 224 | 220 | 218 | 217 | 222 | 221 | 222 | 222 | 226 |  | 226 | 226 | 226 | 222 | 224 | 223 | 225 | 5263308
7 | Sikalbaha 225MW CCPP(Oil)
8
9 | Sikalbaha 150MW GTPP
10 | Sikalbaha 150MW GTPP(Oil)
| Dohazari -Kalaish 100 MW Peaking | 67 | 67 | 67 | 67 | 67 | 67 | 67 | 67 | 66 | 51 | 51 | 51 | 32 | 34 | 49 | 49 | 63 | 65 |  | 68 | 68 | 68 | 68 | 67 | 67 | 67 | 1434301
12 | Hathazari 100 MW peaking PP | 60 | 52 | 52 | 52 | 51 | 51 | 51 | 45 | 47 | 47 | 38 | 44 | 55 | 53 | 40 | 50 | 54 | 58 |  | 58 | 58 | 58 | 58 | 23 | 23 | 45 | 1156368
| Sikalbaha 105 MW PP (Baraka Sikalbaha) | 23 | 17 | 17 | 17 | 17 | 17 | 17 | 17 | 17 | 18 | 81 | 105 | 105 | 105 | 105 | 105 | 105 | 105 |  | 105 | 105 | 105 | 105 | 105 | 105 | 105 | 1634255
| Daudkandi 200 MW PP (B.Trac) | 66 | 36 | 26 | 22 | [8 empty] | 10 | 7 | 5 | 4 | [10 empty] | 220416
14 | Titas 50 MW Peaking PP | [11 empty] | 11 | 17 | [6 empty] | 31 | 37 | 37 | 37 | 37 | 37 | 37 | 199264
15 | 210 MW Siddhirgonj TPP
16 | Siddhirgonj 2*120 MW GTPP | [16 empty] | 92 | 98 |  | 61 | 34 | 35 | 85 | 100 | 84 | 77 | 659000
17 | Siddhirganj 335 MW CCPP | 213 | 212 | 215 | 212 | 217 | 215 | 170 | 160 | 160 | 213 | 208 | 203 | 202 | 205 | 204 | 206 | 170 | 170 |  | 158 | 217 | 193 | 212 | 219 | 219 | 219 | 4853002
18 | Kodda 300 MW PP Unit-2 (Summit) | 95 | 95 | 95 | 95 | 95 | 95 | 95 | 92 | 95 | 91 | 94 | 93 | 70 | 62 | 62 | 62 | 62 | 75 |  | 143 | 143 | 143 | 143 | 143 | 80 | 62 | 2238109
19 | Ashuganj 195MW PP (APSCL-United) | 160 | 160 | 160 | 160 | 160 | 80 | 80 | 40 | 40 | 40 | 40 | 45 | 8 | 8 | 8 | 8 | 8 | 8 | [7 empty] | 0 | 1338181
20 | Ghorasal TPP (Unit-1&2)
21 | Ghorasal Repowered CCPP:Unit-3 (GT
22 | Ghorasal Repowered CCPP Unit-4
23 | Ghorasal TPP Unit-5 | 100 | 100 | 100 | 100 | 100 | 100 | 100 | 100 | 100 | 100 | 100 | 100 | 100 | 100 | 100 | 100 | 100 | 100 |  | 100 | 100 | 100 | 100 | 100 | 100 | 100 | 2488500
24
25 | Ghorasal 365 MW CCPP Unit-7 | 165 | 165 | 165 | 165 | 165 | 165 | 165 | 175 | 175 | 175 | 175 | 175 | 175 | 175 | 175 | 175 | 175 | 175 |  | 175 | 175 | 175 | 175 | 175 | 175 | 175 | 4098500
26
28 | Ashuganj TPP Unit- 3
29 | Ashuganj TPP Unit- 4
30 | Ashuganj TPP Unit- 5
32 | Ashuganj 50 MW PP | 40 | 41 | 40 | 40 | 40 | 40 | 41 | 40 | 39 | 38 | 38 | 36 | 34 | 35 | 34 | 35 | 37 | 38 |  | 40 | 40 | 41 | 41 | 41 | 40 | 43 | 914184
33 | Ashuganj 225 MW CCPP | 210 | 209 | 208 | 206 | 179 | 168 | 147 | 164 | 181 | 184 | 195 | 190 | 189 | 204 | 201 | 203 | 176 | 137 |  | 130 | 147 | 177 | 205 | 182 | 181 | 216 | 4471000
34 | Ashuganj 450 MW CCPP(South) | 295 | 295 | 305 | 330 | 290 | 310 | 335 | 295 | 295 | 295 | 295 | 295 | 310 | 265 | 265 | 265 | 265 | 235 |  | 230 | 230 | 230 | 230 | 260 | 265 | 265 | 6980000
| Ashuganj 450 MW CCPP(North) | 0 | 0 | 0 | 0 | 68 | 17 | 13 | 11 | 11 | 20 | 70 | 95 | 110 | 135 | 165 | 230 | 355 | 355 |  | 357 | 280 | 280 | 310 | 310 | 310 | 285 | 3538900
Ashuganj 420 MW CCPP(East)
35 | Ashuganj 55 MW PP (Precision)
36 | Chandpur 150 MW CCPP
37 | Tongi 80 MW GTPP
38 | Haripur GTPP
39 | Haripur 412 MW CCPP | 395 | 395 | 395 | 394 | 395 | 395 | 394 | 393 | 353 | 365 | 405 | 386 | 398 | 390 | 385 | 395 | 378 | 361 |  | 371 | 398 | 398 | 400 | 397 | 393 | 394 | 9476100
40 | Meghnaghat 450 MW CCPP(MPL) | 450 | 450 | 450 | 450 | 450 | 450 | 450 | 450 | 450 | 450 | 450 | 450 | 450 | 450 | 450 | 450 | 450 | 450 |  | 450 | 450 | 450 | 450 | 450 | 450 | 450 | 10110750
41 | Haripur 360MW CCPP(HPL) | 326 | 328 | 328 | 333 | 333 | 332 | 334 | 291 | 273 | 274 | 332 | 323 | 313 | 314 | 318 | 319 | 318 | 323 |  | 323 | 302 | 305 | 328 | 329 | 329 | 332 | 7608000
42 | RPCL 210MW CCPP | 82 | 82 | 85 | 85 | 85 | 83 | 33 | 33 | 48 | 48 | 47 | 47 | 45 | 46 | 46 | 46 | 46 | 46 |  | 69 | 101 | 103 | 100 | 102 | 102 | 108 | 1534080
43 | Sutiakhali 50 MW Solar PP | [5 empty] | 1 | 9 | 20 | 32 | 40 | 47 | 46 | 47 | 39 | 27 | 19 | 7 | 1 | [8 empty] | 310300
44 | Fenchugonj CCPP Phase-1 | 32 | 34 | 34 | 34 | 34 | 34 | 34 | 34 | 34 | 34 | 34 | 32 | 32 | 32 | 32 | 32 | 33 | 33 |  | 33 | 32 | 32 | 33 | 33 | 33 | 33 | 784000
45 | Fenchugonj CCPP Phase-2 | 40 | 40 | 40 | 40 | 40 | 40 | 40 | 40 | 40 | 40 | 40 | 40 | 40 | 40 | 38 | 38 | 38 | 38 |  | 39 | 39 | 39 | 39 | 39 | 40 | 40 | 894000
46 | Shajibazar 330 MW CCPP
47 | Shahjibazar GTPP Unit- 8 & 9 | 61 | 61 | 62 | 62 | 61 | 61 | 61 | 61 | 61 | 60 | 59 | 59 | 58 | 60 | 60 | 60 | 60 | 60 |  | 60 | 61 | 61 | 60 | 40 | 40 | 62 | 1402272
48 | Shahjibazar 86MW PP (Shahjibazar) | 84 | 84 | 84 | 84 | 84 | 84 | 84 | 84 | 84 | 83 | 83 | 82 | 82 | 80 | 81 | 81 | 81 | 82 |  | 83 | 83 | 84 | 84 | 60 | 60 | 84 | 1941120
Shahjibazar 100 MW GTPP
49 | Shahjibazar 50MW PP (EPL)
50 | Sylhet 225 MW CCPP | 203 | 203 | 204 | 204 | 203 | 203 | 203 | 202 | 203 | 200 | 200 | 200 | 200 | 200 | 196 | 194 | 194 | 194 |  | 196 | 197 | 196 | 196 | 198 | 196 | 203 | 5059870
51 | Sylhet 20 MW GTPP | 17 | 17 | 17 | 17 | 18 | 18 | 17 | 17 | 17 | 17 | 17 | [10 empty] | 18 | 18 | 17 | 17 | 18 | 260000
52 | Sylhet 50MW PP (EPL)
53 | Sylhet 10MW PP (Desh) | 10 | 10 | 10 | 10 | 10 | 10 | 10 | 10 | 10 | 10 | 8 | 8 | 8 | 8 | 9 | 9 | 8 | 10 |  | 10 | 10 | 10 | 9 | 10 | 10 | 10 | 219420
54 | Hobiganj 11MW PP Cofidence-E | 8 | 8 | 8 | 8 | 8 | 8 | 8 | 8 | 8 | 8 | 8 | 8 | 8 | 8 |  | 5 | 8 | 8 |  | 8 | 8 | 8 | 8 |  |  | 0 | 172464
55 | Fenchugonj 51 MW PP (Barakatullah) | 53 | 53 | 53 | 53 | 53 | 53 | 53 | 53 | 53 | 50 | 50 | 50 | 50 | 50 | 47 | 51 | 53 | 53 |  | 53 | 53 | 53 | 53 | 53 | 53 | 53 | 1256400
56 | Shahjahanulla 25 MW PP | 8 | 16 | 16 | 16 | 16 | 16 | 16 | 16 | 16 | 16 | 16 | 16 | 16 | 16 | 16 | 16 | 16 | 16 |  | 16 | 16 | 16 | 16 | 16 | 16 | 16 | 364416
57 | Bibiana-II 341 MW CCPP (Summit) | 270 | 270 | 270 | 265 | 260 | 270 | 280 | 270 | 275 | 275 | 275 | 280 | 275 | 275 | 275 | 280 | 280 | 275 |  | 285 | 260 | 260 | 280 | 280 | 275 | 275 | 6633000
| Bibiyana South 400 MW | 390 | 390 | 390 | 390 | 387 | 390 | 387 | 370 | 380 | 398 | 390 | 381 | 370 | 386 | 350 | 350 | 350 | 350 |  | 310 | 350 | 350 | 393 | 350 | 350 | 400 | 8986900
58 | Nababganj 55 MW PP (Southern power ) | 17 | 17 | 17 | 35 | 35 | 35 | 35 | 35 | 35 | 35 | 35 | 35 | 35 | 35 | 35 | 35 | 35 | 55 |  | 55 | 55 | 55 | 35 | 35 | 35 | 35 | 88714
59 | Tangail Palli Power Gen 22 MW | 23 | 23 | 23 | 23 | 21 | 20 | 20 | 22 | 23 | 23 | 23 | 23 | 23 | 23 | 23 | 23 | 23 | 23 |  | 23 | 23 | 23 | 23 | 23 | 23 | 23 | 552240
60 | Barabkunda 22 MW PP (Regent) | 11 | 11 | 11 | 11 | 11 | 11 | 11 | 11 | 11 | 13 | 13 | 13 | 13 | 13 | 13 | 13 | 13 | 13 |  | 13 | 13 | 13 | 13 | 13 | 13 | 13 | 287616
61 | Narshingdi 22 MW PP (Doreen) | 22 | 22 | 22 | 22 | 22 |  |  |  | 19 | 19 | 19 | 19 | 19 |  |  | 19 | 19 |  |  |  | 19 | 19 | 19 | 19 | 19 | 19 | 328623
62 | Tangail 22 MW PP (Doreen) | 15 | 15 | 15 | 15 | 15 | 15 | 15 | 16 | 16 | 16 | 16 | 16 | 15 | 15 | 15 | 15 | 15 | 15 |  | 15 | 15 | 19 | 19 | 19 | 19 | 19 | 355032
63 | Impoprt (Tripura) | 148 | 138 | 138 | 138 | 132 | 82 | 80 | 80 | 122 | 118 | 112 | 116 | 128 | 138 | 128 | 124 | 122 | 124 |  | 134 | 130 | 118 | 130 | 130 | 144 | 138 | 2968320
64 | Malancha, Ctg. EPZ (United) | 30 | 30 | 30 | 31 | 40 | 40 | 23 | 24 | 12 | 20 | 2 | 2 | 5 | 15 | 20 | 25 | 30 | 32 |  | 31 | 25 | 31 | 36 | 40 | 40 | 33 | 624960
65 | Feni 22MW PP (Doreen) | 17 | 18 | 18 | 18 | 18 | 18 |  |  |  |  | 15 | 18 | 18 | 16 | 16 | 16 | 17 | 17 |  | 17 | 17 | 17 | 17 | 17 | 17 | 17 | 332424
66 | Feni 11 MW PP (Doreen) | 7 | 7 | 7 |  | 7 | 7 |  | 7 |  | 7 | 7 | 7 | 7 | 7 | 7 | 7 | 7 | 7 |  | 7 | 7 | 7 | 7 | 7 | 7 | 7 | 184140
67 | Jangalia 33MW PP (Summit) | 32 | 32 | 32 | 32 | 32 | 32 | 32 | 32 | 31 | 31 | 32 | 32 | 30 | 31 | 31 | 31 | 31 | 31 |  | 24 | 30 | 32 | 32 | 32 | 32 | 32 | 752600
68 | Cumilla 25 MW PP (Summit) | 21 | 21 | 21 | 21 | 21 | 21 | 21 | 20 | 20 | 20 | 20 | 20 | 20 | 20 | 20 | 20 | 20 | 20 |  | 20 | 20 | 20 | 20 | 20 | 20 | 21 | 480850
69 | Summit Ashulia | 23 | 23 | 23 | 23 | 23 | 23 | 23 | 23 | 23 | 23 | 23 | 23 | 23 | 23 | 23 | 23 | 23 | 23 |  | 23 | 23 | 23 | 23 | 23 | 23 | 23 | 552000
70 | Summit Madhabdi | 24 | 23 | 23 | 20 | 19 | 19 | 19 | 19 | 13 | 13 | 13 | 13 | 13 | 13 | 13 | 13 | 13 | 13 |  | 14 | 14 | 14 | 17 | 15 | 15 | 18 | 386640
71 | Maona 33 MW PP(Summit) | 25 | 25 | 25 | 25 | 25 | 25 | 25 | 25 | 25 | 25 | 25 | 33 | 33 | 33 | 33 | 33 | 33 | 33 |  | 33 | 33 | 33 | 33 | 33 | 33 | 33 | 675300
72 | Rupganj 33 MW PP(Summit) | 30 | 30 | 31 | 31 | 31 | 32 | 32 | 32 | 32 | 30 | 28 | 28 | 26 | 26 | 26 | 28 | 28 | 28 |  | 28 | 30 | 31 | 31 | 31 | 31 | 32 | 734200
73 | Ghorashal 108MW PP (Regent) | 76 | 76 | 76 | 76 | 76 | 76 | 76 | 73 | 73 | 70 | 69 | 72 | 73 | 70 | 70 | 72 | 74 | 74 |  | 76 | 76 | 76 | 76 | 73 | 74 | 78 | 1757409
| Feni Lanka Power | 114 | 114 | 114 | 114 | 114 | 114 | [10 empty] | 52 | 114 |  | 114 | 114 | 114 | 114 | 114 | 114 | 114 | 1550400
| Chowmuhani 113 MW | 8 | 9 | 9 | 9 | 8 | 9 | 9 | 8 | 9 | 8 | 9 | 8 | 8 | 8 | 9 | 8 | 55 | 53 |  | 113 | 113 | 112 | 111 | 113 | 68 | 22 | 718200
| Manikgonj 162MW PP(MPGL) | 60 | 54 | 54 | 54 | 54 | 54 | 54 | 54 | 54 | 72 | 108 | 108 | 108 | 108 | 108 | 108 | 108 | 108 |  | 162 | 162 | 162 | 162 | 162 | 162 | 108 | 2309760
77 | Siddhirganj 100 PP(Dutch Bangla) | 34 | 34 | 34 | 34 | 34 | 34 | 34 | 34 | 34 | 40 | 56 | 65 | 65 | 65 | 65 | 65 | 65 | 65 |  | 65 | 65 | 65 | 65 | 55 | 31 | 31 | 1094458
78 | Gazipur 52 MW PP | 48 | 48 | 49 | 49 | 49 | 49 | 49 | 49 | 48 | 48 | 48 | 46 | 46 | 46 | 46 | 37 | 45 | 25 |  | 30 | 40 | 48 | 48 | 25 | 25 | 43 | 1057920
79 | Kodda 150 MW PP | 145 | 129 | 80 | 80 | 80 | 80 | 80 | 80 | 80 | 80 | 112 | 112 | 112 | 112 | 112 | 112 | 112 | 120 |  | 140 | 140 | 140 | 145 | 48 | 64 | 64 | 2429760
80 | Jamalpur 95 MW PP(Powerpac)
81 | Jangalia 52 MW PP (Lakdanavi) | [9 empty] | 1 | 8 | 8 | 8 | 8 | 9 | 25 | 52 | 52 |  | 52 | 52 | 52 | 52 | 52 | 52 | 52 | 474019
| Gazipur 100 MW PP | 105 | 105 | 105 | 105 | 105 | 105 | 105 | 105 | 105 | 105 | 105 | 88 | 88 | 88 | 88 | 88 | 88 | 105 |  | 105 | 105 | 105 | 105 | 50 | 50 | 105 | 2338454
| Kaptai 7 MW Solar PP | [5 empty] | 0 | 1 | 2 | 3 | 4 | 4 | 4 | 4 | 3 | 2 | 1 | 1 | [9 empty] | 29277
| Jodiac Power | 36 | 36 | 36 | 36 | 36 | 17 | 17 | 17 | 17 | 17 | 17 | 17 | 17 | 17 | 17 | 17 | 17 | 17 |  | 23 | 54 | 54 | 54 | 54 | 54 | 54 | 741344
| Karnaphuli Power Ltd. | 54 | 46 | 54 | 54 | 54 | 54 | 54 | 54 | 54 | 54 | 54 | 92 | 104 | 103 | 104 | 104 | 104 | 104 |  | 104 | 104 | 104 | 104 | 104 | 104 | 106 | 1961271
82 | Madanganj 102 PP(Summit) | 52 | 52 | 52 | 65 | 55 | 65 | 65 | 65 | 65 | 68 | 94 | 94 | 94 | 87 | 87 | 87 | 87 | 90 |  | 95 | 75 | 85 | 90 | 80 | 17 | 40 | 1626073
83 | Pagla (DPA )
84 | B.Baria (Aggreko) 85MW
85 | Keraniganj 100 MW PP (Powerpac)
86 | Meghnaghat CCPP ( Summit) | 310 | 301 | 306 | 298 | 308 | 306 | 303 | 302 | 274 | 270 | 286 | 298 | 293 | 280 | 289 | 271 | 275 | 276 |  | 277 | 277 | 275 | 305 | 300 | 300 | 300 | 7078982
87 | Meghnaghat 100 MW(IEL) | 34 | 32 | 34 | 33 | 28 | 32 | 35 | 33 | 33 | 42 | 53 | 59 | 64 | 65 | 65 | 60 | 63 | 65 |  | 66 | 66 | 66 | 64 | 65 | 25 | 18 | 1122240
| Meghnaghat 104 MW PP (OPCL) | 52 | 53 | 52 | 53 | 51 | 37 | 35 | 36 | 51 | 52 | 52 | 52 | 45 | 34 | 34 | 58 | 68 | 70 |  | 70 | 70 | 71 | 70 | 54 | 52 | 52 | 1265280
88 | Ghorashal 78.5 MW PP(MAX)
90 | Ashuganj 53MW PP (United)
91 | Juldah 100 MW Unit-1 (Acorn) | 68 | 58 | 58 | 58 | 58 | 58 | 56 | 56 | 56 | 56 | 44 | 44 | 44 | 44 | 44 | 44 | 44 | 67 |  | 70 | 70 | 70 | 74 | 74 | 76 | 56 | 1327320
92 | Fenchuganj 44MW (Energyprima) | 48 | 48 | 48 | 48 | 49 | 49 | 49 | 49 | 49 | 48 | 47 | 47 | 46 | 45 | 45 | 45 | 45 | 45 |  | 46 | 46 | 44 | 44 | 44 | 46 | 49 | 1134936
93 | Ashuganj 51 MW PP (Midland) | 51 | 51 | 51 | 51 | 51 | 51 | 51 | 51 | 51 | 51 | 51 | 51 | 51 | 51 | 51 | 51 | 51 | 51 |  | 51 | 51 | 51 | 51 | 51 | 51 | 51 | 1123018
94 | Gagnagar 102 MW PP (Digital Power) | 24 | 24 | 24 | 24 | 24 | 24 | 24 | 24 | 24 | 50 | 50 | 50 | 58 | 58 | 66 | 66 | 57 | 75 |  | 92 | 91 | 91 | 91 | 32 | 24 | 24 | 1105056
95 | Patenga 50MW PP (Baraka) | 6 | 6 | 6 | 6 | 6 | 6 | 6 | 6 | 6 | 6 | 6 | 6 | 6 | 24 | 24 | 8 | 30 | 32 |  | 32 | 32 | 32 | 32 | 32 | 32 | 10 | 1318560
96 | Chattogram 108 MW PP (ECPV) | [15 empty] | 2 | 34 | 50 |  | 50 | 51 | 52 | 50 | 49 |  | 0 | 301440
97 | katpotti 52 MW
98 | Bosila 108MW PP(CLC)
99 | Madanganj-55 MW PP(Summit) | 15 | 15 | 15 | 15 | 15 | 15 | 14 | 14 | 14 | 14 | 14 | 14 | 14 | 14 | 14 | 14 | 14 | 14 |  | 30 | 30 | 30 | 15 | 15 | 15 | 15 | 395140
100 | Manikganj 55 MW PP (Northern) | 35 | 35 | 35 | 35 | 35 | 17 | 17 | 17 | 17 | 17 | 35 | 35 | 35 | 35 | 35 | 35 | 35 | 35 |  | 35 | 35 | 35 | 35 | 35 | 35 | 35 | 774308
101 | Kushiara 163 MW CCPP (KP) | 112 | 112 | 112 | 112 | 112 | 112 | 112 | 112 | 112 | 112 | 112 | 112 | 112 | 112 | 112 | 112 | 112 | 112 |  | 112 | 112 | 112 | 112 | 112 |  | 112 | 2457655
102 | Sarishabari 3 MW Solar Plant | [5 empty] | 0 | 0 | 1 | 2 | 2 | 2 | 2 | 2 | 2 | 2 | 1 | 0 | 0 | [8 empty] | 12750
103 | Kamalaghat 54 MW PP(Banco Energy) | 17 | 17 | 17 | 17 | 17 | 17 | 17 | 17 | 17 | 17 | 17 | 17 | 17 | 17 | 17 | 17 | 17 | 17 |  | 17 | 17 | 17 | 17 | 17 |  | 0 | 405720
104 | Keranigonj 300 MW PP (APR) | 127 | 203 | 297 | 88 | [7 empty] | 11 | 271 | 12 | 140 | 20 |  |  |  | 50 |  |  | 40 |  |  | 105 | 1434211
105 | Bramhangoan 100 MW PP (Aggreko) | 50 | 72 | 72 | 72 | [7 empty] | 60 | 70 | 25 | 50 | 25 |  |  |  | 80 | 25 |  |  |  |  | 50 | 607001
106 | Mymensingh 200 MW PP (United) | 47 | 47 | 57 | 57 | 48 | 47 | 48 | 48 | 48 | 48 | 121 | 148 | 148 | 152 | 146 | 123 | 124 | 160 |  | 187 | 188 | 188 | 188 | 188 | 176 | 176 | 2647200
112 | Aurahati 100MW PP (Aggreko) | 50 | 81 | 77 | 51 | [7 empty] | 50 | 80 | 25 | 50 | 25 |  |  |  | 80 | 30 |  |  |  |  | 50 | 606913
114 | Kodda 149 MW PP Unit-1 (Summit) | 33 | 33 | 65 | 132 | 132 | 73 | 34 | 34 | 34 | 34 | 73 | 123 | 105 | 32 | 32 | 34 | 34 | 38 |  | 70 | 70 | 69 | 71 | 69 | 45 | 34 | 1457568
115 | Juldah 100 MW PP Unit-3 (Acorn) | 50 | 38 | 38 | 38 | 38 | 38 | 38 | 38 | 38 | 38 | 42 | 55 | 63 | 63 | 63 | 63 | 63 | 50 |  | 100 | 100 | 100 | 100 | 100 | 100 | 100 | 1438080
116 | Chandpur 200MW (Desh energy) | 30 | 17 | 17 | 17 | 17 | 17 | 17 | 17 | 17 | 17 | 32 | 51 | 51 | 51 | 52 | 52 | 51 | 52 |  | 52 | 51 | 52 | 68 | 127 | 130 | 78 | 1096800
117 | Ashuganj 150MW PP (Midland) | 75 | 52 | 53 | 53 | 52 | 52 | 53 | 52 | 52 | 50 | 57 | 77 | 77 | 75 | 80 | 94 | 110 | 117 |  | 124 | 130 | 127 | 137 | 139 | 140 | 137 | 2037381
118 | Bibiyana-III 400 MW CCPP | 401 | 401 | 401 | 400 | 400 | 370 | 400 | 367 | 367 | 367 | 367 | 368 | 395 | 368 | 368 | 368 | 368 | 318 |  | 365 | 366 | 366 | 410 | 364 | 365 | 366 | 9077000
| Jamalpur 115 MW PP (United) | 49 | 49 | 68 | 68 | 49 | 49 | 49 | 49 | 49 | 49 | 96 | 96 | 97 | 97 | 96 | 48 | 48 | 100 |  | 106 | 106 | 105 | 106 | 106 | 106 | 98 | 1784400
| Anwara 300 MW PP (United) | 87 | 87 | 87 | 87 | 70 | 87 | 87 | 88 | 88 | 88 | 120 | 124 | 124 | 124 | 123 | 124 | 124 | 123 |  | 223 | 224 | 277 | 278 | 278 | 230 | 87 | 3214145
| Juldah unit-2 (Acorn) | 75 | 50 | 38 | 38 | 38 | 38 | 38 | 38 | 38 | 38 | 63 | 63 | 50 | 50 | 76 | 65 | 70 | 63 |  | 90 | 90 | 90 | 90 | 90 | 90 | 90 | 1445760
| Anlima Energy Ltd. | 107 | 107 | 107 | 107 | 100 | 95 | 107 | 107 | 107 | 107 | 107 | 107 | 107 | 107 | 107 | 107 | 107 | 107 |  | 107 | 107 | 107 | 107 | 107 | 107 | 107 | 2563036
| Bhairob 54.5 MW | 35 | 35 | 35 | 35 | 35 | 35 | 35 | 35 | 35 | 35 | 35 | 35 | 35 | 35 | 35 | 35 | 35 | 35 |  | 35 | 35 | 35 | 35 | 35 | 35 | 35 | 879840
| Spectra Solar Plant Ltd. | [5 empty] | 0 | 4 | 7 | 20 | 27 | 30 | 32 | 30 | 27 | 20 | 12 | 5 | 1 | [8 empty] | 218546
| Chandpur 115(Doreen) | 76 | 69 | 37 | 36 | 36 | 35 | 36 | 35 | 36 | 40 | 56 | 79 | 93 | 92 | 93 | 92 | 92 | 92 |  | 93 | 93 | 93 | 93 | 92 | 93 | 72 | 1669440
| Kanchan Purbachal Power Generation Ltd. | 17 | 17 | 17 | 17 | 17 | 17 | 17 | 17 | 17 | 17 | 17 | 17 | 17 | 17 | 17 | 17 | 29 | 37 |  | 36 | 36 | 36 | 36 | 36 | 35 | 11 | 545400
| Mirsharai 150 MW (Oil) | [13 empty] | 10 | 35 | 54 | 54 | 54 |  | 54 | 54 | 54 |  |  |  | 0 | 312800
Mirsharai 150 MW (Gas)
120 | Eastern Zone Total | 7549 | 7509 | 7590 | 7449 | 7160 | 6857 | 6629 | 6474 | 6522 | 6676 | 7306 | 7652 | 7944 | 7454 | 7646 | 7526 | 7824 | 7915 |  | 8659 | 8597 | 8638 | 8928 | 8486 | 7995 | 8142 | 182571721
121
122
123 | Khulna 60MW
124 | Khulna 115 MW PP (KPCL-1 & 3)
| Khulna 115 PP MW (KPCL-2) | 49 | 49 | 49 | 49 | 49 | 49 | 49 | 49 | 49 | 49 | 47 | 46 | 46 | 46 | 45 | 61 | 55 | 96 |  | 96 | 96 | 97 | 97 | 97 | 97 | 49 | 1429440
125 | Khulna 330 MW CCPP (GAS)
126 | Khulna 330 MW CCPP (OIL)
127 | Khulna (Aggreeco) 55MW
128 | Faridpur 50 MW Peaking PP | 25 | 21 | 17 | 17 | 17 | 17 | 17 | 17 | 17 | 10 | 10 | 9 | 9 | 8 | 8 | 5 | 16 | 23 |  | 32 | 32 | 38 | 30 | 32 | 32 | 29 | 421440
| Khulna 225 MW CCPP | [19 empty] | 100 | 50 | 50 |  |  |  | 0 | 81507
Kulna 225 MW CCPP (GAS)
129 | Rupsha 105 MW PP (Orion rupsha) | 17 | 17 | 17 | 17 | 17 | 17 | 17 | 0 | [5 empty] | 3 | 17 | 17 | 17 | 17 |  | 17 | 17 | 17 | 17 | 17 | 17 | 17 | 306720
130 | Mongla Orion 100 MW Solar PP | [5 empty] | 1 | 13 | 31 | 60 | 78 | 88 | 90 | 85 | 41 | 61 | 42 | 19 | 2 | [8 empty] | 646560
131 | Rampal 1320 MW (BIFPCL) | 367 | 367 | 366 | 366 | 373 | 366 | 369 | 370 | 373 | 370 | 372 | 372 | 372 | 371 | 374 | 374 | 374 | 370 |  | 370 | 370 | 369 | 369 | 369 | 375 | 369 | 9127273
132 | United Payra Power Ltd. | 150 | 150 | 150 | 150 | 17 | 17 | 17 | 17 | 17 | 17 | 17 | 17 | 17 | 17 | 17 | 17 | 17 | 17 |  | 60 | 131 | 100 | 100 | 100 | 100 | 150 | 1569600
133 | Bhola Nutan Biddut BD LTD (GAS)
Bhola Nutan Biddut BD LTD (OIL)
| Barisal 110 MW PP (Summit ) | 16 | 16 | 16 | 16 | 16 | 16 | 16 | 16 | 16 | 16 | 16 | 16 | 16 | 16 | 16 | 16 | 16 | 16 |  | 16 | 16 | 16 | 16 | 16 | 16 | 16 | 393408
Barisal GT PP Unit-1& 2
136 | Barisal 307 MW
137 | Bhola 95 MW PP (Aggreko)
| Bhola 225 MW CCPP | 169 | 169 | 169 | 163 | 169 | 169 | 169 | 169 | 169 | 161 | 169 | 162 | 162 | 167 | 167 | 161 | 169 | 157 |  | 156 | 156 | 159 | 169 | 169 | 169 | 170 | 3964338
140 | Bhola 33 MW PP (Venture) | 36 | 36 | 35 | 35 | 33 | 31 | 27 | 25 | 23 | 23 | 24 | 25 | 25 | 26 | 29 | 29 | 28 | 29 |  | 34 | 36 | 36 | 38 | 38 | 38 | 38 | 733277
141 | Noapara 100 MW PP (Bangla Trac)
142 | Noapara 40 MW PP (Khanjahan Ali) | 16 | 16 | 16 | 16 | 16 | 16 | 16 | 16 | 16 | 8 | 8 | 8 | 8 | 8 | 8 | 8 | 16 | 24 |  | 24 | 24 | 24 | 24 | 32 | 32 | 24 | 386250
143 | Gopalganj 100 MW Peaking PP | 51 | 51 | 46 | 46 | 46 | 46 | 46 | 46 | 45 | 11 | 24 | 20 | 21 | 21 | 18 | 25 | 50 | 50 |  | 50 | 56 | 60 | 62 | 60 | 56 | 56 | 1037236
144 | Bheramara GTPP Unit-3
145 | Madhumati 100 MW PP | 89 | 67 | [8 empty] | 7 | 40 | 67 | 85 | 95 | 105 | 105 | 50 |  | 55 | 85 | 32 | 15 | 15 | 19 | 105 | 1023696
146 | Bheramara HVDC | 842 | 843 | 843 | 914 | 914 | 914 | 915 | 915 | 915 | 915 | 916 | 914 | 915 | 914 | 915 | 915 | 915 | 915 |  | 914 | 915 | 914 | 854 | 801 | 802 | 801 | 21488000
147 | Bheramara 410 MW CCPP | 140 | 145 | 145 | 150 | 145 | 140 | 140 | 150 | 150 | 150 | 150 | 145 | 145 | 145 | 145 | 145 | 145 | 145 |  | 150 | 150 | 150 | 155 | 160 | 160 | 165 | 3734208
148 | Payra 1320 MW | 1244 | 1244 | 1244 | 1244 | 1244 | 1244 | 1244 | 1244 | 1232 | 1222 | 1222 | 1222 | 1222 | 1244 | 1244 | 1244 | 1244 | 1244 |  | 1244 | 1244 | 1244 | 1244 | 1244 | 1230 | 1222 | 31608300
149
150 | Barapukuria TPP Unit-1 | 77 | 75 | 77 | 77 | 77 | 77 | 75 | 75 | 75 | 75 | 70 | 70 | 70 | 70 | 67 | 68 | 68 | 68 |  | 67 | 68 | 66 | 67 | 70 | 70 | 70 | 1696145
151 | Barapukuria TPP Unit-2
152 | Barapukuria 275 MW TPP Unit-3 | 240 | 240 | 230 | 230 | 230 | 230 | 230 | 230 | 220 | 220 | 230 | 230 | 230 | 230 | 230 | 230 | 230 | 230 |  | 230 | 230 | 230 | 220 | 220 | 220 | 220 | 5528800
153 | Baghabari 71 MW GTPP
156 | Baghabari 100 MW GTPP
| Baghabari 50 MW Peaking PP | 26 | 26 | 26 | 26 | 26 | 26 | 26 | 26 | 26 | 26 | 26 | 26 | 26 | 26 | 26 | 26 | 26 | 26 |  | 26 | 26 | 26 | 26 | 26 | 26 | 26 | 628912
| Sirajgonj 6.55 MW Solar | [5 empty] | 0 | 0 | 1 | 3 | 4 | 4 | 5 | 4 | 4 | 3 | 1 | 0 | 0 | [8 empty] | 33840
157 | Sirajgonj 225MW CCPP Unit-1 (Gas) | 182 | 181 | 182 | 181 | 181 | 181 | 181 | 178 | 160 | 154 | 178 | 178 | 178 | 177 | 176 | 176 | 175 | 175 |  | 175 | 171 | 172 | 178 | 179 | 180 | 182 | 4489564
158 | Sirajgonj 225MW CCPP Unit-1(Oil)
Sirajgonj 225 MW CCPP Unit-2 (Gas)
Sirajgonj 225 MW CCPP Unit-2 (Oil)
159 | Sirajgonj 225MW CCPP Unit-3 (Gas) | 157 | 157 | 157 | 156 | 156 | 156 | 156 | 156 | 157 | 157 | 156 | 154 | 152 | 152 | 153 | 152 | 151 | 152 |  | 152 | 151 | 152 | 158 | 161 | 164 | 166 | 3981336
Sirajgonj 225MW CCPP Unit-3 (Oil)
| Sirajgonj 400 MW CCPP Unit-4 | 275 | 274 | 284 | 280 | 284 | 284 | 284 | 282 | 279 | 284 | 279 | 274 | 274 | 276 | 270 | 273 | 271 | 276 |  | 291 | 296 | 274 | 318 | 328 | 330 | 344 | 6859018
160 | Sirajgonj 400MW CCPP Unit-4 (Oil)
161 | Bera 70 MW Peaking PP | 21 | 21 | 21 | 21 | 21 | [8 empty] | 10 | 28 | 28 | 28 | 28 |  | 28 | 28 | 28 | 28 | 28 | 28 | 26 | 305646
162 | Bogra 22 MW PP (GBB) | 21 | 21 | 21 | 21 | 21 | 22 | 22 | 15 | 21 | 21 | 16 | 14 | 14 | 14 | 14 | 14 | 15 | 17 |  | 17 | 17 | 17 | 20 | 20 | 20 | 21 | 413280
163 | Bogura 20 MW PP (Energyprima)
164 | Ullapara 11 MW PP (Summit) | 8 | 8 | 8 | 8 | 8 | 8 | 8 | 8 | 8 | 8 | 8 | 8 | 8 | 8 | 8 | 8 | 8 | 8 |  | 8 | 8 | 8 | 8 | 8 | 8 | 8 | 187452
165 | Amnura 50 MW PP(Sinha) | 14 | 14 | 14 | 14 | 14 | 14 | 14 | 14 | 14 | 14 | 14 | 14 | 14 | 14 | 14 | 14 | 14 | 14 |  | 14 | 14 | 14 | 14 | 14 | 14 | 14 | 326810
166 | Katakhali 50 MW PP (Northern) | 34 | 34 | 34 | 34 | 34 | 34 | 34 | 34 | 34 | 34 | 25 | 16 | 25 | 34 | 34 | 34 | 34 | 8 |  | 42 | 42 | 42 | 42 | 42 | 42 | 42 | 698768
167 | Katakhali 50 MW Peaking PP | 40 | 40 | 32 | 24 | 24 | 24 | 24 | 24 | 24 | 24 | 32 | 40 | 40 | 40 | 40 | 40 | 40 | 40 |  | 40 | 40 | 40 | 40 | 40 | 40 | 40 | 696700
168 | Santahar 50 MW Peaking PP | 32 | 32 | 32 | 33 | 33 | 33 | 33 | 33 | 33 | 33 | 34 | 34 | 34 | 32 | 32 | 32 | 32 | 32 |  | 32 | 32 | 32 | 32 | 30 | 29 | 29 | 754000
169 | Natore 52 MW PP (Rajlanka) | [17 empty] | 6 |  | 8 | 8 | 8 | 8 | 8 |  | 0 | 32635
170 | Chapainawabganj 100 MW Peaking PP | 88 | 74 | 74 | 65 | 64 | 58 | 58 | 58 | 58 | 58 | 57 | 56 | 55 | 44 | 42 | 31 | 31 | 85 |  | 85 | 85 | 86 | 87 | 87 | 87 | 78 | 1448688
171 | Baghabari 200 MW PP (Paramount)
| Bagura 113 MW PP (Confidence)-2 | 35 | 35 | 54 | 94 | 94 | 50 | 35 | 35 | 35 | 35 | 35 | 35 | 35 | 35 | 65 | 94 | 94 | 94 |  | 94 | 94 | 94 | 94 | 94 | 94 | 50 | 1577952
172 | Confidence Power Bogura Unit-1 113 MW | 35 | 35 | 90 | 95 | 95 | 57 | 35 | 35 | 35 | 35 | 35 | 35 | 35 | 35 | 90 | 95 | 95 | 35 |  | 95 | 95 | 95 | 95 | 95 | 95 | 55 | 1527360
173 | Rangpur 20 MW GTPP | 0 | 0 | 0 | 0 | 0 | 0 | 0 | 0 | 0 | 0 | 0 | 0 | 0 | 0 | 0 | 0 | 0 | 0 |  | 0 | 0 | 0 | 0 | 0 | 0 | 0
175 | Saidpur 20 MW GTPP | 0 | 0 | 0 | 0 | 0 | 0 | 0 | 0 | 0 | 0 | 0 | 0 | 0 | 0 | 0 | 0 | 0 | 0 |  | 0 | 0 | 0 | 0 | 0 | 0 | 0
176 | Rangpur 113 MW PP (Confidence) | 42 | 42 | 92 | 92 | 92 | 49 | 42 | 42 | 42 | 42 | 42 | 42 | 42 | 42 | 82 | 90 | 91 | 91 |  | 92 | 92 | 92 | 92 | 92 | 92 | 49 | 1608672
177 | Sympa Solar Power 8MW | [6 empty] | 1 | 1 | 2 | 5 | 6 | 7 | 7 | 7 | 5 | 3 | 2 | 1 | [8 empty] | 43545
178 | Energypac Power Venture Thakurgaon Ltd. | [11 empty] | 24 | 37 | 37 | 37 | 37 | 37 | 37 |  | 37 | 72 | 72 | 72 |  |  | 45 | 507456
| Intraco Solar 30 MW | [5 empty] | 0 | 3 | 9 | 9 | 12 | 20 | 31 | 30 | 26 | 21 | 13 | 5 | 1 | [8 empty] | 175804
| Adani Power Jharkhanda Ltd | 753 | 750 | 751 | 751 | 748 | 746 | 751 | 751 | 754 | 755 | 756 | 756 | 762 | 761 | 757 | 753 | 739 | 753 |  | 741 | 759 | 755 | 740 | 736 | 741 | 741 | 18368000
178 | Teesta Solar Limited | [5 empty] | 3 | 25 | 20 | 68 | 57 | 95 | 111 | 104 | 119 | 102 | 64 | 28 | 5 | [8 empty] | 933270