## Forecast
[5 empty] | Power Grid Company of Bangladesh Ltd. | [10 empty] | QF-LDC-07
|  |  | Report on Forecasted Generation & Demand of national grid on | [6 empty] | 2023-04-22 | Saturday
|  | Date (day): | 2023-04-22 |  | Saturday
| Probable Maximum |  | Generation : |  | (a) At Day Peak Hour : | 13542.6 | MW |  |  | (b) At Evening Peak Hour : |  | 15229 | MW
Sl. | [6 empty] | Present | Actual Generation |  | Forecasted Available Gen. on |  | Ev. Peak Gen.Shortage |  | Plants under |  | Probable
No. | Name of the Power Station |  | Fuel | Producer | Installed Capacity |  | Capacity | On | 2023-04-21 | 2023-04-22 | during | for Fuel | for plant. S/D | Shut down (date)/ |  | Start up
[8 empty] | Day Peak | Ev. Peak | Day Peak | Ev. Peak | Limitation | M/C Problem | Remarks |  | Date
[5 empty] | Unit No. X Capacity | MW | MW | MW | MW | MW | MW | MW | MW
1 | Ghorasal Repowered CCPP:Unit-3 (GT |  | Gas | PDB | 1*260 | 260 | 260 | 0 | 0 | 0 | 0 |  | 260 | Under maint.
2 | Ghorasal Repowered CCPP Unit-4 |  | Gas | PDB | 1*210 | 210 | 180 | 0 | 0 | 0 | 0 | 180 |  | Gas shortage
| Ghorasal TPP Unit-5 |  | Gas | PDB | 1*210 | 210 | 190 | 180 | 180 | 180 | 180
3 | Ghorasal 365 MW CCPP Unit-7 |  | Gas | PDB | 1*243+1*122 | 365 | 365 | 200 | 150 | 150 | 150 |  | 215 | ST under Main. & Gas shortage
| Ghorashal 78.5 MW PP(MAX) |  | Gas | QRPP | 2*40 | 0 | 0 | 0 | 0 | 0 | 0 |  |  | Contract Expired
4 | Ghorashal 108MW PP (Regent) |  | Gas | IPP | 34*3.35 | 108 | 108 | 12 | 23 | 76 | 76 | 32 |  | Gas shortage
5 | Haripur GTPP |  | Gas | SBU, PDB | 2*32 | 32 | 20 | 0 | 0 | 0 | 0 |  | 20 | Under maint.
6 | Haripur 412 MW CCPP |  | Gas | EGCB | 1*273+1*139 | 412 | 412 | 354 | 267 | 400 | 400 | 12 |  | Gas shortage
7 | Haripur 360MW CCPP(HPL) |  | Gas | IPP | 1*235+1*125 | 360 | 360 | 262 | 255 | 300 | 330 | 30 |  | Gas shortage
8 | Meghnaghat 450 MW CCPP(MPL) |  | Gas | IPP | 2*150+1*150 | 450 | 450 | 360 | 300 | 450 | 450
9 | Meghnaghat 100 MW(IEL) |  | HFO | NENP | 12*8.9 | 100 | 100 | 17 | 17 | 17 | 50 |  | 50 | Engine problem
10 | Meghnaghat CCPP(Summit) |  | Gas | IPP | 2*110+1*110 | 335 | 335 | 289 | 278 | 300 | 300 | 35 |  | FGMO
11 | Madanganj 102 PP(Summit) |  | HFO | NENP | 6*17 | 102 | 102 | 0 | 0 | 90 | 90 |  | 12 | Engine problem
12 | Madanganj-55 MW PP(Summit) |  | HFO | IPP | 3*17.08+1*11.3 | 55 | 55 | 0 | 0 | 15 | 15 | 40 |  | Fuel shortage
13 | Keraniganj 100 MW PP (Powerpac) |  | HFO | QRPP | 8*13.45 | 100 | 0 | 0 | 0 | 0 | 0 |  |  | Contract Expired
14 | Narshingdi 22 MW PP (Doreen) |  | Gas | SIPP, REB | 8*2.90 | 22 | 22 | 9 | 0 | 19 | 19
15 | 210 MW Siddhirgonj TPP |  | Gas | PDB | 1*210 | 210 | 115 | 0 | 0 | 0 | 0 |  | 115 | Under maint.
16 | Siddhirgonj 2*120 MW GTPP |  | Gas | EGCB | 2*105 | 210 | 210 | 97 | 37 | 90 | 100 | 110 |  | Gas shortage
17 | Siddhirganj 100 PP(Dutch Bangla) |  | HFO | NENP | 12*8.9 | 100 | 100 | 0 | 0 | 65 | 65 |  | 35 | Engine problem
18 | Siddhirganj 335 MW CCPP |  | Gas | EGCB | 1*217+118 | 335 | 335 | 170 | 140 | 216 | 216 | 119 |  | Gas shortage
19 | Gagnagar 102 MW PP (Digital Power) |  | HFO | IPP | 12*8.924 | 102 | 102 | 0 | 0 | 58 | 92 |  | 10 | Engine problem
20 | Katpotti 52 MW PP (Sinha) |  | HFO | IPP | 7*7.9 | 51 | 0 | 0 | 0 | 0 | 0 | 51 |  | Fuel shortage
21 | Kamalaghat 54 MW PP(Banco Energy) |  | HFO | IPP | 3*18 | 54 | 54 | 0 | 0 | 17 | 17 | 37 |  | Fuel shortage
22 | Kodda 150 MW PP |  | HFO | BPDB-RPCL | 9*17.06 | 149 | 149 | 16 | 16 | 145 | 145
23 | Manikganj 55 MW PP (Northern) |  | HFO | IPP | 3*19.3 | 55 | 55 | 0 | 5 | 35 | 35 | 20 |  | Fuel shortage
24 | Nababganj 55 MW PP (Southern power ) |  | HFO | IPP | 3*19.3 | 55 | 55 | 0 | 0 | 35 | 35 | 20 |  | Fuel shortage
25 | Bosila 108MW PP(CLC) |  | HFO | IPP | 12*8.775+1*3.5 | 108 | 0 | 0 | 0 | 0 | 0
26 | Summit Power,(Madhabdi+Ashulia) |  | Gas | SIPP,REB | 3*3.67+4*8.73 | 80 | 80 | 23 | 23 | 46 | 46 |  | 34 | Engine problem
27 | Maona 33 MW PP(Summit) |  | Gas | SIPP,REB | 4*8.73 | 33 | 33 | 33 | 18 | 33 | 33
28 | Rupganj 33 MW PP(Summit) |  | Gas | SIPP,REB | 4*8.73 | 33 | 33 | 16 | 0 | 32 | 32 |  | 1
29 | Gazipur 52 MW PP |  | HFO | RPCL | 6*8.9 | 52 | 52 | 2 | 5 | 48 | 48
30 | Tongi 80 MW GTPP |  | Gas | PDB | 1* 105 | 105 | 105 | 0 | 0 | 0 | 0 |  | 105 | Under maint.
31 | Kodda 300 MW PP Unit-2 (Summit) |  | HFO | IPP | 18*17.076 | 300 | 300 | 0 | 1 | 150 | 150 | 150 |  | Fuel shortage
32 | Keranigonj 300 MW PP (APR) |  | HSD | IPP | 256*1.4 | 300 | 300 | 0 | 0 | 300 | 300
33 | Bramhangoan 100 MW PP (Aggreko) |  | HSD | IPP | 114*0.959 | 100 | 100 | 0 | 0 | 50 | 100
34 | Aurahati 100MW PP (Aggreko) |  | HSD | IPP | 0.85*23+0.95*91 | 100 | 100 | 0 | 0 | 0 | 80 |  | 20 | Engine problem
35 | Kodda 149 MW PP Unit-1 (Summit) |  | HFO | IPP | 8*18.45+8.97 | 149 | 149 | 34 | 17 | 35 | 70 | 79 |  | Fuel shortage
36 | Gazipur 100 MW PP |  | HFO | RPCL | 6*17.5 | 105 | 105 | 17 | 14 | 105 | 105
37 | Meghnaghat 104 MW PP (OPCL) |  | HFO | IPP | 18.5*6 | 104 | 104 | 52 | 17 | 54 | 90 |  | 14 | Engine problem
38 | Manikgonj 162MW PP(MPGL) |  | HFO | IPP | 9*18 | 162 | 162 | 17 | 35 | 108 | 162
39 | Spectra Solar Plant Ltd. |  | Solar | IPP | 35 | 35 | 35 | 30 | 0 | 30 | 0
40 | Kanchan Purbachal Power Generation Ltd. |  | HFO | IPP | 18.4*3 | 55 | 55 | 0 | 0 | 17 | 34 | 21 |  | Fuel shortage
| Dhaka area Total |  |  |  |  | 6263 | 5847 | 2190 | 1798 | 3666 | 4015 | 936 | 891
41 | Chattogram TPP-1 |  | Gas | PDB | 1*210 | 210 | 180 | 120 | 120 | 100 | 100 | 80 |  | Gas shortage
| Chattogram TPP-2 |  | Gas | PDB | 1*210 | 210 | 180 | 0 | 0 | 0 | 0 | 180 |  | Gas shortage
42 | Raozan 25 MW PP |  | HFO | RPCL | 3*8.9 | 25 | 25 | 25 | 8 | 25 | 25
43 | Teknaf 20MW PP (Solartech) |  | Solar | IPP | 20 | 20 | 20 | 10 | 0 | 20 | 0
44 | Patenga 50MW PP (Baraka) |  | HFO | IPP | 8*6.98 | 50 | 50 | 28 | 39 | 26 | 40 | 10 |  | Fuel shortage
45 | Karnaphuli Hydro PP Unit-1,2,3,4, 5 |  | Hydro | PDB | 2*40+3*50 | 230 | 230 | 25 | 25 | 25 | 25 | 205 |  | Low Water Level
46 | Sikalbaha 225MW CCPP |  | Gas/HSD | PDB | 1*150+1*75 | 225 | 225 | 224 | 207 | 225 | 225
47 | Sikalbaha Peaking GT |  | Gas/HSD | PDB | 1*150 | 150 | 150 | 0 | 0 | 0 | 0 |  | 150 | Under maint
48 | Sikalbaha 105 MW PP (Baraka Sikalbaha) |  | HFO | IPP | 6*17.5 | 105 | 105 | 105 | 17 | 105 | 105
49 | Hathazari 100 MW peaking PP |  | HFO | PDB | 11*8.9 | 98 | 98 | 45 | 43 | 45 | 60 |  | 38 | Engine problem
50 | Dohazari -Kalaish 100 MW Peaking |  | HFO | PDB | 6*17 | 102 | 102 | 65 | 66 | 66 | 66 |  | 36 | Engine problem
51 | Juldah 100 MW Unit-1 (Acorn) |  | HFO | NENP | 8*13.45 | 100 | 100 | 56 | 10 | 55 | 68 | 32 |  | Fuel shortage
52 | Juldah 100 MW PP Unit-3 (Acorn) |  | HFO | IPP | 8*13.5 | 100 | 100 | 38 | 10 | 50 | 100
53 | Barabkunda 22 MW PP (Regent) |  | Gas | SIPP, PDB | 8*2.90 | 22 | 22 | 11 | 13 | 11 | 11 | 11 |  | Gas shortage
* | Malancha, Ctg. EPZ (United) |  | Gas |  | 5*8.73+3*9.34 |  | 0 | 42 | 40 | 30 | 40
54 | Chattogram 108 MW PP (ECPV) |  | HFO | IPP | 16*7 | 108 | 108 | 0 | 1 | 0 | 51 | 57 |  | Fuel shortage
55 | Kaptai 7 MW Solar PP |  | Solar | PDB | 7.4 MW | 7 | 7 | 4 | 0 | 5 | 0
56 | Anwara 300 MW PP (United) |  | HFO | IPP | 17*17+24 | 300 | 300 | 122 | 30 | 120 | 277 | 23 |  | Fuel shortge
57 | Jodiac Power |  | HFO | IPP | 3*18.55+1*3.6 | 54 | 54 | 17 | 17 | 17 | 54
58 | Karnaphuli Power Ltd. |  | HFO | IPP | 18.415*6+6.5 | 110 | 110 | 102 | 17 | 100 | 105 |  | 5 | Engine problem
59 | Juldah unit-2 (Acorn) |  | HFO | IPP | 8*13.6 | 100 | 100 | 63 | 10 | 63 | 90 |  | 10 | Engine problem
60 | Anlima Energy Ltd. |  | HFO | IPP | 6*21.2 | 116 | 116 | 107 | 17 | 107 | 107 |  | 9 | Engine problem
| Mirsharai 150 MW |  | Gas/HSD | BPDB-RPCL | 18.5*9 | 0 | 0 | 0 | 72 | 0 | 0
| Chattogram area Total |  |  |  |  | 2442 | 2382 | 1209 | 762 | 1195 | 1549 | 598 | 248
61 | Ashuganj TPP Unit- 3 |  | Gas | APSCL | 1*150 | 0 | 0 | 0 | 0 | 0 | 0 |  |  | Contract Expired
| Ashuganj TPP Unit- 4 |  | Gas | APSCL | 1*150 | 0 | 0 | 0 | 0 | 0 | 0 |  |  | Contract Expired
| Ashuganj TPP Unit- 5 |  | Gas | APSCL | 1*150 | 0 | 0 | 0 | 0 | 0 | 0 |  |  | Contract Expired
62 | Ashuganj 225 MW CCPP |  | Gas | APSCL | 1*142+1*75 | 221 | 221 | 206 | 134 | 190 | 210 |  |  | FGMO
63 | Ashuganj 450 MW CCPP(North) |  | Gas | APSCL | 1*360 | 360 | 360 | 290 | 295 | 300 | 300 |  |  | FGMO
64 | Ashuganj 450 MW CCPP(South) |  | Gas | APSCL | 1*360 | 360 | 360 | 270 | 270 | 300 | 300 |  |  | FGMO
65 | Ashuganj 420 MW CCPP(East) |  | Gas | APSCL | 284*1+116*1 | 400 | 400 | 3 | 11 | 311 | 350
66 | Ashuganj 50 MW PP |  | Gas | APSCL | 14*3.968 | 53 | 45 | 34 | 0 | 41 | 41
67 | Ashuganj 55 MW PP (Precision) |  | Gas | QRPP | 15*4 | 55 | 55 | 0 | 0 | 0 | 0 |  |  | Contract Expired
68 | Ashuganj 195MW PP (APSCL-United) |  | Gas | IPP | 20*9.73+1*16 | 195 | 195 | 0 | 0 | 40 | 40 | 155 |  | Gas shortage
69 | Ashuganj 51 MW PP (Midland) |  | Gas | IPP | 6*9.34 | 51 | 51 | 10 | 10 | 51 | 51
70 | Ashuganj 150MW PP (Midland) |  | HFO | IPP | 23*7.015 | 150 | 150 | 0 | 0 | 80 | 150
71 | Titas 50 MW Peaking PP |  | HFO | PDB | 6*8.92 | 52 | 52 | 31 | 0 | 37 | 40 |  | 12 | Engine problem
72 | Chandpur 150 MW CCPP |  | Gas | PDB | 1*106+1*57 | 163 | 163 | 0 | 0 | 0 | 0 |  | 163 | Under Maint.
73 | Chandpur 200MW (Desh energy) |  | HFO | IPP | 12*18.4 | 200 | 200 | 34 | 34 | 51 | 51 |  | 5
74 | Feni 22MW PP (Doreen) |  | Gas | SIPP, PDB | 8*2.90 | 22 | 22 | 0 | 0 | 18 | 18 |  | 4 | Engine problem
75 | Feni 11 MW PP (Doreen) |  | Gas | SIPP, REB | 4*2.90 | 11 | 11 | 8 | 0 | 9 | 9 |  | 2 | Engine problem
** | Impoprt (Tripura) |  |  | Imported power | 0 | 160 | 160 | 110 | 18 | 143 | 166
76 | Jangalia 33MW PP (Summit) |  | Gas | SIPP, PDB | 4*8.73 | 33 | 33 | 32 | 0 | 33 | 33
77 | Jangalia 52 MW PP (Lakdanavi) |  | HFO | IPP | 6*8.92 | 52 | 52 | 0 | 52 | 0 | 8
78 | Cumilla 25 MW PP (Summit) |  | Gas | SIPP, REB | 3*3.67+2*6.97 | 25 | 25 | 21 | 0 | 20 | 20 |  | 5 | Engine problem
79 | Daudkandi 200 MW PP (B.Trac) |  | HSD | IPP | 154*1.4 | 200 | 200 | 0 | 0 | 0 | 0 | 70 |  | Fuel shortage
80 | Feni Lanka Power |  | HFO | IPP | 7*18.415+1*9.78 | 114 | 114 | 0 | 114 | 0 | 114
81 | Chowmuhani 113 MW |  | HFO | IPP | 12*9.78+2*3.1 | 113 | 113 | 55 | 60 | 9 | 94 | 19 |  | Fuel shortage
82 | Bhairob 54.5 MW |  | HFO | IPP | 3*18.2 | 54 | 54 | 35 | 0 | 35 | 35 |  | 19 | Engine problem
83 | Chandpur 115(Doreen) |  | HFO | IPP | 4*18.5+2*22.5 | 115 | 115 | 75 | 94 | 94 | 94 | 21 |  | Fuel shortage
| Cumilla Area Total |  |  |  |  | 3159 | 3151 | 1214 | 1092 | 1762 | 2124 | 265 | 210
84 | RPCL 210MW CCPP |  | Gas | IPP | 4*35+1*70 | 210 | 202 | 203 | 209 | 200 | 200 | 2 |  | Gas shortage
85 | Tangail 22 MW PP (Doreen) |  | Gas | SIPP, PDB | 8*2.90 | 22 | 22 | 16 | 17 | 17 | 17 | 5 |  | Gas shortage
86 | Jamalpur 95 MW PP(Powerpac) |  | HFO | IPP | 12*8.924 | 95 | 0 | 0 | 0 | 0 | 0
87 | Sarishabari 3 MW Solar Plant |  | Solar | IPP | 1*3 | 3 | 3 | 2 | 0 | 1.6 | 0
88 | Mymensingh 200 MW PP (United) |  | HFO | IPP | 9.78*21 | 200 | 200 | 145 | 183 | 140 | 180
89 | Jamalpur 115 MW PP (United) |  | HFO | IPP | 9.78*12 | 115 | 115 | 88 | 115 | 100 | 115
90 | Sutiakhali 50 MW Solar PP |  | Solar | IPP | 50 | 50 | 50 | 45 | 0 | 50 | 0
91 | Tangail Palli Power Gen 22 MW |  | HFO | IPP | 4*6.7 | 22 | 22 | 12 | 12 | 22 | 22
| Mymensingh Area Total |  |  |  |  | 717 | 614 | 511 | 536 | 530.6 | 534 | 7 | 0
92 | Fenchugonj CCPP Phase-1 |  | Gas | PDB | 2*32+1*33 | 97 | 70 | 34 | 35 | 35 | 35 |  | 35 | Machine problem.
93 | Fenchugonj CCPP Phase-2 |  | Gas | PDB | 2*35+1*35 | 104 | 90 | 40 | 40 | 40 | 40 |  | 50 | Machine problem
94 | Kushiara 163 MW CCPP (KP) |  | Gas | IPP | 1*109+1*54 | 163 | 163 | 0 | 0 | 0 | 0 |  | 163 | Under maint
95 | Shajibazar 330 MW CCPP |  | Gas | PDB | 3*110 | 330 | 330 | 0 | 0 | 0 | 0 |  | 330 | Under maint.
96 | Fenchugonj 51 MW PP (Barakatullah) |  | Gas | RPP | 19*2.90 | 51 | 51 | 11 | 14 | 51 | 51
97 | Fenchuganj 44MW (Energyprima) |  | Gas | NENP | 12*3.3+5*2 | 50 | 50 | 25 | 10 | 44 | 44
98 | Hobiganj 11MW PP Cofidence-E |  | Gas | SIPP, REB | 4*2.90 | 11 | 11 | 8 | 0 | 8 | 8 |  | 3 | Engine problem
99 | Shahjibazar GTPP Unit- 8 & 9 |  | Gas | PDB | 2*35 | 70 | 66 | 40 | 40 | 40 | 40
100 | Shahjibazar 86MW PP (Shahjibazar) |  | Gas | RPP | 32*2.90 | 86 | 86 | 84 | 0 | 10 | 84
101 | Shahjibazar 100 MW GTPP |  | Gas | PDB | 1*100 | 100 | 100 | 0 | 0 | 0 | 0 |  | 100 | Under maint.
102 | Sylhet 225 MW CCPP |  | Gas | PDB | 1*142+1*89 | 231 | 231 | 205 | 202 | 0 | 0 |  | 231 | Machine problem
103 | Sylhet 20 MW GTPP |  | Gas | PDB | 1*20 | 20 | 20 | 18 | 18 | 20 | 20
104 | Sylhet 50MW PP (EPL) |  | Gas | NENP | 27*2 | 0 | 0 | 0 | 0 | 0 | 0 |  |  | Contract Expired
105 | Shahjahanulla 25 MW PP |  | Gas | SIPP, REB | 3*9.34 | 25 | 25 | 16 | 8 | 8 | 8 | 17 |  | Gas shortage
106 | Bibiana-II 341 MW CCPP (Summit) |  | Gas | IPP | 1*222+1*119 | 341 | 341 | 290 | 240 | 280 | 290 |  |  | FGMO
107 | Bibiyana-III 400 MW CCPP |  | Gas | PDB | 285*1+134*1 | 400 | 400 | 325 | 317 | 400 | 400
108 | Sylhet 10MW PP (Desh) |  | Gas | RPP | 6*1.95 | 10 | 10 | 8 | 10 | 10 | 10
109 | Bibiyana South 400 MW |  | Gas | PDB | 400 MW | 383 | 383 | 350 | 370 | 400 | 400
| Sylhet Area Total |  |  |  |  | 2472 | 2427 | 1454 | 1304 | 1346 | 1430 | 17 | 912
110 | Bheramara GTPP Unit-3 |  | HSD | PDB | 1*20 | 20 | 16 | 0 | 0 | 0 | 0 | 16 |  | Fuel conservation
** | Bheramara (HVDC ) |  | 0 | Imported power | 2*500 | 1000 | 1000 | 917 | 917 | 937 | 937
111 | Khulna 115 PP MW (KPCL-2) |  | HFO | NENP | 7*17 | 115 | 115 | 0 | 32 | 85 | 98 |  | 17 | Engine problem
112 | Faridpur 50 MW Peaking PP |  | HFO | PDB | 8*6.89 | 54 | 54 | 0 | 0 | 22 | 35 |  | 19 | Engine problem
113 | Khulna 225 MW CCPP |  | HSD | NWPGCL | 1*150+1*75 | 230 | 230 | 0 | 0 | 0 | 0 | 230 |  | Fuel shortage
114 | Gopalganj 100 MW Peaking PP |  | HFO | PDB | 16*6.98 | 109 | 109 | 0 | 0 | 55 | 75 |  | 34 | Engine problem
115 | Bheramara 410 MW CCPP |  | Gas | NWPGCL | 1*278+1*132 | 410 | 410 | 270 | 395 | 250 | 250 | 160 |  | Gas shortage
116 | Noapara 40 MW PP (Khanjahan Ali) |  | HFO | NENP | 5*8.5 | 40 | 40 | 0 | 0 | 16 | 40
117 | Noapara 100 MW PP (Bangla Trac) |  | HSD | IPP | 70*1.4 | 100 | 100 | 0 | 0 | 0 | 0 | 100 |  | Fuel shortage
118 | Rupsha 105 MW PP (Orion rupsha) |  | HFO | IPP | 6*18.445 | 105 | 105 | 0 | 5 | 17 | 17 | 88 |  | Fuel shortage
119 | Madhumati 100 MW PP |  | HFO | NWPGCL | 6*18 | 105 | 105 | 0 | 0 | 0 | 105
120 | Mongla Orion 100 MW Solar PP |  | Solar | IPP | 100 | 100 | 100 | 91 | 0 | 100 | 0
| Khulna 330 MW CCPP (OIL) |  | Gas/HSD | BPDB | 1*220+1*110 | 0 | 0 | 0 | 0 | 0 | 0 |  |  | On test.
| Rampal 1320 MW (BIFPCL) |  | Coal | NTPC&BPDB | 660*2 | 617 | 617 | 370 | 318 | 370 | 0 |  |  | On test.
| Kulna 225 MW CCPP (GAS) |  | Gas | NWPGCL | 0 | 0 | 0 | 0 | 0 | 0 | 0 |  |  | On test.
| Khulna Area Total |  |  |  |  | 3005 | 3001 | 1648 | 1667 | 1852 | 1557 | 594 | 70
121 | Barisal 110 MW PP (Summit ) |  | HFO | IPP | 7*17.076 | 110 | 110 | 0 | 0 | 16 | 16
122 | Bhola 33 MW PP (Venture) |  | Gas | NENP | 1*34.50 | 40 | 40 | 25 | 34 | 25 | 35
123 | Bhola 225 MW CCPP |  | Gas | PDB | 2*63+1*68 | 194 | 194 | 169 | 161 | 170 | 170 | 24 |  | Gas shortage
| Bhola 95 MW PP (Aggreko) |  | Gas | QRPP | 96*1.10 | 0 | 0 | 0 | 0 | 0 | 0 |  |  | Contract Expired |  | From 18-3-2022
124 | Payra 1320 MW |  | Coal | BCPCL | 2*622 | 1244 | 1244 | 500 | 500 | 600 | 1244
125 | Bhola Nutan Biddut BD LTD |  | Gas | IPP | 220 | 220 | 220 | 0 | 0 | 0 | 0 |  | 220 | Under maintenance
126 | United Payra Power Ltd. |  | HFO | IPP | 8*18.5+1*9.5 | 150 | 150 | 0 | 0 | 17 | 150
127 | Barisal 307 MW |  | Coal | BCPCL | 307*1 | 307 | 307 | 0 | 0 | 0 | 0 | 307 |  | Coal Shortage.
| Barisal Area Total |  |  |  |  | 2265 | 2265 | 694 | 695 | 828 | 1615 | 331 | 220
128 | Baghabari 71 MW GTPP |  | Gas | PDB | 1*71 | 71 | 71 | 0 | 0 | 0 | 0 | 71 |  | Gas shortage
| Baghabari 100 MW GTPP |  | Gas | PDB | 1*100 | 100 | 100 | 0 | 0 | 0 | 0 | 100 |  | Gas shortage
129 | Baghabari 50 MW Peaking PP |  | HFO | PDB | 6*8.9 | 52 | 52 | 20 | 26 | 26 | 26 |  | 26 | Engine problem
130 | Bera 70 MW Peaking PP |  | HFO | PDB | 9*8.29 | 71 | 71 | 5 | 28 | 0 | 34 |  | 37 | Engine problem
131 | Amnura 50 MW PP(Sinha) |  | HFO | QRPP | 7*7.79 | 50 | 0 | 7 | 7 | 14 | 14
132 | Katakhali 50 MW PP (Northern) |  | HFO | QRPP | 6*8.9 | 50 | 50 | 34 | 0 | 34 | 42 |  | 8 | Engine problem
133 | Katakhali 50 MW Peaking PP |  | HFO | PDB | 6*8.7 | 50 | 50 | 40 | 0 | 24 | 42 |  | 8 | Engine problem
134 | Sirajgonj 225MW CCPP Unit-1 |  | Gas/HSD | NWPGCL | 1*150+1*75 | 210 | 210 | 130 | 140 | 200 | 200 | 10
135 | Sirajgonj 225MW CCPP Unit-2 |  | Gas/HSD | NWPGCL | 1*150+1*75 | 220 | 220 | 0 | 0 | 0 | 0 | 220 |  | Gas shortage
136 | Sirajgonj 225MW CCPP Unit-3 |  | Gas/HSD | NWPGCL | 1*141 | 220 | 220 | 190 | 130 | 160 | 160 | 60 |  | Gas shortage
137 | Sirajgonj 400 MW CCPP Unit-4 |  | Gas/HSD | SNWPGCL | 1*282+1*132 | 414 | 414 | 314 | 306 | 414 | 414 | 0
138 | Santahar 50 MW Peaking PP |  | HFO | PDB | 6*8.7 | 50 | 50 | 0 | 32 | 35 | 35 |  | 15 | Engine problem
139 | Bogra 22 MW PP (GBB) |  | Gas | RPP | 6*4 | 22 | 22 | 18 | 20 | 22 | 22
| Bogura 20 MW PP (Energyprima) |  | Gas | NENP | 5*3.3+5*2 | 0 | 0 | 0 | 0 | 0 | 0 |  |  | Contract Expired
140 | Ullapara 11 MW PP (Summit) |  | Gas | SIPP, REB | 4*2.90 | 11 | 11 | 8 | 8 | 8 | 8 |  | 3 | Engine problem
141 | Natore 52 MW PP (Rajlanka) |  | HFO | IPP | 6*8.92 | 52 | 52 | 0 | 8 | 0 | 8 | 44 |  | Fuel shortage
142 | Chapainawabganj 100 MW Peaking PP |  | HFO | PDB | 12*8.924 | 104 | 104 | 52 | 72 | 80 | 80 |  | 24 | Enginr problem
143 | Baghabari 200 MW PP (Paramount) |  | HSD | IPP | 135*1.6 | 200 | 200 | 0 | 0 | 0 | 0 | 200 |  | Fuel shortage
144 | Bagura 113 MW PP (Confidence)-2 |  | HFO | IPP | 6*18.55+7.2 | 113 | 113 | 35 | 70 | 35 | 70 | 43 |  | Fuel shortage
145 | Confidence Power Bogura Unit-1 113 MW |  | HFO | IPP | 6*18.55 | 113 | 113 | 35 | 75 | 35 | 95 | 18 |  | Fuel shortage
146 | Sirajgonj 6.55 MW Solar |  | Solar | NWPGCL | 1*6 | 6 | 6 | 4 | 0 | 6 | 0
| Adani Power Jharkhanda Ltd |  | Coal | Import | 0 | 0 | 0 | 612 | 603 | 750 | 750 |  |  | On test.
| Rajshahi Area Total |  |  |  |  | 2179 | 2129 | 1504 | 1525 | 1843 | 2000 | 766 | 121
147 | Barapukuria TPP Unit-1 |  | Coal | PDB | 1*125 | 125 | 85 | 71 | 74 | 75 | 75 | 85 |  | Coal Shortage.
| Barapukuria TPP Unit-2 |  | Coal | PDB | 1*125 | 125 | 85 | 0 | 0 | 0 | 0 |  | 85 | Under maint
148 | Barapukuria 275 MW TPP Unit-3 |  | Coal | PDB | 1*275 | 274 | 274 | 240 | 240 | 200 | 200 | 74 |  | Coal Shortage.
149 | Rangpur 20 MW GTPP |  | HSD | PDB | 1*20 | 20 | 20 | 0 | 0 | 0 | 0 | 20 |  | Fuel conservation
150 | Saidpur 20 MW GTPP |  | HSD | PDB | 1*20 | 20 | 20 | 0 | 0 | 0 | 0 | 20 |  | Fuel conservation
151 | Rangpur 113 MW PP (Confidence) |  | HFO | IPP | 9*6.984+7*7.015+3.15*2 | 113 | 113 | 36 | 78 | 42 | 95 | 18 |  | Fuel shortage
152 | Sympa Solar Power 8MW |  | Solar | IPP | 8 MW | 8 | 8 | 4 | 0 | 8 | 0
153 | Energypac Power Venture Thakurgaon Ltd. |  | HFO | IPP | 115 | 115 | 115 | 37 | 10 | 35 | 35 |  |  | Fuel shortage
154 | Intraco Solar 30 MW |  | Solar | IPP | 1*30 | 30 | 30 | 17 | 0 | 30 | 0
| Teesta Solar Limited |  | Solar | BPCL | 16*12.5 | 0 | 0 | 119 | 0 | 130 | 0
| Rangpur Area Total |  |  |  |  | 830 | 750 | 524 | 402 | 520 | 405 | 217 | 85
| Total |  |  |  |  | 23332 | 22566 | 10948 | 9781 | 13542.6 | 15229 | 3731 | 2757
A. |  | 2023-04-21 | (Yesterday) |  |  |  |  | Friday
1 | Highest Generation : |  |  | 12807 | MW at | 1:00 | hrs | 11 Evening Peak Hour : | [5 empty] | 19:00 | hrs.
2 | Minimum Generation : |  |  | 10000 | MW at | 8:00 | hrs | 12 Max. Demand (Generation end) at evening peak hour : | [5 empty] | 9781 | MW
3 | Day peak Generation : |  |  | 10948 | MW at | 12:00 | hrs | 13 Max. Demand (Substation end) at evening peak hour : | [5 empty] | 9414.81 | MW
4 | Evening peak Generation : |  |  | 9781 | MW at | 19:00 | hrs | 14 Load Shed (Substation end) at evening peak hour : | [5 empty] | 0 | MW
5 | Total Energy Generation : |  | 266.0465 | MKWHr | By Solar | 2.0549 | MKWHr | 15. Area wise Demand (S/S end), Supply (S/S end) & | [5 empty] | 16. Hourly Load Shed during
| By Gas : | 150.4372 | MKWHr |  | By Oil: | 38.3233 | MKWHr | Load Shed (S/S end) at Evening peak hour in MW : | [5 empty] | Evening Peak hours :
| By Coal : | 51.098 | MKWHr |  | By Hydro: | 0.29928 | MKWHr | Area | Demand | Supply |  | Loadshed |  | Time |  | Loadshed
6 | Generation Shortfall : |  | For Fuel Limitation = |  |  | 3731 | MW | Dhaka | 2215.11 | 2215.11 |  | 0 |  | 18:00 |  | 0
|  |  | For Plants S/D or M/C prob = |  |  | 2757 | MW | Chittagong | 1001.5 | 1001.5 |  | 0 |  | 19:00 |  | 0
|  |  | Total = |  |  | 6488 | MW | Khulna | 1528.4 | 1528.4 |  | 0 |  | 19:30 |  | 0
7 | Total Gas Supplied : |  |  | 1129.95 | MMCFD |  |  | Rajshahi | 1511.2 | 1511.2 |  | 0 |  | 20:00 |  | 0
8 | Fuel Cost : | i) Gas : | Taka | 171627596.416 | ii) Oil : | Taka | 508348560.54 | Comilla | 542 | 542 |  | 0 |  | 21:00 |  | 0
|  | iii) Coal : | Taka | 216282286.29 | Total | Taka | 896258443.246 | Mymensingh | 1045 | 1045 |  | 0 |  | 22:00 |  | 0
9 | Power flow through E-W Interconnectors : |  |  |  | i) Energy | 0 | MKWHr. | Sylhet | 275 | 275 |  | 0 |  | 23:00 |  | 0
| ii) During Peak Demand : |  |  | 300 | MW (E to W) at | 19:00 | hrs | Barisal | 452.6 | 452.6 |  | 0 |  | 24:00 |  | 0
| iii) Maximum : |  |  | 70 | MW at | 7:00 | hrs | Rangpur | 844 | 844 |  | 0
10 | Maximum Temperature in Dhaka was |  |  |  | 36.0° C |  |  | Total | 9414.81 | 9414.81 |  | 0
B. |  | 2023-04-22 | (Today) |  |  |  | Saturday |  |  | Probable max. temperature in Dhaka |  |  | 38.9° C
Forecast
1 | Maximum Demand* Evening (Generation end) |  |  |  | 11200 | MW |  | 6 Total Load Shed forecast (Substation end) : |  |  |  |  | 0 | MW
2 | Maximum Generation (Generation end) |  |  |  | 15229 | MW |  | 7 Area wise Load Shed forecast (Substation end) :
3 | Maximum Demand* Day (Generation end) |  |  |  | 9200 | MW
4 | Reserve(Generation end) |  |  |  | 4029 | MW |  | Dhaka | Chittagong | Khulna | Rajshahi | Comilla | Mymensingh | Sylhet | Barisal | Rangpur
5 | Total Energy Generation |  |  |  | 232.6634 | MKWHr |  | MW | MW | MW | MW | MW | MW | MW | MW | MW
6 | Actual Minimum Generation up to 8:00 hrs. |  |  |  | 8382 | MW at | 8:00 | 0 | 0 | 0 | 0 | 0 | 0 | 0 | 0 | 0
* Import Through HVDC C/B Interconnector : |  |  |  |  | i) Energy | 21.4836 | MKWHr. | ii) HVDC Flow at Peak Time |  | 917 | MW at | 19:00 | hrs.
* Import Through Comilla C/B Interconnector : |  |  |  |  | i) Energy | 2.3501 | MKWHr. | iii) Maximum HVDC Flow : |  | 918 | MW at | 13:00 | hrs.
*Cost for HVDC, Tripura & Solar energy is not usually included in the total fuel cost.
Water Level of Kaptai Lake at 06:00 hr (ft): |  |  |  |  | (a) Yesterday : | 75.59 |  | (b) Today: | 75.48 |  | (c) Rule Curve: |  | 83.8
.
|  |  |  | Sub Divisional Engineer | [6 empty] | Executive Engineer
|  |  |  | Network Operation Division | [6 empty] | Network Operation Division

## YesterdayGen
2023-04-21 | [21 empty] | BR
Plant Name | Ghorasal TPP (Unit-1&2) | Ghorasal Repowered CCPP:Unit-3 (GT | Ghorasal Repowered CCPP Unit-4 | Ghorasal TPP Unit-5 | Ghorasal 365 MW CCPP Unit-7 | Ghorashal 108MW PP (Regent) | Ghorashal 78.5 MW PP(MAX) | Haripur 412 MW CCPP | Haripur 360MW CCPP(HPL) | Plant Removed | Haripur GTPP | Meghnaghat 450 MW CCPP(MPL) | Meghnaghat CCPP(Summit) | Meghnaghat 100 MW(IEL) | Madanganj 102 PP(Summit) | Madanganj-55 MW PP(Summit) | Siddhirganj 335 MW CCPP | 210 MW Siddhirgonj TPP | Siddhirgonj 2*120 MW GTPP | Siddhirganj 100 PP(Dutch Bangla) | Gagnagar 102 MW PP (Digital Power) | Kodda 150 MW PP | Keraniganj 100 MW PP (Powerpac) | Bosila 108MW PP(CLC) | Pagla (DPA ) | Katpotti 52 MW PP (Sinha) | Kamalaghat 54 MW PP(Banco Energy) | Manikganj 55 MW PP (Northern) | Nababganj 55 MW PP (Southern power ) | Narshingdi 22 MW PP (Doreen) | Summit Ashulia | Summit Madhabdi | Maona 33 MW PP(Summit) | Rupganj 33 MW PP(Summit) | Gazipur 52 MW PP | Tongi 80 MW GTPP | Karnaphuli Hydro PP Unit-1, 2 & 3 | Karnaphuli Hydro PP Unit-4 & 5 | Chattogram TPP-1 | Chattogram TPP-2 | Raozan 25 MW PP | Sikalbaha 225MW CCPP (Gas) | Sikalbaha 225MW CCPP(Oil) | Sikalbaha 150MW GTPP | Sikalbaha 150MW GTPP(Oil) | Plant Removed | Tangail Palli Power Gen 22 MW | Hathazari 100 MW peaking PP | Dohazari -Kalaish 100 MW Peaking | Juldah 100 MW Unit-1 (Acorn) | Chattogram 108 MW PP (ECPV) | Patenga 50MW PP (Baraka) | Barabkunda 22 MW PP (Regent) | Malancha, Ctg. EPZ (United) | Ashuganj TPP Unit- 3 | Ashuganj TPP Unit- 4 | Ashuganj TPP Unit- 5 | Ashuganj 450 MW CCPP(North) | Ashuganj 450 MW CCPP(South) | Ashuganj 225 MW CCPP | Ashuganj 195MW PP (APSCL-United) | Chandpur 150 MW CCPP | Ashuganj 50 MW PP | Ashuganj 55 MW PP (Precision) | Ashuganj 53MW PP (United) | Ashuganj 51 MW PP (Midland) | B.Baria (Aggreko) 85MW | Titas 50 MW Peaking PP | Jangalia 52 MW PP (Lakdanavi) | Feni 22MW PP (Doreen) | Feni 11 MW PP (Doreen) | Jangalia 33MW PP (Summit) | Cumilla 25 MW PP (Summit) | Impoprt (Tripura) | RPCL 210MW CCPP | Jamalpur 95 MW PP(Powerpac) | Tangail 22 MW PP (Doreen) | Sarishabari 3 MW Solar Plant | Fenchugonj CCPP Phase-1 | Fenchugonj CCPP Phase-2 | Fenchugonj 51 MW PP (Barakatullah) | Fenchuganj 44MW (Energyprima) | Kushiara 163 MW CCPP (KP) | Shajibazar 330 MW CCPP | Shahjibazar GTPP Unit- 8 & 9 | Shahjibazar 86MW PP (Shahjibazar) | Shahjibazar 50MW PP (EPL) | Sylhet 225 MW CCPP | Sylhet 20 MW GTPP | Sylhet 50MW PP (EPL) | Sylhet 10MW PP (Desh) | Bibiana-II 341 MW CCPP (Summit) | Shahjahanulla 25 MW PP | Hobiganj 11MW PP Cofidence-E | Daudkandi 200 MW PP (B.Trac) | Kodda 300 MW PP Unit-2 (Summit) | Keranigonj 300 MW PP (APR) | Bramhangoan 100 MW PP (Aggreko) | Mymensingh 200 MW PP (United) | Aurahati 100MW PP (Aggreko) | Kodda 149 MW PP Unit-1 (Summit) | Teknaf 20MW PP (Solartech) | Juldah 100 MW PP Unit-3 (Acorn) | Chandpur 200MW (Desh energy) | Ashuganj 150MW PP (Midland) | Bibiyana-III 400 MW CCPP | Jamalpur 115 MW PP (United) | Gazipur 100 MW PP | Sikalbaha 105 MW PP (Baraka Sikalbaha) | Kaptai 7 MW Solar PP | Anwara 300 MW PP (United) | Jodiac Power | Karnaphuli Power Ltd. | Feni Lanka Power | Chowmuhani 113 MW | Juldah unit-2 (Acorn) | Bibiyana South 400 MW | Meghnaghat 104 MW PP (OPCL) | Sutiakhali 50 MW Solar PP | Manikgonj 162MW PP(MPGL) | Anlima Energy Ltd. | Shahjibazar 100 MW GTPP | Bhairob 54.5 MW | Spectra Solar Plant Ltd. | Chandpur 115(Doreen) | Kanchan Purbachal Power Generation Ltd. | Ashuganj 420 MW CCPP(East) | Mirsharai 150 MW (Oil) | Mirsharai 150 MW (Gas) | EasternBlank | Bheramara (HVDC ) | Bheramara GTPP Unit-3 | Bheramara 410 MW CCPP | Khulna 115 MW PP (KPCL-1 & 3) | Khulna 115 PP MW (KPCL-2) | Khulna 225 MW CCPP | Khulna 60MW | Khulna (Aggreeco) 55MW | Faridpur 50 MW Peaking PP | Gopalganj 100 MW Peaking PP | Noapara 40 MW PP (Khanjahan Ali) | Bhola 225 MW CCPP | Bhola 33 MW PP (Venture) | Barisal 110 MW PP (Summit ) | Barisal GT PP Unit-1& 2 | Baghabari 100 MW GTPP | Baghabari 71 MW GTPP | Baghabari 50 MW Peaking PP | Bera 70 MW Peaking PP | Chapainawabganj 100 MW Peaking PP | Amnura 50 MW PP(Sinha) | Katakhali 50 MW PP (Northern) | Katakhali 50 MW Peaking PP | Natore 52 MW PP (Rajlanka) | Santahar 50 MW Peaking PP | Bogra 22 MW PP (GBB) | Bogura 20 MW PP (Energyprima) | Ullapara 11 MW PP (Summit) | Barapukuria TPP Unit-1 | Barapukuria TPP Unit-2 | Barapukuria 275 MW TPP Unit-3 | Rangpur 20 MW GTPP | Saidpur 20 MW GTPP | Sirajgonj 225MW CCPP Unit-1 (Gas) | Sirajgonj 225MW CCPP Unit-1(Oil) | Sirajgonj 225 MW CCPP Unit-2 (Gas) | Sirajgonj 225 MW CCPP Unit-2 (Oil) | Bhola 95 MW PP (Aggreko) | Noapara 100 MW PP (Bangla Trac) | Sirajgonj 225MW CCPP Unit-3 (Gas) | Sirajgonj 225MW CCPP Unit-3 (Oil) | Sirajgonj 400 MW CCPP Unit-4 | Rupsha 105 MW PP (Orion rupsha) | Baghabari 200 MW PP (Paramount) | Bagura 113 MW PP (Confidence)-2 | Madhumati 100 MW PP | Rangpur 113 MW PP (Confidence) | Sirajgonj 400MW CCPP Unit-4 (Oil) | Sympa Solar Power 8MW | Confidence Power Bogura Unit-1 113 MW | Payra 1320 MW | Bhola Nutan Biddut BD LTD (GAS) | Bhola Nutan Biddut BD LTD (OIL) | United Payra Power Ltd. | Sirajgonj 6.55 MW Solar | Mongla Orion 100 MW Solar PP | Energypac Power Venture Thakurgaon Ltd. | Khulna 330 MW CCPP (OIL) | Khulna 330 MW CCPP (GAS) | Rampal 1320 MW (BIFPCL) | Intraco Solar 30 MW | Barisal 307 MW | Adani Power Jharkhanda Ltd | Teesta Solar Limited | Kulna 225 MW CCPP (GAS) | WesternBlank | Eastern Grid Total | Western Grid Total | Total (MW) | Gas (Public) | HVDC | Gas (Private) | HSD (Private) | HFO (Private) | Coal | Hydro | HSD (Public) | HFO (Public) | Tripura | Solar | Shortage | Water Level
1:00 | 0 | 0 | 0 | 100 | 175 | 78 | 0 | 395 | 331 |  | 0 | 450 | 287 | 17 | 85 | 15 | 218 | 0 | 101 | 9 | 24 | 32 | 0 | 0 | 0 | 0 | 0 | 0 | 0 | 19 | 23 | 17 | 33 | 32 | 50 | 0 | 0 | 0 | 120 | 0 | 25 | 227 | 0 | 0 | 0 |  | 12 | 52 | 67 | 56 | 0 | 6 | 13 | 33 | 0 | 0 | 0 | 285 | 350 | 196 | 0 | 0 | 41 | 0 | 0 | 51 | 0 | 37 | 52 | 17 | 8 | 32 | 21 | 138 | 108 | 0 | 19 | 0 | 34 | 40 | 53 | 49 | 0 | 0 | 62 | 84 | 0 | 203 | 17 | 0 | 10 | 265 | 16 | 0 | 0 | 47 | 70 | 76 | 48 | 80 | 22 | 0 | 50 | 31 | 137 | 366 | 49 | 105 | 17 | 0 | 87 | 36 | 54 | 114 | 9 | 38 | 392 | 52 | 0 | 41 | 107 | 0 | 35 | 0 | 41 | 17 | 0 | 0 | 0 |  | 866 | 0 | 165 | 0 | 49 | 0 | 0 | 0 | 19 | 43 | 16 | 169 | 38 | 16 | 0 | 0 | 0 | 26 | 26 | 73 | 14 | 42 | 40 | 0 | 29 | 22 | 0 | 8 | 70 | 0 | 220 | 0 | 0 | 185 | 0 | 0 | 0 | 0 | 0 | 169 | 0 | 367 | 17 | 0 | 35 | 105 | 42 | 0 | 0 | 35 | 1232 | 0 | 0 | 150 | 0 | 0 | 0 | 0 | 0 | 369 | 0 | 0 | 739 | 0 | 0 |  | 7411 | 5396 | 12807 | 4376 | 866 | 2118 | 226 | 2009 | 2630 | 0 | 0 | 444 | 138 | 0 | 566.315 | 75.61
2:00 | 0 | 0 | 0 | 100 | 175 | 78 | 0 | 393 | 332 |  | 0 | 450 | 300 | 17 | 95 | 15 | 214 | 0 | 97 | 9 | 24 | 32 | 0 | 0 | 0 | 0 | 0 | 0 | 0 | 19 | 23 | 17 | 33 | 32 | 50 | 0 | 0 | 0 | 120 | 0 | 25 | 227 | 0 | 0 | 0 |  | 12 | 55 | 67 | 56 | 0 | 6 | 13 | 40 | 0 | 0 | 0 | 290 | 355 | 193 | 0 | 0 | 41 | 0 | 0 | 51 | 0 | 37 | 0 | 17 | 8 | 32 | 21 | 130 | 108 | 0 | 19 | 0 | 34 | 40 | 53 | 49 | 0 | 0 | 62 | 84 | 0 | 201 | 17 | 0 | 10 | 275 | 16 | 3 | 0 | 47 | 20 | 40 | 48 | 26 | 17 | 0 | 50 | 17 | 134 | 366 | 49 | 105 | 17 | 0 | 88 | 36 | 54 | 114 | 9 | 38 | 400 | 52 | 0 | 17 | 107 | 0 | 35 | 0 | 35 | 18 | 0 | 0 | 0 |  | 867 | 0 | 160 | 0 | 49 | 0 | 0 | 0 | 15 | 43 | 16 | 169 | 36 | 16 | 0 | 0 | 0 | 20 | 26 | 65 | 14 | 34 | 40 | 0 | 29 | 22 | 0 | 8 | 70 | 0 | 220 | 0 | 0 | 186 | 0 | 0 | 0 | 0 | 0 | 170 | 0 | 344 | 17 | 0 | 35 | 105 | 42 | 0 | 0 | 35 | 1244 | 0 | 0 | 150 | 0 | 0 | 0 | 0 | 0 | 368 | 0 | 0 | 741 | 0 | 0 |  | 7211 | 5356 | 12567 | 4379 | 867 | 2124 | 86 | 1909 | 2643 | 0 | 0 | 429 | 130 | 0 | 509.015 | 75.61
3:00 | 0 | 0 | 0 | 100 | 175 | 78 | 0 | 393 | 330 |  | 0 | 450 | 300 | 17 | 95 | 15 | 214 | 0 | 100 | 9 | 24 | 32 | 0 | 0 | 0 | 0 | 0 | 0 | 0 | 19 | 23 | 17 | 33 | 32 | 50 | 0 | 0 | 0 | 120 | 0 | 25 | 225 | 0 | 0 | 0 |  | 12 | 55 | 67 | 56 | 0 | 6 | 13 | 40 | 0 | 0 | 0 | 290 | 350 | 191 | 0 | 0 | 41 | 0 | 0 | 51 | 0 | 33 | 0 | 17 | 8 | 32 | 21 | 130 | 108 | 0 | 19 | 0 | 34 | 40 | 53 | 49 | 0 | 0 | 62 | 84 | 0 | 201 | 17 | 0 | 10 | 280 | 16 | 5 | 0 | 47 | 20 | 40 | 57 | 26 | 17 | 0 | 38 | 17 | 132 | 366 | 68 | 105 | 17 | 0 | 87 | 36 | 54 | 114 | 9 | 38 | 400 | 53 | 0 | 17 | 107 | 0 | 35 | 0 | 36 | 17 | 0 | 0 | 0 |  | 866 | 0 | 170 | 0 | 49 | 0 | 0 | 0 | 15 | 43 | 16 | 169 | 35 | 16 | 0 | 0 | 0 | 20 | 23 | 59 | 14 | 34 | 40 | 0 | 29 | 22 | 0 | 8 | 70 | 0 | 220 | 0 | 0 | 183 | 0 | 0 | 0 | 0 | 0 | 167 | 0 | 340 | 17 | 0 | 35 | 105 | 89 | 0 | 0 | 92 | 1244 | 0 | 0 | 150 | 0 | 0 | 0 | 0 | 0 | 368 | 0 | 0 | 739 | 0 | 0 |  | 7220 | 5447 | 12667 | 4379 | 866 | 2122 | 86 | 2027 | 2641 | 0 | 0 | 416 | 130 | 0 | 461.265 | 75.6
4:00 | 0 | 0 | 0 | 100 | 175 | 78 | 0 | 393 | 338 |  | 0 | 450 | 295 | 18 | 80 | 15 | 215 | 0 | 97 | 9 | 24 | 32 | 0 | 0 | 0 | 0 | 0 | 0 | 0 | 19 | 23 | 17 | 33 | 32 | 24 | 0 | 0 | 0 | 120 | 0 | 25 | 227 | 0 | 0 | 0 |  | 12 | 48 | 67 | 56 | 0 | 6 | 13 | 40 | 0 | 0 | 0 | 290 | 355 | 197 | 0 | 0 | 41 | 0 | 0 | 51 | 0 | 33 | 0 | 17 | 8 | 32 | 20 | 126 | 108 | 0 | 19 | 0 | 34 | 40 | 53 | 49 | 0 | 0 | 62 | 84 | 0 | 203 | 17 | 0 | 10 | 285 | 16 | 8 | 0 | 47 | 0 | 0 | 57 | 0 | 17 | 0 | 38 | 17 | 77 | 309 | 49 | 105 | 17 | 0 | 87 | 36 | 54 | 114 | 9 | 38 | 370 | 52 | 0 | 17 | 107 | 0 | 35 | 0 | 35 | 17 | 0 | 0 | 0 |  | 915 | 0 | 165 | 0 | 49 | 0 | 0 | 0 | 0 | 0 | 16 | 170 | 36 | 16 | 0 | 0 | 0 | 20 | 21 | 52 | 14 | 34 | 24 | 0 | 29 | 22 | 0 | 8 | 70 | 0 | 220 | 0 | 0 | 182 | 0 | 0 | 0 | 0 | 0 | 167 | 0 | 339 | 17 | 0 | 35 | 50 | 92 | 0 | 0 | 96 | 1232 | 0 | 0 | 150 | 0 | 0 | 0 | 0 | 0 | 368 | 0 | 0 | 743 | 0 | 0 |  | 6943 | 5352 | 12295 | 4302 | 915 | 2130 | 0 | 1863 | 2633 | 0 | 0 | 326 | 126 | 0 | 386.775 | 75.6
5:00 | 0 | 0 | 0 | 100 | 175 | 78 | 0 | 388 | 302 |  | 0 | 360 | 295 | 17 | 88 | 15 | 170 | 0 | 98 | 9 | 24 | 32 | 0 | 0 | 0 | 0 | 0 | 0 | 0 | 13 | 23 | 17 | 33 | 32 | 24 | 0 | 0 | 0 | 120 | 0 | 25 | 220 | 0 | 0 | 0 |  | 12 | 48 | 67 | 56 | 0 | 6 | 13 | 40 | 0 | 0 | 0 | 290 | 265 | 206 | 0 | 0 | 39 | 0 | 0 | 51 | 0 | 37 | 0 | 17 | 8 | 32 | 20 | 120 | 115 | 0 | 19 | 0 | 34 | 40 | 53 | 49 | 0 | 0 | 62 | 84 | 0 | 202 | 18 | 0 | 10 | 290 | 16 | 0 | 0 | 47 | 0 | 0 | 47 | 0 | 17 | 0 | 38 | 17 | 76 | 312 | 49 | 105 | 17 | 0 | 87 | 36 | 54 | 70 | 9 | 38 | 350 | 48 | 0 | 17 | 107 | 0 | 35 | 0 | 36 | 17 | 0 | 0 | 0 |  | 917 | 0 | 175 | 0 | 49 | 0 | 0 | 0 | 0 | 0 | 16 | 161 | 33 | 16 | 0 | 0 | 0 | 20 | 12 | 52 | 7 | 34 | 24 | 0 | 15 | 22 | 0 | 8 | 70 | 0 | 220 | 0 | 0 | 150 | 0 | 0 | 0 | 0 | 0 | 168 | 0 | 307 | 17 | 0 | 35 | 50 | 92 | 0 | 0 | 95 | 1180 | 0 | 0 | 17 | 0 | 0 | 0 | 0 | 0 | 368 | 0 | 0 | 750 | 0 | 0 |  | 6606 | 5080 | 11686 | 4109 | 917 | 1974 | 0 | 1671 | 2588 | 0 | 0 | 307 | 120 | 0 | 299.87 | 75.59
6:00 | 0 | 0 | 0 | 100 | 175 | 78 | 0 | 351 | 302 |  | 0 | 360 | 295 | 16 | 60 | 0 | 170 | 0 | 67 | 0 | 24 | 32 | 0 | 0 | 0 | 0 | 0 | 0 | 0 | 13 | 23 | 17 | 33 | 26 | 0 | 0 | 0 | 0 | 120 | 0 | 25 | 223 | 0 | 0 | 0 |  | 12 | 40 | 67 | 56 | 0 | 6 | 13 | 36 | 0 | 0 | 0 | 290 | 265 | 182 | 0 | 0 | 39 | 0 | 0 | 51 | 0 | 37 | 0 | 17 | 8 | 32 | 20 | 112 | 164 | 0 | 19 | 0 | 34 | 40 | 53 | 49 | 0 | 0 | 62 | 84 | 0 | 202 | 18 | 0 | 10 | 270 | 16 | 8 | 0 | 0 | 0 | 0 | 47 | 0 | 17 | 0 | 38 | 17 | 20 | 312 | 49 | 0 | 17 | 0 | 87 | 17 | 54 | 0 | 9 | 38 | 350 | 35 | 0 | 0 | 107 | 0 | 35 | 1 | 36 | 0 | 0 | 0 | 0 |  | 917 | 0 | 175 | 0 | 0 | 0 | 0 | 0 | 0 | 0 | 0 | 168 | 34 | 0 | 0 | 0 | 0 | 20 | 0 | 52 | 7 | 34 | 24 | 0 | 0 | 22 | 0 | 8 | 71 | 0 | 220 | 0 | 0 | 150 | 0 | 0 | 0 | 0 | 0 | 170 | 0 | 307 | 0 | 0 | 35 | 0 | 49 | 0 | 0 | 35 | 1110 | 0 | 0 | 0 | 0 | 2 | 0 | 0 | 0 | 368 | 0 | 0 | 693 | 0 | 0 |  | 6108 | 4671 | 10779 | 4080 | 917 | 1951 | 0 | 982 | 2462 | 0 | 0 | 272 | 112 | 3 | 258.805 | 75.59
7:00 | 0 | 0 | 0 | 100 | 175 | 12 | 0 | 352 | 303 |  | 0 | 360 | 310 | 17 | 0 | 0 | 170 | 0 | 68 | 0 | 0 | 32 | 0 | 0 | 0 | 0 | 0 | 0 | 0 | 13 | 23 | 10 | 33 | 26 | 0 | 0 | 0 | 0 | 120 | 0 | 25 | 226 | 0 | 0 | 0 |  | 12 | 40 | 67 | 56 | 0 | 6 | 0 | 42 | 0 | 0 | 0 | 290 | 265 | 182 | 0 | 0 | 38 | 0 | 0 | 51 | 0 | 35 | 0 | 17 | 8 | 32 | 12 | 106 | 169 | 0 | 19 | 0 | 32 | 40 | 11 | 10 | 0 | 0 | 40 | 10 | 0 | 205 | 17 | 0 | 10 | 280 | 16 | 8 | 0 | 0 | 0 | 0 | 47 | 0 | 17 | 0 | 38 | 17 | 0 | 312 | 49 | 0 | 17 | 1 | 87 | 17 | 54 | 0 | 9 | 38 | 350 | 35 | 6 | 0 | 107 | 0 | 35 | 4 | 36 | 0 | 0 | 0 | 0 |  | 917 | 0 | 185 | 0 | 0 | 0 | 0 | 0 | 0 | 0 | 0 | 170 | 27 | 0 | 0 | 0 | 0 | 20 | 0 | 52 | 7 | 34 | 24 | 0 | 0 | 22 | 0 | 8 | 71 | 0 | 220 | 0 | 0 | 150 | 0 | 0 | 0 | 0 | 0 | 150 | 0 | 305 | 0 | 0 | 35 | 0 | 42 | 0 | 0 | 35 | 870 | 0 | 0 | 0 | 0 | 5 | 0 | 0 | 0 | 368 | 2 | 0 | 709 | 13 | 0 |  | 5777 | 4441 | 10218 | 4031 | 917 | 1753 | 0 | 872 | 2238 | 0 | 0 | 270 | 106 | 31 | 269.31 | 75.58
8:00 | 0 | 0 | 0 | 100 | 175 | 12 | 0 | 352 | 303 |  | 0 | 360 | 310 | 17 | 0 | 0 | 170 | 0 | 40 | 0 | 0 | 32 | 0 | 0 | 0 | 0 | 0 | 0 | 0 | 9 | 23 | 10 | 0 | 26 | 0 | 0 | 0 | 0 | 120 | 0 | 15 | 224 | 0 | 0 | 0 |  | 12 | 40 | 61 | 56 | 0 | 6 | 8 | 29 | 0 | 0 | 0 | 290 | 265 | 181 | 0 | 0 | 38 | 0 | 0 | 10 | 0 | 37 | 0 | 15 | 8 | 32 | 20 | 102 | 188 | 0 | 19 | 1 | 34 | 40 | 11 | 10 | 0 | 0 | 40 | 10 | 0 | 205 | 17 | 0 | 0 | 285 | 0 | 8 | 0 | 0 | 0 | 0 | 47 | 0 | 17 | 0 | 38 | 17 | 0 | 312 | 49 | 0 | 17 | 2 | 87 | 17 | 54 | 0 | 9 | 38 | 350 | 34 | 14 | 0 | 107 | 0 | 35 | 10 | 36 | 0 | 0 | 0 | 0 |  | 917 | 0 | 200 | 0 | 0 | 0 | 0 | 0 | 0 | 0 | 0 | 167 | 25 | 0 | 0 | 0 | 0 | 20 | 0 | 52 | 7 | 34 | 24 | 0 | 0 | 22 | 0 | 8 | 71 | 0 | 220 | 0 | 0 | 130 | 0 | 0 | 0 | 0 | 0 | 130 | 0 | 308 | 0 | 0 | 35 | 0 | 42 | 0 | 1 | 35 | 770 | 0 | 0 | 0 | 0 | 5 | 0 | 0 | 0 | 371 | 5 | 0 | 707 | 28 | 0 |  | 5666 | 4334 | 10000 | 3954 | 917 | 1695 | 0 | 861 | 2139 | 0 | 0 | 266 | 102 | 66 | 238.75 | 75.58
9:00 | 0 | 0 | 0 | 100 | 175 | 11 | 0 | 353 | 305 |  | 0 | 360 | 287 | 17 | 0 | 0 | 170 | 0 | 39 | 0 | 0 | 16 | 0 | 0 | 0 | 0 | 0 | 17 | 0 | 9 | 23 | 0 | 33 | 22 | 0 | 0 | 0 | 0 | 120 | 0 | 25 | 224 | 0 | 0 | 0 |  | 12 | 45 | 64 | 56 | 0 | 6 | 8 | 42 | 0 | 0 | 0 | 290 | 270 | 182 | 0 | 0 | 38 | 0 | 0 | 10 | 0 | 36 | 0 | 16 | 8 | 32 | 20 | 98 | 209 | 0 | 16 | 1 | 34 | 40 | 11 | 10 | 0 | 0 | 40 | 10 | 0 | 205 | 17 | 0 | 10 | 280 | 0 | 8 | 0 | 0 | 0 | 0 | 48 | 0 | 17 | 0 | 38 | 17 | 0 | 316 | 49 | 0 | 17 | 3 | 87 | 17 | 54 | 0 | 9 | 38 | 350 | 35 | 22 | 0 | 107 | 0 | 35 | 18 | 36 | 0 | 0 | 0 | 0 |  | 916 | 0 | 200 | 0 | 0 | 0 | 0 | 0 | 0 | 0 | 0 | 167 | 24 | 0 | 0 | 0 | 0 | 20 | 0 | 52 | 7 | 34 | 24 | 0 | 0 | 22 | 0 | 8 | 71 | 0 | 220 | 0 | 0 | 130 | 0 | 0 | 0 | 0 | 0 | 130 | 0 | 308 | 0 | 0 | 35 | 0 | 42 | 0 | 3 | 35 | 730 | 0 | 0 | 0 | 1 | 15 | 0 | 0 | 0 | 371 | 12 | 0 | 712 | 85 | 0 |  | 5743 | 4374 | 10117 | 4002 | 916 | 1690 | 0 | 890 | 2104 | 0 | 0 | 257 | 98 | 160 | 270.265 | 75.57
10:00 | 0 | 0 | 0 | 100 | 200 | 12 | 0 | 353 | 305 |  | 0 | 360 | 293 | 17 | 0 | 0 | 170 | 0 | 39 | 0 | 0 | 16 | 0 | 0 | 0 | 0 | 0 | 35 | 3 | 9 | 23 | 0 | 33 | 20 | 0 | 0 | 25 | 0 | 120 | 0 | 25 | 222 | 0 | 0 | 0 |  | 12 | 45 | 65 | 56 | 0 | 6 | 10 | 42 | 0 | 0 | 0 | 290 | 270 | 182 | 0 | 0 | 35 | 0 | 0 | 10 | 0 | 36 | 0 | 0 | 8 | 32 | 20 | 92 | 205 | 0 | 16 | 1 | 33 | 40 | 11 | 10 | 0 | 0 | 40 | 10 | 0 | 205 | 17 | 0 | 9 | 285 | 8 | 8 | 0 | 0 | 0 | 0 | 48 | 0 | 17 | 3 | 38 | 17 | 0 | 319 | 49 | 0 | 17 | 4 | 87 | 17 | 66 | 0 | 9 | 38 | 350 | 37 | 41 | 0 | 107 | 0 | 35 | 26 | 40 | 0 | 0 | 0 | 0 |  | 916 | 0 | 200 | 0 | 0 | 0 | 0 | 0 | 0 | 0 | 0 | 169 | 24 | 0 | 0 | 0 | 0 | 20 | 0 | 46 | 7 | 34 | 24 | 0 | 0 | 22 | 0 | 8 | 71 | 0 | 220 | 0 | 0 | 130 | 0 | 0 | 0 | 0 | 0 | 130 | 0 | 313 | 0 | 0 | 35 | 0 | 42 | 0 | 4 | 35 | 600 | 0 | 0 | 0 | 2 | 73 | 0 | 0 | 0 | 376 | 21 | 0 | 652 | 84 | 0 |  | 5854 | 4258 | 10112 | 4014 | 916 | 1706 | 0 | 929 | 1919 | 25 | 0 | 252 | 92 | 259 | 275.04 | 75.57
11:00 | 0 | 0 | 0 | 180 | 200 | 12 | 0 | 353 | 253 |  | 0 | 360 | 298 | 17 | 0 | 0 | 170 | 0 | 39 | 0 | 0 | 16 | 0 | 0 | 0 | 0 | 0 | 35 | 0 | 9 | 23 | 0 | 33 | 16 | 0 | 0 | 25 | 0 | 120 | 0 | 25 | 220 | 0 | 0 | 0 |  | 12 | 45 | 65 | 56 | 0 | 7 | 11 | 42 | 0 | 0 | 0 | 290 | 270 | 182 | 0 | 0 | 35 | 0 | 0 | 10 | 0 | 28 | 0 | 0 | 8 | 32 | 0 | 100 | 203 | 0 | 16 | 2 | 34 | 40 | 11 | 10 | 0 | 0 | 40 | 10 | 0 | 204 | 18 | 0 | 9 | 275 | 16 | 8 | 0 | 0 | 0 | 0 | 105 | 0 | 34 | 18 | 38 | 17 | 0 | 324 | 87 | 0 | 70 | 2 | 121 | 17 | 104 | 0 | 9 | 47 | 350 | 52 | 33 | 0 | 107 | 0 | 35 | 27 | 72 | 0 | 0 | 0 | 0 |  | 916 | 0 | 245 | 0 | 0 | 0 | 0 | 0 | 0 | 0 | 0 | 169 | 24 | 0 | 0 | 0 | 0 | 20 | 5 | 46 | 7 | 34 | 24 | 0 | 0 | 20 | 0 | 8 | 71 | 0 | 220 | 0 | 0 | 130 | 0 | 0 | 0 | 0 | 0 | 130 | 0 | 315 | 0 | 0 | 35 | 0 | 40 | 0 | 5 | 35 | 500 | 0 | 0 | 0 | 4 | 49 | 23 | 0 | 0 | 370 | 24 | 0 | 605 | 158 | 0 |  | 6162 | 4232 | 10394 | 4126 | 916 | 1649 | 0 | 1241 | 1766 | 25 | 0 | 249 | 100 | 322 | 190.045 | 75.56
12:00 | 0 | 0 | 0 | 180 | 200 | 12 | 0 | 354 | 262 |  | 0 | 360 | 289 | 17 | 0 | 0 | 170 | 0 | 97 | 0 | 0 | 16 | 0 | 0 | 0 | 0 | 0 | 0 | 0 | 9 | 23 | 0 | 33 | 16 | 2 | 0 | 25 | 0 | 120 | 0 | 25 | 224 | 0 | 0 | 0 |  | 12 | 45 | 65 | 56 | 0 | 28 | 11 | 42 | 0 | 0 | 0 | 290 | 270 | 206 | 0 | 0 | 34 | 0 | 0 | 10 | 0 | 31 | 0 | 0 | 8 | 32 | 21 | 110 | 203 | 0 | 16 | 2 | 34 | 40 | 11 | 25 | 0 | 0 | 40 | 84 | 0 | 205 | 18 | 0 | 8 | 290 | 16 | 8 | 0 | 0 | 0 | 0 | 145 | 0 | 34 | 10 | 38 | 34 | 0 | 325 | 88 | 17 | 105 | 4 | 122 | 17 | 102 | 0 | 55 | 63 | 350 | 52 | 45 | 17 | 107 | 0 | 35 | 30 | 75 | 0 | 3 | 0 | 0 |  | 917 | 0 | 270 | 0 | 0 | 0 | 0 | 0 | 0 | 0 | 0 | 169 | 25 | 0 | 0 | 0 | 0 | 20 | 5 | 52 | 7 | 34 | 40 | 0 | 0 | 18 | 0 | 8 | 71 | 0 | 240 | 0 | 0 | 130 | 0 | 0 | 0 | 0 | 0 | 190 | 0 | 314 | 0 | 0 | 35 | 0 | 36 | 0 | 4 | 35 | 500 | 0 | 0 | 0 | 4 | 91 | 37 | 0 | 0 | 370 | 17 | 0 | 612 | 119 | 0 |  | 6578 | 4370 | 10948 | 4323 | 917 | 1750 | 0 | 1430 | 1793 | 25 | 0 | 274 | 110 | 326 | 154 | 75.56
13:00 | 0 | 0 | 0 | 180 | 200 | 12 | 0 | 354 | 331 |  | 0 | 360 | 294 | 17 | 0 | 0 | 204 | 0 | 123 | 0 | 0 | 0 | 0 | 0 | 0 | 0 | 17 | 0 | 0 | 9 | 23 | 5 | 33 | 16 | 8 | 0 | 25 | 0 | 120 | 0 | 25 | 223 | 0 | 0 | 0 |  | 12 | 42 | 65 | 56 | 0 | 32 | 13 | 42 | 0 | 0 | 0 | 290 | 270 | 205 | 0 | 0 | 34 | 0 | 0 | 10 | 0 | 36 | 5 | 16 | 8 | 32 | 21 | 114 | 203 | 0 | 15 | 2 | 34 | 40 | 11 | 45 | 0 | 0 | 61 | 83 | 0 | 205 | 18 | 0 | 8 | 300 | 16 | 8 | 0 | 0 | 0 | 0 | 158 | 0 | 33 | 18 | 38 | 56 | 0 | 367 | 88 | 18 | 105 | 3 | 124 | 17 | 99 | 0 | 55 | 63 | 400 | 52 | 48 | 17 | 107 | 0 | 35 | 20 | 94 | 0 | 8 | 0 | 0 |  | 918 | 0 | 290 | 0 | 0 | 0 | 0 | 0 | 0 | 0 | 0 | 169 | 26 | 0 | 0 | 0 | 0 | 20 | 28 | 60 | 7 | 34 | 40 | 0 | 0 | 18 | 0 | 8 | 70 | 0 | 240 | 0 | 0 | 150 | 0 | 0 | 0 | 0 | 0 | 198 | 0 | 360 | 0 | 0 | 35 | 0 | 42 | 0 | 4 | 35 | 500 | 0 | 0 | 0 | 2 | 82 | 37 | 0 | 0 | 356 | 21 | 0 | 609 | 146 | 0 |  | 6954 | 4505 | 11459 | 4569 | 918 | 1900 | 0 | 1521 | 1775 | 25 | 0 | 291 | 114 | 346 | 105.05 | 75.55
14:00 | 0 | 0 | 0 | 180 | 200 | 12 | 0 | 354 | 331 |  | 0 | 360 | 298 | 17 | 0 | 0 | 180 | 0 | 100 | 0 | 0 | 0 | 0 | 0 | 0 | 0 | 0 | 0 | 0 | 9 | 23 | 5 | 33 | 16 | 0 | 0 | 25 | 0 | 120 | 0 | 25 | 221 | 0 | 0 | 0 |  | 12 | 42 | 65 | 56 | 0 | 37 | 13 | 35 | 0 | 0 | 0 | 310 | 290 | 201 | 0 | 0 | 32 | 0 | 0 | 10 | 0 | 35 | 8 | 17 | 8 | 32 | 21 | 114 | 201 | 0 | 15 | 2 | 34 | 40 | 11 | 49 | 0 | 0 | 60 | 83 | 0 | 205 | 18 | 0 | 8 | 270 | 16 | 8 | 0 | 0 | 0 | 0 | 178 | 0 | 18 | 15 | 38 | 52 | 0 | 381 | 88 | 0 | 105 | 2 | 124 | 17 | 99 | 0 | 57 | 63 | 395 | 53 | 44 | 0 | 107 | 0 | 35 | 25 | 92 | 0 | 3 | 43 | 0 |  | 916 | 0 | 310 | 0 | 0 | 0 | 0 | 0 | 0 | 0 | 0 | 169 | 27 | 0 | 0 | 0 | 0 | 20 | 28 | 67 | 7 | 34 | 40 | 0 | 0 | 12 | 0 | 8 | 70 | 0 | 240 | 0 | 0 | 150 | 0 | 0 | 0 | 0 | 0 | 168 | 0 | 326 | 0 | 0 | 35 | 0 | 35 | 0 | 4 | 35 | 500 | 0 | 0 | 0 | 2 | 76 | 37 | 0 | 0 | 321 | 10 | 0 | 610 | 85 | 0 |  | 6901 | 4342 | 11243 | 4546 | 916 | 1832 | 0 | 1464 | 1741 | 25 | 43 | 297 | 114 | 265 | 84.995 | 75.56
15:00 | 0 | 0 | 0 | 180 | 200 | 62 | 0 | 389 | 326 |  | 0 | 450 | 293 | 17 | 0 | 0 | 204 | 0 | 42 | 0 | 0 | 0 | 0 | 0 | 0 | 0 | 0 | 0 | 0 | 0 | 23 | 5 | 33 | 16 | 0 | 0 | 25 | 0 | 120 | 0 | 25 | 226 | 0 | 0 | 0 |  | 12 | 42 | 65 | 56 | 0 | 39 | 13 | 36 | 0 | 0 | 0 | 290 | 270 | 202 | 0 | 0 | 30 | 0 | 0 | 10 | 0 | 35 | 43 | 18 | 8 | 30 | 21 | 110 | 204 | 0 | 15 | 1 | 34 | 40 | 11 | 49 | 0 | 0 | 61 | 85 | 0 | 205 | 18 | 0 | 8 | 290 | 8 | 0 | 0 | 0 | 0 | 0 | 155 | 0 | 17 | 7 | 62 | 17 | 0 | 368 | 88 | 0 | 105 | 0 | 124 | 17 | 100 | 0 | 57 | 63 | 400 | 54 | 16 | 0 | 107 | 0 | 35 | 15 | 93 | 0 | 8 | 54 | 0 |  | 917 | 0 | 335 | 0 | 0 | 0 | 0 | 0 | 0 | 0 | 0 | 168 | 28 | 0 | 0 | 0 | 0 | 20 | 28 | 67 | 7 | 34 | 40 | 0 | 0 | 13 | 0 | 8 | 70 | 0 | 240 | 0 | 0 | 194 | 0 | 0 | 0 | 0 | 0 | 184 | 0 | 390 | 0 | 0 | 63 | 0 | 75 | 0 | 3 | 75 | 500 | 0 | 0 | 0 | 3 | 33 | 37 | 0 | 0 | 319 | 7 | 0 | 620 | 25 | 0 |  | 6957 | 4503 | 11460 | 4570 | 917 | 2051 | 0 | 1577 | 1749 | 25 | 54 | 297 | 110 | 110 | 0 | 75.54
16:00 | 0 | 0 | 0 | 180 | 200 | 75 | 0 | 381 | 305 |  | 0 | 350 | 284 | 35 | 0 | 0 | 170 | 0 | 40 | 0 | 0 | 0 | 0 | 0 | 0 | 0 | 0 | 0 | 0 | 0 | 23 | 0 | 33 | 16 | 0 | 0 | 25 | 0 | 120 | 0 | 8 | 223 | 0 | 0 | 0 |  | 12 | 50 | 65 | 56 | 0 | 39 | 13 | 36 | 0 | 0 | 0 | 290 | 270 | 212 | 0 | 0 | 38 | 0 | 0 | 10 | 0 | 42 | 52 | 17 | 8 | 30 | 20 | 104 | 204 | 0 | 15 | 0 | 35 | 40 | 11 | 49 | 0 | 0 | 62 | 85 | 0 | 205 | 18 | 0 | 8 | 280 | 16 | 0 | 0 | 0 | 0 | 0 | 112 | 0 | 15 | 6 | 62 | 17 | 0 | 368 | 49 | 0 | 105 | 1 | 124 | 17 | 101 | 52 | 57 | 63 | 400 | 54 | 23 | 0 | 107 | 0 | 35 | 6 | 94 | 0 | 3 | 61 | 0 |  | 916 | 0 | 345 | 0 | 0 | 0 | 0 | 0 | 0 | 0 | 0 | 168 | 33 | 0 | 0 | 0 | 0 | 20 | 28 | 58 | 7 | 34 | 0 | 0 | 0 | 15 | 0 | 8 | 70 | 0 | 240 | 0 | 0 | 200 | 0 | 0 | 0 | 0 | 0 | 193 | 0 | 307 | 0 | 0 | 70 | 0 | 77 | 0 | 3 | 75 | 500 | 0 | 0 | 0 | 1 | 12 | 0 | 0 | 0 | 323 | 5 | 0 | 618 | 64 | 0 |  | 6792 | 4390 | 11182 | 4564 | 916 | 1848 | 0 | 1529 | 1751 | 25 | 61 | 263 | 104 | 121 | 0 | 75.54
17:00 | 0 | 0 | 0 | 180 | 200 | 77 | 0 | 339 | 305 |  | 0 | 350 | 301 | 50 | 0 | 0 | 170 | 0 | 40 | 0 | 0 | 0 | 0 | 0 | 0 | 0 | 0 | 0 | 0 | 9 | 23 | 0 | 33 | 16 | 0 | 0 | 25 | 0 | 120 | 0 | 8 | 224 | 0 | 0 | 0 |  | 12 | 50 | 54 | 56 | 0 | 39 | 13 | 38 | 0 | 0 | 0 | 300 | 280 | 212 | 0 | 0 | 42 | 0 | 0 | 10 | 0 | 42 | 52 | 18 | 8 | 31 | 20 | 104 | 204 | 0 | 15 | 0 | 35 | 40 | 11 | 49 | 0 | 0 | 62 | 85 | 0 | 205 | 18 | 0 | 10 | 280 | 16 | 0 | 0 | 0 | 0 | 0 | 117 | 0 | 17 | 2 | 62 | 17 | 0 | 363 | 49 | 0 | 17 | 0 | 124 | 17 | 34 | 114 | 57 | 63 | 370 | 54 | 4 | 0 | 51 | 0 | 17 | 2 | 94 | 0 | 22 | 72 | 0 |  | 917 | 0 | 355 | 0 | 0 | 0 | 0 | 0 | 0 | 0 | 0 | 167 | 32 | 0 | 0 | 0 | 0 | 20 | 28 | 58 | 7 | 0 | 0 | 0 | 0 | 16 | 0 | 8 | 72 | 0 | 240 | 0 | 0 | 140 | 0 | 0 | 0 | 0 | 0 | 150 | 0 | 308 | 0 | 0 | 70 | 0 | 78 | 0 | 2 | 75 | 500 | 0 | 0 | 0 | 0 | 2 | 0 | 0 | 0 | 320 | 5 | 0 | 620 | 18 | 0 |  | 6620 | 4208 | 10828 | 4448 | 917 | 1872 | 0 | 1351 | 1752 | 25 | 72 | 252 | 104 | 35 | 0 | 75.53
18:00 | 0 | 0 | 0 | 180 | 150 | 23 | 0 | 301 | 255 |  | 0 | 300 | 264 | 30 | 0 | 0 | 140 | 0 | 40 | 0 | 0 | 0 | 0 | 0 | 0 | 0 | 0 | 0 | 0 | 0 | 23 | 0 | 33 | 0 | 0 | 0 | 25 | 0 | 120 | 0 | 8 | 207 | 0 | 0 | 0 |  | 12 | 43 | 65 | 10 | 0 | 39 | 13 | 40 | 0 | 0 | 0 | 290 | 270 | 133 | 0 | 0 | 42 | 0 | 0 | 10 | 0 | 42 | 52 | 18 | 0 | 32 | 0 | 72 | 208 | 0 | 16 | 0 | 35 | 40 | 14 | 10 | 0 | 0 | 40 | 10 | 0 | 202 | 18 | 0 | 0 | 240 | 8 | 0 | 0 | 0 | 0 | 0 | 145 | 0 | 17 | 0 | 10 | 17 | 0 | 317 | 68 | 0 | 17 | 0 | 30 | 17 | 17 | 114 | 59 | 12 | 320 | 17 | 0 | 0 | 17 | 0 | 17 | 0 | 92 | 0 | 6 | 72 | 0 |  | 916 | 0 | 375 | 0 | 0 | 0 | 0 | 0 | 0 | 0 | 0 | 169 | 28 | 0 | 0 | 0 | 0 | 20 | 28 | 58 | 7 | 0 | 0 | 8 | 32 | 19 | 0 | 8 | 74 | 0 | 240 | 0 | 0 | 140 | 0 | 0 | 0 | 0 | 0 | 130 | 0 | 224 | 0 | 0 | 70 | 0 | 78 | 0 | 1 | 75 | 500 | 0 | 0 | 0 | 0 | 2 | 0 | 0 | 0 | 320 | 1 | 0 | 611 | 3 | 0 |  | 5504 | 4137 | 9641 | 4024 | 916 | 1437 | 0 | 1055 | 1745 | 25 | 72 | 288 | 72 | 7 | 0 | 75.53
18:30 | 0 | 0 | 0 | 0 | 0 | 0 | 0 | 0 | 0 |  | 0 | 0 | 0 | 0 | 0 | 0 | 0 | 0 | 0 | 0 | 0 | 0 | 0 | 0 | 0 | 0 | 0 | 0 | 0 | 0 | 0 | 0 | 0 | 0 | 0 | 0 | 0 | 0 | 0 | 0 | 0 | 0 | 0 | 0 | 0 |  | 0 | 0 | 0 | 0 | 0 | 0 | 0 | 0 | 0 | 0 | 0 | 0 | 0 | 0 | 0 | 0 | 0 | 0 | 0 | 0 | 0 | 0 | 0 | 0 | 0 | 0 | 0 | 0 | 0 | 0 | 0 | 0 | 0 | 0 | 0 | 0 | 0 | 0 | 0 | 0 | 0 | 0 | 0 | 0 | 0 | 0 | 0 | 0 | 0 | 0 | 0 | 0 | 0 | 0 | 0 | 0 | 0 | 0 | 0 | 0 | 0 | 0 | 0 | 0 | 0 | 0 | 0 | 0 | 0 | 0 | 0 | 0 | 0 | 0 | 0 | 0 | 0 | 0 | 0 | 0 | 0 | 0 | 0 |  | 0 | 0 | 0 | 0 | 0 | 0 | 0 | 0 | 0 | 0 | 0 | 0 | 0 | 0 | 0 | 0 | 0 | 0 | 0 | 0 | 0 | 0 | 0 | 0 | 0 | 0 | 0 | 0 | 0 | 0 | 0 | 0 | 0 | 0 | 0 | 0 | 0 | 0 | 0 | 0 | 0 | 0 | 0 | 0 | 0 | 0 | 0 | 0 | 0 | 0 | 0 | 0 | 0 | 0 | 0 | 0 | 0 | 0 | 0 | 0 | 0 | 0 | 0 | 0 | 0 |  | 0 | 0 | 0 | 0 | 0 | 0 | 0 | 0 | 0 | 0 | 0 | 0 | 0 | 0 | 0 | 0
19:00 | 0 | 0 | 0 | 180 | 150 | 23 | 0 | 267 | 255 |  | 0 | 300 | 278 | 17 | 0 | 0 | 140 | 0 | 37 | 0 | 0 | 16 | 0 | 0 | 0 | 0 | 0 | 5 | 0 | 0 | 23 | 0 | 18 | 0 | 5 | 0 | 25 | 0 | 120 | 0 | 8 | 207 | 0 | 0 | 0 |  | 12 | 43 | 66 | 10 | 1 | 39 | 13 | 40 | 0 | 0 | 0 | 295 | 270 | 134 | 0 | 0 | 0 | 0 | 0 | 10 | 0 | 0 | 52 | 0 | 0 | 0 | 0 | 18 | 209 | 0 | 17 | 0 | 35 | 40 | 14 | 10 | 0 | 0 | 40 | 0 | 0 | 202 | 18 | 0 | 10 | 240 | 8 | 0 | 0 | 1 | 0 | 0 | 183 | 0 | 17 | 0 | 10 | 34 | 0 | 317 | 115 | 14 | 17 | 0 | 30 | 17 | 17 | 114 | 60 | 10 | 370 | 17 | 0 | 35 | 17 | 0 | 0 | 0 | 94 | 0 | 11 | 72 | 0 |  | 917 | 0 | 395 | 0 | 32 | 0 | 0 | 0 | 0 | 0 | 0 | 161 | 34 | 0 | 0 | 0 | 0 | 26 | 28 | 72 | 7 | 0 | 0 | 8 | 32 | 20 | 0 | 8 | 74 | 0 | 240 | 0 | 0 | 140 | 0 | 0 | 0 | 0 | 0 | 130 | 0 | 306 | 5 | 0 | 70 | 0 | 78 | 0 | 0 | 75 | 500 | 0 | 0 | 0 | 0 | 0 | 10 | 0 | 0 | 318 | 0 | 0 | 603 | 0 | 0 |  | 5492 | 4289 | 9781 | 3955 | 917 | 1540 | 0 | 1236 | 1735 | 25 | 72 | 283 | 18 | 0 | 0 | 75.51
19:30 | 0 | 0 | 0 | 180 | 150 | 23 | 0 | 246 | 255 |  | 0 | 300 | 285 | 16 | 0 | 0 | 140 | 0 | 37 | 0 | 0 | 16 | 0 | 0 | 0 | 0 | 0 | 17 | 0 | 0 | 23 | 0 | 18 | 0 | 0 | 0 | 25 | 0 | 120 | 0 | 8 | 207 | 0 | 0 | 0 |  | 12 | 0 | 65 | 10 | 14 | 39 | 13 | 42 | 0 | 0 | 0 | 295 | 270 | 133 | 0 | 0 | 20 | 0 | 0 | 10 | 0 | 0 | 25 | 9 | 0 | 0 | 0 | 8 | 209 | 0 | 18 | 0 | 35 | 40 | 14 | 10 | 0 | 0 | 40 | 10 | 0 | 202 | 18 | 0 | 10 | 250 | 16 | 0 | 0 | 10 | 0 | 0 | 188 | 0 | 25 | 0 | 10 | 50 | 0 | 317 | 115 | 17 | 17 | 0 | 30 | 17 | 17 | 17 | 26 | 10 | 370 | 17 | 0 | 17 | 17 | 0 | 0 | 0 | 50 | 0 | 33 | 72 | 0 |  | 917 | 0 | 405 | 0 | 32 | 0 | 0 | 0 | 0 | 0 | 0 | 168 | 28 | 0 | 0 | 0 | 0 | 0 | 28 | 36 | 7 | 0 | 0 | 8 | 34 | 21 | 0 | 7 | 73 | 0 | 240 | 0 | 0 | 140 | 0 | 0 | 0 | 0 | 0 | 130 | 0 | 252 | 17 | 0 | 70 | 0 | 78 | 0 | 0 | 75 | 500 | 0 | 0 | 0 | 0 | 0 | 0 | 0 | 0 | 317 | 0 | 0 | 615 | 0 | 0 |  | 5345 | 4198 | 9543 | 4009 | 917 | 1510 | 0 | 1078 | 1745 | 25 | 72 | 179 | 8 | 0 | 0 | 0
20:00 | 0 | 0 | 0 | 180 | 150 | 23 | 0 | 269 | 255 |  | 0 | 300 | 295 | 0 | 0 | 0 | 140 | 0 | 40 | 0 | 8 | 0 | 0 | 0 | 0 | 0 | 0 | 0 | 0 | 0 | 23 | 0 | 23 | 5 | 0 | 0 | 25 | 0 | 120 | 0 | 8 | 207 | 0 | 0 | 0 |  | 12 | 0 | 65 | 10 | 4 | 0 | 13 | 42 | 0 | 0 | 0 | 310 | 285 | 134 | 0 | 0 | 41 | 0 | 0 | 10 | 0 | 0 | 0 | 0 | 0 | 0 | 0 | 26 | 209 | 0 | 19 | 0 | 35 | 40 | 5 | 0 | 0 | 0 | 40 | 0 | 0 | 204 | 18 | 0 | 10 | 260 | 16 | 0 | 0 | 0 | 0 | 0 | 188 | 0 | 0 | 0 | 10 | 50 | 0 | 325 | 115 | 0 | 17 | 0 | 30 | 17 | 17 | 10 | 9 | 10 | 370 | 17 | 0 | 0 | 17 | 0 | 7 | 0 | 50 | 0 | 27 | 0 | 0 |  | 814 | 0 | 400 | 0 | 32 | 0 | 0 | 0 | 0 | 0 | 0 | 168 | 28 | 16 | 0 | 0 | 0 | 0 | 28 | 0 | 0 | 0 | 0 | 0 | 34 | 21 | 0 | 8 | 75 | 0 | 240 | 0 | 0 | 140 | 0 | 0 | 0 | 0 | 0 | 130 | 0 | 356 | 17 | 0 | 70 | 0 | 78 | 0 | 0 | 75 | 500 | 0 | 0 | 0 | 0 | 0 | 0 | 0 | 0 | 320 | 0 | 0 | 617 | 0 | 0 |  | 5165 | 4167 | 9332 | 4089 | 814 | 1605 | 0 | 894 | 1752 | 25 | 0 | 127 | 26 | 0 | 0 | 75.52
21:00 | 0 | 0 | 0 | 180 | 150 | 23 | 0 | 331 | 308 |  | 0 | 400 | 300 | 0 | 0 | 0 | 140 | 0 | 40 | 0 | 8 | 0 | 0 | 0 | 0 | 0 | 0 | 0 | 0 | 0 | 23 | 0 | 25 | 5 | 0 | 0 | 25 | 0 | 120 | 0 | 8 | 226 | 0 | 0 | 0 |  | 0 | 0 | 65 | 10 | 0 | 0 | 13 | 42 | 0 | 0 | 0 | 300 | 270 | 134 | 0 | 0 | 44 | 0 | 0 | 10 | 0 | 0 | 0 | 0 | 0 | 33 | 0 | 56 | 211 | 0 | 17 | 0 | 35 | 40 | 11 | 10 | 0 | 0 | 62 | 10 | 0 | 204 | 18 | 0 | 10 | 295 | 16 | 0 | 0 | 0 | 0 | 0 | 55 | 0 | 0 | 0 | 10 | 17 | 0 | 408 | 70 | 0 | 17 | 0 | 30 | 0 | 17 | 0 | 9 | 10 | 400 | 0 | 0 | 0 | 17 | 0 | 17 | 0 | 30 | 0 | 76 | 0 | 0 |  | 814 | 0 | 405 | 0 | 32 | 0 | 0 | 0 | 0 | 0 | 0 | 168 | 14 | 16 | 0 | 0 | 0 | 0 | 0 | 0 | 0 | 0 | 0 | 0 | 34 | 21 | 0 | 8 | 74 | 0 | 240 | 0 | 0 | 140 | 0 | 0 | 0 | 0 | 0 | 130 | 0 | 425 | 17 | 0 | 70 | 0 | 78 | 0 | 0 | 35 | 500 | 0 | 0 | 0 | 0 | 0 | 40 | 0 | 0 | 324 | 0 | 0 | 612 | 0 | 0 |  | 5411 | 4197 | 9608 | 4372 | 814 | 1879 | 0 | 613 | 1750 | 25 | 0 | 99 | 56 | 0 | 0 | 75.51
22:00 | 0 | 0 | 0 | 180 | 150 | 23 | 0 | 394 | 353 |  | 0 | 450 | 305 | 0 | 0 | 0 | 220 | 0 | 40 | 0 | 8 | 0 | 0 | 0 | 0 | 0 | 0 | 0 | 0 | 0 | 23 | 0 | 25 | 5 | 0 | 0 | 0 | 0 | 100 | 0 | 8 | 227 | 0 | 0 | 0 |  | 0 | 0 | 67 | 10 | 0 | 0 | 11 | 42 | 0 | 0 | 0 | 330 | 305 | 134 | 0 | 0 | 41 | 0 | 0 | 10 | 0 | 0 | 0 | 0 | 0 | 33 | 15 | 70 | 210 | 0 | 17 | 0 | 35 | 40 | 11 | 10 | 0 | 0 | 62 | 50 | 0 | 205 | 18 | 0 | 10 | 310 | 16 | 0 | 0 | 0 | 0 | 0 | 55 | 0 | 0 | 0 | 10 | 17 | 0 | 408 | 68 | 0 | 17 | 0 | 30 | 0 | 17 | 0 | 8 | 12 | 400 | 0 | 0 | 0 | 17 | 0 | 17 | 0 | 50 | 0 | 106 | 0 | 0 |  | 814 | 0 | 400 | 0 | 32 | 0 | 0 | 0 | 0 | 0 | 0 | 168 | 25 | 16 | 0 | 0 | 0 | 0 | 0 | 0 | 0 | 0 | 0 | 0 | 34 | 21 | 0 | 8 | 74 | 0 | 240 | 0 | 0 | 140 | 0 | 0 | 0 | 0 | 0 | 130 | 0 | 423 | 17 | 0 | 70 | 0 | 78 | 0 | 0 | 35 | 500 | 0 | 0 | 0 | 0 | 0 | 72 | 0 | 0 | 323 | 0 | 0 | 633 | 0 | 0 |  | 5805 | 4253 | 10058 | 4596 | 814 | 2043 | 0 | 664 | 1770 | 0 | 0 | 101 | 70 | 0 | 0 | 75.51
23:00 | 0 | 0 | 0 | 180 | 150 | 53 | 0 | 394 | 337 |  | 0 | 450 | 305 | 0 | 0 | 0 | 220 | 0 | 40 | 0 | 8 | 0 | 0 | 0 | 0 | 0 | 0 | 0 | 0 | 0 | 23 | 0 | 25 | 12 | 0 | 0 | 0 | 0 | 100 | 0 | 7 | 226 | 0 | 0 | 0 |  | 0 | 0 | 67 | 10 | 0 | 2 | 11 | 42 | 0 | 0 | 0 | 320 | 300 | 200 | 0 | 0 | 41 | 0 | 0 | 26 | 0 | 0 | 13 | 14 | 8 | 33 | 15 | 80 | 210 | 0 | 17 | 0 | 35 | 40 | 22 | 40 | 0 | 0 | 62 | 50 | 0 | 70 | 18 | 0 | 10 | 310 | 16 | 5 | 0 | 0 | 0 | 0 | 65 | 0 | 0 | 0 | 10 | 17 | 0 | 408 | 85 | 0 | 17 | 0 | 45 | 0 | 17 | 52 | 18 | 12 | 400 | 0 | 0 | 0 | 17 | 0 | 17 | 0 | 93 | 0 | 136 | 0 | 0 |  | 814 | 0 | 375 | 0 | 32 | 0 | 0 | 0 | 0 | 0 | 0 | 171 | 26 | 16 | 0 | 0 | 0 | 0 | 0 | 0 | 0 | 0 | 0 | 0 | 34 | 22 | 0 | 8 | 74 | 0 | 240 | 0 | 0 | 194 | 0 | 0 | 0 | 0 | 0 | 152 | 0 | 423 | 17 | 0 | 35 | 0 | 34 | 0 | 0 | 35 | 600 | 0 | 0 | 0 | 0 | 0 | 0 | 0 | 0 | 317 | 0 | 0 | 627 | 0 | 0 |  | 6026 | 4246 | 10272 | 4629 | 814 | 2116 | 0 | 674 | 1858 | 0 | 0 | 101 | 80 | 0 | 0 | 75.5
24:00 | 0 | 0 | 0 | 180 | 150 | 54 | 0 | 394 | 343 |  | 0 | 450 | 296 | 0 | 0 | 0 | 220 | 0 | 42 | 0 | 16 | 0 | 0 | 0 | 0 | 0 | 35 | 0 | 0 | 0 | 23 | 5 | 25 | 12 | 0 | 0 | 0 | 0 | 100 | 0 | 8 | 227 | 0 | 0 | 0 |  | 2 | 0 | 67 | 10 | 0 | 6 | 11 | 42 | 0 | 0 | 0 | 290 | 270 | 182 | 0 | 0 | 41 | 0 | 0 | 35 | 0 | 0 | 25 | 15 | 0 | 32 | 15 | 80 | 210 | 0 | 17 | 0 | 35 | 30 | 22 | 47 | 0 | 0 | 63 | 50 | 0 | 0 | 18 | 0 | 10 | 300 | 16 | 8 | 0 | 0 | 0 | 0 | 65 | 0 | 0 | 0 | 10 | 17 | 0 | 406 | 85 | 0 | 17 | 0 | 45 | 0 | 17 | 52 | 18 | 12 | 400 | 0 | 0 | 0 | 17 | 0 | 9 | 0 | 94 | 14 | 190 | 0 | 0 |  | 814 | 0 | 355 | 0 | 32 | 0 | 0 | 0 | 0 | 0 | 0 | 171 | 21 | 16 | 0 | 0 | 0 | 0 | 0 | 0 | 0 | 0 | 0 | 0 | 34 | 22 | 0 | 8 | 74 | 0 | 240 | 0 | 0 | 215 | 0 | 0 | 0 | 0 | 0 | 160 | 0 | 429 | 17 | 0 | 35 | 0 | 34 | 0 | 0 | 35 | 710 | 0 | 0 | 0 | 0 | 0 | 0 | 0 | 0 | 323 | 0 | 0 | 622 | 0 | 0 |  | 5997 | 4367 | 10364 | 4536 | 814 | 2121 | 0 | 743 | 1969 | 0 | 0 | 101 | 80 | 0 | 0 | 75.5
KWH | 0 | 0 | 0 | 3528000 | 4251400 | 1047545 | 0 | 8722430 | 7420000 |  | 0 | 9124250 | 7066938 | 385920 | 464375 | 90884 | 4480402 | 0 | 1667000 | 45062 | 190800 | 352800 | 0 | 0 | 0 | 0 | 42480 | 79954 | 15215 | 194040 | 552000 | 154980 | 719300 | 484300 | 242880 | 0 | 299280 | 0 | 2800000 | 0 | 453900 | 5282992 | 0 | 0 | 0 |  | 253920 | 865008 | 1543779 | 1015080 | 6720 | 408960 | 268992 | 983040 | 0 | 0 | 0 | 7441200 | 7027000 | 4456000 | 0 | 0 | 901080 | 0 | 0 | 871714 | 0 | 545792 | 368371 | 274284 | 155700 | 707300 | 364760 | 2350080 | 4203840 | 0 | 396792 | 10400 | 809000 | 913440 | 562200 | 821448 | 30109 | 0 | 1287648 | 1224960 | 0 | 5020480 | 431000 | 0 | 200340 | 6850500 | 315648 | 101247 | 0 | 276000 | 293779 | 167607 | 2234400 | 140273 | 407232 | 82080 | 840960 | 596160 | 645672 | 8442000 | 1708800 | 617251 | 1011164 | 19320 | 2047418 | 481014 | 1390035 | 1049940 | 613200 | 916800 | 8941500 | 876480 | 268020 | 185760 | 1944545 | 0 | 708120 | 174382 | 1513920 | 120960 | 481500 | 398109 | 0 |  | 21483636 | 0 | 6753312 | 0 | 432960 | 0 | 0 | 0 | 56160 | 172308 | 90750 | 4056665 | 686336 | 157440 | 0 | 0 | 0 | 387456 | 288802 | 1088384 | 162910 | 511243 | 370070 | 16166 | 352680 | 456000 | 0 | 172098 | 1686109 | 0 | 5601400 | 0 | 0 | 4131245 | 0 | 0 | 0 | 0 | 0 | 4092700 | 0 | 8108545 | 194400 | 0 | 1209984 | 495504 | 1387804 | 0 | 28542 | 1301856 | 19628700 | 0 | 0 | 698400 | 23400 | 464400 | 390528 | 0 | 0 | 8327273 | 140214 | 0 | 15854545 | 844190 | 0 |  | 153741360 | 112305115 | 266046475 | 104983275 | 21483636 | 45453925 | 601659 | 31300297 | 51098027 | 299280 | 398109 | 6023239 | 2350080 | 2054948 | 0
Fuel Cost | 0 | 0 | 0 | 5256720 | 4761568 | 1393234.85 | 0 | 9158551.5 | 8013600 |  | 0 | 9945432.5 | 7844301.18 | 4314585.6 | 6152968.75 | 1204213 | 5018050.24 | 0 | 2917250 | 658806.44 | 2684556 | 5718888 | 0 | 0 | 0 | 0 | 540345.6 | 1079379 | 204033.15 | 145530 | 414000 | 0 | 0 | 0 | 4131388.8 | 0 | 80805.6 | 0 | 5292000 | 0 | 7421265 | 5494311.68 | 0 | 0 | 0 |  | 3313656 | 14428333.44 | 26275118.58 | 13713730.8 | 85209.6 | 4731667.2 | 341619.84 | 3273523.2 | 0 | 0 | 0 | 8259732 | 7659430 | 5168960 | 0 | 0 | 1018220.4 | 0 | 0 | 1455762.38 | 0 | 9425827.84 | 4954589.95 | 375769.08 | 116775 | 1237775 | 273570 | 16873574.4 | 4582185.6 | 0 | 539637.12 | 165776 | 1108330 | 1205740.8 | 978228 | 1421105.04 | 34625.35 | 0 | 2498037.12 | 2792908.8 | 0 | 5070684.8 | 926650 | 0 | 396673.2 | 6850500 | 236736 | 76947.72 | 0 | 3767400 | 6157607.84 | 3464436.69 | 30119712 | 2899442.91 | 5640163.2 | 959515.2 | 8678707.2 | 8143545.6 | 8568067.44 | 7766640 | 20779008 | 8925449.46 | 12791224.6 | 0 | 24036687.32 | 5238242.46 | 14776072.05 | 14247685.8 | 7904148 | 10799904 | 8226180 | 11350416 | 3872889 | 2357294.4 | 22128922.1 | 0 | 9248047.2 | 2083864.9 | 22663382.4 | 1593043.2 | 0 | 0 | 0 |  | 64450908 | 0 | 7563709.44 | 0 | 4507113.6 | 0 | 0 | 0 | 1011441.6 | 3101544 | 1304077.5 | 4543464.8 | 1331491.84 | 1716096 | 0 | 0 | 0 | 6497637.12 | 5051146.98 | 17022325.76 | 1254407 | 8466184.08 | 6257883.7 | 220342.58 | 5949711.6 | 943920 | 0 | 130278.186 | 9796293.29 | 0 | 29631406 | 0 | 0 | 4792244.2 | 0 | 0 | 0 | 0 | 0 | 4747532 | 0 | 8027459.55 | 2612736 | 0 | 14314110.72 | 7160032.8 | 17625110.8 | 0 | 315389.1 | 15804531.84 | 176854587 | 0 | 0 | 5168160 | 264654 | 5447412 | 5986794.24 | 0 | 0 | 0 | 0 | 0 | 0 | 0 | 0 |  | 540901094.12 | 449872137.326 | 990773231.446 | 116924830.526 | 64450908 | 54702765.89 | 12521487.44 | 395087214.48 | 216282286.29 | 80805.6 | 0 | 100739858.62 | 16873574.4 | 13109500.2 | 0
Yesterday Day Peak | 0 | 0 | 0 | 180 | 200 | 12 | 0 | 354 | 262 |  | 0 | 360 | 289 | 17 | 0 | 0 | 170 | 0 | 97 | 0 | 0 | 16 | 0 | 0 | 0 | 0 | 0 | 0 | 0 | 9 | 23 | 0 | 33 | 16 | 2 | 0 | 25 | 0 | 120 | 0 | 25 | 224 | 0 | 0 | 0 |  | 12 | 45 | 65 | 56 | 0 | 28 | 11 | 42 | 0 | 0 | 0 | 290 | 270 | 206 | 0 | 0 | 34 | 0 | 0 | 10 | 0 | 31 | 0 | 0 | 8 | 32 | 21 | 110 | 203 | 0 | 16 | 2 | 34 | 40 | 11 | 25 | 0 | 0 | 40 | 84 | 0 | 205 | 18 | 0 | 8 | 290 | 16 | 8 | 0 | 0 | 0 | 0 | 145 | 0 | 34 | 10 | 38 | 34 | 0 | 325 | 88 | 17 | 105 | 4 | 122 | 17 | 102 | 0 | 55 | 63 | 350 | 52 | 45 | 17 | 107 | 0 | 35 | 30 | 75 | 0 | 3 | 0 | 0 |  | 917 | 0 | 270 | 0 | 0 | 0 | 0 | 0 | 0 | 0 | 0 | 169 | 25 | 0 | 0 | 0 | 0 | 20 | 5 | 52 | 7 | 34 | 40 | 0 | 0 | 18 | 0 | 8 | 71 | 0 | 240 | 0 | 0 | 130 | 0 | 0 | 0 | 0 | 0 | 190 | 0 | 314 | 0 | 0 | 35 | 0 | 36 | 0 | 4 | 35 | 500 | 0 | 0 | 0 | 4 | 91 | 37 | 0 | 0 | 370 | 17 | 0 | 612 | 119 | 0 |  | 10948 | DayPeak
Yesterday Evening Peak | 0 | 0 | 0 | 180 | 150 | 23 | 0 | 267 | 255 | 0 | 0 | 300 | 278 | 17 | 0 | 0 | 140 | 0 | 37 | 0 | 0 | 16 | 0 | 0 | 0 | 0 | 0 | 5 | 0 | 0 | 23 | 0 | 18 | 0 | 5 | 0 | 25 | 0 | 120 | 0 | 8 | 207 | 0 | 0 | 0 | 0 | 12 | 43 | 66 | 10 | 1 | 39 | 13 | 40 | 0 | 0 | 0 | 295 | 270 | 134 | 0 | 0 | 0 | 0 | 0 | 10 | 0 | 0 | 52 | 0 | 0 | 0 | 0 | 18 | 209 | 0 | 17 | 0 | 35 | 40 | 14 | 10 | 0 | 0 | 40 | 0 | 0 | 202 | 18 | 0 | 10 | 240 | 8 | 0 | 0 | 1 | 0 | 0 | 183 | 0 | 17 | 0 | 10 | 34 | 0 | 317 | 115 | 14 | 17 | 0 | 30 | 17 | 17 | 114 | 60 | 10 | 370 | 17 | 0 | 35 | 17 | 0 | 0 | 0 | 94 | 0 | 11 | 72 | 0 |  | 917 | 0 | 395 | 0 | 32 | 0 | 0 | 0 | 0 | 0 | 0 | 161 | 34 | 0 | 0 | 0 | 0 | 26 | 28 | 72 | 7 | 0 | 0 | 8 | 32 | 20 | 0 | 8 | 74 | 0 | 240 | 0 | 0 | 140 | 0 | 0 | 0 | 0 | 0 | 130 | 0 | 306 | 5 | 0 | 70 | 0 | 78 | 0 | 0 | 75 | 500 | 0 | 0 | 0 | 0 | 0 | 10 | 0 | 0 | 318 | 0 | 0 | 603 | 0 | 0 |  | 9781 | EvPeak
Forecast for Evening | 0 | 0 | 0 | 180 | 150 | 76 | 0 | 400 | 330 | 0 | 0 | 450 | 300 | 50 | 90 | 15 | 216 | 0 | 100 | 65 | 92 | 145 | 0 | 0 | 0 | 0 | 17 | 35 | 35 | 19 | 23 | 23 | 33 | 32 | 48 | 0 | 25 |  | 100 | 0 | 25 | 225 | 0 | 0 | 0 | 0 | 22 | 60 | 66 | 68 | 51 | 40 | 11 | 40 | 0 | 0 | 0 | 300 | 300 | 210 | 40 | 0 | 41 | 0 | 0 | 51 | 0 | 40 | 8 | 18 | 9 | 33 | 20 | 166 | 200 | 0 | 17 | 0 | 35 | 40 | 51 | 44 | 0 | 0 | 40 | 84 | 0 | 0 | 20 | 0 | 10 | 290 | 8 | 8 | 0 | 150 | 300 | 100 | 180 | 80 | 70 | 0 | 100 | 51 | 150 | 400 | 115 | 105 | 105 | 0 | 277 | 54 | 105 | 114 | 94 | 90 | 400 | 90 | 0 | 162 | 107 | 0 | 35 |  | 94 | 34 | 350 |  |  |  | 937 | 0 | 250 |  | 98 | 0 | 0 | 0 | 35 | 75 | 40 | 170 | 35 | 16 | 0 | 0 | 0 | 26 | 34 | 80 | 14 | 42 | 42 | 8 | 35 | 22 | 0 | 8 | 75 | 0 | 200 | 0 | 0 | 200 |  | 0 | 0 | 0 | 0 | 160 | 0 | 414 | 17 | 0 | 70 | 105 | 95 | 0 | 0 | 95 | 1244 | 0 |  | 150 |  |  | 35 | 0 |  | 0 |  | 0 | 750 |  | 0
Forecast for Day | 0 | 0 | 0 | 180 | 150 | 76 | 0 | 400 | 300 | 0 | 0 | 450 | 300 | 17 | 90 | 15 | 216 | 0 | 90 | 65 | 58 | 145 | 0 | 0 | 0 | 0 | 17 | 35 | 35 | 19 | 23 | 23 | 33 | 32 | 48 | 0 | 25 | 0 | 100 | 0 | 25 | 225 | 0 | 0 | 0 | 0 | 22 | 45 | 66 | 55 | 0 | 26 | 11 | 30 | 0 | 0 | 0 | 300 | 300 | 190 | 40 | 0 | 41 | 0 | 0 | 51 | 0 | 37 | 0 | 18 | 9 | 33 | 20 | 143 | 200 | 0 | 17 | 1.6 | 35 | 40 | 51 | 44 | 0 | 0 | 40 | 10 | 0 | 0 | 20 | 0 | 10 | 280 | 8 | 8 | 0 | 150 | 300 | 50 | 140 | 0 | 35 | 20 | 50 | 51 | 80 | 400 | 100 | 105 | 105 | 5 | 120 | 17 | 100 | 0 | 9 | 63 | 400 | 54 | 50 | 108 | 107 | 0 | 35 | 30 | 94 | 17 | 311 |  |  |  | 937 | 0 | 250 | 0 | 85 | 0 | 0 | 0 | 22 | 55 | 16 | 170 | 25 | 16 | 0 | 0 | 0 | 26 | 0 | 80 | 14 | 34 | 24 | 0 | 35 | 22 | 0 | 8 | 75 | 0 | 200 | 0 | 0 | 200 | 0 | 0 | 0 | 0 | 0 | 160 | 0 | 414 | 17 | 0 | 35 | 0 | 42 | 0 | 8 | 35 | 600 | 0 |  | 17 | 6 | 100 | 35 | 0 |  | 370 | 30 | 0 | 750 | 130 | 0 |  |  |  |  | g | h | o | c | h | t | s
Generation at 08:00(Today) | 0 | 0 | 0 | 180 | 150 | 0 | 0 | 340 | 270 | 0 | 0 | 320 | 275 | 0 | 0 | 0 | 50 | 0 | 40 | 0 | 0 | 0 | 0 | 0 | 0 | 0 | 0 | 0 | 0 | 0 | 23 | 2 | 17 | 12 | 0 | 0 | 0 | 0 | 100 | 0 | 0 | 227 | 0 | 0 | 0 | 0 | 0 | 0 | 0 | 0 | 0 | 6 | 12 | 42 | 0 | 0 | 0 | 285 | 280 | 181 | 0 | 0 | 41 | 0 | 0 | 0 | 0 | 0 | 0 | 15 | 9 | 30 | 20 | 100 | 213 | 0 | 0 | 1 | 35 | 30 | 2 | 0 | 0 | 0 | 40 | 10 | 0 | 0 | 18 | 0 | 10 | 260 | 0 | 0 | 0 | 0 | 0 | 0 | 85 | 0 | 0 | 5 | 10 | 51 | 0 | 239 | 49 | 0 | 0 | 2 | 15 | 0 | 17 | 0 | 5 | 0 | 292 | 0 | 25 | 0 | 17 | 0 | 17 | 14 | 35 | 0 | 311 | 0 | 0 | 0 | 918 | 0 | 250 | 0 | 0 | 0 | 0 | 0 | 0 | 0 | 0 | 143 | 19 | 0 | 0 | 0 | 0 | 0 | 0 | 0 | 0 | 0 | 0 | 0 | 0 | 0 | 0 | 8 | 74 | 0 | 180 | 0 | 0 | 140 | 0 | 0 | 0 | 0 | 0 | 130 | 0 | 258 | 0 | 0 | 0 | 0 | 0 | 0 | 3 | 0 | 510 | 0 | 0 | 0 | 1 | 45 | 0 | 0 | 0 | 324 | 15 | 0 | 460 | 69 | 0 | 0 |  |  |  | 150.4372 | 21.4836 | 38.3233 | 51.098 | 0.29928 | 2.3501 | 2.0549
266.0465
| Minimum Generation |  | 10000 | 8:00
| Highest Generation |  | 12807 | 1:00
| Day Peak Generation |  | 10948 | 12:00
| Evening Peak Generation |  | 9781 | 19:00
| HVDC Max Flow |  | 918 | 13:00
| HVDC EvPeak Flow |  | 917 | 19:00
| Load factor L.F |  | 86.56% | [161 empty] | 1275.5

## P1
POWER GRID COMPANY OF BANGLADESH LTD.
NATIONAL LOAD DESPATCH CENTER
DAILY REPORT
[7 empty] | Reporting Date : | 2023-04-22
Till now the maximum generation is : - |  |  |  | 15648 | 21:00 | Hrs on | 2023-04-19
The Summary of Yesterday's |  |  | 2023-04-21 | Generation & Demand |  | Today's Actual Min Gen. & Probable Gen. & Demand
Day Peak Generation : |  |  | 10948 | MW Hour : | 12:00 | Min. Gen. at | 8:00 | 8382
Evening Peak Generation : |  |  | 9781 | MW Hour : | 19:00 | Available Max Generation : |  | 15229
E.P. Demand (at gen end) : |  |  | 9781 | MW Hour : | 19:00 | Max Demand (Evening) : |  | 11200
Maximum Generation : |  |  | 12807 | MW Hour : | 1:00 | Reserve(Generation end) |  | 4029
Total Gen. (MKWH) : |  |  | 266.0465 | System Load Factor : | 86.56% | Load Shed : |  | 0
EXPORT / IMPORT THROUGH EAST-WEST INTERCONNECTOR
Export from East grid to West grid :- Maximum |  |  |  | 70 | MW at | 7:00 | Energy
Import from West grid to East grid :- Maximum |  |  |  | - | MW at | - | Energy | -
|  | Water Level of Kaptai Lake at 6:00 A M on |  | 2023-04-22
Actual : |  | 75.48 | Ft.(MSL) , | Rule curve : | 83.8 | Ft.( MSL )
Gas Consumed : |  | Total = | 1129.95 | MMCFD. | Oil Consumed (PDB) :
HSD :
FO :
Cost of the Consumed Fuel (PDB+Pvt) : |  |  | Gas : | 171627596.416
: |  |  | Coal : | 216282286.29 | Oil : | 508348560.54 | Total : | 896258443.246
Load Shedding & Other Information
Area |  | Yesterday |  |  |  | Today
|  |  |  | Estimated Demand (S/S end) |  | Estimated Shedding (S/S end) |  | Rates of Shedding
|  | MW |  | MW |  |  | MW | (On Estimated Demand)
Dhaka |  | 0 | 0:00 | 4704.6001 |  |  | 0 | 0%
Chittagong Area |  | 0 | 0:00 | 1304.5734 |  |  | 0 | 0%
Khulna Area |  | 0 | 0:00 | 1715.5301 |  |  | 0 | 0%
Rajshahi Area |  | 0 | 0:00 | 1514.3575 |  |  | 0 | 0%
Cumilla Area |  | 0 | 0:00 | 1292.6174 |  |  | 0 | 0%
Mymensingh Area |  | 0 | 0:00 | 1062.9814 |  |  | 0 | 0%
Sylhet Area |  | 0 | 0:00 | 479.8717 |  |  | 0 | 0%
Barisal Area |  | 0 | 0:00 | 387.4732 |  |  | 0 | 0%
Rangpur Area |  | 0 | 0:00 | 839.3453 |  |  | 0 | 0%
Total |  | 0 |  | 13301.35 |  |  | 0
Information of the Generating Units under shut down.
|  | Planned Shut- Down |  |  | Forced Shut- Down
1) Barapukuria ST: Unit- 1,2
2) Ghorasal-3
3) Bhula Nuton Biddut
4) Baghabari-100 MW & 71 MW
5) Raozan unit-2
6) Siddhirganj 210 MW .
7) Shajibazar 330 MW
8) Sirajganj- 3
9) Barishal 307 MW
Outage | Restore | Additional Information of Machines, lines, Interruption / Forced Load shed etc. | [5 empty] | Remark
Time | Time
08:01 | 12:13 | Barishal 230/132kV S/S T-4 LT Forced S/D Due to Red hot maintenance of 33 side if T4 transformer.
| 08:02 | Sylhet 132/33kV S/S T4 LT is restored.
| 08:02 | Sylhet 132/33kV S/S T4 HT is restored.
08:02 | 12:10 | Barishal 230/132kV S/S T-4 HT Forced S/D Due to Red hot maintenance of 33 kv side
| 08:37 | Sylhet 132/33kV S/S T2 LT is restored.
11:49 |  | Ashuganj 420 MW CCPP(East) GT was sync.
12:00 |  | Day peak generation 10948 MW.
12:57 |  | Siddhirganj GT-1 was sync.
14:42 |  | Siddirganj GT-1 was shut down due to maint.
17:33 | 20:40 | Siddhirganj-Ullon (T at Maniknagar) 132kV Ckt-1 Tripped from Siddhirganj 132/33kV end showing Distance | [5 empty] | 47.0MW load interrup.
|  | relay(Siprotec) 1) General Trip 2)B,Y phase 3) zone-1(13km) relays Due to Distance relay operated during | [5 empty] | Siddhirganj 132/33kV end
heavy storm condition
17:34 | 17:55 | Haripur 230/132kV S/S Ullon (Maniknagar-2) Tripped showing Ph-Y, Z-1, Dist Send. relays Due to Thunderstorm. | [5 empty] | 50.0MW load interrup.
17:37 |  | Shyampur new- Shyampur old ckt-1&2 tripped. Showing distance zone-1 | [5 empty] | 58 MW load interrup.
17:37 |  | Shyampur new-fatullah 132KV Ckt-1 tripped. showing distance relay.
17:38 | 23:38 | Maniknagar 230/132kV S/S Auto Transformer-01(705T) HT Tripped showing RED 670 relays Due to Stormy Rain
17:38 | 23:43 | Maniknagar 230/132kV S/S Auto Transformer-01(705T) LT Tripped showing Relay Panel relays Due to Stormy Rain
17:39 |  | Siddhirganj-Matuail 132KV ckt. tripped from Matuail end. showing earth fault relay. Interruption 33MW.
17:40 |  | Madanganj 132/33kV S/S Madanganj-Fatullah 132KV Ckt Tripped showing General Trip Zone 1 Trip R Phase Pickup Y Phase
Pickup B Phase Pickup relays Due to Heavy rain,storm
17:45 | 18:49 | Siddhirganj 132/33kV S/S 120MW EGCB GT1 Tripped showing 1) Master trip relay operated relays Due to storm wearher
17:45 | 18:14 | Siddhirganj-Siddhirganj (Orion)132kV Ckt-1 Tripped from Siddhirganj 132/33kV end showing 1) O/C Relay operated 2)
Earth Fault relays Due to Earth fault due to heavy storm
17:48 | 19:07 | Daudkandi-Sonargaon 132 kV Ckt-1 Tripped from Daudkandi 132/33kV end showing Distance Relay (P442) relays Due to
Heavy Storm
17:53 |  | Siddhirganj-Matuail 132KV ckt. was switched on
17:53 |  | Madanganj-Munsiganj 132 kV Ckt-1&2 Tripped.showing Differential trip | [5 empty] | 88 MW load interrup.
17:53 | 22:20 | Madanganj-Munsiganj 132 kV Ckt-1 Tripped from Madanganj 132/33kV end showing General Trip Differential Trip Y | [5 empty] | 88 MW load interrup.
|  | Phase Trip B Phase Trip relays Due to Heavy rain,storm and from Munshiganj 132/33kV end showing Line Differtial relays | [5 empty] | Munshiganj 132/33kV end
Due to Rainstorm
17:53 | 02:36 | Madanganj-Munsiganj 132 kV Ckt-2 Tripped from Madanganj 132/33kV end showing General Trip Diff. Trip R Phase | [5 empty] | 44 MW load interrup.
|  | Trip AR OPTD AR Unsuccessfull U/V OPTD 86 A/B OPTD relays Due to Heavy rain,storm and from Munshiganj 132/33kV | [5 empty] | Munshiganj 132/33kV end
end showing Line Differtial relays Due to Heavy Rainstorm
17:58 |  | Shyampur new-fatullah 132KV Ckt-1 was switched on
18:37 | 21:09 | Ashuganj-Cumilla(N) 230 kV Ckt-1 Tripped from Cumilla(N) 230/132/33kV end showing secondary Distance
Protection-C-Phase, AIDED Trip, Primary Distance Protection-Mode: TE relays.
19:00 |  | Evening Peak Gen. 9781 MW
19:43 |  | Shyampur new- Shyampur old ckt-2 was switched on
19:55 | 19:59 | Fenchuganj-Sreemangal 132kV Ckt-1 Tripped from Sreemongol 132/33kV end showing Distance Relay relays Due to
Thundering.
20:12 |  | Ashuganj 420 MW CCPP(East) ST was sync.
20:17 |  | Shyampur new- Shyampur old ckt-1 was switched on
21:15 | 21:24 | Hathazari 230/132/33kV S/S AKSML-02 Tripped showing General trip, Zone-1 , Y phase relays.
22:22 |  | Ghorashal-Ashugonj 132KV ckt-1 S/D for red hot maint.at ghorashal end.
00:40 | 01:30 | Hasnabad-Sitalakhya 132kV Ckt-1 Forced S/D from Hasnabad 132/33kV end Due to shytdown taken by shitallakhya for | [5 empty] | 25 MW load interrup.
|  | emergency maintenance work. | [5 empty] | Hasnabad 132/33kV end
02:28 | 03:55 | Fenchuganj-Sreemangal 132kV Ckt-2 Forced S/D from Sreemongol 132/33kV end Due to For removing the torn OPGW
cable from line. and from Fenchuganj 230/132/33kV end Due to OPGW Fault Restoration work
02:28 | 03:55 | Fenchuganj-Sreemangal 132kV Ckt-1 Forced S/D from Sreemongol 132/33kV end Due to For removing the torn OPGW
cable from line. and from Fenchuganj 230/132/33kV end Due to OPGW Fault restoration work
06:00 |  | Minimum Generation (Eid-Ul-Fitre)= 8,595MW
| Sub Divisional Engineer |  |  |  | Executive Engineer |  |  | Superintendent Engineer
| Network Operation Division |  |  |  | Network Operation Division |  |  | Load Despatch Circle

## P2
EVENING PEAK GENERATION AND DAY LONG ENERGY DATA OF POWER STATIONS
| Date : | 2023-04-21 | [5 empty] | Page -2
Sl. |  |  |  |  | Present | Peak | Energy
No. | Name of the Power Stations |  | Producer | Installed Capacity | Capacity | Hour | Generated | Remarks
Generation
|  |  |  | Unit No. X Capacity | MW | MW | KWH
1 | Ghorasal Repowered CCPP:Unit-3 (GT |  | PDB | 1*260 | 260 | 0 | 0 | Under maint.
2 | Ghorasal Repowered CCPP Unit-4 |  | PDB | 1*210 | 180 | 0 | 0 | Gas shortage
| Ghorasal TPP Unit-5 |  | PDB | 1*210 | 190 | 180 | 3528000 | Gas shortage
3 | Ghorasal 365 MW CCPP Unit-7 |  | PDB | 1*243+1*122 | 365 | 150 | 4251400 | ST under S/D
| Ghorashal 78.5 MW PP(MAX) |  | QRPP | 2*40 | 0 | 0 | 0
4 | Ghorashal 108MW PP (Regent) |  | IPP | 34*3.35 | 108 | 23 | 1047545 | Low Demand
5 | Haripur GTPP |  | SBU, PDB | 2*32 | 20 | 0 | 0 | Under maint.
6 | Haripur 412 MW CCPP |  | EGCB | 1*273+1*139 | 412 | 267 | 8722430 | Low Demand
7 | Haripur 360MW CCPP(HPL) |  | IPP | 1*235+1*125 | 360 | 255 | 7420000 | Low Demand
8 | Meghnaghat 450 MW CCPP(MPL) |  | IPP | 2*150+1*150 | 450 | 300 | 9124250 | Low Demand
9 | Meghnaghat 100 MW(IEL) |  | NENP | 12*8.9 | 100 | 17 | 385920 | Low Demand
10 | Meghnaghat CCPP(Summit) |  | IPP | 2*110+1*110 | 335 | 278 | 7066938 | FGMO
11 | Madanganj 102 PP(Summit) |  | NENP | 6*17 | 102 | 0 | 464375 | Reserve
12 | Madanganj-55 MW PP(Summit) |  | IPP | 3*17.08+1*11.3 | 55 | 0 | 90884 | Reserve
13 | Keraniganj 100 MW PP (Powerpac) |  | QRPP | 8*13.45 | 0 | 0 | 0 | Contract Expired
14 | Narshingdi 22 MW PP (Doreen) |  | SIPP, REB | 8*2.90 | 22 | 0 | 194040
15 | 210 MW Siddhirgonj TPP |  | PDB | 1*210 | 115 | 0 | 0 | Under maint.
16 | Siddhirgonj 2*120 MW GTPP |  | EGCB | 2*105 | 210 | 37 | 1667000 | Low Demand
17 | Siddhirganj 100 PP(Dutch Bangla) |  | NENP | 12*8.9 | 100 | 0 | 45062 | Reserve
18 | Siddhirganj 335 MW CCPP |  | EGCB | 1*217+118 | 335 | 140 | 4480402
19 | Gagnagar 102 MW PP (Digital Power) |  | IPP | 12*8.924 | 102 | 0 | 190800 | Reserve
20 | Katpotti 52 MW PP (Sinha) |  | IPP | 7*7.9 | 0 | 0 | 0 | Fuel shortage
21 | Kamalaghat 54 MW PP(Banco Energy) |  | IPP | 3*18 | 54 | 0 | 42480 | Reserve
22 | Kodda 150 MW PP |  | BPDB-RPCL | 9*17.06 | 149 | 16 | 352800 | Low Demand
23 | Manikganj 55 MW PP (Northern) |  | IPP | 3*19.3 | 55 | 5 | 79954 | Low Demand
24 | Nababganj 55 MW PP (Southern power ) |  | IPP | 3*19.3 | 55 | 0 | 15215 | Reserve
25 | Bosila 108MW PP(CLC) |  | IPP | 12*8.775+1*3.5 | 0 | 0 | 0
26 | Summit Power,(Madhabdi+Ashulia) |  | SIPP,REB | 3*3.67+4*8.73 | 80 | 23 | 706980 | Engine problem
27 | Maona 33 MW PP(Summit) |  | SIPP,REB | 4*8.73 | 33 | 18 | 719300
28 | Rupganj 33 MW PP(Summit) |  | SIPP,REB | 4*8.73 | 33 | 0 | 484300 | Low Demand
29 | Gazipur 52 MW PP |  | RPCL | 6*8.9 | 52 | 5 | 242880 | Low Demand
30 | Tongi 80 MW GTPP |  | PDB | 1* 105 | 105 | 0 | 0 | Under maint.
31 | Kodda 300 MW PP Unit-2 (Summit) |  | IPP | 18*17.076 | 300 | 1 | 276000 | Low Demand
32 | Keranigonj 300 MW PP (APR) |  | IPP | 256*1.4 | 300 | 0 | 293779 | Reserve
33 | Bramhangoan 100 MW PP (Aggreko) |  | IPP | 114*0.959 | 100 | 0 | 167607 | Reserve
34 | Aurahati 100MW PP (Aggreko) |  | IPP | 0.85*23+0.95*91 | 100 | 0 | 140273 | Reserve
35 | Kodda 149 MW PP Unit-1 (Summit) |  | IPP | 8*18.45+8.97 | 149 | 17 | 407232 | Low Demand
36 | Gazipur 100 MW PP |  | RPCL | 6*17.5 | 105 | 14 | 617251 | Low Demand
37 | Meghnaghat 104 MW PP (OPCL) |  | IPP | 18.5*6 | 104 | 17 | 876480 | Low Demand
38 | Manikgonj 162MW PP(MPGL) |  | IPP | 9*18 | 162 | 35 | 185760 | Low Demand
39 | Spectra Solar Plant Ltd. |  | IPP | 35 | 35 | 0 | 174382
40 | Kanchan Purbachal Power Generation Ltd. |  | IPP | 18.4*3 | 55 | 0 | 120960 | Low Demand
| Dhaka area Total |  |  |  | 5847 | 1798 | 54582679
41 | Chattogram TPP-1 |  | PDB | 1*210 | 180 | 120 | 2800000 | Gas shortage
| Chattogram TPP-2 |  | PDB | 1*210 | 180 | 0 | 0 | Gas shortage
42 | Raozan 25 MW PP |  | RPCL | 3*8.9 | 25 | 8 | 453900
43 | Teknaf 20MW PP (Solartech) |  | IPP | 20 | 20 | 0 | 82080
44 | Patenga 50MW PP (Baraka) |  | IPP | 8*6.98 | 50 | 39 | 408960 | Low Demand
45 | Kaptai Hydro: Unit-1,2,3,4, 5 |  | PDB | 2*40+3*50 | 230 | 25 | 299280 | Low Water level
46 | Sikalbaha 225MW |  | PDB | 1*150+1*75 | 225 | 207 | 5282992
47 | Sikalbaha Peaking GT |  | PDB | 1*150 | 150 | 0 | 0 | Under maint.
48 | Sikalbaha 105 MW PP (Baraka Sikalbaha) |  | IPP | 6*17.5 | 105 | 17 | 1011164 | Low Demand
49 | Hathazari 100 MW peaking PP |  | PDB | 11*8.9 | 98 | 43 | 865008 | Engine problem
50 | Dohazari -Kalaish 100 MW Peaking |  | PDB | 6*17 | 102 | 66 | 1543779 | Engine problem
51 | Juldah 100 MW Unit-1 (Acorn) |  | NENP | 8*13.45 | 100 | 10 | 1015080 | Low Demand
52 | Juldah 100 MW PP Unit-3 (Acorn) |  | IPP | 8*13.5 | 100 | 10 | 840960
53 | Barabkunda 22 MW PP (Regent) |  | SIPP, PDB | 8*2.90 | 22 | 13 | 268992 | Gas shortage
* | Malancha, Ctg. EPZ (United) |  |  | 5*8.73+3*9.34 | 0 | 40 | 983040
54 | Chattogram 108 MW PP (ECPV) |  | IPP | 16*7 | 108 | 1 | 6720 | Low Demand
55 | Kaptai 7 MW Solar PP |  | PDB | 7.4 MW | 7 | 0 | 19320
56 | Anwara 300 MW PP (United) |  | IPP | 17*17+24 | 300 | 30 | 2047418 | Low Demand
57 | Jodiac Power |  | IPP | 3*18.55+1*3.6 | 54 | 17 | 481014 | Low Demand
58 | Karnaphuli Power Ltd. |  | IPP | 18.415*6+6.5 | 110 | 17 | 1390035 | Low Demand
59 | Juldah unit-2 (Acorn) |  | IPP | 8*13.6 | 100 | 10 | 916800 | Low Demand
60 | Anlima Energy Ltd. |  | IPP | 6*21.2 | 116 | 17 | 1944545 | Low Demand
| Mirsharai 150 MW |  | BPDB-RPCL | 18.5*9 | 0 | 72 | 398109 | On test.
| Chattogram area Total |  |  |  | 2382 | 762 | 23059196
61 | Ashuganj TPP Unit- 3 |  | APSCL | 1*150 | 0 | 0 | 0 | Contract Expired
| Ashuganj TPP Unit- 4 |  | APSCL | 1*150 | 0 | 0 | 0 | Contract Expired
| Ashuganj TPP Unit- 5 |  | APSCL | 1*150 | 0 | 0 | 0 | Contract Expired
62 | Ashuganj 225 MW CCPP |  | APSCL | 1*142+1*75 | 221 | 134 | 4456000 | Low Demand
63 | Ashuganj 450 MW CCPP(North) |  | APSCL | 1*360 | 360 | 295 | 7441200 | Low Demand
64 | Ashuganj 450 MW CCPP(South) |  | APSCL | 1*360 | 360 | 270 | 7027000 | Low Demand
| Ashuganj 420 MW CCPP(East) |  | APSCL | 284*1+116*1 | 400 | 11 | 481500 | ST sync under processor
65 | Ashuganj 50 MW PP |  | APSCL | 14*3.968 | 45 | 0 | 901080
66 | Ashuganj 55 MW PP (Precision) |  | QRPP | 15*4 | 55 | 0 | 0
67 | Ashuganj 195MW PP (APSCL-United) |  | IPP | 20*9.73+1*16 | 195 | 0 | 0
68 | Ashuganj 51 MW PP (Midland) |  | IPP | 6*9.34 | 51 | 10 | 871714
69 | Ashuganj 150MW PP (Midland) |  | IPP | 23*7.015 | 150 | 0 | 645672 | Reserve
70 | Titas 50 MW Peaking PP |  | PDB | 6*8.92 | 52 | 0 | 545792 | Reserve
71 | Chandpur 150 MW CCPP |  | PDB | 1*106+1*57 | 163 | 0 | 0 | Under maint.
72 | Chandpur 200MW (Desh energy) |  | IPP | 12*18.4 | 200 | 34 | 596160 | Fuel shortage
73 | Feni 22MW PP (Doreen) |  | SIPP, PDB | 8*2.90 | 22 | 0 | 274284 | Reserve
74 | Feni 11 MW PP (Doreen) |  | SIPP, REB | 4*2.90 | 11 | 0 | 155700 | Reserve
** | Impoprt (Tripura) |  | Imported power | 0 | 160 | 18 | 2350080
75 | Jangalia 33MW PP (Summit) |  | SIPP, PDB | 4*8.73 | 33 | 0 | 707300 | Reserve
76 | Jangalia 52 MW PP (Lakdanavi) |  | IPP | 6*8.92 | 52 | 52 | 368371
77 | Cumilla 25 MW PP (Summit) |  | SIPP, REB | 3*3.67+2*6.97 | 25 | 0 | 364760 | Reserve
78 | Daudkandi 200 MW PP (B.Trac) |  | IPP | 154*1.4 | 200 | 0 | 0 | Reserve
79 | Feni Lanka Power |  | IPP | 7*18.415+1*9.78 | 114 | 114 | 1049940
80 | Chowmuhani 113 MW |  | IPP | 12*9.78+2*3.1 | 113 | 60 | 613200 | Low Demand
81 | Bhairob 54.5 MW |  | IPP | 3*18.2 | 54 | 0 | 708120 | Reserve
82 | Chandpur 115(Doreen) |  | IPP | 4*18.5+2*22.5 | 115 | 94 | 1513920 | Engine problem
| Cumilla Area Total |  |  |  | 3151 | 1092 | 31071793
83 | RPCL 210MW CCPP |  | IPP | 4*35+1*70 | 202 | 209 | 4203840
84 | Tangail 22 MW PP (Doreen) |  | SIPP, PDB | 8*2.90 | 22 | 17 | 396792 | Engine problem
85 | Jamalpur 95 MW PP(Powerpac) |  | IPP | 12*8.924 | 0 | 0 | 0 | Under maint.
86 | Sarishabari 3 MW Solar Plant |  | IPP | 1*3 | 3 | 0 | 10400
87 | Mymensingh 200 MW PP (United) |  | IPP | 9.78*21 | 200 | 183 | 2234400 | Fuel shortage
88 | Jamalpur 115 MW PP (United) |  | IPP | 9.78*12 | 115 | 115 | 1708800
89 | Sutiakhali 50 MW Solar PP |  | IPP | 50 | 50 | 0 | 268020
90 | Tangail Palli Power Gen 22 MW |  | IPP | 4*6.7 | 22 | 12 | 253920
| Mymensingh Area Total |  |  |  | 614 | 536 | 9076172
91 | Fenchugonj CCPP Phase-1 |  | PDB | 2*32+1*33 | 70 | 35 | 809000 | Machine problem
92 | Fenchugonj CCPP Phase-2 |  | PDB | 2*35+1*35 | 90 | 40 | 913440 | Machine problem
93 | Kushiara 163 MW CCPP (KP) |  | IPP | 1*109+1*54 | 163 | 0 | 30109 | ST under S/D
94 | Shajibazar 330 MW CCPP |  | PDB | 3*110 | 330 | 0 | 0 | Under maint.
95 | Fenchugonj 51 MW PP (Barakatullah) |  | RPP | 19*2.90 | 51 | 14 | 562200
| Fenchuganj 44MW (Energyprima) |  | NENP | 12*3.3+5*2 | 50 | 10 | 821448
96 | Hobiganj 11MW PP Cofidence-E |  | SIPP, REB | 4*2.90 | 11 | 0 | 101247
97 | Shahjibazar GTPP Unit- 8 & 9 |  | PDB | 2*35 | 66 | 40 | 1287648
98 | Shahjibazar 86MW PP (Shahjibazar) |  | RPP | 32*2.90 | 86 | 0 | 1224960
99 | Shahjibazar 100 MW GTPP |  | PDB | 1*100 | 100 | 0 | 0 | Under maint.
100 | Sylhet 225 MW CCPP |  | PDB | 1*142+1*89 | 231 | 202 | 5020480 | Machine problem
101 | Sylhet 20 MW GTPP |  | PDB | 1*20 | 20 | 18 | 431000
| Sylhet 50MW PP (EPL) |  | NENP | 27*2 | 0 | 0 | 0 | Contract Expired
102 | Shahjahanulla 25 MW PP |  | SIPP, REB | 3*9.34 | 25 | 8 | 315648 | Engine problem
103 | Bibiana-II 341 MW CCPP (Summit) |  | IPP | 1*222+1*119 | 341 | 240 | 6850500 | FGMO
104 | Bibiyana-III 400 MW CCPP |  | PDB | 285*1+134*1 | 400 | 317 | 8442000 | FGMO
105 | Sylhet 10MW PP (Desh) |  | RPP | 6*1.95 | 10 | 10 | 200340
106 | Bibiyana South 400 MW |  | PDB | 400 MW | 383 | 370 | 8941500
| Sylhet Area Total |  |  |  | 2427 | 1304 | 35951520
107 | Bheramara GTPP Unit-3 |  | PDB | 1*20 | 16 | 0 | 0 | Fuel shortage
** | Bheramara (HVDC ) |  | Imported power | 2*500 | 1000 | 917 | 21483636
108 | Khulna 115 PP MW (KPCL-2) |  | NENP | 7*17 | 115 | 32 | 432960 | Low Demand
109 | Faridpur 50 MW Peaking PP |  | PDB | 8*6.89 | 54 | 0 | 56160
110 | Khulna 225 MW CCPP |  | NWPGCL | 1*150+1*75 | 230 | 0 | 0 | Fuel conservation
111 | Gopalganj 100 MW Peaking PP |  | PDB | 16*6.98 | 109 | 0 | 172308 | Engine problem
112 | Bheramara 410 MW CCPP |  | NWPGCL | 1*278+1*132 | 410 | 395 | 6753312 | Gas shortage
| Noapara 40 MW PP (Khanjahan Ali) |  | NENP | 5*8.5 | 40 | 0 | 90750 | Reserve
113 | Noapara 100 MW PP (Bangla Trac) |  | IPP | 70*1.4 | 100 | 0 | 0 | Fuel shortage
114 | Rupsha 105 MW PP (Orion rupsha) |  | IPP | 6*18.445 | 105 | 5 | 194400 | Low Demand
115 | Madhumati 100 MW PP |  | NWPGCL | 6*18 | 105 | 0 | 495504 | Transformer O/L
116 | Mongla Orion 100 MW Solar PP |  | IPP | 100 | 100 | 0 | 464400
| Khulna 330 MW CCPP (OIL) |  | BPDB | 1*220+1*110 | 0 | 0 | 0 | On test.
| Rampal 1320 MW (BIFPCL) |  | NTPC&BPDB | 660*2 | 617 | 318 | 8327273 | On test.
| Kulna 225 MW CCPP (GAS) |  | NWPGCL | 0 | 0 | 0 | 0
| Khulna Area Total |  |  |  | 3001 | 1667 | 38470703
117 | Barisal 110 MW PP (Summit ) |  | IPP | 7*17.076 | 110 | 0 | 157440
118 | Bhola 33 MW PP (Venture) |  | NENP | 1*34.50 | 40 | 34 | 686336 | Engine problem
119 | Bhola 225 MW CCPP |  | PDB | 2*63+1*68 | 194 | 161 | 4056665 | Machine problem
120 | Bhola 95 MW PP (Aggreko) |  | QRPP | 96*1.10 | 0 | 0 | 0 | Contract Expired
121 | Payra 1320 MW |  | BCPCL | 2*622 | 1244 | 500 | 19628700 | Low Demand
122 | Bhola Nutan Biddut BD LTD |  | IPP | 220 | 220 | 0 | 0 | Under maint.
123 | United Payra Power Ltd. |  | IPP | 8*18.5+1*9.5 | 150 | 0 | 698400 | Line O/L.
| Barisal 307 MW |  | BCPCL | 307*1 | 307 | 0 | 0 | Coal shortage
| Barisal Area Total |  |  |  | 2265 | 695 | 25227541
124 | Baghabari 71 MW GTPP |  | PDB | 1*71 | 71 | 0 | 0 | Gas shortage
| Baghabari 100 MW GTPP |  | PDB | 1*100 | 100 | 0 | 0 | Gas shortage
125 | Baghabari 50 MW Peaking PP |  | PDB | 6*8.9 | 52 | 26 | 387456
126 | Bera 70 MW Peaking PP |  | PDB | 9*8.29 | 71 | 28 | 288802
127 | Amnura 50 MW PP(Sinha) |  | QRPP | 7*7.79 | 0 | 7 | 162910
128 | Katakhali 50 MW PP (Northern) |  | QRPP | 6*8.9 | 50 | 0 | 511243 | Reserve
129 | Katakhali 50 MW Peaking PP |  | PDB | 6*8.7 | 50 | 0 | 370070 | Reserve
130 | Sirajgonj Unit-1 225MW |  | NWPGCL | 1*150+1*75 | 210 | 140 | 4131245
131 | Sirajgonj Unit-2 225MW |  | NWPGCL | 1*150+1*75 | 220 | 0 | 0
132 | Sirajgonj Unit-3 225MW |  | NWPGCL | 1*141 | 220 | 130 | 4092700
133 | Sirajgonj 400 MW CCPP Unit-4 |  | SNWPGCL | 1*282+1*132 | 414 | 306 | 8108545
134 | Santahar 50 MW Peaking PP |  | PDB | 6*8.7 | 50 | 32 | 352680 | Engine problem
135 | Bogra 22 MW PP (GBB) |  | RPP | 6*4 | 22 | 20 | 456000
136 | Bogura 20 MW PP (Energyprima) |  | NENP | 5*3.3+5*2 | 0 | 0 | 0
137 | Ullapara 11 MW PP (Summit) |  | SIPP, REB | 4*2.90 | 11 | 8 | 172098
138 | Natore 52 MW PP (Rajlanka) |  | IPP | 6*8.92 | 52 | 8 | 16166 | Low Demand
139 | Chapainawabganj 100 MW Peaking PP |  | PDB | 12*8.924 | 104 | 72 | 1088384 | Engine problem
140 | Baghabari 200 MW PP (Paramount) |  | IPP | 135*1.6 | 200 | 0 | 0 | Fuel shortage
141 | Bagura 113 MW PP (Confidence)-2 |  | IPP | 6*18.55+7.2 | 113 | 70 | 1209984 | Fuel shortage
142 | Confidence Power Bogura Unit-1 113 MW |  | IPP | 6*18.55 | 113 | 75 | 1301856 | Fuel shortage
143 | Sirajgonj 6.55 MW Solar |  | NWPGCL | 1*6 | 6 | 0 | 23400
| Adani Power Jharkhanda Ltd |  | Import | 0 | 0 | 603 | 15854545 | On test.
| Rajshahi Area Total |  |  |  | 2129 | 1525 | 38528084
144 | Barapukuria TPP Unit-1 |  | PDB | 1*125 | 85 | 74 | 1686109 | Coal shortage
| Barapukuria TPP Unit-2 |  | PDB | 1*125 | 85 | 0 | 0 | Under maint.
145 | Barapukuria 275 MW TPP Unit-3 |  | PDB | 1*275 | 274 | 240 | 5601400 | Coal shortage
146 | Rangpur 20 MW GTPP |  | PDB | 1*20 | 20 | 0 | 0
147 | Saidpur 20 MW GTPP |  | PDB | 1*20 | 20 | 0 | 0
148 | Rangpur 113 MW PP (Confidence) |  | IPP | 9*6.984+7*7.015+3.15*2 | 113 | 78 | 1387804 | Fuel shortage
149 | Sympa Solar Power 8MW |  | IPP | 8 MW | 8 | 0 | 28542
150 | Energypac Power Venture Thakurgaon Ltd. |  | IPP | 115 | 115 | 10 | 390528 | Fuel shortage
| Intraco Solar 30 MW |  | IPP | 1*30 | 30 | 0 | 140214
| Teesta Solar Limited |  | BPCL | 16*12.5 | 0 | 0 | 844190
| Rangpur Area Total |  |  |  | 750 | 402 | 10078787
| Total |  |  |  | 22566 | 9781 | 266046475
| Eastern Grid Total |  |  |  | 14421 | 5492 | 153741360
| Western Grid Total |  |  |  | 8145 | 4289 | 112305115
| National Grid Total |  |  |  | 22566 | 9781 | 266046475
*Data collected from respective power station over telephone.
Executive Engineer
Network Operation Division
Page- 3

## P3
POWER GRID COMPANY OF BANGLADESH LTD.
NATIONAL LOAD DESPATCH CENTER
MAXIMUM LOAD SERVED BY DIFFERENT GRID SUB-STATIONS
QF-LDC-09
| Date: | 2023-04-21
| (a) ENTIRE EASTERN GRID : |  | 5078.61 | MW | (b) ENTIRE WESTERN GRID : |  | 4336.2 | MW
| i) Dhaka area |  | 2215.11 | MW | i) Khulna area |  | 1528.4 | MW
| ii) Chittagong area |  | 1001.5 | MW | ii) Rajshahi area |  | 1511.2 | MW
| iii) Comilla area |  | 542 | MW | iii) Barisal area |  | 452.6 | MW
| iv) Mymensingh area |  | 1045 | MW | iv) Rangpur area |  | 844 | MW
| v) Sylhet area |  | 275 | MW
|  | SYSTEM TOTAL DEMAND ( a + b ) = |  | 9414.81 | MW
MAXIMUM LOAD SERVED BY DIFFERENT SUB-STATIONS
| Sub-station | Load (MW) | Time | Sub-station | Load (MW) | Time | Sub-station | Load (MW) | Time | Sub-station | Load (MW) | Time | Sub-station | Load (MW) | Time
1 | AKS | 0 | 00:00 | Chhatak | 21 | 02:00 | Kamrangirchar | 33 | 00:00 | Natore | 175 | 03:00 | Shitalakhya | 101 | 00:00
2 | AKSML | 5 | 01:00 | Chowmuhani | 220 | 18:00 | Kaptai | 4 | 03:00 | Nawabganj | 54.1 | 00:00 | Sholosohor | 28 | 00:00
3 | Aftabnagar | 35 | 00:00 | Chuadanga | 113 | 00:00 | Kazla | 85 | 00:00 | Netrakona | 105 | 18:00 | Shyampur | 106 | 00:00
4 | Agargaon | 76 | 01:00 | Coxsbazar | 127 | 18:30 | Keranigonj | 50 | 23:00 | New | 49 | 00:00 | Siddhirganj | 80 | 00:00
5 | Agrabad | 62 | 19:00 | Cumilla(N) | 159 | 15:00 | Khagrachori | 30 | 12:00 | Niamatpur | 107 | 19:00 | Sirajganj | 130 | 01:00
6 | Amnura | 100 | 04:00 | Cumilla(S) | 184 | 00:00 | Khulna | 96 | 00:00 | Noapara | 47 | 00:00 | Sonargaon | 62 | 01:00
7 | Ashuganj | 71 | 00:00 | Daudkandi | 115 | 00:00 | Khulshi | 169 | 00:00 | PHP | 3 | 13:00 | Sreemongol | 33 | 18:30
8 | BIPTC | N/A | N/A | Dhaka | 16 | 00:00 | Kishoreganj | 128 | 13:00 | Pabna | 115 | 02:00 | Sreepur | 40.5 | 00:00
9 | BSRM | 88 | 01:00 | Dhamrai | 100 | 00:00 | Kodda | 182 | 00:00 | Palashbari | 133 | 12:00 | Srinagar | 50.7 | 00:00
10 | Bagerhat | 93 | 00:00 | Dhanmondi | 110 | 00:00 | Kulaura | 26 | 19:30 | Panchagarh | 54 | 19:00 | Sunamganj | 35 | 21:00
11 | Bakulia | 93 | 00:00 | Dohazari | 100 | 00:00 | Kurigram | 68 | 17:00 | Patuakhali | 127 | 00:00 | Sylhet | 108 | 00:00
12 | Banani | 30 | 00:00 | Faridpur | 166 | 00:00 | Kushtia | 140 | 00:00 | Payra | 22 | 00:00 | TK | 30.5 | 18:30
13 | Bangabhaban | 8 | 10:00 | Fatullah | 48 | 00:00 | Lalbag | 36 | 00:00 | Postogola | 40 | 23:00 | Tangail | 262 | 00:00
14 | Barapukuria | 64 | 03:00 | Fenchuganj | 21 | 19:30 | Lalmonirhat | 51 | 17:00 | Purbachal | 18 | 01:00 | Thakurgaon | 94 | 00:00
15 | Barguna | 24 | 00:00 | Feni | 117 | 16:00 | Madanganj | 30 | 00:00 | Purbasadipur | 118 | 13:00 | Tongi | 109 | 00:00
16 | Barishal | 106 | 00:00 | GPH | 22 | 09:00 | Madaripur | 121 | 01:00 | Rahanpur_I | 0 | 00:00 | Ullon | 45 | 00:00
17 | Barishal-230 | 98 | 00:00 | Ghorashal | 59 | 01:00 | Madartek | 84 | 00:00 | Rahim | 16 | 00:00 | Uttara | 77 | 00:00
18 | Baroaulia | 54 | 00:00 | Goalpara | 42 | 00:00 | Madunaghat | 60 | 00:00 | Rajbari | 84 | 03:00 | UttaraNew | 31 | 00:00
19 | Baroirhat | 62 | 00:00 | Gollamari | 56 | 00:00 | Magura | 68 | 03:00 | Rajendrapur | 70 | 00:00 | Zigatola | 77 | 01:00
20 | Bashundhara | 154 | 00:00 | Gopalganj | 117.4 | 00:00 | Mahasthangarh | 86 | 00:00 | Rajshahi | 181 | 00:00
21 | BashundharaCement | 0 | 00:00 | Gulshan | 90 | 00:00 | Manikganj | 108 | 00:00 | Rajshahi-230 | 44 | 00:00
22 | Beanibazar | 50 | 02:00 | Halishahar | 63 | 19:00 | Maniknagar | 78 | 00:00 | Ramganj | 126 | 18:30
23 | Benapole | 74 | 00:00 | HaripurSBU | 130 | 00:00 | Matarbari | 47 | 04:00 | Rampur | 29 | 00:00
24 | Bhaluka | 92 | 01:00 | Hasnabad | 86 | 00:00 | Matuail | 44 | 00:00 | Rangamati | 14 | 00:00
25 | Bhandaria | 58 | 00:00 | Hathazari | 63 | 00:00 | Millgate | 46 | 00:00 | Rangpur | 134 | 17:00
26 | Bhangura | 56 | 03:00 | Ishurdi | 78 | 03:00 | Mirpur | 131 | 00:00 | Ruppur | 4.8 | 11:00
27 | Bheramara(GK) | 73 | 00:00 | Jaldhaka | 72 | 13:00 | Mirsorai | 5 | 03:00 | SSM | 0 | 00:00
28 | Bhulta | 182 | 00:00 | Jamalpur | 172 | 19:00 | Mithapukur | 44 | 03:00 | Saidpur | 102 | 00:00
29 | Bog-Sherpur | 66 | 04:00 | Jashore | 148 | 00:00 | Modern | 0 | 00:00 | Satkhira | 137 | 00:00
30 | Bogura | 168 | 02:00 | Jhenaidah | 152 | 00:00 | Mogbazar | 92 | 00:00 | Satmasjid | 117 | 00:00
31 | Borhanuddin | 68 | 20:00 | Joydebpur | 115 | 00:00 | Mongla | 24 | 00:00 | Savar | 122 | 00:00
32 | Brahmanbaria | 169 | 00:00 | Joypurhat | 72 | 05:00 | Motijheel | 35 | 00:00 | Shahjadpur | 126 | 00:00
33 | Cantonment | 130 | 00:00 | Juldah | 22 | 00:00 | Munshiganj | 104 | 00:00 | Shahjibazar | 75 | 02:00
34 | Chandpur | 68 | 18:30 | KSRM | 6 | 00:00 | Mymensingh | 208 | 13:00 | Shahmirpur | 42 | 00:00
35 | Chandraghona | 32 | 19:00 | Kabirpur | 176 | 00:00 | Naogaon | 144 | 03:00 | Shariatpur | 86 | 00:00
36 | Chapai | 83 | 00:00 | Kachua | 74 | 16:00 | Narail | 65 | 03:00 | Sherpur | 160 | 19:00
37 | Charsaidpur | 36 | 01:00 | Kallyanpur | 93 | 00:00 | Narinda | 53 | 00:00 | Shikalbaha | 27 | 00:00
38 | Chauddagram | 64 | 13:00 | Kalurghat | 26 | 00:00 | Narshingdi | 137 | 01:00 | Shikalbaha-230 | N/A | N/A
| Sub Divisional Engineer |  |  |  | Executive Engineer |  |  |  | Superintendent Engineer
| Network Operation Division |  |  |  | Network Operation Division |  |  |  | Load Despatch Circle
| (1) Honbl. State Minister |  |  |  | (8) Executive Director (O & M) PGCB. |  |  |  | (18) C.E. Transmission (1 & 2) PGCB.
| Ministry of Power,Energy & Mineral |  |  |  | (9) Member,Generation,PDB. |  |  |  | (19) S.E. System Protection,PGCB.
| Resources, GOB. |  |  |  | (10) Member,Distribution,PDB. |  |  |  | (20) Director,Public Relation,PDB.
| (2) Secy (Power Divn.)Ministry of |  |  |  | (11) Member,Transmission & |  |  |  | (21) Director Program, PDB.
| Power,Energy & Mineral Resources. |  |  |  | System Operation,PDB. |  |  |  | (22) S.E. Consumer Affairs,PDB.
| (3) Director General,Power cell |  |  |  | (12) Member,P&D,PDB. |  |  |  | (23) Director,Project Planning,PDB.
| (4) Chairman,BERC |  |  |  | (13) C.E (P & D), PGCB. |  |  |  | (24) Director,System Planning,PDB.
| (5) Chairman, BPDB. |  |  |  | (14) G.M. Commercial Operation |  |  |  | (25) Executive Eng.IMD.
| (6) Managing Director, PGCB. |  |  |  | (15) C.E. Generation,PDB. |  |  |  | (26) Executive Eng. EMD.
| (7) Member(Power & Industry) |  |  |  | (16) C.E, (P & D),PDB. |  |  |  | (27) NLDC
| Planning Commission. |  |  |  | (17) C.E. System Operation,PGCB

## Voltage
e
MAXIMUM & MINIMUM VOLTAGES OF DIFFERENT GRID SUB-STATIONS:
| Date: | 2023-04-21 | [7 empty] | QF-LDC-10
| Sub-Station | Max Voltage | Hour | Min | Hour | Sub-Station | Maxm | Hour | Min | Hour
|  |  |  | Voltage |  |  | Voltage |  | Voltage
| 400 KV | KV | Hour | KV | Hour | 400 KV | KV | Hour | KV | Hour
14 | Aminbazar | 418 | 22:00 | 399 | 00:00 | Kaliakoir | 398 | 18:30 | 384 | 15:00
| Bhulta | 401 | 19:30 | 386 | 14:00 | Madunaghat_I | 409 | 16:00 | 388 | 19:00
| Bibiana | 411 | 19:30 | 399 | 07:00 | Payra | 427 | 20:00 | 405 | 02:00
| BIPTC | 401 | 05:00 | 395 | 15:00 | Rahanpur_I | 415 | 10:00 | 408 | 00:00
| Gopalganj | 424 | 19:00 | 391 | 19:00
| 230 KV | KV |  | KV |  | 230 KV | KV |  | KV
| Agargaon | 241 | 19:30 | 228 | 15:00 | Hathazari | 233 | 11:00 | 225 | 18:00
| AKSML | 232 | 07:00 | 223 | 00:00 | Ishurdi | 236 | 09:00 | 225 | 19:30
| Aminbazar | 241 | 18:00 | 141 | 18:30 | Jhenaidah | 226 | 09:00 | 209 | 22:00
| Ashuganj | 241 | 18:30 | 232 | 17:00 | Kaliakoir | 237 | 18:30 | 227 | 15:00
| Baghabari | 231 | 09:00 | 224 | 19:30 | Keranigonj | 241 | 19:30 | 228 | 15:00
| Barapukuria | 215 | 22:00 | 204 | 17:00 | Khulna(S) | 232 | 09:00 | 218 | 22:00
| Barishal | 231 | 10:00 | 222 | 00:00 | Madunaghat_I | 236 | 16:00 | 224 | 19:00
| Bheramara | 236 | 09:00 | 223 | 23:00 | Maniknagar | 239 | 19:00 | 229 | 00:00
| Bhulta | 242 | 19:00 | 231 | 14:00 | Meghnaghat | 244 | 19:00 | 233 | 00:00
| Bibiana | 243 | 18:30 | 235 | 03:00 | Mirsorai | 234 | 16:00 | 226 | 03:00
| BIPTC | 236 | 09:00 | 221 | 19:00 | Rajshahi | 233 | 09:00 | 218 | 23:00
| Bogura | 222 | 18:00 | 216 | 00:00 | Rampur | N/A | N/A | N/A | N/A
| Borhanuddin | 233 | 09:00 | 224 | 00:00 | Rampura | 239 | 19:00 | 229 | 00:00
| BSRM | 234 | 16:00 | 228 | 03:00 | Shikalbaha | 235 | 14:00 | 224 | 19:00
| Cumilla(N) | 240 | 19:30 | 227 | 15:00 | Shyampur | 232 | 05:00 | 229 | 13:00
| Fenchuganj | 246 | 19:00 | 239 | 14:00 | Siddhirganj | 234 | 01:00 | 233 | 00:00
| Ghorashal | N/A | N/A | N/A | N/A | Sirajgonj | 235 | 03:00 | 232 | 13:00
| GPH | 233 | 08:00 | 224 | 21:00 | Sreepur | 235 | 05:00 | 232 | 13:00
| Haripur | 239 | 18:00 | 230 | 13:00 | Tongi | 235 | 18:30 | 226 | 17:00
| Hasnabad | 242 | 19:00 | 230 | 15:00
| 132 kV | KV |  | KV |  | 132 kV | KV |  | KV
| Aftabnagar | 139 | 02:00 | 134 | 14:00 | Lalbag | 141 | 18:00 | 134 | 13:00
| Agargaon | 141 | 18:30 | 134 | 17:00 | Lalmonirhat | 125 | 21:00 | 110 | 11:00
| Agrabad | 135 | 16:00 | 126 | 00:00 | Madanganj | 143 | 19:00 | 133 | 01:00
| AKS | 132 | 07:00 | 126 | 19:30 | Madaripur | 133 | 09:00 | 126 | 19:00
| Aminbazar | 136 | 18:00 | 130 | 00:00 | Madartek | 139 | 05:00 | 135 | 12:00
| Amnura | 131 | 08:00 | 123 | 23:00 | Madunaghat | 135 | 06:00 | 128 | 18:30
| Ashuganj | 143 | 19:00 | 136 | 13:00 | Magura | 137 | 10:00 | 125 | 00:00
| Bagerhat | 132 | 10:00 | 120 | 00:00 | Mahasthangarh | 126 | 18:00 | 120 | 00:00
| Bakulia | 134 | 09:00 | 127 | 03:00 | Manikganj | 138 | 19:00 | 126 | 22:00
| Banani | 140 | 05:00 | 135 | 14:00 | Maniknagar | 141 | 18:00 | 133 | 00:00
| Bangabhaban | 141 | 18:00 | 133 | 14:00 | Matarbari | 131 | 07:00 | 106 | 19:00
| Barapukuria | 132 | 22:00 | 124 | 17:00 | Matuail | 142 | 19:00 | 133 | 00:00
| Barguna | 135 | 03:00 | 126 | 19:30 | Millgate | 140 | 20:00 | 133 | 00:00
| Barishal | 134 | 04:00 | 125 | 20:00 | Mirpur | 136 | 19:00 | 126 | 03:00
| Barishal-230 | 134 | 09:00 | 126 | 19:00 | Mithapukur | 124 | 21:00 | 117 | 13:00
| Baroaulia | 135 | 12:00 | 128 | 18:00 | Modern | 134 | 07:00 | 127 | 18:30
| Baroirhat | 136 | 19:00 | 120 | 15:00 | Mogbazar | 140 | 01:00 | 135 | 15:00
| Bashundhara | 141 | 19:00 | 134 | 00:00 | Mongla | 133 | 09:00 | 121 | 00:00
| BashundharaCement | 143 | 19:00 | 133 | 01:00 | Motijheel | 141 | 18:00 | 133 | 00:00
| Beanibazar | 136 | 07:00 | 132 | 01:00 | Munshiganj | 136 | 23:00 | 132 | 14:00
| Benapole | 132 | 09:00 | 120 | 23:00 | Mymensingh | 133 | 20:00 | 115 | 02:00
| Bhaluka | 131 | 18:30 | 115 | 13:00 | Naogaon | 120 | 18:00 | 109 | 05:00
| Bhandaria | 128 | 09:00 | 117 | 19:00 | Narail | 136 | 09:00 | 125 | 00:00
| Bhangura | 134 | 09:00 | 130 | 00:00 | Narinda | 0 | 00:00 | N/A | N/A
| Bheramara | 134 | 08:00 | 129 | 22:00 | Narshingdi | 142 | 18:30 | 128 | 00:00
| Bheramara(GK) | 135 | 09:00 | 130 | 20:00 | Natore | 130 | 10:00 | 124 | 22:00
| Bhulta | 136 | 18:00 | 125 | 00:00 | Nawabganj | 136 | 01:00 | 132 | 21:00
| Bog-Sherpur | 130 | 18:00 | 124 | 00:00 | Netrakona | 132 | 19:30 | 117 | 12:00
| Bogura | 129 | 11:00 | 122 | 00:00 | New | 141 | 18:30 | 134 | 00:00
| Bogura-230 | 130 | 18:00 | 124 | 13:00 | Niamatpur | 114 | 03:00 | 98 | 05:00
| Brahmanbaria | 139 | 18:30 | 131 | 13:00 | Noapara | 135 | 09:00 | 124 | 23:00
| Cantonment | 141 | 19:00 | 132 | 15:00 | Pabna | 131 | 00:00 | 125 | 22:00
| Chandpur | 140 | 20:00 | 114 | 21:00 | Palashbari | 122 | 22:00 | 115 | 15:00
| Chandraghona | 135 | 12:00 | 128 | 00:00 | Panchagarh | 131 | 22:00 | 107 | 17:00
| Chapai | 131 | 11:00 | 125 | 23:00 | Patuakhali | 139 | 04:00 | 129 | 23:00
| Charsaidpur | 143 | 18:00 | 133 | 14:00 | Payra | 139 | 03:00 | 133 | 22:00
| Chauddagram | 138 | 19:00 | 27 | 23:00 | PHP | 135 | 19:00 | 120 | 22:00
| Chhatak | 134 | 05:00 | 132 | 22:00 | Postogola | 141 | 19:30 | 131 | 14:00
| Chowmuhani | 136 | 20:00 | 110 | 15:00 | Purbachal | 141 | 18:30 | 133 | 14:00
| Chuadanga | 130 | 09:00 | 116 | 23:00 | Purbasadipur | 126 | 22:00 | 108 | 16:00
| Coxsbazar | 127 | 08:00 | 103 | 18:30 | Rahim | 142 | 18:00 | 135 | 00:00
| Cumilla(N) | 142 | 19:00 | 128 | 15:00 | Rajbari | 131 | 08:00 | 122 | 19:00
| Cumilla(S) | 140 | 19:00 | 127 | 01:00 | Rajendrapur | 138 | 19:30 | 128 | 23:00
| Daudkandi | 143 | 19:00 | 127 | 15:00 | Rajshahi | 131 | 09:00 | 123 | 23:00
| Dhaka | 140 | 18:00 | 136 | 13:00 | Rajshahi-230 | 133 | 09:00 | 124 | 23:00
| Dhamrai | 143 | 19:00 | 135 | 00:00 | Ramganj | 139 | 20:00 | 111 | 15:00
| Dhanmondi | 141.5 | 18:00 | 133 | 15:00 | Rampur | 134 | 16:00 | 127 | 03:00
| Dohazari | 133 | 09:00 | 118 | 18:30 | Rampura | 139 | 05:00 | 135 | 12:00
| Faridpur | 132 | 10:00 | 124 | 23:00 | Rangamati | 134 | 16:00 | 127 | 01:00
| Fatullah | 145 | 18:30 | 134 | 15:00 | Rangpur | 126 | 22:00 | 115 | 17:00
| Fenchuganj | 138 | 08:00 | 136 | 04:00 | Ruppur | 135 | 08:00 | 129 | 22:00
| Feni | 136 | 19:00 | 120 | 15:00 | Saidpur | 127 | 22:00 | 112 | 17:00
| Ghorashal | 142 | 21:00 | 138 | 18:00 | Satkhira | 133 | 09:00 | 119 | 23:00
| Goalpara | 136 | 09:00 | 126 | 23:00 | Satmasjid | 142 | 19:30 | 133 | 15:00
| Gollamari | 132 | 09:00 | 125 | 19:00 | Savar | 136 | 19:00 | 127 | 16:00
| Gopalganj | 133 | 03:00 | 123 | 19:00 | Shahjadpur | 136 | 05:00 | 134 | 07:00
| Gopalganj-400 | 135 | 08:00 | 128 | 19:00 | Shahjibazar | 138 | 19:00 | 134 | 10:00
| Gulshan | 138 | 03:00 | 134 | 15:00 | Shahmirpur | 135 | 16:00 | 127 | 18:00
| Halishahar | 134 | 07:00 | 127 | 18:00 | Shariatpur | 133 | 10:00 | 124 | 19:00
| Haripur | 142 | 18:00 | 135 | 00:00 | Sherpur | 134 | 20:00 | 107 | 01:00
| HaripurSBU | 142 | 18:00 | 135 | 00:00 | Shikalbaha | 135 | 09:00 | 127 | 18:00
| Hasnabad | 139 | 19:00 | 132 | 14:00 | Shikalbaha-230 | 135 | 08:00 | 127 | 19:00
| Hathazari | 136 | 09:00 | 130 | 02:00 | Shitalakhya | 141 | 18:00 | 132 | 15:00
| Ishurdi | 135 | 09:00 | 129 | 23:00 | Sholosohor | 134 | 07:00 | 127 | 18:00
| Jaldhaka | 125 | 22:00 | 110 | 17:00 | Shyampur | 145 | 18:00 | 135 | 07:00
| Jamalpur | 136 | 20:00 | 109 | 08:00 | Shyampur-230 | 137 | 03:00 | 135 | 13:00
| Jashore | 132 | 09:00 | 12 | 00:00 | Siddhirganj | 142 | 18:00 | 133 | 15:00
| Jhenaidah | 138 | 09:00 | 127 | 22:00 | Sirajganj | 131 | 18:00 | 126 | 00:00
| Jhenaidah-230 | 138 | 09:00 | 127 | 22:00 | Sonargaon | 143 | 18:30 | 131 | 15:00
| Joydebpur | 143 | 19:30 | 133 | 14:00 | Sreemongol | 137 | 19:00 | 133 | 11:00
| Joypurhat | 116 | 18:00 | 102 | 05:00 | Sreepur | 129 | 00:00 | 129 | 00:00
| Juldah | 135 | 13:00 | 126 | 18:30 | Srinagar | 138 | 17:00 | 133 | 14:00
| Kabirpur | 140 | 19:30 | 130 | 00:00 | SSM | 138 | 16:00 | 131 | 01:00
| Kachua | 140 | 19:00 | 117 | 15:00 | Sunamganj | 134 | 08:00 | 130 | 23:00
| Kaliakoir | 140 | 18:30 | 134 | 17:00 | Sylhet | 135 | 00:00 | 133 | 22:00
| Kallyanpur | 135 | 19:00 | 129 | 15:00 | Tangail | 135 | 19:00 | 122 | 17:00
| Kalurghat | 138 | 18:00 | 128 | 18:30 | Thakurgaon | 129 | 22:00 | 103 | 17:00
| Kamrangirchar | 136 | 00:00 | 132 | 21:00 | TK | 134 | 09:00 | 127 | 18:30
| Kaptai | 133 | 07:00 | 127 | 21:00 | Tongi | 143 | 18:30 | 135 | 00:00
| Kazla | 139 | 18:30 | 123 | 21:00 | Ullon | 139 | 04:00 | 135 | 14:00
| Keranigonj | 137 | 01:00 | 133 | 21:00 | Uttara | 138 | 23:00 | 128 | 00:00
| Khagrachori | 134 | 09:00 | 127 | 02:00 | UttaraNew | 136 | 19:00 | 127 | 15:00
| Khulna | 134 | 08:00 | 125 | 22:00 | Zigatola | 138 | 18:00 | 132 | 22:00
| Khulna(S) | 137 | 09:00 | 127 | 23:00
| Khulshi | 133 | 09:00 | 125 | 18:30
| Kishoreganj | 135 | 19:30 | 124 | 14:00
| Kodda | 141 | 19:30 | 129 | 16:00
| KSRM | 135 | 08:00 | 129 | 18:30
| Kulaura | 138 | 00:00 | 136 | 15:00
| Kurigram | 123 | 22:00 | 110 | 17:00
| Kushtia | 135 | 09:00 | 120 | 20:00
| Sub Assistant Engineer | [5 empty] | Sub Divisional Engineer
| Network Operation Division | [5 empty] | Network Operation Division |  |  | Page 7 of 7

## L-Curve
Date | 2023-04-21
.
TIME | E-W INT.(Export) | EAST GRID | WEST GRID | TOTAL |  |  | DAILY LOAD CURVE
0:00 | 340 | 5997 | 4367 | 10364 |  |  |  | QF-LDC-11
0:30 | 280 | 6704 | 4881.5 | 11585.5 | Date: | 2023-04-21
1:00 | 220 | 7411 | 5396 | 12807
1:30 | 250 | 7311 | 5376 | 12687
2:00 | 280 | 7211 | 5356 | 12567
2:30 | 245 | 7215.5 | 5401.5 | 12617 | [5 empty] | Gen. at Eve. Peak | 9781 | 9781 MW (19:00 )
3:00 | 210 | 7220 | 5447 | 12667 | [6 empty] | 19:00
3:30 | 220 | 7081.5 | 5399.5 | 12481 | [5 empty] | Gen. at Day Peak | 10948 | 10948 MW (12:00 )
4:00 | 230 | 6943 | 5352 | 12295 | [6 empty] | 12:00
4:30 | 183 | 6774.5 | 5216 | 11990.5 | [5 empty] | Highest Generation | 12807
5:00 | 136 | 6606 | 5080 | 11686 | [6 empty] | 1:00
5:30 | 118 | 6357 | 4875.5 | 11232.5
6:00 | 100 | 6108 | 4671 | 10779
6:30 | 85 | 5942.5 | 4556 | 10498.5
7:00 | 70 | 5777 | 4441 | 10218
7:30 | 85 | 5721.5 | 4387.5 | 10109
8:00 | 100 | 5666 | 4334 | 10000
8:30 | 125 | 5704.5 | 4354 | 10058.5
9:00 | 150 | 5743 | 4374 | 10117
9:30 | 140 | 5798.5 | 4316 | 10114.5
10:00 | 130 | 5854 | 4258 | 10112
10:30 | 134 | 6008 | 4245 | 10253
11:00 | 138 | 6162 | 4232 | 10394
11:30 | 130 | 6370 | 4301 | 10671
12:00 | 122 | 6578 | 4370 | 10948
12:30 | 143 | 6766 | 4437.5 | 11203.5
13:00 | 164 | 6954 | 4505 | 11459
13:30 | 188 | 6927.5 | 4423.5 | 11351
14:00 | 212 | 6901 | 4342 | 11243
14:30 | 194 | 6929 | 4422.5 | 11351.5
15:00 | 176 | 6957 | 4503 | 11460
15:30 | 161 | 6874.5 | 4446.5 | 11321
16:00 | 146 | 6792 | 4390 | 11182
16:30 | 133 | 6706 | 4299 | 11005
17:00 | 120 | 6620 | 4208 | 10828
17:30 | 165 | 6062 | 4172.5 | 10234.5
18:00 | 210 | 5504 | 4137 | 9641
18:30 | 255 | 5498 | 4213 | 9711
19:00 | 300 | 5492 | 4289 | 9781
19:30 | 350 | 5345 | 4198 | 9543
20:00 | 392 | 5165 | 4167 | 9332 |  |  |  | Executive Engineer
20:30 | 412 | 5288 | 4182 | 9470 |  |  |  | Network Operation Division
21:00 | 432 | 5411 | 4197 | 9608
21:30 | 431 | 5608 | 4225 | 9833
22:00 | 430 | 5805 | 4253 | 10058 |  |  |  |  | Page 6 of 7
22:30 | 377 | 5915.5 | 4249.5 | 10165
23:00 | 324 | 6026 | 4246 | 10272
23:30 | 332 | 6011.5 | 4306.5 | 10318
24:00 | 340 | 5997 | 4367 | 10364
9781 MW (19:00 )
10948 MW (12:00 )

## En-Curve
DAILY ENERGY CURVE
Date | 2023-04-21 |  | Energy |  | 266046475
[13 empty] | 2023-04-21 | [5 empty] | QF-LDC-12
TIME | GAS | HVDC | P.GEN(GAS). | P.GEN(HSD) | P.GEN(HFO). | COAL | HYDRO | G.GEN(HSD) | G.GEN(HFO) | TRIPURA | SOLAR | SHORTAGE
0:00 | 4536 | 814 | 2121 | 0 | 743 | 1969 | 0 | 0 | 101 | 80 | 0 | 0
0:30 | 4456 | 840 | 2119.5 | 113 | 1376 | 2299.5 | 0 | 0 | 272.5 | 109 | 0 | 283.1575 |  | Date: | 43575
1:00 | 4376 | 866 | 2118 | 226 | 2009 | 2630 | 0 | 0 | 444 | 138 | 0 | 566.315
1:30 | 4377.5 | 866.5 | 2121 | 156 | 1959 | 2636.5 | 0 | 0 | 436.5 | 134 | 0 | 537.665 | [8 empty] | Total Energy | 266.0465 | Total Energy Gen MKWHr Energy Not Served MKWHr Energy Requirement MKWHr | Total Energy Gen 266.046 MKWHr Energy Not Served 3.887 MKWHr Energy Requirement 269.934 MKWHr
2:00 | 4379 | 867 | 2124 | 86 | 1909 | 2643 | 0 | 0 | 429 | 130 | 0 | 509.015 | [8 empty] | Energy not Served | 3.8875
2:30 | 4379 | 866.5 | 2123 | 86 | 1968 | 2642 | 0 | 0 | 422.5 | 130 | 0 | 485.14 | [8 empty] | Energy Requirement | 269.9339
3:00 | 4379 | 866 | 2122 | 86 | 2027 | 2641 | 0 | 0 | 416 | 130 | 0 | 461.265
3:30 | 4340.5 | 890.5 | 2126 | 43 | 1945 | 2637 | 0 | 0 | 371 | 128 | 0 | 424.02 | [7 empty] | Shortage
4:00 | 4302 | 915 | 2130 | 0 | 1863 | 2633 | 0 | 0 | 326 | 126 | 0 | 386.775
4:30 | 4205.5 | 916 | 2052 | 0 | 1767 | 2610.5 | 0 | 0 | 316.5 | 123 | 0 | 343.3225
5:00 | 4109 | 917 | 1974 | 0 | 1671 | 2588 | 0 | 0 | 307 | 120 | 0 | 299.87
5:30 | 4094.5 | 917 | 1962.5 | 0 | 1326.5 | 2525 | 0 | 0 | 289.5 | 116 | 1.5 | 279.3375
6:00 | 4080 | 917 | 1951 | 0 | 982 | 2462 | 0 | 0 | 272 | 112 | 3 | 258.805
6:30 | 4055.5 | 917 | 1852 | 0 | 927 | 2350 | 0 | 0 | 271 | 109 | 17 | 264.0575 | [6 empty] | Coal
7:00 | 4031 | 917 | 1753 | 0 | 872 | 2238 | 0 | 0 | 270 | 106 | 31 | 269.31
7:30 | 3992.5 | 917 | 1724 | 0 | 866.5 | 2188.5 | 0 | 0 | 268 | 104 | 48.5 | 254.03 | [5 empty] | Oil
8:00 | 3954 | 917 | 1695 | 0 | 861 | 2139 | 0 | 0 | 266 | 102 | 66 | 238.75
8:30 | 3978 | 916.5 | 1692.5 | 0 | 875.5 | 2121.5 | 0 | 0 | 261.5 | 100 | 113 | 254.5075
9:00 | 4002 | 916 | 1690 | 0 | 890 | 2104 | 0 | 0 | 257 | 98 | 160 | 270.265
9:30 | 4008 | 916 | 1698 | 0 | 909.5 | 2011.5 | 12.5 | 0 | 254.5 | 95 | 209.5 | 272.6525
10:00 | 4014 | 916 | 1706 | 0 | 929 | 1919 | 25 | 0 | 252 | 92 | 259 | 275.04
10:30 | 4070 | 916 | 1677.5 | 0 | 1085 | 1842.5 | 25 | 0 | 250.5 | 96 | 290.5 | 232.5425
11:00 | 4126 | 916 | 1649 | 0 | 1241 | 1766 | 25 | 0 | 249 | 100 | 322 | 190.045
11:30 | 4224.5 | 916.5 | 1699.5 | 0 | 1335.5 | 1779.5 | 25 | 0 | 261.5 | 105 | 324 | 172.0225
12:00 | 4323 | 917 | 1750 | 0 | 1430 | 1793 | 25 | 0 | 274 | 110 | 326 | 154
12:30 | 4446 | 917.5 | 1825 | 0 | 1475.5 | 1784 | 25 | 0 | 282.5 | 112 | 336 | 119.4975
13:00 | 4569 | 918 | 1900 | 0 | 1521 | 1775 | 25 | 0 | 291 | 114 | 346 | 84.995
13:30 | 4569 | 918 | 1900 | 0 | 1521 | 1775 | 25 | 0 | 291 | 114 | 346 | 84.995
14:00 | 4569 | 918 | 1900 | 0 | 1521 | 1775 | 25 | 0 | 291 | 114 | 346 | 84.995
14:30 | 4569.5 | 917.5 | 1975.5 | 0 | 1549 | 1762 | 25 | 27 | 294 | 112 | 228 | 42.4975
15:00 | 4570 | 917 | 2051 | 0 | 1577 | 1749 | 25 | 54 | 297 | 110 | 110 | 0
15:30 | 4567 | 916.5 | 1949.5 | 0 | 1553 | 1750 | 25 | 57.5 | 280 | 107 | 115.5 | 0
16:00 | 4564 | 916 | 1848 | 0 | 1529 | 1751 | 25 | 61 | 263 | 104 | 121 | 0
16:30 | 4506 | 916.5 | 1860 | 0 | 1440 | 1751.5 | 25 | 66.5 | 257.5 | 104 | 78 | 0
17:00 | 4448 | 917 | 1872 | 0 | 1351 | 1752 | 25 | 72 | 252 | 104 | 35 | 0
17:30 | 4236 | 916.5 | 1654.5 | 0 | 1203 | 1748.5 | 25 | 72 | 270 | 88 | 21 | 0
18:00 | 4024 | 916 | 1437 | 0 | 1055 | 1745 | 25 | 72 | 288 | 72 | 7 | 0
18:30 | 3989.5 | 916.5 | 1488.5 | 0 | 1145.5 | 1740 | 25 | 72 | 285.5 | 45 | 3.5 | 0
19:00 | 3955 | 917 | 1540 | 0 | 1236 | 1735 | 25 | 72 | 283 | 18 | 0 | 0
19:30 | 4009 | 917 | 1510 | 0 | 1078 | 1745 | 25 | 72 | 179 | 8 | 0 | 0
20:00 | 4089 | 814 | 1605 | 0 | 894 | 1752 | 25 | 0 | 127 | 26 | 0 | 0
20:30 | 4230.5 | 814 | 1742 | 0 | 753.5 | 1751 | 25 | 0 | 113 | 41 | 0 | 0
21:00 | 4372 | 814 | 1879 | 0 | 613 | 1750 | 25 | 0 | 99 | 56 | 0 | 0
21:30 | 4484 | 814 | 1961 | 0 | 638.5 | 1760 | 12.5 | 0 | 100 | 63 | 0 | 0
22:00 | 4596 | 814 | 2043 | 0 | 664 | 1770 | 0 | 0 | 101 | 70 | 0 | 0
22:30 | 4612.5 | 814 | 2079.5 | 0 | 669 | 1814 | 0 | 0 | 101 | 75 | 0 | 0
23:00 | 4629 | 814 | 2116 | 0 | 674 | 1858 | 0 | 0 | 101 | 80 | 0 | 0
23:30 | 4582.5 | 814 | 2118.5 | 0 | 708.5 | 1913.5 | 0 | 0 | 101 | 80 | 0 | 0 |  | Max Temp. in Dhaka |  | 36.0° C
24:00 | 4536 | 814 | 2121 | 0 | 743 | 1969 | 0 | 0 | 101 | 80 | 0 | 0
Executive Engineer
Network Operation Division
Page 5 of 7
GAS
Oil
HVDC
COAL
HYDRO
SOLAR
Total Energy Gen 266.046 MKWHr Energy Not Served 3.887 MKWHr Energy Requirement 269.934 MKWHr
Shortage
Note on W13: Author:

## Generation
g | 2023-04-21
Si No | Unit | 1:00 | 2:00 | 3:00 | 4:00 | 5:00 | 6:00 | 7:00 | 8:00 | 9:00 | 10:00 | 11:00 | 12:00 | 13:00 | 14:00 | 15:00 | 16:00 | 17:00 | 18:00 | 18:30 | 19:00 | 19:30 | 20:00 | 21:00 | 22:00 | 23:00 | 24:00 | KWH
1 | Karnaphuli Hydro PP Unit-1, 2 & 3 | [9 empty] | 25 | 25 | 25 | 25 | 25 | 25 | 25 | 25 | 25 |  | 25 | 25 | 25 | 25 | 0 |  |  | 299280
2 | Karnaphuli Hydro PP Unit-4 & 5
3 | Chattogram TPP-1 | 120 | 120 | 120 | 120 | 120 | 120 | 120 | 120 | 120 | 120 | 120 | 120 | 120 | 120 | 120 | 120 | 120 | 120 |  | 120 | 120 | 120 | 120 | 100 | 100 | 100 | 2800000
4 | Chattogram TPP-2
5 | Raozan 25 MW PP | 25 | 25 | 25 | 25 | 25 | 25 | 25 | 15 | 25 | 25 | 25 | 25 | 25 | 25 | 25 | 8 | 8 | 8 |  | 8 | 8 | 8 | 8 | 8 | 7 | 8 | 453900
| Teknaf 20MW PP (Solartech) | [5 empty] | 0 |  |  |  | 3 | 18 | 10 | 18 | 15 | 7 | 6 | 2 | 0 | [8 empty] | 82080
6 | Sikalbaha 225MW CCPP (Gas) | 227 | 227 | 225 | 227 | 220 | 223 | 226 | 224 | 224 | 222 | 220 | 224 | 223 | 221 | 226 | 223 | 224 | 207 |  | 207 | 207 | 207 | 226 | 227 | 226 | 227 | 5282992
7 | Sikalbaha 225MW CCPP(Oil)
8
9 | Sikalbaha 150MW GTPP
10 | Sikalbaha 150MW GTPP(Oil)
| Dohazari -Kalaish 100 MW Peaking | 67 | 67 | 67 | 67 | 67 | 67 | 67 | 61 | 64 | 65 | 65 | 65 | 65 | 65 | 65 | 65 | 54 | 65 |  | 66 | 65 | 65 | 65 | 67 | 67 | 67 | 1543779
12 | Hathazari 100 MW peaking PP | 52 | 55 | 55 | 48 | 48 | 40 | 40 | 40 | 45 | 45 | 45 | 45 | 42 | 42 | 42 | 50 | 50 | 43 |  | 43 | 0 | [5 empty] | 865008
| Sikalbaha 105 MW PP (Baraka Sikalbaha) | 17 | 17 | 17 | 17 | 17 | 17 | 17 | 17 | 17 | 17 | 70 | 105 | 105 | 105 | 105 | 105 | 17 | 17 |  | 17 | 17 | 17 | 17 | 17 | 17 | 17 | 1011164
| Daudkandi 200 MW PP (B.Trac) | [26 empty] | 0
14 | Titas 50 MW Peaking PP | 37 | 37 | 33 | 33 | 37 | 37 | 35 | 37 | 36 | 36 | 28 | 31 | 36 | 35 | 35 | 42 | 42 | 42 | [8 empty] | 545792
15 | 210 MW Siddhirgonj TPP
16 | Siddhirgonj 2*120 MW GTPP | 101 | 97 | 100 | 97 | 98 | 67 | 68 | 40 | 39 | 39 | 39 | 97 | 123 | 100 | 42 | 40 | 40 | 40 |  | 37 | 37 | 40 | 40 | 40 | 40 | 42 | 1667000
17 | Siddhirganj 335 MW CCPP | 218 | 214 | 214 | 215 | 170 | 170 | 170 | 170 | 170 | 170 | 170 | 170 | 204 | 180 | 204 | 170 | 170 | 140 |  | 140 | 140 | 140 | 140 | 220 | 220 | 220 | 4480402
18 | Kodda 300 MW PP Unit-2 (Summit) | 47 | 47 | 47 | 47 | 47 | [14 empty] | 1 | 10 | 0 |  |  |  | 0 | 276000
19 | Ashuganj 195MW PP (APSCL-United) | [25 empty] | 0 | 0
20 | Ghorasal TPP (Unit-1&2)
21 | Ghorasal Repowered CCPP:Unit-3 (GT
22 | Ghorasal Repowered CCPP Unit-4
23 | Ghorasal TPP Unit-5 | 100 | 100 | 100 | 100 | 100 | 100 | 100 | 100 | 100 | 100 | 180 | 180 | 180 | 180 | 180 | 180 | 180 | 180 |  | 180 | 180 | 180 | 180 | 180 | 180 | 180 | 3528000
24
25 | Ghorasal 365 MW CCPP Unit-7 | 175 | 175 | 175 | 175 | 175 | 175 | 175 | 175 | 175 | 200 | 200 | 200 | 200 | 200 | 200 | 200 | 200 | 150 |  | 150 | 150 | 150 | 150 | 150 | 150 | 150 | 4251400
26
28 | Ashuganj TPP Unit- 3
29 | Ashuganj TPP Unit- 4
30 | Ashuganj TPP Unit- 5
32 | Ashuganj 50 MW PP | 41 | 41 | 41 | 41 | 39 | 39 | 38 | 38 | 38 | 35 | 35 | 34 | 34 | 32 | 30 | 38 | 42 | 42 |  | 0 | 20 | 41 | 44 | 41 | 41 | 41 | 901080
33 | Ashuganj 225 MW CCPP | 196 | 193 | 191 | 197 | 206 | 182 | 182 | 181 | 182 | 182 | 182 | 206 | 205 | 201 | 202 | 212 | 212 | 133 |  | 134 | 133 | 134 | 134 | 134 | 200 | 182 | 4456000
34 | Ashuganj 450 MW CCPP(South) | 350 | 355 | 350 | 355 | 265 | 265 | 265 | 265 | 270 | 270 | 270 | 270 | 270 | 290 | 270 | 270 | 280 | 270 |  | 270 | 270 | 285 | 270 | 305 | 300 | 270 | 7027000
| Ashuganj 450 MW CCPP(North) | 285 | 290 | 290 | 290 | 290 | 290 | 290 | 290 | 290 | 290 | 290 | 290 | 290 | 310 | 290 | 290 | 300 | 290 |  | 295 | 295 | 310 | 300 | 330 | 320 | 290 | 7441200
| Ashuganj 420 MW CCPP(East) | [11 empty] | 3 | 8 | 3 | 8 | 3 | 22 | 6 |  | 11 | 33 | 27 | 76 | 106 | 136 | 190 | 481500
35 | Ashuganj 55 MW PP (Precision)
36 | Chandpur 150 MW CCPP
37 | Tongi 80 MW GTPP
38 | Haripur GTPP
39 | Haripur 412 MW CCPP | 395 | 393 | 393 | 393 | 388 | 351 | 352 | 352 | 353 | 353 | 353 | 354 | 354 | 354 | 389 | 381 | 339 | 301 |  | 267 | 246 | 269 | 331 | 394 | 394 | 394 | 8722430
40 | Meghnaghat 450 MW CCPP(MPL) | 450 | 450 | 450 | 450 | 360 | 360 | 360 | 360 | 360 | 360 | 360 | 360 | 360 | 360 | 450 | 350 | 350 | 300 |  | 300 | 300 | 300 | 400 | 450 | 450 | 450 | 9124250
41 | Haripur 360MW CCPP(HPL) | 331 | 332 | 330 | 338 | 302 | 302 | 303 | 303 | 305 | 305 | 253 | 262 | 331 | 331 | 326 | 305 | 305 | 255 |  | 255 | 255 | 255 | 308 | 353 | 337 | 343 | 7420000
42 | RPCL 210MW CCPP | 108 | 108 | 108 | 108 | 115 | 164 | 169 | 188 | 209 | 205 | 203 | 203 | 203 | 201 | 204 | 204 | 204 | 208 |  | 209 | 209 | 209 | 211 | 210 | 210 | 210 | 4203840
43 | Sutiakhali 50 MW Solar PP | [5 empty] | 0 | 6 | 14 | 22 | 41 | 33 | 45 | 48 | 44 | 16 | 23 | 4 | 0 | [8 empty] | 268020
44 | Fenchugonj CCPP Phase-1 | 34 | 34 | 34 | 34 | 34 | 34 | 32 | 34 | 34 | 33 | 34 | 34 | 34 | 34 | 34 | 35 | 35 | 35 |  | 35 | 35 | 35 | 35 | 35 | 35 | 35 | 809000
45 | Fenchugonj CCPP Phase-2 | 40 | 40 | 40 | 40 | 40 | 40 | 40 | 40 | 40 | 40 | 40 | 40 | 40 | 40 | 40 | 40 | 40 | 40 |  | 40 | 40 | 40 | 40 | 40 | 40 | 30 | 913440
46 | Shajibazar 330 MW CCPP
47 | Shahjibazar GTPP Unit- 8 & 9 | 62 | 62 | 62 | 62 | 62 | 62 | 40 | 40 | 40 | 40 | 40 | 40 | 61 | 60 | 61 | 62 | 62 | 40 |  | 40 | 40 | 40 | 62 | 62 | 62 | 63 | 1287648
48 | Shahjibazar 86MW PP (Shahjibazar) | 84 | 84 | 84 | 84 | 84 | 84 | 10 | 10 | 10 | 10 | 10 | 84 | 83 | 83 | 85 | 85 | 85 | 10 |  |  | 10 | 0 | 10 | 50 | 50 | 50 | 1224960
Shahjibazar 100 MW GTPP
49 | Shahjibazar 50MW PP (EPL)
50 | Sylhet 225 MW CCPP | 203 | 201 | 201 | 203 | 202 | 202 | 205 | 205 | 205 | 205 | 204 | 205 | 205 | 205 | 205 | 205 | 205 | 202 |  | 202 | 202 | 204 | 204 | 205 | 70 | 0 | 5020480
51 | Sylhet 20 MW GTPP | 17 | 17 | 17 | 17 | 18 | 18 | 17 | 17 | 17 | 17 | 18 | 18 | 18 | 18 | 18 | 18 | 18 | 18 |  | 18 | 18 | 18 | 18 | 18 | 18 | 18 | 431000
52 | Sylhet 50MW PP (EPL)
53 | Sylhet 10MW PP (Desh) | 10 | 10 | 10 | 10 | 10 | 10 | 10 |  | 10 | 9 | 9 | 8 | 8 | 8 | 8 | 8 | 10 | 0 |  | 10 | 10 | 10 | 10 | 10 | 10 | 10 | 200340
54 | Hobiganj 11MW PP Cofidence-E |  | 3 | 5 | 8 | 0 | 8 | 8 | 8 | 8 | 8 | 8 | 8 | 8 | 8 | [10 empty] | 5 | 8 | 101247
55 | Fenchugonj 51 MW PP (Barakatullah) | 53 | 53 | 53 | 53 | 53 | 53 | 11 | 11 | 11 | 11 | 11 | 11 | 11 | 11 | 11 | 11 | 11 | 14 |  | 14 | 14 | 5 | 11 | 11 | 22 | 22 | 562200
56 | Shahjahanulla 25 MW PP | 16 | 16 | 16 | 16 | 16 | 16 | 16 |  |  | 8 | 16 | 16 | 16 | 16 | 8 | 16 | 16 | 8 |  | 8 | 16 | 16 | 16 | 16 | 16 | 16 | 315648
57 | Bibiana-II 341 MW CCPP (Summit) | 265 | 275 | 280 | 285 | 290 | 270 | 280 | 285 | 280 | 285 | 275 | 290 | 300 | 270 | 290 | 280 | 280 | 240 |  | 240 | 250 | 260 | 295 | 310 | 310 | 300 | 6850500
| Bibiyana South 400 MW | 392 | 400 | 400 | 370 | 350 | 350 | 350 | 350 | 350 | 350 | 350 | 350 | 400 | 395 | 400 | 400 | 370 | 320 |  | 370 | 370 | 370 | 400 | 400 | 400 | 400 | 8941500
58 | Nababganj 55 MW PP (Southern power ) | [9 empty] | 3 | [15 empty] | 0 | 15215
59 | Tangail Palli Power Gen 22 MW | 12 | 12 | 12 | 12 | 12 | 12 | 12 | 12 | 12 | 12 | 12 | 12 | 12 | 12 | 12 | 12 | 12 | 12 |  | 12 | 12 | 12 |  |  |  | 2 | 253920
60 | Barabkunda 22 MW PP (Regent) | 13 | 13 | 13 | 13 | 13 | 13 | 0 | 8 | 8 | 10 | 11 | 11 | 13 | 13 | 13 | 13 | 13 | 13 |  | 13 | 13 | 13 | 13 | 11 | 11 | 11 | 268992
61 | Narshingdi 22 MW PP (Doreen) | 19 | 19 | 19 | 19 | 13 | 13 | 13 | 9 | 9 | 9 | 9 | 9 | 9 | 9 |  |  | 9 | 0 | [7 empty] | 0 | 194040
62 | Tangail 22 MW PP (Doreen) | 19 | 19 | 19 | 19 | 19 | 19 | 19 | 19 | 16 | 16 | 16 | 16 | 15 | 15 | 15 | 15 | 15 | 16 |  | 17 | 18 | 19 | 17 | 17 | 17 | 17 | 396792
63 | Impoprt (Tripura) | 138 | 130 | 130 | 126 | 120 | 112 | 106 | 102 | 98 | 92 | 100 | 110 | 114 | 114 | 110 | 104 | 104 | 72 |  | 18 | 8 | 26 | 56 | 70 | 80 | 80 | 2350080
64 | Malancha, Ctg. EPZ (United) | 33 | 40 | 40 | 40 | 40 | 36 | 42 | 29 | 42 | 42 | 42 | 42 | 42 | 35 | 36 | 36 | 38 | 40 |  | 40 | 42 | 42 | 42 | 42 | 42 | 42 | 983040
65 | Feni 22MW PP (Doreen) | 17 | 17 | 17 | 17 | 17 | 17 | 17 | 15 | 16 |  |  |  | 16 | 17 | 18 | 17 | 18 | 18 |  |  | 9 | 0 |  |  | 14 | 15 | 274284
66 | Feni 11 MW PP (Doreen) | 8 | 8 | 8 | 8 | 8 | 8 | 8 | 8 | 8 | 8 | 8 | 8 | 8 | 8 | 8 | 8 | 8 | 0 | [6 empty] | 8 | 0 | 155700
67 | Jangalia 33MW PP (Summit) | 32 | 32 | 32 | 32 | 32 | 32 | 32 | 32 | 32 | 32 | 32 | 32 | 32 | 32 | 30 | 30 | 31 | 32 |  |  | 0 |  | 33 | 33 | 33 | 32 | 707300
68 | Cumilla 25 MW PP (Summit) | 21 | 21 | 21 | 20 | 20 | 20 | 12 | 20 | 20 | 20 |  | 21 | 21 | 21 | 21 | 20 | 20 | 0 | [5 empty] | 15 | 15 | 15 | 364760
69 | Summit Ashulia | 23 | 23 | 23 | 23 | 23 | 23 | 23 | 23 | 23 | 23 | 23 | 23 | 23 | 23 | 23 | 23 | 23 | 23 |  | 23 | 23 | 23 | 23 | 23 | 23 | 23 | 552000
70 | Summit Madhabdi | 17 | 17 | 17 | 17 | 17 | 17 | 10 | 10 | 0 | 0 | 0 | 0 | 5 | 5 | 5 | 0 | 0 | 0 |  | 0 | 0 | 0 | 0 | 0 | 0 | 5 | 154980
71 | Maona 33 MW PP(Summit) | 33 | 33 | 33 | 33 | 33 | 33 | 33 | 0 | 33 | 33 | 33 | 33 | 33 | 33 | 33 | 33 | 33 | 33 |  | 18 | 18 | 23 | 25 | 25 | 25 | 25 | 719300
72 | Rupganj 33 MW PP(Summit) | 32 | 32 | 32 | 32 | 32 | 26 | 26 | 26 | 22 | 20 | 16 | 16 | 16 | 16 | 16 | 16 | 16 | 0 |  | 0 | 0 | 5 | 5 | 5 | 12 | 12 | 484300
73 | Ghorashal 108MW PP (Regent) | 78 | 78 | 78 | 78 | 78 | 78 | 12 | 12 | 11 | 12 | 12 | 12 | 12 | 12 | 62 | 75 | 77 | 23 |  | 23 | 23 | 23 | 23 | 23 | 53 | 54 | 1047545
| Feni Lanka Power | 114 | 114 | 114 | 114 | 70 | [10 empty] | 52 | 114 | 114 |  | 114 | 17 | 10 |  |  | 52 | 52 | 1049940
| Chowmuhani 113 MW | 9 | 9 | 9 | 9 | 9 | 9 | 9 | 9 | 9 | 9 | 9 | 55 | 55 | 57 | 57 | 57 | 57 | 59 |  | 60 | 26 | 9 | 9 | 8 | 18 | 18 | 613200
| Manikgonj 162MW PP(MPGL) | 41 | 17 | 17 | 17 | 17 | [6 empty] | 17 | 17 | [6 empty] | 35 | 17 | 0 |  |  |  | 0 | 185760
77 | Siddhirganj 100 PP(Dutch Bangla) | 9 | 9 | 9 | 9 | 9 | [20 empty] | 0 | 45062
78 | Gazipur 52 MW PP | 50 | 50 | 50 | 24 | 24 | [6 empty] | 2 | 8 | [6 empty] | 5 | 0 |  |  |  |  | 0 | 242880
79 | Kodda 150 MW PP | 32 | 32 | 32 | 32 | 32 | 32 | 32 | 32 | 16 | 16 | 16 | 16 | [7 empty] | 16 | 16 | 0 |  |  |  | 0 | 352800
80 | Jamalpur 95 MW PP(Powerpac)
81 | Jangalia 52 MW PP (Lakdanavi) | 52 | [11 empty] | 5 | 8 | 43 | 52 | 52 | 52 |  | 52 | 25 | 0 |  |  | 13 | 25 | 368371
| Gazipur 100 MW PP | 105 | 105 | 105 | 105 | 105 | [6 empty] | 17 | 18 | [6 empty] | 14 | 17 | 0 |  |  |  | 0 | 617251
| Kaptai 7 MW Solar PP | [5 empty] | 0 | 1 | 2 | 3 | 4 | 2 | 4 | 3 | 2 | 0 | 1 | 0 | [9 empty] | 19320
| Jodiac Power | 36 | 36 | 36 | 36 | 36 | 17 | 17 | 17 | 17 | 17 | 17 | 17 | 17 | 17 | 17 | 17 | 17 | 17 |  | 17 | 17 | 17 |  |  |  | 0 | 481014
| Karnaphuli Power Ltd. | 54 | 54 | 54 | 54 | 54 | 54 | 54 | 54 | 54 | 66 | 104 | 102 | 99 | 99 | 100 | 101 | 34 | 17 |  | 17 | 17 | 17 | 17 | 17 | 17 | 17 | 1390035
82 | Madanganj 102 PP(Summit) | 85 | 95 | 95 | 80 | 88 | 60 | [19 empty] | 0 | 464375
83 | Pagla (DPA )
84 | B.Baria (Aggreko) 85MW
85 | Keraniganj 100 MW PP (Powerpac)
86 | Meghnaghat CCPP ( Summit) | 287 | 300 | 300 | 295 | 295 | 295 | 310 | 310 | 287 | 293 | 298 | 289 | 294 | 298 | 293 | 284 | 301 | 264 |  | 278 | 285 | 295 | 300 | 305 | 305 | 296 | 7066938
87 | Meghnaghat 100 MW(IEL) | 17 | 17 | 17 | 18 | 17 | 16 | 17 | 17 | 17 | 17 | 17 | 17 | 17 | 17 | 17 | 35 | 50 | 30 |  | 17 | 16 | 0 |  |  |  | 0 | 385920
| Meghnaghat 104 MW PP (OPCL) | 52 | 52 | 53 | 52 | 48 | 35 | 35 | 34 | 35 | 37 | 52 | 52 | 52 | 53 | 54 | 54 | 54 | 17 |  | 17 | 17 | 17 |  |  |  | 0 | 876480
88 | Ghorashal 78.5 MW PP(MAX)
90 | Ashuganj 53MW PP (United)
91 | Juldah 100 MW Unit-1 (Acorn) | 56 | 56 | 56 | 56 | 56 | 56 | 56 | 56 | 56 | 56 | 56 | 56 | 56 | 56 | 56 | 56 | 56 | 10 |  | 10 | 10 | 10 | 10 | 10 | 10 | 10 | 1015080
92 | Fenchuganj 44MW (Energyprima) | 49 | 49 | 49 | 49 | 49 | 49 | 10 | 10 | 10 | 10 | 10 | 25 | 45 | 49 | 49 | 49 | 49 | 10 |  | 10 | 10 | 0 | 10 | 10 | 40 | 47 | 821448
93 | Ashuganj 51 MW PP (Midland) | 51 | 51 | 51 | 51 | 51 | 51 | 51 | 10 | 10 | 10 | 10 | 10 | 10 | 10 | 10 | 10 | 10 | 10 |  | 10 | 10 | 10 | 10 | 10 | 26 | 35 | 871714
94 | Gagnagar 102 MW PP (Digital Power) | 24 | 24 | 24 | 24 | 24 | 24 | [14 empty] | 0 | 8 | 8 | 8 | 8 | 16 | 190800
95 | Patenga 50MW PP (Baraka) | 6 | 6 | 6 | 6 | 6 | 6 | 6 | 6 | 6 | 6 | 7 | 28 | 32 | 37 | 39 | 39 | 39 | 39 |  | 39 | 39 | 0 |  |  | 2 | 6 | 408960
96 | Chattogram 108 MW PP (ECPV) | [10 empty] | 0 | [8 empty] | 1 | 14 | 4 |  |  |  | 0 | 6720
97 | katpotti 52 MW
98 | Bosila 108MW PP(CLC)
99 | Madanganj-55 MW PP(Summit) | 15 | 15 | 15 | 15 | 15 | [20 empty] | 0 | 90884
100 | Manikganj 55 MW PP (Northern) | [8 empty] | 17 | 35 | 35 | [8 empty] | 5 | 17 | 0 |  |  |  | 0 | 79954
101 | Kushiara 163 MW CCPP (KP) | [25 empty] | 0 | 30109
102 | Sarishabari 3 MW Solar Plant | [5 empty] | 0 | 0 | 1 | 1 | 1 | 2 | 2 | 2 | 2 | 1 | 0 | 0 | 0 | [8 empty] | 10400
103 | Kamalaghat 54 MW PP(Banco Energy) | [12 empty] | 17 | [12 empty] | 35 | 42480
104 | Keranigonj 300 MW PP (APR) | 70 | 20 | 20 | [22 empty] | 0 | 293779
105 | Bramhangoan 100 MW PP (Aggreko) | 76 | 40 | 40 | [22 empty] | 0 | 167607
106 | Mymensingh 200 MW PP (United) | 48 | 48 | 57 | 57 | 47 | 47 | 47 | 47 | 48 | 48 | 105 | 145 | 158 | 178 | 155 | 112 | 117 | 145 |  | 183 | 188 | 188 | 55 | 55 | 65 | 65 | 2234400
112 | Aurahati 100MW PP (Aggreko) | 80 | 26 | 26 | [22 empty] | 0 | 140273
114 | Kodda 149 MW PP Unit-1 (Summit) | 22 | 17 | 17 | 17 | 17 | 17 | 17 | 17 | 17 | 17 | 34 | 34 | 33 | 18 | 17 | 15 | 17 | 17 |  | 17 | 25 | 0 |  |  |  | 0 | 407232
115 | Juldah 100 MW PP Unit-3 (Acorn) | 50 | 50 | 38 | 38 | 38 | 38 | 38 | 38 | 38 | 38 | 38 | 38 | 38 | 38 | 62 | 62 | 62 | 10 |  | 10 | 10 | 10 | 10 | 10 | 10 | 10 | 840960
116 | Chandpur 200MW (Desh energy) | 31 | 17 | 17 | 17 | 17 | 17 | 17 | 17 | 17 | 17 | 17 | 34 | 56 | 52 | 17 | 17 | 17 | 17 |  | 34 | 50 | 50 | 17 | 17 | 17 | 17 | 596160
117 | Ashuganj 150MW PP (Midland) | 137 | 134 | 132 | 77 | 76 | 20 | [19 empty] | 0 | 645672
118 | Bibiyana-III 400 MW CCPP | 366 | 366 | 366 | 309 | 312 | 312 | 312 | 312 | 316 | 319 | 324 | 325 | 367 | 381 | 368 | 368 | 363 | 317 |  | 317 | 317 | 325 | 408 | 408 | 408 | 406 | 8442000
| Jamalpur 115 MW PP (United) | 49 | 49 | 68 | 49 | 49 | 49 | 49 | 49 | 49 | 49 | 87 | 88 | 88 | 88 | 88 | 49 | 49 | 68 |  | 115 | 115 | 115 | 70 | 68 | 85 | 85 | 1708800
| Anwara 300 MW PP (United) | 87 | 88 | 87 | 87 | 87 | 87 | 87 | 87 | 87 | 87 | 121 | 122 | 124 | 124 | 124 | 124 | 124 | 30 |  | 30 | 30 | 30 | 30 | 30 | 45 | 45 | 2047418
| Juldah unit-2 (Acorn) | 38 | 38 | 38 | 38 | 38 | 38 | 38 | 38 | 38 | 38 | 47 | 63 | 63 | 63 | 63 | 63 | 63 | 12 |  | 10 | 10 | 10 | 10 | 12 | 12 | 12 | 916800
| Anlima Energy Ltd. | 107 | 107 | 107 | 107 | 107 | 107 | 107 | 107 | 107 | 107 | 107 | 107 | 107 | 107 | 107 | 107 | 51 | 17 |  | 17 | 17 | 17 | 17 | 17 | 17 | 17 | 1944545
| Bhairob 54.5 MW | 35 | 35 | 35 | 35 | 35 | 35 | 35 | 35 | 35 | 35 | 35 | 35 | 35 | 35 | 35 | 35 | 17 | 17 |  |  | 0 | 7 | 17 | 17 | 17 | 9 | 708120
| Spectra Solar Plant Ltd. | [5 empty] | 1 | 4 | 10 | 18 | 26 | 27 | 30 | 20 | 25 | 15 | 6 | 2 | 0 | [8 empty] | 174382
| Chandpur 115(Doreen) | 41 | 35 | 36 | 35 | 36 | 36 | 36 | 36 | 36 | 40 | 72 | 75 | 94 | 92 | 93 | 94 | 94 | 92 |  | 94 | 50 | 50 | 30 | 50 | 93 | 94 | 1513920
| Kanchan Purbachal Power Generation Ltd. | 17 | 18 | 17 | 17 | 17 | [20 empty] | 14 | 120960
| Mirsharai 150 MW (Oil) | [13 empty] | 43 | 54 | 61 | 72 | 72 |  | 72 | 72 | 0 |  |  |  | 0 | 398109
Mirsharai 150 MW (Gas)
120 | Eastern Zone Total | 7411 | 7211 | 7220 | 6943 | 6606 | 6108 | 5777 | 5666 | 5743 | 5854 | 6162 | 6578 | 6954 | 6901 | 6957 | 6792 | 6620 | 5504 |  | 5492 | 5345 | 5165 | 5411 | 5805 | 6026 | 5997 | 153741360
121
122
123 | Khulna 60MW
124 | Khulna 115 MW PP (KPCL-1 & 3)
| Khulna 115 PP MW (KPCL-2) | 49 | 49 | 49 | 49 | 49 | [14 empty] | 32 | 32 | 32 | 32 | 32 | 32 | 32 | 432960
125 | Khulna 330 MW CCPP (GAS)
126 | Khulna 330 MW CCPP (OIL)
127 | Khulna (Aggreeco) 55MW
128 | Faridpur 50 MW Peaking PP | 19 | 15 | 15 | [23 empty] | 56160
| Khulna 225 MW CCPP | [25 empty] | 0 | 0
Kulna 225 MW CCPP (GAS)
129 | Rupsha 105 MW PP (Orion rupsha) | 17 | 17 | 17 | 17 | 17 | [14 empty] | 5 | 17 | 17 | 17 | 17 | 17 | 17 | 194400
130 | Mongla Orion 100 MW Solar PP | [5 empty] | 2 | 5 | 5 | 15 | 73 | 49 | 91 | 82 | 76 | 33 | 12 | 2 | 2 | [8 empty] | 464400
131 | Rampal 1320 MW (BIFPCL) | 369 | 368 | 368 | 368 | 368 | 368 | 368 | 371 | 371 | 376 | 370 | 370 | 356 | 321 | 319 | 323 | 320 | 320 |  | 318 | 317 | 320 | 324 | 323 | 317 | 323 | 8327273
132 | United Payra Power Ltd. | 150 | 150 | 150 | 150 | 17 | [20 empty] | 0 | 698400
133 | Bhola Nutan Biddut BD LTD (GAS)
Bhola Nutan Biddut BD LTD (OIL)
| Barisal 110 MW PP (Summit ) | 16 | 16 | 16 | 16 | 16 | [15 empty] | 0 | 16 | 16 | 16 | 16 | 16 | 157440
Barisal GT PP Unit-1& 2
136 | Barisal 307 MW
137 | Bhola 95 MW PP (Aggreko)
| Bhola 225 MW CCPP | 169 | 169 | 169 | 170 | 161 | 168 | 170 | 167 | 167 | 169 | 169 | 169 | 169 | 169 | 168 | 168 | 167 | 169 |  | 161 | 168 | 168 | 168 | 168 | 171 | 171 | 4056665
140 | Bhola 33 MW PP (Venture) | 38 | 36 | 35 | 36 | 33 | 34 | 27 | 25 | 24 | 24 | 24 | 25 | 26 | 27 | 28 | 33 | 32 | 28 |  | 34 | 28 | 28 | 14 | 25 | 26 | 21 | 686336
141 | Noapara 100 MW PP (Bangla Trac)
142 | Noapara 40 MW PP (Khanjahan Ali) | 16 | 16 | 16 | 16 | 16 | [20 empty] | 0 | 90750
143 | Gopalganj 100 MW Peaking PP | 43 | 43 | 43 | [23 empty] | 172308
144 | Bheramara GTPP Unit-3
145 | Madhumati 100 MW PP | 105 | 105 | 105 | 50 | 50 | [20 empty] | 0 | 495504
146 | Bheramara HVDC | 866 | 867 | 866 | 915 | 917 | 917 | 917 | 917 | 916 | 916 | 916 | 917 | 918 | 916 | 917 | 916 | 917 | 916 |  | 917 | 917 | 814 | 814 | 814 | 814 | 814 | 21483636
147 | Bheramara 410 MW CCPP | 165 | 160 | 170 | 165 | 175 | 175 | 185 | 200 | 200 | 200 | 245 | 270 | 290 | 310 | 335 | 345 | 355 | 375 |  | 395 | 405 | 400 | 405 | 400 | 375 | 355 | 6753312
148 | Payra 1320 MW | 1232 | 1244 | 1244 | 1232 | 1180 | 1110 | 870 | 770 | 730 | 600 | 500 | 500 | 500 | 500 | 500 | 500 | 500 | 500 |  | 500 | 500 | 500 | 500 | 500 | 600 | 710 | 19628700
149
150 | Barapukuria TPP Unit-1 | 70 | 70 | 70 | 70 | 70 | 71 | 71 | 71 | 71 | 71 | 71 | 71 | 70 | 70 | 70 | 70 | 72 | 74 |  | 74 | 73 | 75 | 74 | 74 | 74 | 74 | 1686109
151 | Barapukuria TPP Unit-2
152 | Barapukuria 275 MW TPP Unit-3 | 220 | 220 | 220 | 220 | 220 | 220 | 220 | 220 | 220 | 220 | 220 | 240 | 240 | 240 | 240 | 240 | 240 | 240 |  | 240 | 240 | 240 | 240 | 240 | 240 | 240 | 5601400
153 | Baghabari 71 MW GTPP
156 | Baghabari 100 MW GTPP
| Baghabari 50 MW Peaking PP | 26 | 20 | 20 | 20 | 20 | 20 | 20 | 20 | 20 | 20 | 20 | 20 | 20 | 20 | 20 | 20 | 20 | 20 |  | 26 | 0 | [5 empty] | 387456
| Sirajgonj 6.55 MW Solar | [5 empty] | 0 | 0 | 0 | 1 | 2 | 4 | 4 | 2 | 2 | 3 | 1 | 0 | 0 | [8 empty] | 23400
157 | Sirajgonj 225MW CCPP Unit-1 (Gas) | 185 | 186 | 183 | 182 | 150 | 150 | 150 | 130 | 130 | 130 | 130 | 130 | 150 | 150 | 194 | 200 | 140 | 140 |  | 140 | 140 | 140 | 140 | 140 | 194 | 215 | 4131245
158 | Sirajgonj 225MW CCPP Unit-1(Oil)
Sirajgonj 225 MW CCPP Unit-2 (Gas)
Sirajgonj 225 MW CCPP Unit-2 (Oil)
159 | Sirajgonj 225MW CCPP Unit-3 (Gas) | 169 | 170 | 167 | 167 | 168 | 170 | 150 | 130 | 130 | 130 | 130 | 190 | 198 | 168 | 184 | 193 | 150 | 130 |  | 130 | 130 | 130 | 130 | 130 | 152 | 160 | 4092700
Sirajgonj 225MW CCPP Unit-3 (Oil)
| Sirajgonj 400 MW CCPP Unit-4 | 367 | 344 | 340 | 339 | 307 | 307 | 305 | 308 | 308 | 313 | 315 | 314 | 360 | 326 | 390 | 307 | 308 | 224 |  | 306 | 252 | 356 | 425 | 423 | 423 | 429 | 8108545
160 | Sirajgonj 400MW CCPP Unit-4 (Oil)
161 | Bera 70 MW Peaking PP | 26 | 26 | 23 | 21 | 12 |  | 0 |  |  |  | 5 | 5 | 28 | 28 | 28 | 28 | 28 | 28 |  | 28 | 28 | 28 |  |  |  |  | 288802
162 | Bogra 22 MW PP (GBB) | 22 | 22 | 22 | 22 | 22 | 22 | 22 | 22 | 22 | 22 | 20 | 18 | 18 | 12 | 13 | 15 | 16 | 19 |  | 20 | 21 | 21 | 21 | 21 | 22 | 22 | 456000
163 | Bogura 20 MW PP (Energyprima)
164 | Ullapara 11 MW PP (Summit) | 8 | 8 | 8 | 8 | 8 | 8 | 8 | 8 | 8 | 8 | 8 | 8 | 8 | 8 | 8 | 8 | 8 | 8 |  | 8 | 7 | 8 | 8 | 8 | 8 | 8 | 172098
165 | Amnura 50 MW PP(Sinha) | 14 | 14 | 14 | 14 | 7 | 7 | 7 | 7 | 7 | 7 | 7 | 7 | 7 | 7 | 7 | 7 | 7 | 7 |  | 7 | 7 |  |  |  |  | 0 | 162910
166 | Katakhali 50 MW PP (Northern) | 42 | 34 | 34 | 34 | 34 | 34 | 34 | 34 | 34 | 34 | 34 | 34 | 34 | 34 | 34 | 34 | 0 | [9 empty] | 511243
167 | Katakhali 50 MW Peaking PP | 40 | 40 | 40 | 24 | 24 | 24 | 24 | 24 | 24 | 24 | 24 | 40 | 40 | 40 | 40 | [11 empty] | 370070
168 | Santahar 50 MW Peaking PP | 29 | 29 | 29 | 29 | 15 | 0 | [11 empty] | 32 |  | 32 | 34 | 34 | 34 | 34 | 34 | 34 | 352680
169 | Natore 52 MW PP (Rajlanka) | [17 empty] | 8 |  | 8 | 8 |  |  |  |  | 0 | 16166
170 | Chapainawabganj 100 MW Peaking PP | 73 | 65 | 59 | 52 | 52 | 52 | 52 | 52 | 52 | 46 | 46 | 52 | 60 | 67 | 67 | 58 | 58 | 58 |  | 72 | 36 | 0 |  |  |  | 0 | 1088384
171 | Baghabari 200 MW PP (Paramount)
| Bagura 113 MW PP (Confidence)-2 | 35 | 35 | 35 | 35 | 35 | 35 | 35 | 35 | 35 | 35 | 35 | 35 | 35 | 35 | 63 | 70 | 70 | 70 |  | 70 | 70 | 70 | 70 | 70 | 35 | 35 | 1209984
172 | Confidence Power Bogura Unit-1 113 MW | 35 | 35 | 92 | 96 | 95 | 35 | 35 | 35 | 35 | 35 | 35 | 35 | 35 | 35 | 75 | 75 | 75 | 75 |  | 75 | 75 | 75 | 35 | 35 | 35 | 35 | 1301856
173 | Rangpur 20 MW GTPP | 0 | 0 | 0 | 0 | 0 | 0 | 0 | 0 | 0 | 0 | 0 | 0 | 0 | 0 | 0 | 0 | 0 | 0 |  | 0 | 0 | 0 | 0 | 0 | 0 | 0
175 | Saidpur 20 MW GTPP | 0 | 0 | 0 | 0 | 0 | 0 | 0 | 0 | 0 | 0 | 0 | 0 | 0 | 0 | 0 | 0 | 0 | 0 |  | 0 | 0 | 0 | 0 | 0 | 0 | 0
176 | Rangpur 113 MW PP (Confidence) | 42 | 42 | 89 | 92 | 92 | 49 | 42 | 42 | 42 | 42 | 40 | 36 | 42 | 35 | 75 | 77 | 78 | 78 |  | 78 | 78 | 78 | 78 | 78 | 34 | 34 | 1387804
177 | Sympa Solar Power 8MW | [6 empty] | 0 | 1 | 3 | 4 | 5 | 4 | 4 | 4 | 3 | 3 | 2 | 1 | [8 empty] | 28542
178 | Energypac Power Venture Thakurgaon Ltd. | [10 empty] | 23 | 37 | 37 | 37 | 37 |  |  |  |  | 10 | 0 |  | 40 | 72 |  | 0 | 390528
| Intraco Solar 30 MW | [5 empty] | 0 | 2 | 5 | 12 | 21 | 24 | 17 | 21 | 10 | 7 | 5 | 5 | 1 | [8 empty] | 140214
| Adani Power Jharkhanda Ltd | 739 | 741 | 739 | 743 | 750 | 693 | 709 | 707 | 712 | 652 | 605 | 612 | 609 | 610 | 620 | 618 | 620 | 611 |  | 603 | 615 | 617 | 612 | 633 | 627 | 622 | 15854545
178 | Teesta Solar Limited | [5 empty] | 0 | 13 | 28 | 85 | 84 | 158 | 119 | 146 | 85 | 25 | 64 | 18 | 3 | [8 empty] | 844190