## Forecast
[5 empty] | Power Grid Company of Bangladesh Ltd. | [10 empty] | QF-LDC-07
|  |  | Report on Forecasted Generation & Demand of national grid on | [6 empty] | 2023-04-23 | Sunday
|  | Date (day): | 2023-04-23 |  | Sunday
| Probable Maximum |  | Generation : |  | (a) At Day Peak Hour : | 13270.6 | MW |  |  | (b) At Evening Peak Hour : |  | 15386 | MW
Sl. | [6 empty] | Present | Actual Generation |  | Forecasted Available Gen. on |  | Ev. Peak Gen.Shortage |  | Plants under |  | Probable
No. | Name of the Power Station |  | Fuel | Producer | Installed Capacity |  | Capacity | On | 2023-04-22 | 2023-04-23 | during | for Fuel | for plant. S/D | Shut down (date)/ |  | Start up
[8 empty] | Day Peak | Ev. Peak | Day Peak | Ev. Peak | Limitation | M/C Problem | Remarks |  | Date
[5 empty] | Unit No. X Capacity | MW | MW | MW | MW | MW | MW | MW | MW
1 | Ghorasal Repowered CCPP:Unit-3 (GT |  | Gas | PDB | 1*260 | 260 | 260 | 0 | 0 | 0 | 0 |  | 260 | Under maint.
2 | Ghorasal Repowered CCPP Unit-4 |  | Gas | PDB | 1*210 | 210 | 180 | 0 | 0 | 0 | 0 | 180 |  | Gas shortage
| Ghorasal TPP Unit-5 |  | Gas | PDB | 1*210 | 210 | 190 | 180 | 180 | 180 | 180
3 | Ghorasal 365 MW CCPP Unit-7 |  | Gas | PDB | 1*243+1*122 | 365 | 365 | 120 | 200 | 200 | 200 |  | 165 | ST under Main.
| Ghorashal 78.5 MW PP(MAX) |  | Gas | QRPP | 2*40 | 0 | 0 | 0 | 0 | 0 | 0 |  |  | Contract Expired
4 | Ghorashal 108MW PP (Regent) |  | Gas | IPP | 34*3.35 | 108 | 108 | 0 | 58 | 16 | 60 |  | 48 | Engine problem
5 | Haripur GTPP |  | Gas | SBU, PDB | 2*32 | 32 | 20 | 0 | 0 | 0 | 0 |  | 20 | Under maint.
6 | Haripur 412 MW CCPP |  | Gas | EGCB | 1*273+1*139 | 412 | 412 | 298 | 379 | 400 | 400
7 | Haripur 360MW CCPP(HPL) |  | Gas | IPP | 1*235+1*125 | 360 | 360 | 265 | 340 | 300 | 330
8 | Meghnaghat 450 MW CCPP(MPL) |  | Gas | IPP | 2*150+1*150 | 450 | 450 | 300 | 420 | 450 | 450
9 | Meghnaghat 100 MW(IEL) |  | HFO | NENP | 12*8.9 | 100 | 100 | 0 | 43 | 17 | 50 |  | 50 | Engine problem
10 | Meghnaghat CCPP(Summit) |  | Gas | IPP | 2*110+1*110 | 335 | 335 | 294 | 267 | 300 | 300 |  |  | FGMO
11 | Madanganj 102 PP(Summit) |  | HFO | NENP | 6*17 | 102 | 102 | 0 | 0 | 90 | 90 |  | 12 | Engine problem
12 | Madanganj-55 MW PP(Summit) |  | HFO | IPP | 3*17.08+1*11.3 | 55 | 55 | 0 | 0 | 15 | 15 | 40 |  | Fuel shortage
13 | Keraniganj 100 MW PP (Powerpac) |  | HFO | QRPP | 8*13.45 | 100 | 0 | 0 | 0 | 0 | 0 |  |  | Contract Expired
14 | Narshingdi 22 MW PP (Doreen) |  | Gas | SIPP, REB | 8*2.90 | 22 | 22 | 0 | 10 | 19 | 19
15 | 210 MW Siddhirgonj TPP |  | Gas | PDB | 1*210 | 210 | 115 | 0 | 0 | 0 | 0 |  | 115 | Under maint.
16 | Siddhirgonj 2*120 MW GTPP |  | Gas | EGCB | 2*105 | 210 | 210 | 40 | 58 | 90 | 100 |  | 110 | GT-1 Under maint
17 | Siddhirganj 100 PP(Dutch Bangla) |  | HFO | NENP | 12*8.9 | 100 | 100 | 0 | 0 | 65 | 65 |  | 35 | Engine problem
18 | Siddhirganj 335 MW CCPP |  | Gas | EGCB | 1*217+118 | 335 | 335 | 140 | 218 | 218 | 218 |  | 117 | ST under S/D
19 | Gagnagar 102 MW PP (Digital Power) |  | HFO | IPP | 12*8.924 | 102 | 102 | 0 | 0 | 58 | 92 |  | 10 | Engine problem
20 | Katpotti 52 MW PP (Sinha) |  | HFO | IPP | 7*7.9 | 51 | 0 | 0 | 0 | 0 | 0 | 51 |  | Fuel shortage
21 | Kamalaghat 54 MW PP(Banco Energy) |  | HFO | IPP | 3*18 | 54 | 54 | 0 | 17 | 17 | 17 | 37 |  | Fuel shortage
22 | Kodda 150 MW PP |  | HFO | BPDB-RPCL | 9*17.06 | 149 | 149 | 0 | 0 | 145 | 145
23 | Manikganj 55 MW PP (Northern) |  | HFO | IPP | 3*19.3 | 55 | 55 | 0 | 0 | 35 | 35 | 20 |  | Fuel shortage
24 | Nababganj 55 MW PP (Southern power ) |  | HFO | IPP | 3*19.3 | 55 | 55 | 0 | 0 | 35 | 35 | 20 |  | Fuel shortage
25 | Bosila 108MW PP(CLC) |  | HFO | IPP | 12*8.775+1*3.5 | 108 | 0 | 0 | 0 | 0 | 0
26 | Summit Power,(Madhabdi+Ashulia) |  | Gas | SIPP,REB | 3*3.67+4*8.73 | 80 | 80 | 26 | 26 | 46 | 46 |  | 34 | Engine problem
27 | Maona 33 MW PP(Summit) |  | Gas | SIPP,REB | 4*8.73 | 33 | 33 | 17 | 0 | 33 | 33
28 | Rupganj 33 MW PP(Summit) |  | Gas | SIPP,REB | 4*8.73 | 33 | 33 | 12 | 12 | 32 | 32
29 | Gazipur 52 MW PP |  | HFO | RPCL | 6*8.9 | 52 | 52 | 0 | 42 | 48 | 48
30 | Tongi 80 MW GTPP |  | Gas | PDB | 1* 105 | 105 | 105 | 0 | 0 | 0 | 0 |  | 105 | Under maint.
31 | Kodda 300 MW PP Unit-2 (Summit) |  | HFO | IPP | 18*17.076 | 300 | 300 | 0 | 0 | 300 | 300
32 | Keranigonj 300 MW PP (APR) |  | HSD | IPP | 256*1.4 | 300 | 300 | 0 | 0 | 300 | 300
33 | Bramhangoan 100 MW PP (Aggreko) |  | HSD | IPP | 114*0.959 | 100 | 100 | 0 | 0 | 50 | 100
34 | Aurahati 100MW PP (Aggreko) |  | HSD | IPP | 0.85*23+0.95*91 | 100 | 100 | 0 | 0 | 0 | 80 |  | 20 | Engine problem
35 | Kodda 149 MW PP Unit-1 (Summit) |  | HFO | IPP | 8*18.45+8.97 | 149 | 149 | 0 | 50 | 35 | 70 | 79 |  | Fuel shortage
36 | Gazipur 100 MW PP |  | HFO | RPCL | 6*17.5 | 105 | 105 | 0 | 105 | 105 | 105
37 | Meghnaghat 104 MW PP (OPCL) |  | HFO | IPP | 18.5*6 | 104 | 104 | 0 | 67 | 54 | 90 |  | 14 | Engine problem
38 | Manikgonj 162MW PP(MPGL) |  | HFO | IPP | 9*18 | 162 | 162 | 0 | 0 | 108 | 162
39 | Spectra Solar Plant Ltd. |  | Solar | IPP | 35 | 35 | 35 | 30 | 0 | 30 | 0
40 | Kanchan Purbachal Power Generation Ltd. |  | HFO | IPP | 18.4*3 | 55 | 55 | 0 | 0 | 17 | 34 | 21 |  | Fuel shortage
| Dhaka area Total |  |  |  |  | 6263 | 5847 | 1722 | 2492 | 3808 | 4201 | 448 | 1115
41 | Chattogram TPP-1 |  | Gas | PDB | 1*210 | 210 | 180 | 100 | 120 | 120 | 120 | 60 |  | Gas shortage
| Chattogram TPP-2 |  | Gas | PDB | 1*210 | 210 | 180 | 0 | 0 | 0 | 0 | 180 |  | Gas shortage
42 | Raozan 25 MW PP |  | HFO | RPCL | 3*8.9 | 25 | 25 | 0 | 16 | 25 | 25
43 | Teknaf 20MW PP (Solartech) |  | Solar | IPP | 20 | 20 | 20 | 18 | 0 | 20 | 0
44 | Patenga 50MW PP (Baraka) |  | HFO | IPP | 8*6.98 | 50 | 50 | 0 | 32 | 26 | 40 | 10 |  | Fuel shortage
45 | Karnaphuli Hydro PP Unit-1,2,3,4, 5 |  | Hydro | PDB | 2*40+3*50 | 230 | 230 | 0 | 0 | 25 | 25 | 205 |  | Low Water Level
46 | Sikalbaha 225MW CCPP |  | Gas/HSD | PDB | 1*150+1*75 | 225 | 225 | 219 | 227 | 225 | 225
47 | Sikalbaha Peaking GT |  | Gas/HSD | PDB | 1*150 | 150 | 150 | 0 | 0 | 0 | 0 |  | 150 | Under maint
48 | Sikalbaha 105 MW PP (Baraka Sikalbaha) |  | HFO | IPP | 6*17.5 | 105 | 105 | 0 | 17 | 105 | 105
49 | Hathazari 100 MW peaking PP |  | HFO | PDB | 11*8.9 | 98 | 98 | 0 | 40 | 45 | 60 |  | 38 | Engine problem
50 | Dohazari -Kalaish 100 MW Peaking |  | HFO | PDB | 6*17 | 102 | 102 | 0 | 67 | 66 | 66 |  | 36 | Engine problem
51 | Juldah 100 MW Unit-1 (Acorn) |  | HFO | NENP | 8*13.45 | 100 | 100 | 0 | 10 | 55 | 68 | 32 |  | Fuel shortage
52 | Juldah 100 MW PP Unit-3 (Acorn) |  | HFO | IPP | 8*13.5 | 100 | 100 | 50 | 100 | 50 | 100
53 | Barabkunda 22 MW PP (Regent) |  | Gas | SIPP, PDB | 8*2.90 | 22 | 22 | 13 | 13 | 11 | 11 | 11 |  | Gas shortage
* | Malancha, Ctg. EPZ (United) |  | Gas |  | 5*8.73+3*9.34 |  | 0 | 42 | 42 | 20 | 30
54 | Chattogram 108 MW PP (ECPV) |  | HFO | IPP | 16*7 | 108 | 108 | 0 | 12 | 0 | 51 | 57 |  | Fuel shortage
55 | Kaptai 7 MW Solar PP |  | Solar | PDB | 7.4 MW | 7 | 7 | 5 | 0 | 5 | 0
56 | Anwara 300 MW PP (United) |  | HFO | IPP | 17*17+24 | 300 | 300 | 100 | 296 | 120 | 294 | 6 |  | Fuel shortage
57 | Jodiac Power |  | HFO | IPP | 3*18.55+1*3.6 | 54 | 54 | 0 | 17 | 17 | 54
58 | Karnaphuli Power Ltd. |  | HFO | IPP | 18.415*6+6.5 | 110 | 110 | 34 | 17 | 17 | 34 | 76 |  | Fuel shortage
59 | Juldah unit-2 (Acorn) |  | HFO | IPP | 8*13.6 | 100 | 100 | 0 | 12 | 63 | 90 |  | 10 | Engine problem
60 | Anlima Energy Ltd. |  | HFO | IPP | 6*21.2 | 116 | 116 | 51 | 69 | 107 | 107 |  | 9 | Engine problem
| Mirsharai 150 MW |  | Gas/HSD | BPDB-RPCL | 18.5*9 | 0 | 0 | 0 | 0 | 0 | 0
| Chattogram area Total |  |  |  |  | 2442 | 2382 | 632 | 1107 | 1122 | 1505 | 637 | 243
61 | Ashuganj TPP Unit- 3 |  | Gas | APSCL | 1*150 | 0 | 0 | 0 | 0 | 0 | 0 |  |  | Contract Expired
| Ashuganj TPP Unit- 4 |  | Gas | APSCL | 1*150 | 0 | 0 | 0 | 0 | 0 | 0 |  |  | Contract Expired
| Ashuganj TPP Unit- 5 |  | Gas | APSCL | 1*150 | 0 | 0 | 0 | 0 | 0 | 0 |  |  | Contract Expired
62 | Ashuganj 225 MW CCPP |  | Gas | APSCL | 1*142+1*75 | 221 | 221 | 207 | 210 | 210 | 210 |  |  | FGMO
63 | Ashuganj 450 MW CCPP(North) |  | Gas | APSCL | 1*360 | 360 | 360 | 320 | 310 | 300 | 320 |  |  | FGMO
64 | Ashuganj 450 MW CCPP(South) |  | Gas | APSCL | 1*360 | 360 | 360 | 290 | 305 | 300 | 300 |  |  | FGMO
65 | Ashuganj 420 MW CCPP(East) |  | Gas | APSCL | 284*1+116*1 | 400 | 400 | 250 | 250 | 311 | 350
66 | Ashuganj 50 MW PP |  | Gas | APSCL | 14*3.968 | 53 | 45 | 34 | 36 | 41 | 41
67 | Ashuganj 55 MW PP (Precision) |  | Gas | QRPP | 15*4 | 55 | 55 | 0 | 0 | 0 | 0 |  |  | Contract Expired
68 | Ashuganj 195MW PP (APSCL-United) |  | Gas | IPP | 20*9.73+1*16 | 195 | 195 | 0 | 0 | 0 | 0 | 195 |  | Gas shortage
69 | Ashuganj 51 MW PP (Midland) |  | Gas | IPP | 6*9.34 | 51 | 51 | 0 | 20 | 51 | 51
70 | Ashuganj 150MW PP (Midland) |  | HFO | IPP | 23*7.015 | 150 | 150 | 0 | 0 | 80 | 150
71 | Titas 50 MW Peaking PP |  | HFO | PDB | 6*8.92 | 52 | 52 | 0 | 36 | 37 | 40 |  | 12 | Engine problem
72 | Chandpur 150 MW CCPP |  | Gas | PDB | 1*106+1*57 | 163 | 163 | 0 | 0 | 0 | 0 |  | 163 | Under Maint.
73 | Chandpur 200MW (Desh energy) |  | HFO | IPP | 12*18.4 | 200 | 200 | 39 | 155 | 51 | 51 |  | 5
74 | Feni 22MW PP (Doreen) |  | Gas | SIPP, PDB | 8*2.90 | 22 | 22 | 17 | 17 | 18 | 18 |  | 4 | Engine problem
75 | Feni 11 MW PP (Doreen) |  | Gas | SIPP, REB | 4*2.90 | 11 | 11 | 9 | 9 | 9 | 9 |  | 2 | Engine problem
** | Impoprt (Tripura) |  |  | Imported power | 0 | 160 | 160 | 116 | 152 | 143 | 166
76 | Jangalia 33MW PP (Summit) |  | Gas | SIPP, PDB | 4*8.73 | 33 | 33 | 30 | 30 | 33 | 33
77 | Jangalia 52 MW PP (Lakdanavi) |  | HFO | IPP | 6*8.92 | 52 | 52 | 0 | 0 | 0 | 8 | 44 |  | Fuel shortage
78 | Cumilla 25 MW PP (Summit) |  | Gas | SIPP, REB | 3*3.67+2*6.97 | 25 | 25 | 20 | 20 | 20 | 20 |  | 5 | Engine problem
79 | Daudkandi 200 MW PP (B.Trac) |  | HSD | IPP | 154*1.4 | 200 | 200 | 0 | 0 | 0 | 0 | 70 |  | Fuel shortage
80 | Feni Lanka Power |  | HFO | IPP | 7*18.415+1*9.78 | 114 | 114 | 0 | 0 | 0 | 114
81 | Chowmuhani 113 MW |  | HFO | IPP | 12*9.78+2*3.1 | 113 | 113 | 19 | 98 | 9 | 94 | 19 |  | Fuel shortage
82 | Bhairob 54.5 MW |  | HFO | IPP | 3*18.2 | 54 | 54 | 17 | 35 | 35 | 35 |  | 19 | Engine problem
83 | Chandpur 115(Doreen) |  | HFO | IPP | 4*18.5+2*22.5 | 115 | 115 | 53 | 93 | 94 | 94 | 21 |  | Fuel shortage
| Cumilla Area Total |  |  |  |  | 3159 | 3151 | 1421 | 1776 | 1742 | 2104 | 349 | 210
84 | RPCL 210MW CCPP |  | Gas | IPP | 4*35+1*70 | 210 | 202 | 201 | 207 | 210 | 210
85 | Tangail 22 MW PP (Doreen) |  | Gas | SIPP, PDB | 8*2.90 | 22 | 22 | 0 | 16 | 17 | 17 | 5 |  | Gas shortage
86 | Jamalpur 95 MW PP(Powerpac) |  | HFO | IPP | 12*8.924 | 95 | 0 | 0 | 0 | 0 | 0
87 | Sarishabari 3 MW Solar Plant |  | Solar | IPP | 1*3 | 3 | 3 | 2 | 0 | 1.6 | 0
88 | Mymensingh 200 MW PP (United) |  | HFO | IPP | 9.78*21 | 200 | 200 | 85 | 166 | 140 | 180
89 | Jamalpur 115 MW PP (United) |  | HFO | IPP | 9.78*12 | 115 | 115 | 77 | 115 | 100 | 115
90 | Sutiakhali 50 MW Solar PP |  | Solar | IPP | 50 | 50 | 50 | 52 | 0 | 50 | 0
91 | Tangail Palli Power Gen 22 MW |  | HFO | IPP | 4*6.7 | 22 | 22 | 0 | 23 | 22 | 22
| Mymensingh Area Total |  |  |  |  | 717 | 614 | 417 | 527 | 540.6 | 544 | 5 | 0
92 | Fenchugonj CCPP Phase-1 |  | Gas | PDB | 2*32+1*33 | 97 | 70 | 35 | 32 | 35 | 35 |  | 35 | Machine problem.
93 | Fenchugonj CCPP Phase-2 |  | Gas | PDB | 2*35+1*35 | 104 | 90 | 30 | 28 | 40 | 40 |  | 50 | Machine problem
94 | Kushiara 163 MW CCPP (KP) |  | Gas | IPP | 1*109+1*54 | 163 | 163 | 0 | 0 | 0 | 0 |  | 163 | Under maint
95 | Shajibazar 330 MW CCPP |  | Gas | PDB | 3*110 | 330 | 330 | 0 | 0 | 0 | 0 |  | 330 | Under maint.
96 | Fenchugonj 51 MW PP (Barakatullah) |  | Gas | RPP | 19*2.90 | 51 | 51 | 2 | 50 | 51 | 51
97 | Fenchuganj 44MW (Energyprima) |  | Gas | NENP | 12*3.3+5*2 | 50 | 50 | 0 | 46 | 44 | 44
98 | Hobiganj 11MW PP Cofidence-E |  | Gas | SIPP, REB | 4*2.90 | 11 | 11 | 0 | 8 | 8 | 8 |  | 3 | Engine problem
99 | Shahjibazar GTPP Unit- 8 & 9 |  | Gas | PDB | 2*35 | 70 | 66 | 40 | 61 | 40 | 61
100 | Shahjibazar 86MW PP (Shahjibazar) |  | Gas | RPP | 32*2.90 | 86 | 86 | 10 | 85 | 85 | 84
101 | Shahjibazar 100 MW GTPP |  | Gas | PDB | 1*100 | 100 | 100 | 0 | 0 | 0 | 0 |  | 100 | Under maint.
102 | Sylhet 225 MW CCPP |  | Gas | PDB | 1*142+1*89 | 231 | 231 | 35 | 0 | 0 | 0 |  | 231 | Machine problem
103 | Sylhet 20 MW GTPP |  | Gas | PDB | 1*20 | 20 | 20 | 17 | 18 | 20 | 20
104 | Sylhet 50MW PP (EPL) |  | Gas | NENP | 27*2 | 0 | 0 | 0 | 0 | 0 | 0 |  |  | Contract Expired
105 | Shahjahanulla 25 MW PP |  | Gas | SIPP, REB | 3*9.34 | 25 | 25 | 0 | 8 | 8 | 8 | 17 |  | Gas shortage
106 | Bibiana-II 341 MW CCPP (Summit) |  | Gas | IPP | 1*222+1*119 | 341 | 341 | 290 | 270 | 280 | 290 |  |  | FGMO
107 | Bibiyana-III 400 MW CCPP |  | Gas | PDB | 285*1+134*1 | 400 | 400 | 322 | 335 | 400 | 400 |  |  | FGMO
108 | Sylhet 10MW PP (Desh) |  | Gas | RPP | 6*1.95 | 10 | 10 | 10 | 10 | 10 | 10
109 | Bibiyana South 400 MW |  | Gas | PDB | 400 MW | 383 | 383 | 300 | 310 | 400 | 400
| Sylhet Area Total |  |  |  |  | 2472 | 2427 | 1091 | 1261 | 1421 | 1451 | 17 | 912
110 | Bheramara GTPP Unit-3 |  | HSD | PDB | 1*20 | 20 | 16 | 0 | 0 | 0 | 0 | 16 |  | Fuel conservation
** | Bheramara (HVDC ) |  | 0 | Imported power | 2*500 | 1000 | 1000 | 920 | 828 | 941 | 941
111 | Khulna 115 PP MW (KPCL-2) |  | HFO | NENP | 7*17 | 115 | 115 | 0 | 16 | 85 | 98 |  | 17 | Engine problem
112 | Faridpur 50 MW Peaking PP |  | HFO | PDB | 8*6.89 | 54 | 54 | 0 | 0 | 22 | 35 |  | 19 | Engine problem
113 | Khulna 225 MW CCPP |  | HSD | NWPGCL | 1*150+1*75 | 230 | 230 | 0 | 0 | 0 | 0 | 230 |  | Fuel shortage
114 | Gopalganj 100 MW Peaking PP |  | HFO | PDB | 16*6.98 | 109 | 109 | 0 | 0 | 55 | 75 |  | 34 | Engine problem
115 | Bheramara 410 MW CCPP |  | Gas | NWPGCL | 1*278+1*132 | 410 | 410 | 200 | 400 | 250 | 400 | 10 |  | Gas shortage
116 | Noapara 40 MW PP (Khanjahan Ali) |  | HFO | NENP | 5*8.5 | 40 | 40 | 0 | 8 | 16 | 40
117 | Noapara 100 MW PP (Bangla Trac) |  | HSD | IPP | 70*1.4 | 100 | 100 | 0 | 0 | 0 | 0 | 100 |  | Fuel shortage
118 | Rupsha 105 MW PP (Orion rupsha) |  | HFO | IPP | 6*18.445 | 105 | 105 | 0 | 17 | 17 | 17 | 88 |  | Fuel shortage
119 | Madhumati 100 MW PP |  | HFO | NWPGCL | 6*18 | 105 | 105 | 0 | 15 | 0 | 105
120 | Mongla Orion 100 MW Solar PP |  | Solar | IPP | 100 | 100 | 100 | 94 | 0 | 100 | 0
| Khulna 330 MW CCPP (OIL) |  | Gas/HSD | BPDB | 1*220+1*110 | 0 | 0 | 0 | 0 | 0 | 0 |  |  | On test.
| Rampal 1320 MW (BIFPCL) |  | Coal | NTPC&BPDB | 660*2 | 617 | 617 | 324 | 291 | 0 | 0 |  |  | Coal Shortage.
| Kulna 225 MW CCPP (GAS) |  | Gas | NWPGCL | 0 | 0 | 0 | 0 | 0 | 0 | 0 |  |  | On test.
| Khulna Area Total |  |  |  |  | 3005 | 3001 | 1538 | 1575 | 1486 | 1711 | 444 | 70
121 | Barisal 110 MW PP (Summit ) |  | HFO | IPP | 7*17.076 | 110 | 110 | 0 | 16 | 16 | 16
122 | Bhola 33 MW PP (Venture) |  | Gas | NENP | 1*34.50 | 40 | 40 | 0 | 34 | 25 | 35
123 | Bhola 225 MW CCPP |  | Gas | PDB | 2*63+1*68 | 194 | 194 | 157 | 170 | 170 | 170 | 24 |  | Gas shortage
| Bhola 95 MW PP (Aggreko) |  | Gas | QRPP | 96*1.10 | 0 | 0 | 0 | 0 | 0 | 0 |  |  | Contract Expired |  | From 18-3-2022
124 | Payra 1320 MW |  | Coal | BCPCL | 2*622 | 1244 | 1244 | 550 | 760 | 750 | 1244
125 | Bhola Nutan Biddut BD LTD |  | Gas | IPP | 220 | 220 | 220 | 0 | 0 | 0 | 0 |  | 220 | Under maintenance
126 | United Payra Power Ltd. |  | HFO | IPP | 8*18.5+1*9.5 | 150 | 150 | 0 | 17 | 17 | 150
127 | Barisal 307 MW |  | Coal | BCPCL | 307*1 | 307 | 307 | 0 | 0 | 0 | 0 | 307 |  | Coal Shortage.
| Barisal Area Total |  |  |  |  | 2265 | 2265 | 707 | 997 | 978 | 1615 | 331 | 220
128 | Baghabari 71 MW GTPP |  | Gas | PDB | 1*71 | 71 | 71 | 0 | 0 | 0 | 0 | 71 |  | Gas shortage
| Baghabari 100 MW GTPP |  | Gas | PDB | 1*100 | 100 | 100 | 0 | 0 | 0 | 0 | 100 |  | Gas shortage
129 | Baghabari 50 MW Peaking PP |  | HFO | PDB | 6*8.9 | 52 | 52 | 0 | 0 | 26 | 26 |  | 26 | Engine problem
130 | Bera 70 MW Peaking PP |  | HFO | PDB | 9*8.29 | 71 | 71 | 0 | 0 | 0 | 34 |  | 37 | Engine problem
131 | Amnura 50 MW PP(Sinha) |  | HFO | QRPP | 7*7.79 | 50 | 0 | 0 | 0 | 14 | 14
132 | Katakhali 50 MW PP (Northern) |  | HFO | QRPP | 6*8.9 | 50 | 50 | 0 | 0 | 34 | 42 |  | 8 | Engine problem
133 | Katakhali 50 MW Peaking PP |  | HFO | PDB | 6*8.7 | 50 | 50 | 0 | 0 | 24 | 42 |  | 8 | Engine problem
134 | Sirajgonj 225MW CCPP Unit-1 |  | Gas/HSD | NWPGCL | 1*150+1*75 | 210 | 210 | 140 | 208 | 200 | 200
135 | Sirajgonj 225MW CCPP Unit-2 |  | Gas/HSD | NWPGCL | 1*150+1*75 | 220 | 220 | 0 | 0 | 0 | 0 | 220 |  | Gas shortage
136 | Sirajgonj 225MW CCPP Unit-3 |  | Gas/HSD | NWPGCL | 1*141 | 220 | 220 | 130 | 172 | 160 | 160 |  |  | FGMO
137 | Sirajgonj 400 MW CCPP Unit-4 |  | Gas/HSD | SNWPGCL | 1*282+1*132 | 414 | 414 | 313 | 370 | 414 | 414 |  |  | FGMO
138 | Santahar 50 MW Peaking PP |  | HFO | PDB | 6*8.7 | 50 | 50 | 0 | 35 | 35 | 35 |  | 15 | Engine problem
139 | Bogra 22 MW PP (GBB) |  | Gas | RPP | 6*4 | 22 | 22 | 0 | 22 | 22 | 22
| Bogura 20 MW PP (Energyprima) |  | Gas | NENP | 5*3.3+5*2 | 0 | 0 | 0 | 0 | 0 | 0 |  |  | Contract Expired
140 | Ullapara 11 MW PP (Summit) |  | Gas | SIPP, REB | 4*2.90 | 11 | 11 | 8 | 8 | 8 | 8 |  | 3 | Engine problem
141 | Natore 52 MW PP (Rajlanka) |  | HFO | IPP | 6*8.92 | 52 | 52 | 0 | 0 | 0 | 8 | 44 |  | Fuel shortage
142 | Chapainawabganj 100 MW Peaking PP |  | HFO | PDB | 12*8.924 | 104 | 104 | 0 | 0 | 80 | 80 |  | 24 | Enginr problem
143 | Baghabari 200 MW PP (Paramount) |  | HSD | IPP | 135*1.6 | 200 | 200 | 0 | 0 | 0 | 0 | 200 |  | Fuel shortage
144 | Bagura 113 MW PP (Confidence)-2 |  | HFO | IPP | 6*18.55+7.2 | 113 | 113 | 0 | 35 | 35 | 70 | 43 |  | Fuel shortage
145 | Confidence Power Bogura Unit-1 113 MW |  | HFO | IPP | 6*18.55 | 113 | 113 | 0 | 35 | 95 | 95 | 18
146 | Sirajgonj 6.55 MW Solar |  | Solar | NWPGCL | 1*6 | 6 | 6 | 4 | 0 | 6 | 0
| Adani Power Jharkhanda Ltd |  | Coal | Import | 0 | 0 | 0 | 446 | 524 | 500 | 500 |  |  | On test.
| Rajshahi Area Total |  |  |  |  | 2179 | 2129 | 1041 | 1409 | 1653 | 1750 | 696 | 121
147 | Barapukuria TPP Unit-1 |  | Coal | PDB | 1*125 | 125 | 85 | 76 | 71 | 75 | 75 | 85 |  | Coal Shortage.
| Barapukuria TPP Unit-2 |  | Coal | PDB | 1*125 | 125 | 85 | 0 | 0 | 0 | 0 |  | 85 | Under maint
148 | Barapukuria 275 MW TPP Unit-3 |  | Coal | PDB | 1*275 | 274 | 274 | 180 | 220 | 200 | 220 | 54 |  | Coal Shortage.
149 | Rangpur 20 MW GTPP |  | HSD | PDB | 1*20 | 20 | 20 | 0 | 0 | 0 | 0 | 20 |  | Fuel conservation
150 | Saidpur 20 MW GTPP |  | HSD | PDB | 1*20 | 20 | 20 | 0 | 0 | 0 | 0 | 20 |  | Fuel conservation
151 | Rangpur 113 MW PP (Confidence) |  | HFO | IPP | 9*6.984+7*7.015+3.15*2 | 113 | 113 | 0 | 37 | 42 | 95 | 18 |  | Fuel shortage
152 | Sympa Solar Power 8MW |  | Solar | IPP | 8 MW | 8 | 8 | 7 | 0 | 8 | 0
153 | Energypac Power Venture Thakurgaon Ltd. |  | HFO | IPP | 115 | 115 | 115 | 0 | 112 | 35 | 115 |  |  | Fuel shortage
154 | Intraco Solar 30 MW |  | Solar | IPP | 1*30 | 30 | 30 | 35 | 0 | 30 | 0
| Teesta Solar Limited |  | Solar | BPCL | 16*12.5 | 0 | 0 | 173 | 0 | 130 | 0
| Rangpur Area Total |  |  |  |  | 830 | 750 | 471 | 440 | 520 | 505 | 197 | 85
| Total |  |  |  |  | 23332 | 22566 | 9040 | 11584 | 13270.6 | 15386 | 3124 | 2976
A. |  | 2023-04-22 | (Yesterday) |  |  |  |  | Saturday
1 | Highest Generation : |  |  | 11764 | MW at | 22:00 | hrs | 11 Evening Peak Hour : | [5 empty] | 21:00 | hrs.
2 | Minimum Generation : |  |  | 8056 | MW at | 9:00 | hrs | 12 Max. Demand (Generation end) at evening peak hour : | [5 empty] | 11606 | MW
3 | Day peak Generation : |  |  | 9040 | MW at | 12:00 | hrs | 13 Max. Demand (Substation end) at evening peak hour : | [5 empty] | 11149.53 | MW
4 | Evening peak Generation : |  |  | 11584 | MW at | 21:00 | hrs | 14 Load Shed (Substation end) at evening peak hour : | [5 empty] | 21 | MW
5 | Total Energy Generation : |  | 239.1628 | MKWHr | By Solar | 2.9767 | MKWHr | 15. Area wise Demand (S/S end), Supply (S/S end) & | [5 empty] | 16. Hourly Load Shed during
| By Gas : | 147.7982 | MKWHr |  | By Oil: | 21.4022 | MKWHr | Load Shed (S/S end) at Evening peak hour in MW : | [5 empty] | Evening Peak hours :
| By Coal : | 42.6029 | MKWHr |  | By Hydro: | 0 | MKWHr | Area | Demand | Supply |  | Loadshed |  | Time |  | Loadshed
6 | Generation Shortfall : |  | For Fuel Limitation = |  |  | 3124 | MW | Dhaka | 3011.23 | 3011.23 |  | 0 |  | 18:00 |  | 0
|  |  | For Plants S/D or M/C prob = |  |  | 2976 | MW | Chittagong | 973.5 | 973.5 |  | 0 |  | 19:00 |  | 26.74
|  |  | Total = |  |  | 6100 | MW | Khulna | 1581.6 | 1581.6 |  | 0 |  | 19:30 |  | 13.37
7 | Total Gas Supplied : |  |  | 1150.1 | MMCFD |  |  | Rajshahi | 1469.4 | 1469.4 |  | 0 |  | 20:00 |  | 63.985
8 | Fuel Cost : | i) Gas : | Taka | 163193634.74 | ii) Oil : | Taka | 279097138.25 | Comilla | 1280 | 1280 |  | 0 |  | 21:00 |  | 21.01
|  | iii) Coal : | Taka | 185125591.32 | Total | Taka | 627416364.31 | Mymensingh | 1117 | 1096 |  | 21 |  | 22:00 |  | 33.425
9 | Power flow through E-W Interconnectors : |  |  |  | i) Energy | 3.564 | MKWHr. | Sylhet | 462 | 462 |  | 0 |  | 23:00 |  | 23.875
| ii) During Peak Demand : |  |  | 368 | MW (E to W) at | 21:00 | hrs | Barisal | 439.8 | 439.8 |  | 0 |  | 24:00 |  | 28.65
| iii) Maximum : |  |  | 20 | MW at | 16:00 | hrs | Rangpur | 815 | 815 |  | 0
10 | Maximum Temperature in Dhaka was |  |  |  | 36.2° C |  |  | Total | 11149.53 | 11128.53 |  | 21
B. |  | 2023-04-23 | (Today) |  |  |  | Sunday |  |  | Probable max. temperature in Dhaka |  |  | 33.6° C
Forecast
1 | Maximum Demand* Evening (Generation end) |  |  |  | 11000 | MW |  | 6 Total Load Shed forecast (Substation end) : |  |  |  |  | 0 | MW
2 | Maximum Generation (Generation end) |  |  |  | 15386 | MW |  | 7 Area wise Load Shed forecast (Substation end) :
3 | Maximum Demand* Day (Generation end) |  |  |  | 8700 | MW
4 | Reserve(Generation end) |  |  |  | 4386 | MW |  | Dhaka | Chittagong | Khulna | Rajshahi | Comilla | Mymensingh | Sylhet | Barisal | Rangpur
5 | Total Energy Generation |  |  |  | 223.6306 | MKWHr |  | MW | MW | MW | MW | MW | MW | MW | MW | MW
6 | Actual Minimum Generation up to 8:00 hrs. |  |  |  | 8501 | MW at | 8:00 | 0 | 0 | 0 | 0 | 0 | 0 | 0 | 0 | 0
* Import Through HVDC C/B Interconnector : |  |  |  |  | i) Energy | 21.5469 | MKWHr. | ii) HVDC Flow at Peak Time |  | 828 | MW at | 21:00 | hrs.
* Import Through Comilla C/B Interconnector : |  |  |  |  | i) Energy | 2.8358 | MKWHr. | iii) Maximum HVDC Flow : |  | 920 | MW at | 10:00 | hrs.
*Cost for HVDC, Tripura & Solar energy is not usually included in the total fuel cost.
Water Level of Kaptai Lake at 06:00 hr (ft): |  |  |  |  | (a) Yesterday : | 75.48 |  | (b) Today: | 75.4 |  | (c) Rule Curve: |  | 83.8
.
|  |  |  | Sub Divisional Engineer | [6 empty] | Executive Engineer
|  |  |  | Network Operation Division | [6 empty] | Network Operation Division

## YesterdayGen
2023-04-22 | [21 empty] | BR
Plant Name | Ghorasal TPP (Unit-1&2) | Ghorasal Repowered CCPP:Unit-3 (GT | Ghorasal Repowered CCPP Unit-4 | Ghorasal TPP Unit-5 | Ghorasal 365 MW CCPP Unit-7 | Ghorashal 108MW PP (Regent) | Ghorashal 78.5 MW PP(MAX) | Haripur 412 MW CCPP | Haripur 360MW CCPP(HPL) | Plant Removed | Haripur GTPP | Meghnaghat 450 MW CCPP(MPL) | Meghnaghat CCPP(Summit) | Meghnaghat 100 MW(IEL) | Madanganj 102 PP(Summit) | Madanganj-55 MW PP(Summit) | Siddhirganj 335 MW CCPP | 210 MW Siddhirgonj TPP | Siddhirgonj 2*120 MW GTPP | Siddhirganj 100 PP(Dutch Bangla) | Gagnagar 102 MW PP (Digital Power) | Kodda 150 MW PP | Keraniganj 100 MW PP (Powerpac) | Bosila 108MW PP(CLC) | Pagla (DPA ) | Katpotti 52 MW PP (Sinha) | Kamalaghat 54 MW PP(Banco Energy) | Manikganj 55 MW PP (Northern) | Nababganj 55 MW PP (Southern power ) | Narshingdi 22 MW PP (Doreen) | Summit Ashulia | Summit Madhabdi | Maona 33 MW PP(Summit) | Rupganj 33 MW PP(Summit) | Gazipur 52 MW PP | Tongi 80 MW GTPP | Karnaphuli Hydro PP Unit-1, 2 & 3 | Karnaphuli Hydro PP Unit-4 & 5 | Chattogram TPP-1 | Chattogram TPP-2 | Raozan 25 MW PP | Sikalbaha 225MW CCPP (Gas) | Sikalbaha 225MW CCPP(Oil) | Sikalbaha 150MW GTPP | Sikalbaha 150MW GTPP(Oil) | Plant Removed | Tangail Palli Power Gen 22 MW | Hathazari 100 MW peaking PP | Dohazari -Kalaish 100 MW Peaking | Juldah 100 MW Unit-1 (Acorn) | Chattogram 108 MW PP (ECPV) | Patenga 50MW PP (Baraka) | Barabkunda 22 MW PP (Regent) | Malancha, Ctg. EPZ (United) | Ashuganj TPP Unit- 3 | Ashuganj TPP Unit- 4 | Ashuganj TPP Unit- 5 | Ashuganj 450 MW CCPP(North) | Ashuganj 450 MW CCPP(South) | Ashuganj 225 MW CCPP | Ashuganj 195MW PP (APSCL-United) | Chandpur 150 MW CCPP | Ashuganj 50 MW PP | Ashuganj 55 MW PP (Precision) | Ashuganj 53MW PP (United) | Ashuganj 51 MW PP (Midland) | B.Baria (Aggreko) 85MW | Titas 50 MW Peaking PP | Jangalia 52 MW PP (Lakdanavi) | Feni 22MW PP (Doreen) | Feni 11 MW PP (Doreen) | Jangalia 33MW PP (Summit) | Cumilla 25 MW PP (Summit) | Impoprt (Tripura) | RPCL 210MW CCPP | Jamalpur 95 MW PP(Powerpac) | Tangail 22 MW PP (Doreen) | Sarishabari 3 MW Solar Plant | Fenchugonj CCPP Phase-1 | Fenchugonj CCPP Phase-2 | Fenchugonj 51 MW PP (Barakatullah) | Fenchuganj 44MW (Energyprima) | Kushiara 163 MW CCPP (KP) | Shajibazar 330 MW CCPP | Shahjibazar GTPP Unit- 8 & 9 | Shahjibazar 86MW PP (Shahjibazar) | Shahjibazar 50MW PP (EPL) | Sylhet 225 MW CCPP | Sylhet 20 MW GTPP | Sylhet 50MW PP (EPL) | Sylhet 10MW PP (Desh) | Bibiana-II 341 MW CCPP (Summit) | Shahjahanulla 25 MW PP | Hobiganj 11MW PP Cofidence-E | Daudkandi 200 MW PP (B.Trac) | Kodda 300 MW PP Unit-2 (Summit) | Keranigonj 300 MW PP (APR) | Bramhangoan 100 MW PP (Aggreko) | Mymensingh 200 MW PP (United) | Aurahati 100MW PP (Aggreko) | Kodda 149 MW PP Unit-1 (Summit) | Teknaf 20MW PP (Solartech) | Juldah 100 MW PP Unit-3 (Acorn) | Chandpur 200MW (Desh energy) | Ashuganj 150MW PP (Midland) | Bibiyana-III 400 MW CCPP | Jamalpur 115 MW PP (United) | Gazipur 100 MW PP | Sikalbaha 105 MW PP (Baraka Sikalbaha) | Kaptai 7 MW Solar PP | Anwara 300 MW PP (United) | Jodiac Power | Karnaphuli Power Ltd. | Feni Lanka Power | Chowmuhani 113 MW | Juldah unit-2 (Acorn) | Bibiyana South 400 MW | Meghnaghat 104 MW PP (OPCL) | Sutiakhali 50 MW Solar PP | Manikgonj 162MW PP(MPGL) | Anlima Energy Ltd. | Shahjibazar 100 MW GTPP | Bhairob 54.5 MW | Spectra Solar Plant Ltd. | Chandpur 115(Doreen) | Kanchan Purbachal Power Generation Ltd. | Ashuganj 420 MW CCPP(East) | Mirsharai 150 MW (Oil) | Mirsharai 150 MW (Gas) | EasternBlank | Bheramara (HVDC ) | Bheramara GTPP Unit-3 | Bheramara 410 MW CCPP | Khulna 115 MW PP (KPCL-1 & 3) | Khulna 115 PP MW (KPCL-2) | Khulna 225 MW CCPP | Khulna 60MW | Khulna (Aggreeco) 55MW | Faridpur 50 MW Peaking PP | Gopalganj 100 MW Peaking PP | Noapara 40 MW PP (Khanjahan Ali) | Bhola 225 MW CCPP | Bhola 33 MW PP (Venture) | Barisal 110 MW PP (Summit ) | Barisal GT PP Unit-1& 2 | Baghabari 100 MW GTPP | Baghabari 71 MW GTPP | Baghabari 50 MW Peaking PP | Bera 70 MW Peaking PP | Chapainawabganj 100 MW Peaking PP | Amnura 50 MW PP(Sinha) | Katakhali 50 MW PP (Northern) | Katakhali 50 MW Peaking PP | Natore 52 MW PP (Rajlanka) | Santahar 50 MW Peaking PP | Bogra 22 MW PP (GBB) | Bogura 20 MW PP (Energyprima) | Ullapara 11 MW PP (Summit) | Barapukuria TPP Unit-1 | Barapukuria TPP Unit-2 | Barapukuria 275 MW TPP Unit-3 | Rangpur 20 MW GTPP | Saidpur 20 MW GTPP | Sirajgonj 225MW CCPP Unit-1 (Gas) | Sirajgonj 225MW CCPP Unit-1(Oil) | Sirajgonj 225 MW CCPP Unit-2 (Gas) | Sirajgonj 225 MW CCPP Unit-2 (Oil) | Bhola 95 MW PP (Aggreko) | Noapara 100 MW PP (Bangla Trac) | Sirajgonj 225MW CCPP Unit-3 (Gas) | Sirajgonj 225MW CCPP Unit-3 (Oil) | Sirajgonj 400 MW CCPP Unit-4 | Rupsha 105 MW PP (Orion rupsha) | Baghabari 200 MW PP (Paramount) | Bagura 113 MW PP (Confidence)-2 | Madhumati 100 MW PP | Rangpur 113 MW PP (Confidence) | Sirajgonj 400MW CCPP Unit-4 (Oil) | Sympa Solar Power 8MW | Confidence Power Bogura Unit-1 113 MW | Payra 1320 MW | Bhola Nutan Biddut BD LTD (GAS) | Bhola Nutan Biddut BD LTD (OIL) | United Payra Power Ltd. | Sirajgonj 6.55 MW Solar | Mongla Orion 100 MW Solar PP | Energypac Power Venture Thakurgaon Ltd. | Khulna 330 MW CCPP (OIL) | Khulna 330 MW CCPP (GAS) | Rampal 1320 MW (BIFPCL) | Intraco Solar 30 MW | Barisal 307 MW | Adani Power Jharkhanda Ltd | Teesta Solar Limited | Kulna 225 MW CCPP (GAS) | WesternBlank | Eastern Grid Total | Western Grid Total | Total (MW) | Gas (Public) | HVDC | Gas (Private) | HSD (Private) | HFO (Private) | Coal | Hydro | HSD (Public) | HFO (Public) | Tripura | Solar | Shortage | Water Level
1:00 | 0 | 0 | 0 | 180 | 150 | 53 | 0 | 393 | 344 |  | 0 | 450 | 300 | 0 | 0 | 0 | 220 | 0 | 41 | 0 | 16 | 0 | 0 | 0 | 0 | 0 | 0 | 0 | 0 | 0 | 23 | 5 | 25 | 12 | 0 | 0 | 0 | 0 | 100 | 0 | 0 | 227 | 0 | 0 | 0 |  | 20 | 0 | 16 | 10 | 0 | 6 | 11 | 42 | 0 | 0 | 0 | 290 | 270 | 181 | 0 | 0 | 41 | 0 | 0 | 33 | 0 | 0 | 25 | 15 | 9 | 25 | 15 | 72 | 213 | 0 | 17 | 0 | 35 | 30 | 22 | 44 | 0 | 0 | 63 | 50 | 0 | 0 | 18 | 0 | 10 | 280 | 16 | 8 | 0 | 0 | 0 | 0 | 110 | 0 | 0 | 0 | 10 | 17 | 0 | 237 | 49 | 0 | 17 | 0 | 45 | 0 | 17 | 98 | 18 | 12 | 400 | 0 | 0 | 0 | 17 | 0 | 17 | 0 | 26 | 28 | 401 | 0 | 0 |  | 814 | 0 | 355 | 0 | 32 | 0 | 0 | 0 | 0 | 0 | 0 | 171 | 25 | 16 | 0 | 0 | 0 | 0 | 0 | 0 | 0 | 0 | 0 | 0 | 34 | 22 | 0 | 8 | 74 | 0 | 240 | 0 | 0 | 217 | 0 | 0 | 0 | 0 | 0 | 160 | 0 | 387 | 17 | 0 | 35 | 0 | 34 | 0 | 0 | 35 | 720 | 0 | 0 | 0 | 0 | 0 | 0 | 0 | 0 | 324 | 0 | 0 | 607 | 0 | 0 |  | 5945 | 4327 | 10272 | 4582 | 814 | 2062 | 0 | 727 | 1965 | 0 | 0 | 50 | 72 | 0 | 0 | 75.49
2:00 | 0 | 0 | 0 | 180 | 150 | 53 | 0 | 379 | 293 |  | 0 | 450 | 285 | 0 | 0 | 0 | 220 | 0 | 40 | 0 | 0 | 0 | 0 | 0 | 0 | 0 | 0 | 0 | 0 | 0 | 23 | 5 | 25 | 12 | 0 | 0 | 0 | 0 | 100 | 0 | 0 | 226 | 0 | 0 | 0 |  | 23 | 0 | 0 | 10 | 0 | 6 | 11 | 42 | 0 | 0 | 0 | 290 | 270 | 180 | 0 | 0 | 41 | 0 | 0 | 35 | 0 | 0 | 25 | 15 | 9 | 25 | 20 | 78 | 214 | 0 | 17 | 0 | 35 | 30 | 22 | 43 | 0 | 0 | 63 | 50 | 0 | 0 | 18 | 0 | 10 | 260 | 16 | 8 | 0 | 0 | 0 | 0 | 110 | 0 | 0 | 0 | 10 | 17 | 0 | 239 | 49 | 0 | 17 | 0 | 45 | 0 | 17 | 70 | 17 | 12 | 400 | 0 | 0 | 0 | 17 | 0 | 17 | 0 | 18 | 28 | 401 | 0 | 0 |  | 814 | 0 | 355 | 0 | 0 | 0 | 0 | 0 | 0 | 0 | 0 | 160 | 24 | 16 | 0 | 0 | 0 | 0 | 0 | 0 | 0 | 0 | 0 | 0 | 20 | 22 | 0 | 8 | 74 | 0 | 240 | 0 | 0 | 217 | 0 | 0 | 0 | 0 | 0 | 160 | 0 | 374 | 17 | 0 | 35 | 0 | 34 | 0 | 0 | 35 | 680 | 0 | 0 | 0 | 0 | 0 | 0 | 0 | 0 | 318 | 0 | 0 | 612 | 0 | 0 |  | 5791 | 4215 | 10006 | 4562 | 814 | 1963 | 0 | 645 | 1924 | 0 | 0 | 20 | 78 | 0 | 0 | 75.49
3:00 | 0 | 0 | 0 | 180 | 150 | 0 | 0 | 346 | 294 |  | 0 | 350 | 290 | 0 | 0 | 0 | 150 | 0 | 40 | 0 | 0 | 0 | 0 | 0 | 0 | 0 | 0 | 0 | 0 | 0 | 23 | 5 | 25 | 12 | 0 | 0 | 0 | 0 | 100 | 0 | 0 | 227 | 0 | 0 | 0 |  | 23 | 0 | 0 | 10 | 0 | 6 | 11 | 42 | 0 | 0 | 0 | 290 | 270 | 181 | 0 | 0 | 41 | 0 | 0 | 5 | 0 | 0 | 0 | 15 | 9 | 25 | 20 | 114 | 214 | 0 | 17 | 0 | 35 | 30 | 22 | 40 | 0 | 0 | 40 | 40 | 0 | 0 | 18 | 0 | 10 | 255 | 16 | 8 | 0 | 0 | 0 | 0 | 80 | 0 | 0 | 0 | 10 | 17 | 0 | 239 | 49 | 0 | 17 | 0 | 45 | 0 | 17 | 52 | 9 | 12 | 340 | 0 | 0 | 0 | 17 | 0 | 17 | 0 | 18 | 29 | 401 | 0 | 0 |  | 918 | 0 | 355 | 0 | 0 | 0 | 0 | 0 | 0 | 0 | 0 | 162 | 24 | 16 | 0 | 0 | 0 | 0 | 0 | 0 | 0 | 0 | 0 | 0 | 21 | 22 | 0 | 8 | 75 | 0 | 240 | 0 | 0 | 200 | 0 | 0 | 0 | 0 | 0 | 160 | 0 | 374 | 0 | 0 | 0 | 0 | 0 | 0 | 0 | 0 | 670 | 0 | 0 | 0 | 0 | 0 | 0 | 0 | 0 | 318 | 0 | 0 | 609 | 0 | 0 |  | 5368 | 4172 | 9540 | 4363 | 918 | 1768 | 0 | 444 | 1912 | 0 | 0 | 21 | 114 | 0 | 0 | 75.49
4:00 | 0 | 0 | 0 | 180 | 150 | 0 | 0 | 347 | 294 |  | 0 | 350 | 290 | 0 | 0 | 0 | 150 | 0 | 40 | 0 | 0 | 0 | 0 | 0 | 0 | 0 | 0 | 0 | 0 | 0 | 23 | 5 | 25 | 12 | 0 | 0 | 0 | 0 | 100 | 0 | 0 | 227 | 0 | 0 | 0 |  | 23 | 0 | 0 | 10 | 0 | 6 | 11 | 42 | 0 | 0 | 0 | 290 | 270 | 181 | 0 | 0 | 41 | 0 | 0 | 5 | 0 | 0 | 0 | 15 | 9 | 25 | 20 | 112 | 215 | 0 | 17 | 0 | 35 | 30 | 11 | 10 | 0 | 0 | 40 | 40 | 0 | 0 | 18 | 0 | 10 | 265 | 16 | 8 | 0 | 0 | 0 | 0 | 55 | 0 | 0 | 0 | 10 | 17 | 0 | 239 | 49 | 0 | 17 | 0 | 45 | 0 | 17 | 52 | 9 | 12 | 340 | 0 | 0 | 0 | 17 | 0 | 17 | 0 | 17 | 28 | 401 | 0 | 0 |  | 918 | 0 | 355 | 0 | 0 | 0 | 0 | 0 | 0 | 0 | 0 | 170 | 23 | 0 | 0 | 0 | 0 | 0 | 0 | 0 | 0 | 0 | 0 | 0 | 21 | 22 | 0 | 8 | 75 | 0 | 220 | 0 | 0 | 180 | 0 | 0 | 0 | 0 | 0 | 160 | 0 | 374 | 0 | 0 | 0 | 0 | 0 | 0 | 0 | 0 | 600 | 0 | 0 | 0 | 0 | 0 | 0 | 0 | 0 | 318 | 0 | 0 | 537 | 0 | 0 |  | 5310 | 3981 | 9291 | 4353 | 918 | 1736 | 0 | 401 | 1750 | 0 | 0 | 21 | 112 | 0 | 0 | 75.48
5:00 | 0 | 0 | 0 | 180 | 150 | 0 | 0 | 350 | 293 |  | 0 | 350 | 292 | 0 | 0 | 0 | 150 | 0 | 41 | 0 | 0 | 0 | 0 | 0 | 0 | 0 | 0 | 0 | 0 | 0 | 23 | 3 | 25 | 12 | 0 | 0 | 0 | 0 | 100 | 0 | 0 | 227 | 0 | 0 | 0 |  | 12 | 0 | 0 | 10 | 0 | 6 | 11 | 42 | 0 | 0 | 0 | 290 | 270 | 182 | 0 | 0 | 41 | 0 | 0 | 5 | 0 | 0 | 0 | 15 | 9 | 25 | 20 | 112 | 216 | 0 | 17 | 0 | 35 | 30 | 11 | 10 | 0 | 0 | 40 | 10 | 0 | 0 | 18 | 0 | 10 | 260 | 16 | 8 | 0 | 0 | 0 | 0 | 55 | 0 | 0 | 0 | 10 | 17 | 0 | 239 | 49 | 0 | 17 | 0 | 30 | 0 | 17 | 34 | 9 | 12 | 340 | 0 | 0 | 0 | 17 | 0 | 17 | 0 | 18 | 28 | 401 | 0 | 0 |  | 918 | 0 | 355 | 0 | 0 | 0 | 0 | 0 | 0 | 0 | 0 | 160 | 23 | 0 | 0 | 0 | 0 | 0 | 0 | 0 | 0 | 0 | 0 | 0 | 0 | 22 | 0 | 8 | 75 | 0 | 180 | 0 | 0 | 180 | 0 | 0 | 0 | 0 | 0 | 160 | 0 | 375 | 0 | 0 | 0 | 0 | 0 | 0 | 0 | 0 | 570 | 0 | 0 | 0 | 0 | 0 | 0 | 0 | 0 | 318 | 0 | 0 | 502 | 0 | 0 |  | 5237 | 3846 | 9083 | 4347 | 918 | 1703 | 0 | 358 | 1645 | 0 | 0 | 0 | 112 | 0 | 0 | 75.48
6:00 | 0 | 0 | 0 | 180 | 150 | 0 | 0 | 348 | 292 |  | 0 | 350 | 300 | 0 | 0 | 0 | 90 | 0 | 41 | 0 | 0 | 0 | 0 | 0 | 0 | 0 | 0 | 0 | 0 | 0 | 23 | 3 | 25 | 12 | 0 | 0 | 0 | 0 | 100 | 0 | 0 | 227 | 0 | 0 | 0 |  | 0 | 0 | 0 | 0 | 0 | 6 | 11 | 42 | 0 | 0 | 0 | 290 | 270 | 182 | 0 | 0 | 41 | 0 | 0 | 0 | 0 | 0 | 0 | 0 | 9 | 25 | 20 | 106 | 216 | 0 | 0 | 0 | 35 | 30 | 2 | 0 | 0 | 0 | 40 | 10 | 0 | 0 | 18 | 0 | 0 | 250 | 0 | 0 | 0 | 0 | 0 | 0 | 45 | 0 | 0 | 0 | 10 | 29 | 0 | 239 | 49 | 0 | 0 | 0 | 15 | 0 | 17 | 0 | 9 | 0 | 340 | 0 | 2 | 0 | 17 | 0 | 17 | 1 | 17 | 0 | 401 | 0 | 0 |  | 919 | 0 | 300 | 0 | 0 | 0 | 0 | 0 | 0 | 0 | 0 | 158 | 21 | 0 | 0 | 0 | 0 | 0 | 0 | 0 | 0 | 0 | 0 | 0 | 0 | 0 | 0 | 8 | 76 | 0 | 180 | 0 | 0 | 160 | 0 | 0 | 0 | 0 | 0 | 130 | 0 | 340 | 0 | 0 | 0 | 0 | 0 | 0 | 0 | 0 | 530 | 0 | 0 | 0 | 0 | 2 | 0 | 0 | 0 | 324 | 0 | 0 | 491 | 4 | 0 |  | 4952 | 3643 | 8595 | 4122 | 919 | 1607 | 0 | 231 | 1601 | 0 | 0 | 0 | 106 | 9 | 0 | 75.48
7:00 | 0 | 0 | 0 | 180 | 150 | 0 | 0 | 349 | 293 |  | 0 | 350 | 300 | 0 | 0 | 0 | 90 | 0 | 40 | 0 | 0 | 0 | 0 | 0 | 0 | 0 | 0 | 0 | 0 | 0 | 23 | 3 | 17 | 12 | 0 | 0 | 0 | 0 | 100 | 0 | 0 | 227 | 0 | 0 | 0 |  | 0 | 0 | 0 | 0 | 0 | 6 | 11 | 42 | 0 | 0 | 0 | 285 | 270 | 181 | 0 | 0 | 41 | 0 | 0 | 0 | 0 | 0 | 0 | 5 | 9 | 25 | 0 | 108 | 213 | 0 | 0 | 0 | 35 | 30 | 2 | 0 | 0 | 0 | 52 | 10 | 0 | 0 | 18 | 0 | 0 | 275 | 0 | 0 | 0 | 0 | 0 | 0 | 60 | 0 | 0 | 0 | 10 | 51 | 0 | 239 | 49 | 0 | 0 | 1 | 15 | 0 | 17 | 0 | 0 | 0 | 340 | 0 | 11 | 0 | 17 | 0 | 17 | 6 | 24 | 0 | 401 | 0 | 0 |  | 918 | 0 | 300 | 0 | 0 | 0 | 0 | 0 | 0 | 0 | 0 | 158 | 20 | 0 | 0 | 0 | 0 | 0 | 0 | 0 | 0 | 0 | 0 | 0 | 0 | 0 | 0 | 8 | 75 | 0 | 180 | 0 | 0 | 150 | 0 | 0 | 0 | 0 | 0 | 130 | 0 | 345 | 0 | 0 | 0 | 0 | 0 | 0 | 0 | 0 | 520 | 0 | 0 | 0 | 0 | 20 | 0 | 0 | 0 | 324 | 0 | 0 | 460 | 13 | 0 |  | 5010 | 3621 | 8631 | 4092 | 918 | 1637 | 0 | 266 | 1559 | 0 | 0 | 0 | 108 | 51 | 0 | 75.47
8:00 | 0 | 0 | 0 | 180 | 150 | 0 | 0 | 340 | 270 |  | 0 | 320 | 275 | 0 | 0 | 0 | 50 | 0 | 40 | 0 | 0 | 0 | 0 | 0 | 0 | 0 | 0 | 0 | 0 | 0 | 23 | 2 | 17 | 12 | 0 | 0 | 0 | 0 | 100 | 0 | 0 | 227 | 0 | 0 | 0 |  | 0 | 0 | 0 | 0 | 0 | 6 | 12 | 42 | 0 | 0 | 0 | 285 | 280 | 181 | 0 | 0 | 41 | 0 | 0 | 0 | 0 | 0 | 0 | 15 | 9 | 30 | 20 | 100 | 213 | 0 | 0 | 1 | 35 | 30 | 2 | 0 | 0 | 0 | 40 | 10 | 0 | 0 | 18 | 0 | 10 | 260 | 0 | 0 | 0 | 0 | 0 | 0 | 85 | 0 | 0 | 5 | 10 | 51 | 0 | 239 | 49 | 0 | 0 | 2 | 15 | 0 | 17 | 0 | 5 | 0 | 292 | 0 | 25 | 0 | 17 | 0 | 17 | 14 | 35 | 0 | 311 | 0 | 0 |  | 918 | 0 | 250 | 0 | 0 | 0 | 0 | 0 | 0 | 0 | 0 | 143 | 19 | 0 | 0 | 0 | 0 | 0 | 0 | 0 | 0 | 0 | 0 | 0 | 0 | 0 | 0 | 8 | 74 | 0 | 180 | 0 | 0 | 140 | 0 | 0 | 0 | 0 | 0 | 130 | 0 | 258 | 0 | 0 | 0 | 0 | 0 | 0 | 3 | 0 | 510 | 0 | 0 | 0 | 1 | 45 | 0 | 0 | 0 | 324 | 15 | 0 | 460 | 69 | 0 |  | 4835 | 3547 | 8382 | 3863 | 918 | 1466 | 0 | 307 | 1548 | 0 | 0 | 0 | 100 | 180 | 0 | 75.47
9:00 | 0 | 0 | 0 | 180 | 120 | 0 | 0 | 295 | 243 |  | 0 | 300 | 244 | 0 | 0 | 0 | 30 | 0 | 37 | 0 | 0 | 0 | 0 | 0 | 0 | 0 | 0 | 0 | 0 | 0 | 23 | 3 | 17 | 12 | 0 | 0 | 0 | 0 | 100 | 0 | 0 | 227 | 0 | 0 | 0 |  | 0 | 0 | 0 | 0 | 0 | 0 | 12 | 42 | 0 | 0 | 0 | 270 | 245 | 143 | 0 | 0 | 25 | 0 | 0 | 0 | 0 | 0 | 0 | 15 | 9 | 32 | 20 | 90 | 210 | 0 | 0 | 2 | 35 | 30 | 2 | 0 | 0 | 0 | 32 | 10 | 0 | 0 | 17 | 0 | 10 | 255 | 0 | 0 | 0 | 0 | 0 | 0 | 85 | 0 | 0 | 15 | 10 | 34 | 0 | 239 | 48 | 0 | 0 | 3 | 15 | 0 | 17 | 0 | 9 | 0 | 300 | 0 | 37 | 0 | 17 | 0 | 17 | 21 | 35 | 0 | 260 | 0 | 0 |  | 919 | 0 | 200 | 0 | 0 | 0 | 0 | 0 | 0 | 0 | 0 | 148 | 0 | 0 | 0 | 0 | 0 | 0 | 0 | 0 | 0 | 0 | 0 | 0 | 0 | 0 | 0 | 8 | 74 | 0 | 180 | 0 | 0 | 140 | 0 | 0 | 0 | 0 | 0 | 130 | 0 | 260 | 0 | 0 | 0 | 0 | 0 | 0 | 5 | 0 | 510 | 0 | 0 | 0 | 3 | 68 | 0 | 0 | 0 | 323 | 24 | 0 | 453 | 112 | 0 |  | 4499 | 3557 | 8056 | 3564 | 919 | 1366 | 0 | 287 | 1540 | 0 | 0 | 0 | 90 | 290 | 0 | 75.57
10:00 | 0 | 0 | 0 | 180 | 120 | 0 | 0 | 294 | 243 |  | 0 | 300 | 242 | 0 | 0 | 0 | 60 | 0 | 39 | 0 | 0 | 0 | 0 | 0 | 0 | 0 | 0 | 0 | 0 | 0 | 23 | 3 | 17 | 12 | 0 | 0 | 0 | 0 | 100 | 0 | 0 | 221 | 0 | 0 | 0 |  | 0 | 0 | 0 | 0 | 0 | 0 | 13 | 42 | 0 | 0 | 0 | 270 | 255 | 162 | 0 | 0 | 25 | 0 | 0 | 0 | 0 | 0 | 0 | 15 | 9 | 30 | 20 | 108 | 204 | 0 | 0 | 2 | 35 | 30 | 2 | 0 | 0 | 0 | 32 | 10 | 0 | 0 | 17 | 0 | 10 | 280 | 0 | 0 | 0 | 0 | 0 | 0 | 85 | 0 | 0 | 16 | 15 | 17 | 0 | 239 | 48 | 0 | 0 | 3 | 15 | 0 | 17 | 0 | 9 | 0 | 300 | 0 | 47 | 0 | 17 | 0 | 17 | 27 | 36 | 0 | 250 | 0 | 0 |  | 920 | 0 | 200 | 0 | 0 | 0 | 0 | 0 | 0 | 0 | 0 | 148 | 0 | 0 | 0 | 0 | 0 | 0 | 0 | 0 | 0 | 0 | 0 | 0 | 0 | 0 | 0 | 8 | 74 | 0 | 180 | 0 | 0 | 140 | 0 | 0 | 0 | 0 | 0 | 130 | 0 | 260 | 0 | 0 | 0 | 0 | 0 | 0 | 6 | 0 | 520 | 0 | 0 | 0 | 4 | 84 | 0 | 0 | 0 | 323 | 31 | 0 | 458 | 141 | 0 |  | 4583 | 3627 | 8210 | 3601 | 920 | 1389 | 0 | 276 | 1555 | 0 | 0 | 0 | 108 | 361 | 0 | 75.46
11:00 | 0 | 0 | 0 | 180 | 120 | 0 | 0 | 297 | 243 |  | 0 | 300 | 297 | 0 | 0 | 0 | 90 | 0 | 40 | 0 | 0 | 0 | 0 | 0 | 0 | 0 | 0 | 0 | 0 | 0 | 23 | 3 | 17 | 12 | 0 | 0 | 0 | 0 | 100 | 0 | 0 | 219 | 0 | 0 | 0 |  | 0 | 0 | 0 | 0 | 0 | 0 | 13 | 42 | 0 | 0 | 0 | 270 | 290 | 208 | 0 | 0 | 25 | 0 | 0 | 0 | 0 | 0 | 0 | 15 | 9 | 30 | 20 | 106 | 203 | 0 | 0 | 2 | 35 | 30 | 2 | 0 | 0 | 0 | 40 | 10 | 0 | 0 | 17 | 0 | 8 | 280 | 0 | 0 | 0 | 0 | 0 | 0 | 87 | 0 | 0 | 18 | 50 | 17 | 0 | 290 | 55 | 0 | 0 | 3 | 65 | 0 | 31 | 0 | 9 | 0 | 300 | 0 | 52 | 0 | 48 | 0 | 17 | 30 | 53 | 0 | 250 | 0 | 0 |  | 920 | 0 | 200 | 0 | 0 | 0 | 0 | 0 | 0 | 0 | 0 | 157 | 0 | 0 | 0 | 0 | 0 | 0 | 0 | 0 | 0 | 0 | 0 | 0 | 0 | 0 | 0 | 8 | 76 | 0 | 180 | 0 | 0 | 140 | 0 | 0 | 0 | 0 | 0 | 130 | 0 | 260 | 0 | 0 | 0 | 0 | 0 | 0 | 7 | 0 | 520 | 0 | 0 | 0 | 3 | 94 | 0 | 0 | 0 | 323 | 34 | 0 | 442 | 168 | 0 |  | 4971 | 3662 | 8633 | 3781 | 920 | 1442 | 0 | 432 | 1541 | 0 | 0 | 0 | 106 | 411 | 0 | 75.46
12:00 | 0 | 0 | 0 | 180 | 120 | 0 | 0 | 298 | 265 |  | 0 | 300 | 294 | 0 | 0 | 0 | 140 | 0 | 40 | 0 | 0 | 0 | 0 | 0 | 0 | 0 | 0 | 0 | 0 | 0 | 23 | 3 | 17 | 12 | 0 | 0 | 0 | 0 | 100 | 0 | 0 | 219 | 0 | 0 | 0 |  | 0 | 0 | 0 | 0 | 0 | 0 | 13 | 42 | 0 | 0 | 0 | 320 | 290 | 207 | 0 | 0 | 34 | 0 | 0 | 0 | 0 | 0 | 0 | 17 | 9 | 30 | 20 | 116 | 201 | 0 | 0 | 2 | 35 | 30 | 2 | 0 | 0 | 0 | 40 | 10 | 0 | 35 | 17 | 0 | 10 | 290 | 0 | 0 | 0 | 0 | 0 | 0 | 85 | 0 | 0 | 18 | 50 | 39 | 0 | 322 | 77 | 0 | 0 | 5 | 100 | 0 | 34 | 0 | 19 | 0 | 300 | 0 | 52 | 0 | 51 | 0 | 17 | 30 | 53 | 0 | 250 | 0 | 0 |  | 920 | 0 | 200 | 0 | 0 | 0 | 0 | 0 | 0 | 0 | 0 | 157 | 0 | 0 | 0 | 0 | 0 | 0 | 0 | 0 | 0 | 0 | 0 | 0 | 0 | 0 | 0 | 8 | 76 | 0 | 180 | 0 | 0 | 140 | 0 | 0 | 0 | 0 | 0 | 130 | 0 | 313 | 0 | 0 | 0 | 0 | 0 | 0 | 7 | 0 | 550 | 0 | 0 | 0 | 4 | 94 | 0 | 0 | 0 | 324 | 35 | 0 | 446 | 173 | 0 |  | 5283 | 3757 | 9040 | 3957 | 920 | 1526 | 0 | 525 | 1576 | 0 | 0 | 0 | 116 | 420 | 0 | 75.46
13:00 | 0 | 0 | 0 | 180 | 120 | 0 | 0 | 332 | 302 |  | 0 | 330 | 297 | 0 | 0 | 0 | 140 | 0 | 40 | 0 | 0 | 0 | 0 | 0 | 0 | 0 | 0 | 0 | 0 | 0 | 23 | 3 | 17 | 12 | 0 | 0 | 0 | 0 | 100 | 0 | 0 | 219 | 0 | 0 | 0 |  | 0 | 0 | 0 | 0 | 0 | 0 | 13 | 42 | 0 | 0 | 0 | 325 | 290 | 205 | 0 | 0 | 35 | 0 | 0 | 0 | 0 | 0 | 0 | 17 | 9 | 30 | 20 | 120 | 199 | 0 | 0 | 2 | 32 | 30 | 2 | 0 | 0 | 0 | 60 | 40 | 0 | 35 | 0 | 0 | 0 | 280 | 0 | 0 | 0 | 0 | 0 | 0 | 85 | 0 | 0 | 18 | 50 | 51 | 0 | 328 | 75 | 0 | 0 | 5 | 100 | 0 | 34 | 0 | 30 | 0 | 300 | 0 | 5 | 0 | 51 | 0 | 17 | 28 | 54 | 0 | 280 | 0 | 0 |  | 918 | 0 | 200 | 0 | 0 | 0 | 0 | 0 | 0 | 0 | 0 | 157 | 16 | 0 | 0 | 0 | 0 | 0 | 0 | 0 | 0 | 0 | 0 | 0 | 0 | 0 | 0 | 8 | 75 | 0 | 180 | 0 | 0 | 149 | 0 | 0 | 0 | 0 | 0 | 143 | 0 | 350 | 0 | 0 | 0 | 0 | 0 | 0 | 7 | 0 | 590 | 0 | 0 | 0 | 3 | 62 | 0 | 0 | 0 | 324 | 34 | 0 | 478 | 163 | 0 |  | 5412 | 3857 | 9269 | 4051 | 918 | 1659 | 0 | 547 | 1647 | 0 | 0 | 0 | 120 | 327 | 0 | 75.45
14:00 | 0 | 0 | 0 | 180 | 160 | 22 | 0 | 341 | 302 |  | 0 | 350 | 273 | 0 | 0 | 0 | 170 | 0 | 39 | 0 | 0 | 0 | 0 | 0 | 0 | 0 | 0 | 0 | 0 | 0 | 23 | 3 | 17 | 12 | 0 | 0 | 0 | 0 | 100 | 0 | 0 | 222 | 0 | 0 | 0 |  | 0 | 0 | 0 | 0 | 0 | 0 | 13 | 42 | 0 | 0 | 0 | 290 | 295 | 208 | 0 | 0 | 34 | 0 | 0 | 0 | 0 | 0 | 0 | 17 | 9 | 32 | 20 | 126 | 201 | 0 | 15 | 2 | 32 | 28 | 22 | 15 | 0 | 0 | 60 | 82 | 0 | 0 | 17 | 0 | 10 | 275 | 0 | 0 | 0 | 0 | 0 | 0 | 85 | 0 | 0 | 16 | 50 | 64 | 0 | 335 | 75 | 0 | 0 | 3 | 100 | 0 | 34 | 17 | 54 | 25 | 392 | 0 | 44 | 0 | 51 | 0 | 17 | 16 | 59 | 0 | 280 | 0 | 0 |  | 917 | 0 | 300 | 0 | 0 | 0 | 0 | 0 | 0 | 0 | 0 | 165 | 24 | 0 | 0 | 0 | 0 | 0 | 0 | 0 | 0 | 0 | 0 | 0 | 0 | 17 | 0 | 8 | 75 | 0 | 180 | 0 | 0 | 157 | 0 | 0 | 0 | 0 | 0 | 184 | 0 | 297 | 0 | 0 | 0 | 0 | 0 | 0 | 7 | 0 | 680 | 0 | 0 | 0 | 3 | 68 | 0 | 0 | 0 | 317 | 30 | 0 | 461 | 138 | 0 |  | 5776 | 4028 | 9804 | 4359 | 917 | 1731 | 0 | 631 | 1713 | 0 | 0 | 0 | 126 | 327 | 0 | 75.46
15:00 | 0 | 0 | 0 | 180 | 160 | 22 | 0 | 308 | 302 |  | 0 | 350 | 269 | 0 | 0 | 0 | 140 | 0 | 40 | 0 | 0 | 0 | 0 | 0 | 0 | 0 | 0 | 0 | 0 | 0 | 23 | 3 | 17 | 12 | 0 | 0 | 0 | 0 | 100 | 0 | 0 | 221 | 0 | 0 | 0 |  | 0 | 0 | 0 | 0 | 0 | 0 | 13 | 42 | 0 | 0 | 0 | 290 | 280 | 182 | 0 | 0 | 33 | 0 | 0 | 0 | 0 | 0 | 6 | 17 | 9 | 32 | 20 | 126 | 198 | 0 | 15 | 1 | 33 | 28 | 22 | 38 | 0 | 0 | 60 | 85 | 0 | 0 | 17 | 0 | 10 | 270 | 0 | 0 | 0 | 0 | 0 | 0 | 67 | 0 | 0 | 12 | 50 | 81 | 0 | 335 | 95 | 0 | 0 | 3 | 100 | 0 | 51 | 17 | 54 | 25 | 386 | 17 | 33 | 0 | 51 | 0 | 17 | 15 | 72 | 0 | 322 | 0 | 0 |  | 918 | 0 | 300 | 0 | 0 | 0 | 0 | 0 | 0 | 0 | 0 | 160 | 24 | 0 | 0 | 0 | 0 | 0 | 0 | 0 | 0 | 0 | 0 | 0 | 0 | 15 | 0 | 8 | 74 | 0 | 180 | 0 | 0 | 141 | 0 | 0 | 0 | 0 | 0 | 173 | 0 | 327 | 0 | 0 | 0 | 0 | 0 | 0 | 6 | 0 | 710 | 0 | 0 | 0 | 2 | 63 | 0 | 0 | 0 | 322 | 24 | 0 | 461 | 111 | 0 |  | 5777 | 4019 | 9796 | 4256 | 918 | 1776 | 0 | 703 | 1747 | 0 | 0 | 0 | 126 | 270 | 0 | 75.45
16:00 | 0 | 0 | 0 | 180 | 160 | 22 | 0 | 299 | 302 |  | 0 | 320 | 273 | 8 | 0 | 0 | 140 | 0 | 39 | 0 | 0 | 0 | 0 | 0 | 0 | 0 | 0 | 0 | 0 | 0 | 23 | 3 | 17 | 12 | 0 | 0 | 0 | 0 | 120 | 0 | 0 | 222 | 0 | 0 | 0 |  | 0 | 0 | 5 | 0 | 0 | 0 | 13 | 42 | 0 | 0 | 0 | 290 | 280 | 182 | 0 | 0 | 34 | 0 | 0 | 0 | 0 | 0 | 8 | 17 | 9 | 32 | 20 | 124 | 198 | 0 | 15 | 1 | 33 | 28 | 52 | 38 | 0 | 0 | 60 | 85 | 0 | 0 | 18 | 0 | 10 | 270 | 0 | 0 | 0 | 0 | 0 | 0 | 85 | 0 | 0 | 7 | 50 | 85 | 0 | 335 | 98 | 15 | 0 | 1 | 100 | 0 | 51 | 17 | 61 | 25 | 386 | 17 | 15 | 0 | 51 | 0 | 17 | 7 | 72 | 0 | 322 | 0 | 0 |  | 918 | 0 | 300 | 0 | 0 | 0 | 0 | 0 | 0 | 0 | 0 | 98 | 20 | 0 | 0 | 0 | 0 | 0 | 0 | 0 | 0 | 0 | 0 | 0 | 0 | 15 | 0 | 8 | 74 | 0 | 180 | 0 | 0 | 141 | 0 | 0 | 0 | 0 | 0 | 170 | 0 | 317 | 0 | 0 | 0 | 0 | 0 | 0 | 5 | 0 | 700 | 0 | 0 | 0 | 1 | 45 | 0 | 0 | 0 | 323 | 15 | 0 | 440 | 74 | 0 |  | 5821 | 3844 | 9665 | 4204 | 918 | 1766 | 0 | 760 | 1717 | 0 | 0 | 5 | 124 | 171 | 0 | 75.44
17:00 | 0 | 0 | 0 | 180 | 160 | 22 | 0 | 299 | 302 |  | 0 | 320 | 270 | 8 | 0 | 0 | 140 | 0 | 40 | 0 | 0 | 0 | 0 | 0 | 0 | 0 | 0 | 0 | 0 | 0 | 23 | 3 | 17 | 12 | 0 | 0 | 0 | 0 | 120 | 0 | 0 | 224 | 0 | 0 | 0 |  | 0 | 0 | 67 | 0 | 0 | 0 | 13 | 42 | 0 | 0 | 0 | 290 | 280 | 182 | 0 | 0 | 34 | 0 | 0 | 0 | 0 | 0 | 8 | 17 | 9 | 16 | 20 | 124 | 201 | 0 | 15 | 0 | 33 | 28 | 53 | 41 | 0 | 0 | 40 | 85 | 0 | 0 | 18 | 0 | 10 | 265 | 0 | 0 | 0 | 0 | 0 | 0 | 85 | 0 | 0 | 3 | 12 | 51 | 0 | 335 | 98 | 17 | 0 | 1 | 100 | 0 | 42 | 0 | 57 | 12 | 360 | 17 | 12 | 0 | 51 | 0 | 17 | 7 | 72 | 0 | 280 | 0 | 0 |  | 918 | 0 | 250 | 0 | 0 | 0 | 0 | 0 | 0 | 0 | 0 | 154 | 20 | 16 | 0 | 0 | 0 | 0 | 0 | 0 | 0 | 0 | 0 | 0 | 0 | 15 | 0 | 8 | 74 | 0 | 180 | 0 | 0 | 140 | 0 | 0 | 0 | 0 | 0 | 158 | 0 | 301 | 0 | 0 | 0 | 0 | 0 | 0 | 3 | 0 | 600 | 0 | 0 | 0 | 0 | 21 | 0 | 0 | 0 | 324 | 7 | 0 | 496 | 29 | 0 |  | 5660 | 3714 | 9374 | 4099 | 918 | 1746 | 0 | 663 | 1674 | 0 | 0 | 67 | 124 | 83 | 0 | 75.44
18:00 | 0 | 0 | 0 | 180 | 160 | 12 | 0 | 283 | 255 |  | 0 | 280 | 262 | 8 | 0 | 0 | 140 | 0 | 38 | 0 | 0 | 0 | 0 | 0 | 0 | 0 | 0 | 0 | 0 | 10 | 23 | 3 | 17 | 12 | 0 | 0 | 0 | 0 | 120 | 0 | 0 | 225 | 0 | 0 | 0 |  | 0 | 8 | 67 | 0 | 0 | 0 | 13 | 42 | 0 | 0 | 0 | 290 | 280 | 161 | 0 | 0 | 35 | 0 | 0 | 0 | 0 | 0 | 8 | 17 | 9 | 0 | 20 | 122 | 202 | 0 | 15 | 0 | 33 | 28 | 23 | 41 | 0 | 0 | 40 | 50 | 0 | 0 | 18 | 0 | 10 | 260 | 8 | 5 | 0 | 0 | 0 | 0 | 85 | 0 | 6 | 0 | 12 | 51 | 0 | 335 | 98 | 17 | 0 | 0 | 100 | 0 | 34 | 0 | 57 | 12 | 340 | 17 | 1 | 0 | 51 | 0 | 17 | 0 | 78 | 0 | 250 | 0 | 0 |  | 918 | 0 | 220 | 0 | 0 | 0 | 0 | 0 | 9 | 20 | 3 | 170 | 20 | 16 | 0 | 0 | 60 | 0 | 0 | 0 | 0 | 0 | 0 | 0 | 21 | 18 | 0 | 8 | 74 | 0 | 180 | 0 | 0 | 140 | 0 | 0 | 0 | 0 | 0 | 158 | 0 | 220 | 0 | 0 | 0 | 0 | 68 | 0 | 1 | 0 | 500 | 0 | 0 | 0 | 0 | 3 | 0 | 0 | 0 | 319 | 1 | 0 | 427 | 5 | 0 |  | 5394 | 3579 | 8973 | 4066 | 918 | 1493 | 0 | 738 | 1500 | 0 | 0 | 125 | 122 | 11 | 0 | 75.44
18:30 | 0 | 0 | 0 | 0 | 0 | 0 | 0 | 0 | 0 |  | 0 | 0 | 0 | 0 | 0 | 0 | 0 | 0 | 0 | 0 | 0 | 0 | 0 | 0 | 0 | 0 | 0 | 0 | 0 | 0 | 0 | 0 | 0 | 0 | 0 | 0 | 0 | 0 | 0 | 0 | 0 | 0 | 0 | 0 | 0 |  | 0 | 0 | 0 | 0 | 0 | 0 | 0 | 0 | 0 | 0 | 0 | 0 | 0 | 0 | 0 | 0 | 0 | 0 | 0 | 0 | 0 | 0 | 0 | 0 | 0 | 0 | 0 | 0 | 0 | 0 | 0 | 0 | 0 | 0 | 0 | 0 | 0 | 0 | 0 | 0 | 0 | 0 | 0 | 0 | 0 | 0 | 0 | 0 | 0 | 0 | 0 | 0 | 0 | 0 | 0 | 0 | 0 | 0 | 0 | 0 | 0 | 0 | 0 | 0 | 0 | 0 | 0 | 0 | 0 | 0 | 0 | 0 | 0 | 0 | 0 | 0 | 0 | 0 | 0 | 0 | 0 | 0 | 0 |  | 0 | 0 | 0 | 0 | 0 | 0 | 0 | 0 | 0 | 0 | 0 | 0 | 0 | 0 | 0 | 0 | 0 | 0 | 0 | 0 | 0 | 0 | 0 | 0 | 0 | 0 | 0 | 0 | 0 | 0 | 0 | 0 | 0 | 0 | 0 | 0 | 0 | 0 | 0 | 0 | 0 | 0 | 0 | 0 | 0 | 0 | 0 | 0 | 0 | 0 | 0 | 0 | 0 | 0 | 0 | 0 | 0 | 0 | 0 | 0 | 0 | 0 | 0 | 0 | 0 |  | 0 | 0 | 0 | 0 | 0 | 0 | 0 | 0 | 0 | 0 | 0 | 0 | 0 | 0 | 0 | 0
19:00 | 0 | 0 | 0 | 180 | 200 | 12 | 0 | 330 | 337 |  | 0 | 420 | 263 | 8 | 0 | 3 | 210 | 0 | 39 | 0 | 16 | 16 | 0 | 0 | 0 | 0 | 17 | 17 | 17 | 10 | 23 | 3 | 17 | 12 | 12 | 0 | 0 | 0 | 120 | 0 | 6 | 226 | 0 | 0 | 0 |  | 15 | 40 | 67 | 10 | 9 | 9 | 13 | 42 | 0 | 0 | 0 | 290 | 280 | 209 | 0 | 0 | 36 | 0 | 0 | 5 | 0 | 23 | 25 | 17 | 9 | 27 | 20 | 146 | 205 | 0 | 16 | 0 | 33 | 28 | 50 | 44 | 0 | 0 | 61 | 85 | 0 | 0 | 18 | 0 | 10 | 270 | 8 | 8 | 0 | 5 | 0 | 0 | 101 | 0 | 35 | 0 | 100 | 62 | 1 | 335 | 115 | 35 | 9 | 0 | 223 | 11 | 37 | 70 | 57 | 63 | 260 | 17 | 0 | 17 | 55 | 0 | 17 | 0 | 94 | 14 | 321 | 0 | 0 |  | 917 | 0 | 400 | 0 | 32 | 0 | 0 | 0 | 30 | 40 | 8 | 155 | 31 | 16 | 0 | 0 | 70 | 0 | 0 | 0 | 0 | 0 | 0 | 0 | 35 | 20 | 0 | 8 | 73 | 0 | 220 | 0 | 0 | 149 | 0 | 0 | 0 | 0 | 0 | 164 | 0 | 299 | 6 | 0 | 28 | 50 | 67 | 0 | 0 | 25 | 540 | 0 | 0 | 15 | 0 | 0 | 17 | 0 | 0 | 311 | 0 | 0 | 428 | 0 | 0 |  | 6696 | 4154 | 10850 | 4510 | 917 | 1888 | 0 | 1566 | 1572 | 0 | 0 | 251 | 146 | 0 | 26.74 | 75.43
19:30 | 0 | 0 | 0 | 180 | 200 | 12 | 0 | 400 | 337 |  | 0 | 420 | 260 | 18 | 0 | 15 | 212 | 0 | 38 | 0 | 16 | 16 | 0 | 0 | 0 | 0 | 17 | 17 | 17 | 10 | 23 | 3 | 17 | 12 | 40 | 0 | 0 | 0 | 120 | 0 | 8 | 227 | 0 | 0 | 0 |  | 23 | 40 | 67 | 10 | 9 | 30 | 13 | 42 | 0 | 0 | 0 | 290 | 280 | 209 | 0 | 0 | 36 | 0 | 0 | 10 | 0 | 36 | 25 | 17 | 9 | 27 | 20 | 148 | 206 | 0 | 16 | 0 | 32 | 30 | 50 | 45 | 0 | 0 | 61 | 85 | 0 | 0 | 18 | 0 | 10 | 260 | 8 | 8 | 0 | 0 | 0 | 0 | 155 | 0 | 50 | 0 | 100 | 150 | 10 | 334 | 115 | 105 | 17 | 0 | 224 | 17 | 51 | 52 | 70 | 63 | 260 | 32 | 0 | 17 | 69 | 0 | 17 | 0 | 94 | 17 | 321 | 0 | 0 |  | 914 | 0 | 400 | 0 | 32 | 0 | 0 | 0 | 38 | 40 | 8 | 155 | 30 | 16 | 0 | 0 | 70 | 0 | 0 | 0 | 0 | 0 | 0 | 0 | 35 | 21 | 0 | 8 | 73 | 0 | 220 | 0 | 0 | 184 | 0 | 0 | 0 | 0 | 0 | 157 | 0 | 297 | 17 | 0 | 35 | 50 | 68 | 0 | 0 | 50 | 610 | 0 | 0 | 35 | 0 | 0 | 35 | 0 | 0 | 303 | 0 | 0 | 451 | 0 | 0 |  | 7145 | 4352 | 11497 | 4611 | 914 | 1879 | 0 | 2016 | 1657 | 0 | 0 | 272 | 148 | 0 | 13.37 | 0
20:00 | 0 | 0 | 0 | 180 | 200 | 12 | 0 | 391 | 339 |  | 0 | 370 | 272 | 17 | 0 | 0 | 216 | 0 | 39 | 0 | 0 | 16 | 0 | 0 | 0 | 0 | 17 | 0 | 0 | 10 | 23 | 3 | 17 | 12 | 42 | 0 | 0 | 0 | 120 | 0 | 10 | 226 | 0 | 0 | 0 |  | 23 | 40 | 67 | 10 | 13 | 28 | 13 | 42 | 0 | 0 | 0 | 290 | 280 | 208 | 0 | 0 | 36 | 0 | 0 | 10 | 0 | 36 | 25 | 17 | 9 | 25 | 20 | 150 | 204 | 0 | 16 | 0 | 32 | 30 | 51 | 45 | 0 | 0 | 61 | 85 | 0 | 0 | 18 | 0 | 10 | 260 | 8 | 8 | 0 | 0 | 0 | 0 | 166 | 0 | 47 | 0 | 100 | 133 | 0 | 333 | 115 | 105 | 17 | 0 | 290 | 17 | 17 | 10 | 103 | 12 | 260 | 40 | 0 | 0 | 69 | 0 | 18 | 0 | 94 | 17 | 250 | 0 | 0 |  | 829 | 0 | 400 | 0 | 32 | 0 | 0 | 0 | 35 | 47 | 8 | 170 | 33 | 16 | 0 | 0 | 70 | 0 | 0 | 0 | 0 | 0 | 0 | 0 | 35 | 21 | 0 | 8 | 71 | 0 | 220 | 0 | 0 | 188 | 0 | 0 | 0 | 0 | 0 | 158 | 0 | 320 | 17 | 0 | 38 | 50 | 82 | 0 | 0 | 70 | 610 | 0 | 0 | 35 | 0 | 0 | 59 | 0 | 0 | 303 | 0 | 0 | 460 | 0 | 0 |  | 6915 | 4385 | 11300 | 4549 | 829 | 1870 | 0 | 1962 | 1664 | 0 | 0 | 276 | 150 | 0 | 63.985 | 75.43
21:00 | 0 | 0 | 0 | 180 | 200 | 58 | 0 | 379 | 340 |  | 0 | 420 | 267 | 43 | 0 | 0 | 218 | 0 | 58 | 0 | 0 | 0 | 0 | 0 | 0 | 0 | 17 | 0 | 0 | 10 | 23 | 3 | 0 | 12 | 42 | 0 | 0 | 0 | 120 | 0 | 16 | 227 | 0 | 0 | 0 |  | 23 | 40 | 67 | 10 | 12 | 32 | 13 | 42 | 0 | 0 | 0 | 310 | 305 | 210 | 0 | 0 | 36 | 0 | 0 | 20 | 0 | 36 | 0 | 17 | 9 | 30 | 20 | 152 | 207 | 0 | 16 | 0 | 32 | 28 | 50 | 46 | 0 | 0 | 61 | 85 | 0 | 0 | 18 | 0 | 10 | 270 | 8 | 8 | 0 | 0 | 0 | 0 | 166 | 0 | 50 | 0 | 100 | 155 | 0 | 335 | 115 | 105 | 17 | 0 | 296 | 17 | 17 | 0 | 98 | 12 | 310 | 67 | 0 | 0 | 69 | 0 | 35 | 0 | 93 | 0 | 250 | 0 | 0 |  | 828 | 0 | 400 | 0 | 16 | 0 | 0 | 0 | 0 | 0 | 8 | 170 | 34 | 16 | 0 | 0 | 0 | 0 | 0 | 0 | 0 | 0 | 0 | 0 | 35 | 22 | 0 | 8 | 71 | 0 | 220 | 0 | 0 | 208 | 0 | 0 | 0 | 0 | 0 | 172 | 0 | 370 | 17 | 0 | 35 | 15 | 37 | 0 | 0 | 35 | 760 | 0 | 0 | 17 | 0 | 0 | 112 | 0 | 0 | 291 | 0 | 0 | 524 | 0 | 0 |  | 7163 | 4421 | 11584 | 4611 | 828 | 2034 | 0 | 1915 | 1866 | 0 | 0 | 178 | 152 | 0 | 21.01 | 75.43
22:00 | 0 | 0 | 0 | 180 | 200 | 62 | 0 | 393 | 338 |  | 0 | 420 | 283 | 44 | 0 | 0 | 214 | 0 | 60 | 0 | 0 | 0 | 0 | 0 | 0 | 0 | 0 | 0 | 0 | 0 | 23 | 3 | 17 | 12 | 42 | 0 | 0 | 0 | 120 | 0 | 16 | 227 | 0 | 0 | 0 |  | 23 | 40 | 67 | 10 | 12 | 32 | 13 | 42 | 0 | 0 | 0 | 300 | 280 | 208 | 0 | 0 | 37 | 0 | 0 | 51 | 0 | 44 | 0 | 18 | 9 | 31 | 20 | 158 | 207 | 0 | 16 | 0 | 32 | 28 | 51 | 46 | 0 | 0 | 60 | 85 | 0 | 0 | 18 | 0 | 10 | 270 | 8 | 8 | 0 | 0 | 0 | 0 | 166 | 0 | 50 | 0 | 100 | 155 | 0 | 335 | 108 | 105 | 17 | 0 | 298 | 17 | 17 | 17 | 97 | 12 | 396 | 71 | 0 | 0 | 69 | 0 | 35 | 0 | 93 | 0 | 250 | 0 | 0 |  | 829 | 0 | 360 | 0 | 16 | 0 | 0 | 0 | 0 | 0 | 8 | 170 | 36 | 16 | 0 | 0 | 0 | 0 | 0 | 0 | 0 | 0 | 0 | 0 | 35 | 22 | 0 | 8 | 72 | 0 | 220 | 0 | 0 | 214 | 0 | 0 | 0 | 0 | 0 | 178 | 0 | 407 | 17 | 0 | 35 | 15 | 35 | 0 | 0 | 35 | 780 | 0 | 0 | 17 | 0 | 0 | 115 | 0 | 0 | 282 | 0 | 0 | 546 | 0 | 0 |  | 7296 | 4468 | 11764 | 4653 | 829 | 2123 | 0 | 1915 | 1900 | 0 | 0 | 186 | 158 | 0 | 33.425 | 75.42
23:00 | 0 | 0 | 0 | 180 | 200 | 71 | 0 | 393 | 340 |  | 0 | 420 | 302 | 24 | 0 | 0 | 216 | 0 | 61 | 0 | 0 | 0 | 0 | 0 | 0 | 0 | 0 | 0 | 0 | 0 | 23 | 3 | 17 | 12 | 42 | 0 | 0 | 0 | 120 | 0 | 16 | 226 | 0 | 0 | 0 |  | 23 | 39 | 67 | 10 | 12 | 32 | 13 | 42 | 0 | 0 | 0 | 290 | 280 | 209 | 0 | 0 | 37 | 0 | 0 | 51 | 0 | 45 | 0 | 18 | 9 | 32 | 20 | 150 | 206 | 0 | 16 | 0 | 33 | 29 | 51 | 46 | 0 | 0 | 59 | 85 | 0 | 0 | 18 | 0 | 10 | 270 | 8 | 8 | 0 | 0 | 0 | 0 | 163 | 0 | 50 | 0 | 100 | 155 | 0 | 335 | 115 | 105 | 17 | 0 | 232 | 17 | 17 | 17 | 9 | 12 | 400 | 71 | 0 | 0 | 51 | 0 | 35 | 0 | 93 | 0 | 250 | 0 | 0 |  | 828 | 0 | 355 | 0 | 16 | 0 | 0 | 0 | 0 | 0 | 8 | 170 | 37 | 16 | 0 | 60 | 0 | 0 | 0 | 0 | 0 | 0 | 0 | 0 | 35 | 22 | 0 | 8 | 73 | 0 | 220 | 0 | 0 | 213 | 0 | 0 | 0 | 0 | 0 | 184 | 0 | 422 | 17 | 0 | 35 | 15 | 34 | 0 | 0 | 35 | 790 | 0 | 0 | 17 | 0 | 0 | 115 | 0 | 0 | 262 | 0 | 0 | 572 | 0 | 0 |  | 7128 | 4559 | 11687 | 4711 | 828 | 2169 | 0 | 1726 | 1917 | 0 | 0 | 186 | 150 | 0 | 23.875 | 75.42
24:00 | 0 | 0 | 0 | 180 | 200 | 77 | 0 | 393 | 338 |  | 0 | 420 | 302 | 17 | 0 | 0 | 216 | 0 | 64 | 0 | 0 | 0 | 0 | 0 | 0 | 0 | 0 | 0 | 0 | 0 | 23 | 3 | 25 | 12 | 42 | 0 | 0 | 0 | 120 | 0 | 16 | 225 | 0 | 0 | 0 |  | 23 | 39 | 67 | 10 | 12 | 10 | 13 | 42 | 0 | 0 | 0 | 305 | 290 | 209 | 0 | 0 | 37 | 0 | 0 | 51 | 0 | 45 | 0 | 18 | 9 | 32 | 20 | 162 | 206 | 0 | 16 | 0 | 32 | 29 | 51 | 46 | 0 | 0 | 61 | 85 | 0 | 0 | 18 | 0 | 10 | 285 | 8 | 8 | 0 | 0 | 0 | 0 | 163 | 0 | 50 | 0 | 100 | 135 | 0 | 333 | 108 | 105 | 17 | 0 | 89 | 17 | 17 | 98 | 9 | 12 | 400 | 72 | 0 | 0 | 51 | 0 | 35 | 0 | 93 | 0 | 250 | 0 | 0 |  | 827 | 0 | 355 | 0 | 16 | 0 | 0 | 0 | 0 | 0 | 8 | 170 | 37 | 16 | 0 | 80 | 0 | 0 | 0 | 0 | 0 | 0 | 0 | 0 | 35 | 22 | 0 | 8 | 72 | 0 | 220 | 0 | 0 | 214 | 0 | 0 | 0 | 0 | 0 | 189 | 0 | 421 | 17 | 0 | 35 | 15 | 34 | 0 | 0 | 35 | 790 | 0 | 0 | 17 | 0 | 0 | 0 | 0 | 0 | 241 | 0 | 0 | 559 | 0 | 0 |  | 7076 | 4433 | 11509 | 4771 | 827 | 2187 | 0 | 1494 | 1882 | 0 | 0 | 186 | 162 | 0 | 28.65 | 75.42
KWH | 0 | 0 | 0 | 4221000 | 3726000 | 500772 | 0 | 8304640 | 7188000 |  | 0 | 8576500 | 6746444 | 171840 | 0 | 15871 | 3659093 | 0 | 1137000 | 0 | 45216 | 19200 | 0 | 0 | 0 | 0 | 57960 | 23108 | 23885 | 46332 | 552000 | 70920 | 457560 | 332300 | 190080 | 0 | 0 | 0 | 2500000 | 0 | 92631 | 5226992 | 0 | 0 | 0 |  | 245040 | 219792 | 564081 | 113280 | 74880 | 200160 | 291120 | 1062720 | 0 | 0 | 0 | 7333800 | 6832000 | 4571000 | 0 | 0 | 859968 | 0 | 0 | 421374 | 0 | 195632 | 160430 | 351000 | 205380 | 678400 | 479630 | 2835840 | 4877760 | 0 | 238212 | 13650 | 799000 | 647160 | 577200 | 611136 | 0 | 0 | 1208448 | 1190400 | 0 | 53230 | 404000 | 0 | 192960 | 6570000 | 92064 | 97310 | 0 | 17564 | 0 | 0 | 2352000 | 0 | 304128 | 125820 | 980160 | 1541280 | 5018 | 7112000 | 1830000 | 579677 | 192363 | 31320 | 2438836 | 104202 | 653197 | 540360 | 845880 | 277440 | 8181100 | 404160 | 383920 | 24480 | 962236 | 0 | 516600 | 207543 | 1333440 | 184320 | 7548100 | 0 | 0 |  | 21546909 | 0 | 7602048 | 0 | 166080 | 0 | 0 | 0 | 70080 | 98472 | 47250 | 3846084 | 503088 | 185088 | 0 | 90000 | 1950000 | 0 | 0 | 0 | 0 | 0 | 0 | 0 | 321720 | 305520 | 0 | 204600 | 1786472 | 0 | 4865900 | 0 | 0 | 4351855 | 0 | 0 | 0 | 0 | 0 | 4079336 | 0 | 8133636 | 141120 | 0 | 364032 | 168912 | 430147 | 0 | 58679 | 330336 | 16537800 | 0 | 0 | 135600 | 32280 | 678240 | 442944 | 0 | 0 | 7461818 | 245375 | 0 | 11950909 | 1199880 | 0 |  | 138830545 | 100332210 | 239162755 | 105218442 | 21546909 | 42579750 | 0 | 19913231 | 42602899 | 0 | 0 | 1488977 | 2835840 | 2976707 | 0
Fuel Cost | 0 | 0 | 0 | 6289290 | 4173120 | 666026.76 | 0 | 8719872 | 7763040 |  | 0 | 9348385 | 7488552.84 | 1921171.2 | 0 | 210290.75 | 4098184.16 | 0 | 1989750 | 0 | 636189.12 | 311232 | 0 | 0 | 0 | 0 | 737251.2 | 311958 | 320297.85 | 34749 | 414000 | 0 | 0 | 0 | 3233260.8 | 0 | 0 | 0 | 4725000 | 0 | 1514516.85 | 5436071.68 | 0 | 0 | 0 |  | 3197772 | 3666130.56 | 9600658.62 | 1530412.8 | 949478.4 | 2315851.2 | 369722.4 | 3538857.6 | 0 | 0 | 0 | 8140518 | 7446880 | 5302360 | 0 | 0 | 971763.84 | 0 | 0 | 703694.58 | 0 | 3378564.64 | 2157783.5 | 480870 | 154035 | 1187200 | 359722.5 | 20361331.2 | 5316758.4 | 0 | 323968.32 | 217581 | 1094630 | 854251.2 | 1004328 | 1057265.28 | 0 | 0 | 2344389.12 | 2714112 | 0 | 53762.3 | 868600 | 0 | 382060.8 | 6570000 | 69048 | 73955.6 | 0 | 239748.6 | 0 | 0 | 31704960 | 0 | 4212172.8 | 1470835.8 | 10115251.2 | 21053884.8 | 66588.86 | 6543040 | 22252800 | 8382129.42 | 2433391.95 | 0 | 28631934.64 | 1134759.78 | 6943484.11 | 7332685.2 | 10903393.2 | 3268243.2 | 7526612 | 5233872 | 5547644 | 310651.2 | 10950245.68 | 0 | 6746796 | 2480138.85 | 19961596.8 | 2427494.4 | 0 | 0 | 0 |  | 64640727 | 0 | 8514293.76 | 0 | 1728892.8 | 0 | 0 | 0 | 1262140.8 | 1772496 | 678982.5 | 4307614.08 | 975990.72 | 2017459.2 | 0 | 180000 | 3997500 | 0 | 0 | 0 | 0 | 0 | 0 | 0 | 5427416.4 | 632426.4 | 0 | 154882.2 | 10379402.32 | 0 | 25740611 | 0 | 0 | 5048151.8 | 0 | 0 | 0 | 0 | 0 | 4732029.76 | 0 | 8052299.64 | 1896652.8 | 0 | 4306498.56 | 2440778.4 | 5462866.9 | 0 | 648402.95 | 4010279.04 | 149005578 | 0 | 0 | 1003440 | 365086.8 | 7955755.2 | 6790331.52 | 0 | 0 | 0 | 0 | 0 | 0 | 0 | 0 |  | 396974880.56 | 334128986.55 | 731103867.11 | 112296595.12 | 64640727 | 50897039.62 | 0 | 253678499.23 | 185125591.32 | 0 | 0 | 25418639.02 | 20361331.2 | 18685444.6 | 0
Yesterday Day Peak | 0 | 0 | 0 | 180 | 120 | 0 | 0 | 298 | 265 |  | 0 | 300 | 294 | 0 | 0 | 0 | 140 | 0 | 40 | 0 | 0 | 0 | 0 | 0 | 0 | 0 | 0 | 0 | 0 | 0 | 23 | 3 | 17 | 12 | 0 | 0 | 0 | 0 | 100 | 0 | 0 | 219 | 0 | 0 | 0 |  | 0 | 0 | 0 | 0 | 0 | 0 | 13 | 42 | 0 | 0 | 0 | 320 | 290 | 207 | 0 | 0 | 34 | 0 | 0 | 0 | 0 | 0 | 0 | 17 | 9 | 30 | 20 | 116 | 201 | 0 | 0 | 2 | 35 | 30 | 2 | 0 | 0 | 0 | 40 | 10 | 0 | 35 | 17 | 0 | 10 | 290 | 0 | 0 | 0 | 0 | 0 | 0 | 85 | 0 | 0 | 18 | 50 | 39 | 0 | 322 | 77 | 0 | 0 | 5 | 100 | 0 | 34 | 0 | 19 | 0 | 300 | 0 | 52 | 0 | 51 | 0 | 17 | 30 | 53 | 0 | 250 | 0 | 0 |  | 920 | 0 | 200 | 0 | 0 | 0 | 0 | 0 | 0 | 0 | 0 | 157 | 0 | 0 | 0 | 0 | 0 | 0 | 0 | 0 | 0 | 0 | 0 | 0 | 0 | 0 | 0 | 8 | 76 | 0 | 180 | 0 | 0 | 140 | 0 | 0 | 0 | 0 | 0 | 130 | 0 | 313 | 0 | 0 | 0 | 0 | 0 | 0 | 7 | 0 | 550 | 0 | 0 | 0 | 4 | 94 | 0 | 0 | 0 | 324 | 35 | 0 | 446 | 173 | 0 |  | 9040 | DayPeak
Yesterday Evening Peak | 0 | 0 | 0 | 180 | 200 | 58 | 0 | 379 | 340 | 0 | 0 | 420 | 267 | 43 | 0 | 0 | 218 | 0 | 58 | 0 | 0 | 0 | 0 | 0 | 0 | 0 | 17 | 0 | 0 | 10 | 23 | 3 | 0 | 12 | 42 | 0 | 0 | 0 | 120 | 0 | 16 | 227 | 0 | 0 | 0 | 0 | 23 | 40 | 67 | 10 | 12 | 32 | 13 | 42 | 0 | 0 | 0 | 310 | 305 | 210 | 0 | 0 | 36 | 0 | 0 | 20 | 0 | 36 | 0 | 17 | 9 | 30 | 20 | 152 | 207 | 0 | 16 | 0 | 32 | 28 | 50 | 46 | 0 | 0 | 61 | 85 | 0 | 0 | 18 | 0 | 10 | 270 | 8 | 8 | 0 | 0 | 0 | 0 | 166 | 0 | 50 | 0 | 100 | 155 | 0 | 335 | 115 | 105 | 17 | 0 | 296 | 17 | 17 | 0 | 98 | 12 | 310 | 67 | 0 | 0 | 69 | 0 | 35 | 0 | 93 | 0 | 250 | 0 | 0 |  | 828 | 0 | 400 | 0 | 16 | 0 | 0 | 0 | 0 | 0 | 8 | 170 | 34 | 16 | 0 | 0 | 0 | 0 | 0 | 0 | 0 | 0 | 0 | 0 | 35 | 22 | 0 | 8 | 71 | 0 | 220 | 0 | 0 | 208 | 0 | 0 | 0 | 0 | 0 | 172 | 0 | 370 | 17 | 0 | 35 | 15 | 37 | 0 | 0 | 35 | 760 | 0 | 0 | 17 | 0 | 0 | 112 | 0 | 0 | 291 | 0 | 0 | 524 | 0 | 0 |  | 11584 | EvPeak
Forecast for Evening | 0 | 0 | 0 | 180 | 200 | 60 | 0 | 400 | 330 | 0 | 0 | 450 | 300 | 50 | 90 | 15 | 218 | 0 | 100 | 65 | 92 | 145 | 0 | 0 | 0 | 0 | 17 | 35 | 35 | 19 | 23 | 23 | 33 | 32 | 48 | 0 | 25 |  | 120 | 0 | 25 | 225 | 0 | 0 | 0 | 0 | 22 | 60 | 66 | 68 | 51 | 40 | 11 | 30 | 0 | 0 | 0 | 320 | 300 | 210 | 0 | 0 | 41 | 0 | 0 | 51 | 0 | 40 | 8 | 18 | 9 | 33 | 20 | 166 | 210 | 0 | 17 | 0 | 35 | 40 | 51 | 44 | 0 | 0 | 61 | 84 | 0 | 0 | 20 | 0 | 10 | 290 | 8 | 8 | 0 | 300 | 300 | 100 | 180 | 80 | 70 | 0 | 100 | 51 | 150 | 400 | 115 | 105 | 105 | 0 | 294 | 54 | 34 | 114 | 94 | 90 | 400 | 90 | 0 | 162 | 107 | 0 | 35 |  | 94 | 34 | 350 |  |  |  | 941 | 0 | 400 |  | 98 | 0 | 0 | 0 | 35 | 75 | 40 | 170 | 35 | 16 | 0 | 0 | 0 | 26 | 34 | 80 | 14 | 42 | 42 | 8 | 35 | 22 | 0 | 8 | 75 | 0 | 220 | 0 | 0 | 200 |  | 0 | 0 | 0 | 0 | 160 | 0 | 414 | 17 | 0 | 70 | 105 | 95 | 0 | 0 | 95 | 1244 | 0 |  | 150 |  |  | 115 | 0 |  | 0 |  | 0 | 500 |  | 0
Forecast for Day | 0 | 0 | 0 | 180 | 200 | 16 | 0 | 400 | 300 | 0 | 0 | 450 | 300 | 17 | 90 | 15 | 218 | 0 | 90 | 65 | 58 | 145 | 0 | 0 | 0 | 0 | 17 | 35 | 35 | 19 | 23 | 23 | 33 | 32 | 48 | 0 | 25 | 0 | 120 | 0 | 25 | 225 | 0 | 0 | 0 | 0 | 22 | 45 | 66 | 55 | 0 | 26 | 11 | 20 | 0 | 0 | 0 | 300 | 300 | 210 | 0 | 0 | 41 | 0 | 0 | 51 | 0 | 37 | 0 | 18 | 9 | 33 | 20 | 143 | 210 | 0 | 17 | 1.6 | 35 | 40 | 51 | 44 | 0 | 0 | 40 | 85 | 0 | 0 | 20 | 0 | 10 | 280 | 8 | 8 | 0 | 300 | 300 | 50 | 140 | 0 | 35 | 20 | 50 | 51 | 80 | 400 | 100 | 105 | 105 | 5 | 120 | 17 | 17 | 0 | 9 | 63 | 400 | 54 | 50 | 108 | 107 | 0 | 35 | 30 | 94 | 17 | 311 |  |  |  | 941 | 0 | 250 | 0 | 85 | 0 | 0 | 0 | 22 | 55 | 16 | 170 | 25 | 16 | 0 | 0 | 0 | 26 | 0 | 80 | 14 | 34 | 24 | 0 | 35 | 22 | 0 | 8 | 75 | 0 | 200 | 0 | 0 | 200 | 0 | 0 | 0 | 0 | 0 | 160 | 0 | 414 | 17 | 0 | 35 | 0 | 42 | 0 | 8 | 95 | 750 | 0 |  | 17 | 6 | 100 | 35 | 0 |  | 0 | 30 | 0 | 500 | 130 | 0 |  |  |  |  | g | h | o | c | h | t | s
Generation at 08:00(Today) | 0 | 0 | 0 | 180 | 150 | 23 | 0 | 320 | 258 | 0 | 0 | 320 | 268 | 0 | 0 | 0 | 150 | 0 | 40 | 0 | 0 | 0 | 0 | 0 | 0 | 0 | 0 | 0 | 0 | 0 | 23 | 3 | 20 | 12 | 0 | 0 | 0 | 0 | 120 | 0 | 8 | 228 | 0 | 0 | 0 | 0 | 23 | 0 | 0 | 10 | 0 | 6 | 13 | 42 | 0 | 0 | 0 | 290 | 280 | 180 | 0 | 0 | 38 | 0 | 0 | 10 | 0 | 0 | 0 | 18 | 9 | 26 | 9 | 120 | 210 | 0 | 17 | 0 | 33 | 28 | 22 | 10 | 0 | 0 | 40 | 72 | 0 | 0 | 18 | 0 | 10 | 275 | 8 | 8 | 0 | 0 | 0 | 0 | 48 | 0 | 0 | 0 | 10 | 17 | 0 | 240 | 49 | 0 | 17 | 0 | 30 | 17 | 17 | 17 | 29 | 12 | 320 | 17 | 5 | 0 | 34 | 0 | 17 | 2 | 35 | 0 | 270 | 0 | 0 | 0 | 922 | 0 | 270 | 0 | 0 | 0 | 0 | 0 | 0 | 0 | 0 | 171 | 21 | 0 | 0 | 0 | 70 | 0 | 0 | 0 | 0 | 0 | 0 | 0 | 0 | 21 | 0 | 8 | 75 | 0 | 170 | 0 | 0 | 140 | 0 | 0 | 0 | 0 | 0 | 140 | 0 | 307 | 0 | 0 | 0 | 0 | 0 | 0 | 0 | 0 | 500 | 0 | 0 | 0 | 1 | 9 | 0 | 0 | 0 | 0 | 5 | 0 | 494 | 26 | 0 | 0 |  |  |  | 147.7982 | 21.5469 | 21.4022 | 42.6029 | 0 | 2.8358 | 2.9767
239.1628
| Minimum Generation |  | 8056 | 9:00
| Highest Generation |  | 11764 | 22:00
| Day Peak Generation |  | 9040 | 12:00
| Evening Peak Generation |  | 11584 | 21:00
| HVDC Max Flow |  | 920 | 10:00
| HVDC EvPeak Flow |  | 828 | 21:00
| Load factor L.F |  | 84.71% | [161 empty] | 1275.5

## P1
POWER GRID COMPANY OF BANGLADESH LTD.
NATIONAL LOAD DESPATCH CENTER
DAILY REPORT
[7 empty] | Reporting Date : | 2023-04-23
Till now the maximum generation is : - |  |  |  | 15648 | 21:00 | Hrs on | 2023-04-19
The Summary of Yesterday's |  |  | 2023-04-22 | Generation & Demand |  | Today's Actual Min Gen. & Probable Gen. & Demand
Day Peak Generation : |  |  | 9040 | MW Hour : | 12:00 | Min. Gen. at | 8:00 | 8501
Evening Peak Generation : |  |  | 11584 | MW Hour : | 21:00 | Available Max Generation : |  | 15386
E.P. Demand (at gen end) : |  |  | 11606 | MW Hour : | 21:00 | Max Demand (Evening) : |  | 11000
Maximum Generation : |  |  | 11764 | MW Hour : | 22:00 | Reserve(Generation end) |  | 4386
Total Gen. (MKWH) : |  |  | 239.1628 | System Load Factor : | 84.71% | Load Shed : |  | 0
EXPORT / IMPORT THROUGH EAST-WEST INTERCONNECTOR
Export from East grid to West grid :- Maximum |  |  |  | 20 | MW at | 16:00 | Energy
Import from West grid to East grid :- Maximum |  |  |  | - | MW at | - | Energy | -
|  | Water Level of Kaptai Lake at 6:00 A M on |  | 2023-04-23
Actual : |  | 75.4 | Ft.(MSL) , | Rule curve : | 83.8 | Ft.( MSL )
Gas Consumed : |  | Total = | 1150.1 | MMCFD. | Oil Consumed (PDB) :
HSD :
FO :
Cost of the Consumed Fuel (PDB+Pvt) : |  |  | Gas : | 163193634.74
: |  |  | Coal : | 185125591.32 | Oil : | 279097138.25 | Total : | 627416364.31
Load Shedding & Other Information
Area |  | Yesterday |  |  |  | Today
|  |  |  | Estimated Demand (S/S end) |  | Estimated Shedding (S/S end) |  | Rates of Shedding
|  | MW |  | MW |  |  | MW | (On Estimated Demand)
Dhaka |  | 0 | 0:00 | 3784.5363 |  |  | 0 | 0%
Chittagong Area |  | 0 | 0:00 | 1043.9353 |  |  | 0 | 0%
Khulna Area |  | 0 | 0:00 | 1371.5095 |  |  | 0 | 0%
Rajshahi Area |  | 0 | 0:00 | 1209.1255 |  |  | 0 | 0%
Cumilla Area |  | 0 | 0:00 | 1032.782 |  |  | 0 | 0%
Mymensingh Area |  | 21 | 504:00 | 848.3185 |  |  | 0 | 0%
Sylhet Area |  | 0 | 0:00 | 383.9267 |  |  | 0 | 0%
Barisal Area |  | 0 | 0:00 | 309.2613 |  |  | 0 | 0%
Rangpur Area |  | 0 | 0:00 | 669.8549 |  |  | 0 | 0%
Total |  | 21 |  | 10653.25 |  |  | 0
Information of the Generating Units under shut down.
|  | Planned Shut- Down |  |  | Forced Shut- Down
1) Barapukuria ST: Unit- 1,2
2) Ghorasal-3
3) Bhula Nuton Biddut
4) Baghabari-100 MW & 71 MW
5) Raozan unit-2
6) Siddhirganj 210 MW .
7) Shajibazar 330 MW
8) Sirajganj- 3
9) Barishal 307 MW
Outage | Restore | Additional Information of Machines, lines, Interruption / Forced Load shed etc. | [5 empty] | Remark
Time | Time
9:10 | 10:00 | Jamalpur United(20MW)-Sherpur 132kV Ckt-1 Tripped from Sherpur 132/33kV end showing Distance Phase B, Zone -01 relays.
- | 11:41 | Sylhet CCPP 225 MW GT was sync.
13:10 | - | Sylhet CCPP 225 MW GT was shutdown.
15:02 | 15:37 | Narshingdi 132/33kV S/S T-2 HT Scheduled S/D Due to Tr-02 (33kV) Incomer CT B-phase loop connection point oil leakage. | [5 empty] | 30.0MW load interrup.
15:50 | 18:48 | Maniknagar-Matuail 132kV Ckt-1 Forced S/D from Maniknagar 132/33kV end Due to To remove long nylon net on top of tower no. 29 of
Maniknagar Matuail Ckt.
- | 18:01 | Baghabari GT-1 - 71MW was sync.
- | 19:14 | Madanganj 132/33kV S/S Madanganj-Fatullah 132KV Ckt is restored.
20:58 | - | Baghabari GT-1 - 71MW tripped.
- | 22:48 | Baghabari 100MW was sync.
0:07 | - | Rampal 1320 MW (BIFPCL) unit-1 was shutdown due to coal shortage.
0:27 | - | Gopalganj 25 MVAR Reactor of Payra 400 kv line-1 was switched off due to low voltage.
5:03 | - | Chauddagram-Feni 132 kV Ckt-1 Forced S/D from Chauddagram 132/33kV end Due to to reduced over load cumilla north 230/132 kv transformer.
5:48 | - | Baghabari 100 MW tripped showing high Exhaust Temp. Spread Trip.
7:42 | - | Fenchuganj-Sreemangal 132kV Ckt-1 Forced S/D from Sreemongol 132/33kV end Due to OPGW cable connection Works .
7:42 | - | Fenchuganj-Sreemangal 132kV Ckt-2 Forced S/D from Sreemongol 132/33kV end Due to OPGW cable connection Works.
| Sub Divisional Engineer |  |  |  | Executive Engineer |  |  | Superintendent Engineer
| Network Operation Division |  |  |  | Network Operation Division |  |  | Load Despatch Circle

## P2
EVENING PEAK GENERATION AND DAY LONG ENERGY DATA OF POWER STATIONS
| Date : | 2023-04-22 | [5 empty] | Page -2
Sl. |  |  |  |  | Present | Peak | Energy
No. | Name of the Power Stations |  | Producer | Installed Capacity | Capacity | Hour | Generated | Remarks
Generation
|  |  |  | Unit No. X Capacity | MW | MW | KWH
1 | Ghorasal Repowered CCPP:Unit-3 (GT |  | PDB | 1*260 | 260 | 0 | 0 | Under maint.
2 | Ghorasal Repowered CCPP Unit-4 |  | PDB | 1*210 | 180 | 0 | 0 | Gas shortage
| Ghorasal TPP Unit-5 |  | PDB | 1*210 | 190 | 180 | 4221000
3 | Ghorasal 365 MW CCPP Unit-7 |  | PDB | 1*243+1*122 | 365 | 200 | 3726000 | ST under S/D
| Ghorashal 78.5 MW PP(MAX) |  | QRPP | 2*40 | 0 | 0 | 0
4 | Ghorashal 108MW PP (Regent) |  | IPP | 34*3.35 | 108 | 58 | 500772
5 | Haripur GTPP |  | SBU, PDB | 2*32 | 20 | 0 | 0 | Under maint.
6 | Haripur 412 MW CCPP |  | EGCB | 1*273+1*139 | 412 | 379 | 8304640
7 | Haripur 360MW CCPP(HPL) |  | IPP | 1*235+1*125 | 360 | 340 | 7188000
8 | Meghnaghat 450 MW CCPP(MPL) |  | IPP | 2*150+1*150 | 450 | 420 | 8576500
9 | Meghnaghat 100 MW(IEL) |  | NENP | 12*8.9 | 100 | 43 | 171840 | Low Demand
10 | Meghnaghat CCPP(Summit) |  | IPP | 2*110+1*110 | 335 | 267 | 6746444 | FGMO
11 | Madanganj 102 PP(Summit) |  | NENP | 6*17 | 102 | 0 | 0 | Reserve
12 | Madanganj-55 MW PP(Summit) |  | IPP | 3*17.08+1*11.3 | 55 | 0 | 15871 | Reserve
13 | Keraniganj 100 MW PP (Powerpac) |  | QRPP | 8*13.45 | 0 | 0 | 0 | Contract Expired
14 | Narshingdi 22 MW PP (Doreen) |  | SIPP, REB | 8*2.90 | 22 | 10 | 46332
15 | 210 MW Siddhirgonj TPP |  | PDB | 1*210 | 115 | 0 | 0 | Under maint.
16 | Siddhirgonj 2*120 MW GTPP |  | EGCB | 2*105 | 210 | 58 | 1137000
17 | Siddhirganj 100 PP(Dutch Bangla) |  | NENP | 12*8.9 | 100 | 0 | 0 | Reserve
18 | Siddhirganj 335 MW CCPP |  | EGCB | 1*217+118 | 335 | 218 | 3659093
19 | Gagnagar 102 MW PP (Digital Power) |  | IPP | 12*8.924 | 102 | 0 | 45216 | Reserve
20 | Katpotti 52 MW PP (Sinha) |  | IPP | 7*7.9 | 0 | 0 | 0 | Fuel shortage
21 | Kamalaghat 54 MW PP(Banco Energy) |  | IPP | 3*18 | 54 | 17 | 57960 | Low Demand
22 | Kodda 150 MW PP |  | BPDB-RPCL | 9*17.06 | 149 | 0 | 19200 | Reserve
23 | Manikganj 55 MW PP (Northern) |  | IPP | 3*19.3 | 55 | 0 | 23108 | Reserve
24 | Nababganj 55 MW PP (Southern power ) |  | IPP | 3*19.3 | 55 | 0 | 23885 | Reserve
25 | Bosila 108MW PP(CLC) |  | IPP | 12*8.775+1*3.5 | 0 | 0 | 0
26 | Summit Power,(Madhabdi+Ashulia) |  | SIPP,REB | 3*3.67+4*8.73 | 80 | 26 | 622920 | Engine problem
27 | Maona 33 MW PP(Summit) |  | SIPP,REB | 4*8.73 | 33 | 0 | 457560
28 | Rupganj 33 MW PP(Summit) |  | SIPP,REB | 4*8.73 | 33 | 12 | 332300
29 | Gazipur 52 MW PP |  | RPCL | 6*8.9 | 52 | 42 | 190080 | Engine problem
30 | Tongi 80 MW GTPP |  | PDB | 1* 105 | 105 | 0 | 0 | Under maint.
31 | Kodda 300 MW PP Unit-2 (Summit) |  | IPP | 18*17.076 | 300 | 0 | 17564 | Reserve
32 | Keranigonj 300 MW PP (APR) |  | IPP | 256*1.4 | 300 | 0 | 0 | Reserve
33 | Bramhangoan 100 MW PP (Aggreko) |  | IPP | 114*0.959 | 100 | 0 | 0 | Reserve
34 | Aurahati 100MW PP (Aggreko) |  | IPP | 0.85*23+0.95*91 | 100 | 0 | 0 | Reserve
35 | Kodda 149 MW PP Unit-1 (Summit) |  | IPP | 8*18.45+8.97 | 149 | 50 | 304128 | Low Demand
36 | Gazipur 100 MW PP |  | RPCL | 6*17.5 | 105 | 105 | 579677
37 | Meghnaghat 104 MW PP (OPCL) |  | IPP | 18.5*6 | 104 | 67 | 404160 | Low Demand
38 | Manikgonj 162MW PP(MPGL) |  | IPP | 9*18 | 162 | 0 | 24480 | Reserve
39 | Spectra Solar Plant Ltd. |  | IPP | 35 | 35 | 0 | 207543
40 | Kanchan Purbachal Power Generation Ltd. |  | IPP | 18.4*3 | 55 | 0 | 184320 | Reserve
| Dhaka area Total |  |  |  | 5847 | 2492 | 47787593
41 | Chattogram TPP-1 |  | PDB | 1*210 | 180 | 120 | 2500000 | Gas shortage
| Chattogram TPP-2 |  | PDB | 1*210 | 180 | 0 | 0 | Gas shortage
42 | Raozan 25 MW PP |  | RPCL | 3*8.9 | 25 | 16 | 92631 | Low Demand
43 | Teknaf 20MW PP (Solartech) |  | IPP | 20 | 20 | 0 | 125820
44 | Patenga 50MW PP (Baraka) |  | IPP | 8*6.98 | 50 | 32 | 200160 | Low Demand
45 | Kaptai Hydro: Unit-1,2,3,4, 5 |  | PDB | 2*40+3*50 | 230 | 0 | 0 | Low Water level
46 | Sikalbaha 225MW |  | PDB | 1*150+1*75 | 225 | 227 | 5226992
47 | Sikalbaha Peaking GT |  | PDB | 1*150 | 150 | 0 | 0 | Under maint.
48 | Sikalbaha 105 MW PP (Baraka Sikalbaha) |  | IPP | 6*17.5 | 105 | 17 | 192363 | Low Demand
49 | Hathazari 100 MW peaking PP |  | PDB | 11*8.9 | 98 | 40 | 219792 | Low Demand
50 | Dohazari -Kalaish 100 MW Peaking |  | PDB | 6*17 | 102 | 67 | 564081 | Engine problem
51 | Juldah 100 MW Unit-1 (Acorn) |  | NENP | 8*13.45 | 100 | 10 | 113280 | Low Demand
52 | Juldah 100 MW PP Unit-3 (Acorn) |  | IPP | 8*13.5 | 100 | 100 | 980160
53 | Barabkunda 22 MW PP (Regent) |  | SIPP, PDB | 8*2.90 | 22 | 13 | 291120 | Gas shortage
* | Malancha, Ctg. EPZ (United) |  |  | 5*8.73+3*9.34 | 0 | 42 | 1062720
54 | Chattogram 108 MW PP (ECPV) |  | IPP | 16*7 | 108 | 12 | 74880 | Low Demand
55 | Kaptai 7 MW Solar PP |  | PDB | 7.4 MW | 7 | 0 | 31320
56 | Anwara 300 MW PP (United) |  | IPP | 17*17+24 | 300 | 296 | 2438836
57 | Jodiac Power |  | IPP | 3*18.55+1*3.6 | 54 | 17 | 104202 | Low Demand
58 | Karnaphuli Power Ltd. |  | IPP | 18.415*6+6.5 | 110 | 17 | 653197 | Low Demand
59 | Juldah unit-2 (Acorn) |  | IPP | 8*13.6 | 100 | 12 | 277440 | Engine problem
60 | Anlima Energy Ltd. |  | IPP | 6*21.2 | 116 | 69 | 962236 | Low Demand
| Mirsharai 150 MW |  | BPDB-RPCL | 18.5*9 | 0 | 0 | 0 | On test.
| Chattogram area Total |  |  |  | 2382 | 1107 | 16111230
61 | Ashuganj TPP Unit- 3 |  | APSCL | 1*150 | 0 | 0 | 0 | Contract Expired
| Ashuganj TPP Unit- 4 |  | APSCL | 1*150 | 0 | 0 | 0 | Contract Expired
| Ashuganj TPP Unit- 5 |  | APSCL | 1*150 | 0 | 0 | 0 | Contract Expired
62 | Ashuganj 225 MW CCPP |  | APSCL | 1*142+1*75 | 221 | 210 | 4571000 | FGMO
63 | Ashuganj 450 MW CCPP(North) |  | APSCL | 1*360 | 360 | 310 | 7333800 | FGMO
64 | Ashuganj 450 MW CCPP(South) |  | APSCL | 1*360 | 360 | 305 | 6832000 | FGMO
| Ashuganj 420 MW CCPP(East) |  | APSCL | 284*1+116*1 | 400 | 250 | 7548100
65 | Ashuganj 50 MW PP |  | APSCL | 14*3.968 | 45 | 36 | 859968
66 | Ashuganj 55 MW PP (Precision) |  | QRPP | 15*4 | 55 | 0 | 0
67 | Ashuganj 195MW PP (APSCL-United) |  | IPP | 20*9.73+1*16 | 195 | 0 | 0 | under S/D
68 | Ashuganj 51 MW PP (Midland) |  | IPP | 6*9.34 | 51 | 20 | 421374
69 | Ashuganj 150MW PP (Midland) |  | IPP | 23*7.015 | 150 | 0 | 5018 | Reserve
70 | Titas 50 MW Peaking PP |  | PDB | 6*8.92 | 52 | 36 | 195632
71 | Chandpur 150 MW CCPP |  | PDB | 1*106+1*57 | 163 | 0 | 0 | Under maint.
72 | Chandpur 200MW (Desh energy) |  | IPP | 12*18.4 | 200 | 155 | 1541280 | Low Demand
73 | Feni 22MW PP (Doreen) |  | SIPP, PDB | 8*2.90 | 22 | 17 | 351000
74 | Feni 11 MW PP (Doreen) |  | SIPP, REB | 4*2.90 | 11 | 9 | 205380
** | Impoprt (Tripura) |  | Imported power | 0 | 160 | 152 | 2835840
75 | Jangalia 33MW PP (Summit) |  | SIPP, PDB | 4*8.73 | 33 | 30 | 678400
76 | Jangalia 52 MW PP (Lakdanavi) |  | IPP | 6*8.92 | 52 | 0 | 160430 | Reserve
77 | Cumilla 25 MW PP (Summit) |  | SIPP, REB | 3*3.67+2*6.97 | 25 | 20 | 479630
78 | Daudkandi 200 MW PP (B.Trac) |  | IPP | 154*1.4 | 200 | 0 | 0 | Fuel shortage
79 | Feni Lanka Power |  | IPP | 7*18.415+1*9.78 | 114 | 0 | 540360 | Reserve
80 | Chowmuhani 113 MW |  | IPP | 12*9.78+2*3.1 | 113 | 98 | 845880 | Engine problem
81 | Bhairob 54.5 MW |  | IPP | 3*18.2 | 54 | 35 | 516600 | Low Demand
82 | Chandpur 115(Doreen) |  | IPP | 4*18.5+2*22.5 | 115 | 93 | 1333440 | Engine problem
| Cumilla Area Total |  |  |  | 3151 | 1776 | 37255132
83 | RPCL 210MW CCPP |  | IPP | 4*35+1*70 | 202 | 207 | 4877760
84 | Tangail 22 MW PP (Doreen) |  | SIPP, PDB | 8*2.90 | 22 | 16 | 238212 | Engine problem
85 | Jamalpur 95 MW PP(Powerpac) |  | IPP | 12*8.924 | 0 | 0 | 0 | Under maint.
86 | Sarishabari 3 MW Solar Plant |  | IPP | 1*3 | 3 | 0 | 13650
87 | Mymensingh 200 MW PP (United) |  | IPP | 9.78*21 | 200 | 166 | 2352000 | Engine problem
88 | Jamalpur 115 MW PP (United) |  | IPP | 9.78*12 | 115 | 115 | 1830000
89 | Sutiakhali 50 MW Solar PP |  | IPP | 50 | 50 | 0 | 383920
90 | Tangail Palli Power Gen 22 MW |  | IPP | 4*6.7 | 22 | 23 | 245040
| Mymensingh Area Total |  |  |  | 614 | 527 | 9940582
91 | Fenchugonj CCPP Phase-1 |  | PDB | 2*32+1*33 | 70 | 32 | 799000 | Machine problem
92 | Fenchugonj CCPP Phase-2 |  | PDB | 2*35+1*35 | 90 | 28 | 647160 | Machine problem
93 | Kushiara 163 MW CCPP (KP) |  | IPP | 1*109+1*54 | 163 | 0 | 0 | Under maint.
94 | Shajibazar 330 MW CCPP |  | PDB | 3*110 | 330 | 0 | 0 | Under maint.
95 | Fenchugonj 51 MW PP (Barakatullah) |  | RPP | 19*2.90 | 51 | 50 | 577200
| Fenchuganj 44MW (Energyprima) |  | NENP | 12*3.3+5*2 | 50 | 46 | 611136
96 | Hobiganj 11MW PP Cofidence-E |  | SIPP, REB | 4*2.90 | 11 | 8 | 97310
97 | Shahjibazar GTPP Unit- 8 & 9 |  | PDB | 2*35 | 66 | 61 | 1208448
98 | Shahjibazar 86MW PP (Shahjibazar) |  | RPP | 32*2.90 | 86 | 85 | 1190400
99 | Shahjibazar 100 MW GTPP |  | PDB | 1*100 | 100 | 0 | 0 | Under maint.
100 | Sylhet 225 MW CCPP |  | PDB | 1*142+1*89 | 231 | 0 | 53230 | Gas Line work by JGTDSL
101 | Sylhet 20 MW GTPP |  | PDB | 1*20 | 20 | 18 | 404000
| Sylhet 50MW PP (EPL) |  | NENP | 27*2 | 0 | 0 | 0 | Contract Expired
102 | Shahjahanulla 25 MW PP |  | SIPP, REB | 3*9.34 | 25 | 8 | 92064 | Engine problem
103 | Bibiana-II 341 MW CCPP (Summit) |  | IPP | 1*222+1*119 | 341 | 270 | 6570000 | FGMO
104 | Bibiyana-III 400 MW CCPP |  | PDB | 285*1+134*1 | 400 | 335 | 7112000 | FGMO
105 | Sylhet 10MW PP (Desh) |  | RPP | 6*1.95 | 10 | 10 | 192960
106 | Bibiyana South 400 MW |  | PDB | 400 MW | 383 | 310 | 8181100
| Sylhet Area Total |  |  |  | 2427 | 1261 | 27736008
107 | Bheramara GTPP Unit-3 |  | PDB | 1*20 | 16 | 0 | 0 | Fuel shortage
** | Bheramara (HVDC ) |  | Imported power | 2*500 | 1000 | 828 | 21546909
108 | Khulna 115 PP MW (KPCL-2) |  | NENP | 7*17 | 115 | 16 | 166080 | Low Demand
109 | Faridpur 50 MW Peaking PP |  | PDB | 8*6.89 | 54 | 0 | 70080 | Reserve
110 | Khulna 225 MW CCPP |  | NWPGCL | 1*150+1*75 | 230 | 0 | 0 | Fuel conservation
111 | Gopalganj 100 MW Peaking PP |  | PDB | 16*6.98 | 109 | 0 | 98472 | Reserve
112 | Bheramara 410 MW CCPP |  | NWPGCL | 1*278+1*132 | 410 | 400 | 7602048
| Noapara 40 MW PP (Khanjahan Ali) |  | NENP | 5*8.5 | 40 | 8 | 47250 | Low Demand
113 | Noapara 100 MW PP (Bangla Trac) |  | IPP | 70*1.4 | 100 | 0 | 0 | Fuel shortage
114 | Rupsha 105 MW PP (Orion rupsha) |  | IPP | 6*18.445 | 105 | 17 | 141120 | Low Demand
115 | Madhumati 100 MW PP |  | NWPGCL | 6*18 | 105 | 15 | 168912 | Low Demand
116 | Mongla Orion 100 MW Solar PP |  | IPP | 100 | 100 | 0 | 678240
| Khulna 330 MW CCPP (OIL) |  | BPDB | 1*220+1*110 | 0 | 0 | 0 | On test.
| Rampal 1320 MW (BIFPCL) |  | NTPC&BPDB | 660*2 | 617 | 291 | 7461818 | On test.
| Kulna 225 MW CCPP (GAS) |  | NWPGCL | 0 | 0 | 0 | 0
| Khulna Area Total |  |  |  | 3001 | 1575 | 37980929
117 | Barisal 110 MW PP (Summit ) |  | IPP | 7*17.076 | 110 | 16 | 185088
118 | Bhola 33 MW PP (Venture) |  | NENP | 1*34.50 | 40 | 34 | 503088 | Engine problem
119 | Bhola 225 MW CCPP |  | PDB | 2*63+1*68 | 194 | 170 | 3846084 | Machine problem
120 | Bhola 95 MW PP (Aggreko) |  | QRPP | 96*1.10 | 0 | 0 | 0 | Contract Expired
121 | Payra 1320 MW |  | BCPCL | 2*622 | 1244 | 760 | 16537800 | Low Demand
122 | Bhola Nutan Biddut BD LTD |  | IPP | 220 | 220 | 0 | 0 | Under maint.
123 | United Payra Power Ltd. |  | IPP | 8*18.5+1*9.5 | 150 | 17 | 135600 | Low Demand
| Barisal 307 MW |  | BCPCL | 307*1 | 307 | 0 | 0 | Coal shortage
| Barisal Area Total |  |  |  | 2265 | 997 | 21207660
124 | Baghabari 71 MW GTPP |  | PDB | 1*71 | 71 | 0 | 1950000 | Gas shortage
| Baghabari 100 MW GTPP |  | PDB | 1*100 | 100 | 0 | 90000 | Gas shortage
125 | Baghabari 50 MW Peaking PP |  | PDB | 6*8.9 | 52 | 0 | 0 | Reserve
126 | Bera 70 MW Peaking PP |  | PDB | 9*8.29 | 71 | 0 | 0 | Reserve
127 | Amnura 50 MW PP(Sinha) |  | QRPP | 7*7.79 | 0 | 0 | 0 | Reserve
128 | Katakhali 50 MW PP (Northern) |  | QRPP | 6*8.9 | 50 | 0 | 0 | Reserve
129 | Katakhali 50 MW Peaking PP |  | PDB | 6*8.7 | 50 | 0 | 0 | Reserve
130 | Sirajgonj Unit-1 225MW |  | NWPGCL | 1*150+1*75 | 210 | 208 | 4351855
131 | Sirajgonj Unit-2 225MW |  | NWPGCL | 1*150+1*75 | 220 | 0 | 0
132 | Sirajgonj Unit-3 225MW |  | NWPGCL | 1*141 | 220 | 172 | 4079336 | FGMO
133 | Sirajgonj 400 MW CCPP Unit-4 |  | SNWPGCL | 1*282+1*132 | 414 | 370 | 8133636 | FGMO
134 | Santahar 50 MW Peaking PP |  | PDB | 6*8.7 | 50 | 35 | 321720 | Engine problem
135 | Bogra 22 MW PP (GBB) |  | RPP | 6*4 | 22 | 22 | 305520
136 | Bogura 20 MW PP (Energyprima) |  | NENP | 5*3.3+5*2 | 0 | 0 | 0
137 | Ullapara 11 MW PP (Summit) |  | SIPP, REB | 4*2.90 | 11 | 8 | 204600
138 | Natore 52 MW PP (Rajlanka) |  | IPP | 6*8.92 | 52 | 0 | 0 | Reserve
139 | Chapainawabganj 100 MW Peaking PP |  | PDB | 12*8.924 | 104 | 0 | 0 | Reserve
140 | Baghabari 200 MW PP (Paramount) |  | IPP | 135*1.6 | 200 | 0 | 0 | Fuel shortage
141 | Bagura 113 MW PP (Confidence)-2 |  | IPP | 6*18.55+7.2 | 113 | 35 | 364032 | Low Demand
142 | Confidence Power Bogura Unit-1 113 MW |  | IPP | 6*18.55 | 113 | 35 | 330336 | Low Demand
143 | Sirajgonj 6.55 MW Solar |  | NWPGCL | 1*6 | 6 | 0 | 32280
| Adani Power Jharkhanda Ltd |  | Import | 0 | 0 | 524 | 11950909 | On test.
| Rajshahi Area Total |  |  |  | 2129 | 1409 | 32114224
144 | Barapukuria TPP Unit-1 |  | PDB | 1*125 | 85 | 71 | 1786472 | Coal shortage
| Barapukuria TPP Unit-2 |  | PDB | 1*125 | 85 | 0 | 0 | Under maint.
145 | Barapukuria 275 MW TPP Unit-3 |  | PDB | 1*275 | 274 | 220 | 4865900 | Coal shortage
146 | Rangpur 20 MW GTPP |  | PDB | 1*20 | 20 | 0 | 0
147 | Saidpur 20 MW GTPP |  | PDB | 1*20 | 20 | 0 | 0
148 | Rangpur 113 MW PP (Confidence) |  | IPP | 9*6.984+7*7.015+3.15*2 | 113 | 37 | 430147 | Low Demand
149 | Sympa Solar Power 8MW |  | IPP | 8 MW | 8 | 0 | 58679
150 | Energypac Power Venture Thakurgaon Ltd. |  | IPP | 115 | 115 | 112 | 442944
| Intraco Solar 30 MW |  | IPP | 1*30 | 30 | 0 | 245375
| Teesta Solar Limited |  | BPCL | 16*12.5 | 0 | 0 | 1199880
| Rangpur Area Total |  |  |  | 750 | 440 | 9029397
| Total |  |  |  | 22566 | 11584 | 239162755
| Eastern Grid Total |  |  |  | 14421 | 7163 | 138830545
| Western Grid Total |  |  |  | 8145 | 4421 | 100332210
| National Grid Total |  |  |  | 22566 | 11584 | 239162755
*Data collected from respective power station over telephone.
Executive Engineer
Network Operation Division
Page- 3

## P3
POWER GRID COMPANY OF BANGLADESH LTD.
NATIONAL LOAD DESPATCH CENTER
MAXIMUM LOAD SERVED BY DIFFERENT GRID SUB-STATIONS
QF-LDC-09
| Date: | 2023-04-22
| (a) ENTIRE EASTERN GRID : |  | 6822.73 | MW | (b) ENTIRE WESTERN GRID : |  | 4305.8 | MW
| i) Dhaka area |  | 3011.23 | MW | i) Khulna area |  | 1581.6 | MW
| ii) Chittagong area |  | 973.5 | MW | ii) Rajshahi area |  | 1469.4 | MW
| iii) Comilla area |  | 1280 | MW | iii) Barisal area |  | 439.8 | MW
| iv) Mymensingh area |  | 1096 | MW | iv) Rangpur area |  | 815 | MW
| v) Sylhet area |  | 462 | MW
|  | SYSTEM TOTAL DEMAND ( a + b ) = |  | 11128.53 | MW
MAXIMUM LOAD SERVED BY DIFFERENT SUB-STATIONS
| Sub-station | Load (MW) | Time | Sub-station | Load (MW) | Time | Sub-station | Load (MW) | Time | Sub-station | Load (MW) | Time | Sub-station | Load (MW) | Time
1 | AKS | 0 | 00:00 | Chhatak | 28 | 19:00 | Kamrangirchar | 24 | 23:00 | Natore | 151 | 00:00 | Shitalakhya | 64 | 02:00
2 | AKSML | 3 | 07:00 | Chowmuhani | 222 | 21:00 | Kaptai | 4.8 | 18:30 | Nawabganj | 61.4 | 22:00 | Sholosohor | 23 | 19:00
3 | Aftabnagar | 27 | 22:00 | Chuadanga | 108 | 00:00 | Kazla | 43 | 23:00 | Netrakona | 125 | 19:30 | Shyampur | 36 | 00:00
4 | Agargaon | 62 | 23:00 | Coxsbazar | 118 | 20:00 | Keranigonj | 54 | 21:00 | New | 35.7 | 00:00 | Siddhirganj | 64 | 22:00
5 | Agrabad | 54 | 00:00 | Cumilla(N) | 148 | 22:00 | Khagrachori | 28 | 19:00 | Niamatpur | 109 | 20:00 | Sirajganj | 112 | 19:30
6 | Amnura | 90 | 21:00 | Cumilla(S) | 158 | 22:00 | Khulna | 82 | 00:00 | Noapara | 38.5 | 20:00 | Sonargaon | 47 | 22:00
7 | Ashuganj | 60 | 23:00 | Daudkandi | 128 | 22:00 | Khulshi | 89 | 00:00 | PHP | 3 | 08:00 | Sreemongol | 42 | 21:00
8 | BIPTC | N/A | N/A | Dhaka | 12 | 11:00 | Kishoreganj | 136 | 19:00 | Pabna | 108 | 00:00 | Sreepur | 32.9 | 22:00
9 | BSRM | 2 | 00:00 | Dhamrai | 84 | 21:00 | Kodda | 156 | 18:30 | Palashbari | 127 | 19:30 | Srinagar | 45.25 | 22:00
10 | Bagerhat | 88 | 22:00 | Dhanmondi | 75.2 | 00:00 | Kulaura | 44 | 20:00 | Panchagarh | 47 | 19:30 | Sunamganj | 50 | 21:00
11 | Bakulia | 71 | 23:00 | Dohazari | 106 | 22:00 | Kurigram | 67 | 19:30 | Patuakhali | 117 | 23:00 | Sylhet | 109 | 22:00
12 | Banani | 24 | 17:00 | Faridpur | 146 | 22:00 | Kushtia | 106 | 00:00 | Payra | 20 | 23:00 | TK | 19.5 | 15:00
13 | Bangabhaban | 5 | 17:00 | Fatullah | 34 | 23:00 | Lalbag | 19 | 00:00 | Postogola | 42 | 23:00 | Tangail | 249 | 20:00
14 | Barapukuria | 59 | 21:00 | Fenchuganj | 44 | 21:00 | Lalmonirhat | 46 | 19:00 | Purbachal | 15 | 22:00 | Thakurgaon | 85 | 19:30
15 | Barguna | 22 | 22:00 | Feni | 115 | 23:00 | Madanganj | 24 | 13:00 | Purbasadipur | 107 | 19:30 | Tongi | 77 | 00:00
16 | Barishal | 95 | 00:00 | GPH | 3 | 14:00 | Madaripur | 112 | 22:00 | Rahanpur_I | 0 | 00:00 | Ullon | 34 | 23:00
17 | Barishal-230 | 100 | 23:00 | Ghorashal | 62 | 23:00 | Madartek | 67 | 23:00 | Rahim | 0 | 00:00 | Uttara | 59 | 00:00
18 | Baroaulia | 49 | 21:00 | Goalpara | 36 | 00:00 | Madunaghat | 56 | 20:00 | Rajbari | 68 | 23:00 | UttaraNew | 25 | 17:00
19 | Baroirhat | 53 | 19:30 | Gollamari | 38 | 00:00 | Magura | 62 | 22:00 | Rajendrapur | 70 | 21:00 | Zigatola | 63 | 23:00
20 | Bashundhara | 116 | 00:00 | Gopalganj | 100 | 23:00 | Mahasthangarh | 74 | 19:30 | Rajshahi | 147 | 00:00
21 | BashundharaCement | 0 | 00:00 | Gulshan | 70 | 00:00 | Manikganj | 91 | 21:00 | Rajshahi-230 | 38 | 23:00
22 | Beanibazar | 60 | 19:00 | Halishahar | 56 | 23:00 | Maniknagar | 62 | 23:00 | Ramganj | 130 | 22:00
23 | Benapole | 60 | 19:30 | HaripurSBU | 91 | 00:00 | Matarbari | 48 | 22:00 | Rampur | 24 | 18:30
24 | Bhaluka | 74 | 18:30 | Hasnabad | 52 | 23:00 | Matuail | 32 | 02:00 | Rangamati | 14 | 19:00
25 | Bhandaria | 52 | 21:00 | Hathazari | 64 | 19:30 | Millgate | 34 | 00:00 | Rangpur | 124 | 20:00
26 | Bhangura | 43 | 00:00 | Ishurdi | 61 | 22:00 | Mirpur | 102 | 00:00 | Ruppur | 2.8 | 00:00
27 | Bheramara(GK) | 64 | 22:00 | Jaldhaka | 73 | 19:30 | Mirsorai | 5 | 20:00 | SSM | 0 | 00:00
28 | Bhulta | 97 | 01:00 | Jamalpur | 180 | 19:30 | Mithapukur | 42 | 19:30 | Saidpur | 93 | 19:00
29 | Bog-Sherpur | 58 | 19:30 | Jashore | 123 | 00:00 | Modern | 0 | 00:00 | Satkhira | 131 | 20:00
30 | Bogura | 152 | 00:00 | Jhenaidah | 130 | 19:30 | Mogbazar | 71 | 00:00 | Satmasjid | 89 | 00:00
31 | Borhanuddin | 63 | 22:00 | Joydebpur | 85 | 22:00 | Mongla | 14 | 00:00 | Savar | 106 | 00:00
32 | Brahmanbaria | 158 | 23:00 | Joypurhat | 71 | 01:00 | Motijheel | 26 | 00:00 | Shahjadpur | 118 | 22:00
33 | Cantonment | 100 | 00:00 | Juldah | 20 | 23:00 | Munshiganj | 92 | 22:00 | Shahjibazar | 109 | 22:00
34 | Chandpur | 69 | 21:00 | KSRM | 3 | 00:00 | Mymensingh | 243 | 22:00 | Shahmirpur | 30 | 19:30
35 | Chandraghona | 31 | 19:00 | Kabirpur | 134 | 21:00 | Naogaon | 137 | 01:00 | Shariatpur | 83 | 22:00
36 | Chapai | 70 | 00:00 | Kachua | 86 | 22:00 | Narail | 55 | 20:00 | Sherpur | 158 | 20:00
37 | Charsaidpur | 9 | 03:00 | Kallyanpur | 81 | 00:00 | Narinda | 37 | 00:00 | Shikalbaha | 29 | 21:00
38 | Chauddagram | 60 | 22:00 | Kalurghat | 18 | 21:00 | Narshingdi | 129 | 21:00 | Shikalbaha-230 | N/A | N/A
| Sub Divisional Engineer |  |  |  | Executive Engineer |  |  |  | Superintendent Engineer
| Network Operation Division |  |  |  | Network Operation Division |  |  |  | Load Despatch Circle
| (1) Honbl. State Minister |  |  |  | (8) Executive Director (O & M) PGCB. |  |  |  | (18) C.E. Transmission (1 & 2) PGCB.
| Ministry of Power,Energy & Mineral |  |  |  | (9) Member,Generation,PDB. |  |  |  | (19) S.E. System Protection,PGCB.
| Resources, GOB. |  |  |  | (10) Member,Distribution,PDB. |  |  |  | (20) Director,Public Relation,PDB.
| (2) Secy (Power Divn.)Ministry of |  |  |  | (11) Member,Transmission & |  |  |  | (21) Director Program, PDB.
| Power,Energy & Mineral Resources. |  |  |  | System Operation,PDB. |  |  |  | (22) S.E. Consumer Affairs,PDB.
| (3) Director General,Power cell |  |  |  | (12) Member,P&D,PDB. |  |  |  | (23) Director,Project Planning,PDB.
| (4) Chairman,BERC |  |  |  | (13) C.E (P & D), PGCB. |  |  |  | (24) Director,System Planning,PDB.
| (5) Chairman, BPDB. |  |  |  | (14) G.M. Commercial Operation |  |  |  | (25) Executive Eng.IMD.
| (6) Managing Director, PGCB. |  |  |  | (15) C.E. Generation,PDB. |  |  |  | (26) Executive Eng. EMD.
| (7) Member(Power & Industry) |  |  |  | (16) C.E, (P & D),PDB. |  |  |  | (27) NLDC
| Planning Commission. |  |  |  | (17) C.E. System Operation,PGCB

## Voltage
e
MAXIMUM & MINIMUM VOLTAGES OF DIFFERENT GRID SUB-STATIONS:
| Date: | 2023-04-22 | [7 empty] | QF-LDC-10
| Sub-Station | Max Voltage | Hour | Min | Hour | Sub-Station | Maxm | Hour | Min | Hour
|  |  |  | Voltage |  |  | Voltage |  | Voltage
| 400 KV | KV | Hour | KV | Hour | 400 KV | KV | Hour | KV | Hour
14 | Aminbazar | 416 | 17:00 | 406 | 13:00 | Kaliakoir | 398 | 08:00 | 391 | 22:00
| Bhulta | 399 | 08:00 | 393 | 13:00 | Madunaghat_I | 410 | 19:30 | 383 | 06:00
| Bibiana | 408 | 16:00 | 400 | 02:00 | Payra | 425 | 08:00 | 420 | 22:00
| BIPTC | 404 | 09:00 | 397 | 16:00 | Rahanpur_I | 422 | 08:00 | 407 | 00:00
| Gopalganj | 421 | 08:00 | 390 | 23:00
| 230 KV | KV |  | KV |  | 230 KV | KV |  | KV
| Agargaon | 239 | 08:00 | 234 | 00:00 | Hathazari | 235 | 19:30 | 219 | 10:00
| AKSML | 226 | 08:00 | 222 | 07:00 | Ishurdi | 235 | 05:00 | 225 | 19:00
| Aminbazar | 241 | 07:00 | 233 | 13:00 | Jhenaidah | 228 | 09:00 | 209 | 23:00
| Ashuganj | 241 | 08:00 | 236 | 13:00 | Kaliakoir | 237 | 08:00 | 233 | 21:00
| Baghabari | 232 | 05:00 | 224 | 22:00 | Keranigonj | 238 | 08:00 | 226 | 03:00
| Barapukuria | 222 | 09:00 | 213 | 19:00 | Khulna(S) | 236 | 09:00 | 218 | 23:00
| Barishal | 236 | 18:00 | 220 | 23:00 | Madunaghat_I | 236 | 19:30 | 221 | 06:00
| Bheramara | 234 | 05:00 | 223 | 15:00 | Maniknagar | 237 | 08:00 | 234 | 00:00
| Bhulta | 239 | 03:00 | 235 | 13:00 | Meghnaghat | 241 | 11:00 | 238 | 00:00
| Bibiana | 241 | 01:00 | 235 | 15:00 | Mirsorai | 236 | 19:30 | 223 | 10:00
| BIPTC | 235 | 05:00 | 222 | 19:00 | Rajshahi | 232 | 07:00 | 218 | 23:00
| Bogura | 230 | 09:00 | 220 | 00:00 | Rampur | N/A | N/A | N/A | N/A
| Borhanuddin | 236 | 10:00 | 222 | 23:00 | Rampura | 237 | 08:00 | 233 | 13:00
| BSRM | 236 | 19:30 | 226 | 10:00 | Shikalbaha | 233 | 21:00 | 220 | 07:00
| Cumilla(N) | 236 | 19:30 | 230 | 13:00 | Shyampur | 238 | 08:00 | 234 | 13:00
| Fenchuganj | 244 | 08:00 | 236 | 23:00 | Siddhirganj | 240 | 17:00 | 237 | 21:00
| Ghorashal | N/A | N/A | N/A | N/A | Sirajgonj | 239 | 07:00 | 234 | 00:00
| GPH | 234 | 19:30 | 221 | 07:00 | Sreepur | 238 | 06:00 | 234 | 00:00
| Haripur | 237 | 07:00 | 233 | 14:00 | Tongi | 235 | 09:00 | 230 | 00:00
| Hasnabad | 238 | 07:00 | 235 | 00:00
| 132 kV | KV |  | KV |  | 132 kV | KV |  | KV
| Aftabnagar | 138 | 05:00 | 135 | 10:00 | Lalbag | 137 | 04:00 | 133 | 13:00
| Agargaon | 141 | 08:00 | 138 | 00:00 | Lalmonirhat | 130 | 09:00 | 119 | 19:00
| Agrabad | 136 | 19:30 | 125 | 07:00 | Madanganj | 137 | 00:00 | 134 | 08:00
| AKS | 133 | 19:00 | 124 | 10:00 | Madaripur | 137 | 18:00 | 126 | 23:00
| Aminbazar | 137 | 07:00 | 133 | 00:00 | Madartek | 137 | 02:00 | 135 | 00:00
| Amnura | 134 | 08:00 | 122 | 23:00 | Madunaghat | 136 | 19:00 | 126 | 06:00
| Ashuganj | 140 | 00:00 | 136 | 22:00 | Magura | 139 | 05:00 | 127 | 23:00
| Bagerhat | 138 | 08:00 | 120 | 22:00 | Mahasthangarh | 133 | 09:00 | 123 | 19:30
| Bakulia | 135 | 19:30 | 125 | 10:00 | Manikganj | 137 | 09:00 | 129 | 00:00
| Banani | 138 | 03:00 | 135 | 13:00 | Maniknagar | 139 | 05:00 | 135 | 10:00
| Bangabhaban | 138 | 05:00 | 136 | 00:00 | Matarbari | 130 | 00:00 | 110 | 07:00
| Barapukuria | 136 | 09:00 | 129 | 19:00 | Matuail | 138.5 | 08:00 | 136 | 23:00
| Barguna | 135 | 08:00 | 125 | 23:00 | Millgate | 141 | 07:00 | 134 | 23:00
| Barishal | 140 | 08:00 | 123 | 22:00 | Mirpur | 135 | 08:00 | 131 | 23:00
| Barishal-230 | 141 | 18:00 | 129 | 23:00 | Mithapukur | 131 | 09:00 | 122 | 19:30
| Baroaulia | 135 | 19:00 | 127 | 06:00 | Modern | 133 | 20:00 | 125 | 10:00
| Baroirhat | 132 | 19:00 | 121 | 10:00 | Mogbazar | 139 | 04:00 | 136 | 23:00
| Bashundhara | 141 | 05:00 | 134 | 23:00 | Mongla | 137 | 08:00 | 121 | 23:00
| BashundharaCement | 137 | 00:00 | 134 | 08:00 | Motijheel | 138 | 02:00 | 136 | 00:00
| Beanibazar | 133 | 04:00 | 124 | 22:00 | Munshiganj | 137 | 01:00 | 134 | 13:00
| Benapole | 137 | 08:00 | 120 | 23:00 | Mymensingh | 130 | 20:00 | 116 | 23:00
| Bhaluka | 130 | 05:00 | 113 | 14:00 | Naogaon | 129 | 09:00 | 115 | 22:00
| Bhandaria | 131 | 18:00 | 117 | 00:00 | Narail | 139 | 08:00 | 125 | 22:00
| Bhangura | 136 | 10:00 | 130 | 00:00 | Narinda | 0 | 00:00 | N/A | N/A
| Bheramara | 136 | 06:00 | 129 | 23:00 | Narshingdi | 137 | 07:00 | 131 | 23:00
| Bheramara(GK) | 137 | 07:00 | 131 | 00:00 | Natore | 134 | 08:00 | 124 | 00:00
| Bhulta | 132 | 08:00 | 120 | 15:00 | Nawabganj | 137 | 08:00 | 132 | 23:00
| Bog-Sherpur | 135 | 08:00 | 126 | 00:00 | Netrakona | 128 | 05:00 | 114 | 23:00
| Bogura | 135 | 09:00 | 127 | 00:00 | New | 142 | 08:00 | 135 | 22:00
| Bogura-230 | 135 | 09:00 | 127 | 00:00 | Niamatpur | 125 | 08:00 | 105 | 23:00
| Brahmanbaria | 137 | 04:00 | 131 | 22:00 | Noapara | 138 | 08:00 | 124 | 23:00
| Cantonment | 141 | 08:00 | 137 | 23:00 | Pabna | 134 | 08:00 | 125 | 23:00
| Chandpur | 136 | 19:30 | 119 | 11:00 | Palashbari | 129 | 09:00 | 120 | 19:00
| Chandraghona | 134 | 19:30 | 126 | 07:00 | Panchagarh | 135 | 20:00 | 123 | 12:00
| Chapai | 135 | 08:00 | 126 | 00:00 | Patuakhali | 136 | 07:00 | 128 | 00:00
| Charsaidpur | 138 | 08:00 | 135 | 13:00 | Payra | 139 | 08:00 | 133 | 23:00
| Chauddagram | 131 | 18:30 | 123 | 10:00 | PHP | 131 | 19:30 | 119 | 23:00
| Chhatak | 133 | 01:00 | 122 | 23:00 | Postogola | 137 | 02:00 | 133 | 23:00
| Chowmuhani | 130 | 19:30 | 113 | 23:00 | Purbachal | 142 | 05:00 | 136 | 18:30
| Chuadanga | 135 | 08:00 | 118 | 00:00 | Purbasadipur | 131 | 20:00 | 120 | 00:00
| Coxsbazar | 129 | 00:00 | 109 | 07:00 | Rahim | 139 | 18:00 | 137 | 10:00
| Cumilla(N) | 137 | 19:30 | 130 | 10:00 | Rajbari | 134 | 08:00 | 122 | 00:00
| Cumilla(S) | 137 | 19:30 | 126 | 19:00 | Rajendrapur | 136 | 09:00 | 129 | 00:00
| Daudkandi | 134 | 08:00 | 129 | 23:00 | Rajshahi | 134 | 08:00 | 124 | 00:00
| Dhaka | 138 | 03:00 | 135 | 13:00 | Rajshahi-230 | 133 | 07:00 | 124 | 23:00
| Dhamrai | 142 | 08:00 | 131 | 04:00 | Ramganj | 131 | 19:30 | 114 | 04:00
| Dhanmondi | 139 | 08:00 | 135 | 13:00 | Rampur | 135 | 19:00 | 125 | 10:00
| Dohazari | 132 | 00:00 | 122 | 08:00 | Rampura | 137 | 03:00 | 134 | 15:00
| Faridpur | 135 | 08:00 | 124 | 23:00 | Rangamati | 135 | 19:30 | 125 | 10:00
| Fatullah | 141 | 00:00 | 136 | 01:00 | Rangpur | 131 | 09:00 | 123 | 19:30
| Fenchuganj | 139 | 02:00 | 132 | 23:00 | Ruppur | 136 | 06:00 | 129 | 23:00
| Feni | 131 | 19:00 | 121 | 23:00 | Saidpur | 131 | 20:00 | 122 | 00:00
| Ghorashal | 144 | 07:00 | 134 | 21:00 | Satkhira | 135 | 09:00 | 118 | 23:00
| Goalpara | 140 | 09:00 | 128 | 00:00 | Satmasjid | 141 | 08:00 | 137 | 23:00
| Gollamari | 135 | 19:00 | 125 | 23:00 | Savar | 135 | 08:00 | 130 | 23:00
| Gopalganj | 135 | 19:30 | 123 | 23:00 | Shahjadpur | 140 | 08:00 | 133 | 21:00
| Gopalganj-400 | 137 | 08:00 | 127 | 23:00 | Shahjibazar | 136 | 02:00 | 133 | 19:00
| Gulshan | 137 | 03:00 | 134 | 13:00 | Shahmirpur | 135 | 19:30 | 124 | 07:00
| Halishahar | 135 | 19:30 | 125 | 07:00 | Shariatpur | 136 | 18:00 | 124 | 23:00
| Haripur | 139 | 18:00 | 137 | 10:00 | Sherpur | 125 | 14:00 | 107 | 07:00
| HaripurSBU | 139 | 18:00 | 137 | 10:00 | Shikalbaha | 136 | 20:00 | 125 | 10:00
| Hasnabad | 136 | 00:00 | 134 | 14:00 | Shikalbaha-230 | 136 | 18:30 | 126 | 07:00
| Hathazari | 137 | 19:00 | 127 | 10:00 | Shitalakhya | 137 | 08:00 | 134 | 13:00
| Ishurdi | 136 | 06:00 | 129 | 23:00 | Sholosohor | 135 | 20:00 | 125 | 10:00
| Jaldhaka | 130 | 10:00 | 119 | 19:00 | Shyampur | 138 | 03:00 | 135 | 00:00
| Jamalpur | 129 | 21:00 | 109 | 07:00 | Shyampur-230 | 139 | 08:00 | 136 | 13:00
| Jashore | 137 | 08:00 | 122 | 22:00 | Siddhirganj | 139 | 08:00 | 136 | 13:00
| Jhenaidah | 140 | 08:00 | 127 | 23:00 | Sirajganj | 135 | 06:00 | 127 | 23:00
| Jhenaidah-230 | 141 | 08:00 | 127 | 23:00 | Sonargaon | 138 | 18:00 | 134 | 00:00
| Joydebpur | 144 | 19:30 | 138 | 00:00 | Sreemongol | 135 | 00:00 | 130 | 22:00
| Joypurhat | 128 | 08:00 | 110 | 00:00 | Sreepur | 134 | 18:00 | 129 | 00:00
| Juldah | 133 | 19:30 | 125 | 09:00 | Srinagar | 137 | 08:00 | 133 | 13:00
| Kabirpur | 140 | 09:00 | 128 | 16:00 | SSM | 139 | 19:00 | 130 | 05:00
| Kachua | 133 | 19:30 | 120 | 11:00 | Sunamganj | 131 | 04:00 | 119 | 22:00
| Kaliakoir | 140 | 08:00 | 137 | 06:00 | Sylhet | 134 | 01:00 | 127 | 13:00
| Kallyanpur | 135 | 02:00 | 133 | 00:00 | Tangail | 134 | 09:00 | 125 | 00:00
| Kalurghat | 137 | 19:30 | 125 | 10:00 | Thakurgaon | 135 | 20:00 | 120 | 00:00
| Kamrangirchar | 137 | 06:00 | 133 | 13:00 | TK | 136 | 19:30 | 125 | 10:00
| Kaptai | 135 | 19:30 | 125 | 13:00 | Tongi | 143 | 07:00 | 135 | 23:00
| Kazla | 139 | 04:00 | 137 | 00:00 | Ullon | 138 | 08:00 | 135 | 05:00
| Keranigonj | 137 | 08:00 | 133 | 23:00 | Uttara | 136 | 09:00 | 132 | 00:00
| Khagrachori | 134 | 19:30 | 124 | 10:00 | UttaraNew | 135 | 08:00 | 131 | 23:00
| Khulna | 138 | 08:00 | 128 | 01:00 | Zigatola | 136 | 03:00 | 133 | 23:00
| Khulna(S) | 140 | 09:00 | 127 | 23:00
| Khulshi | 134 | 19:30 | 123 | 10:00
| Kishoreganj | 132 | 08:00 | 124 | 14:00
| Kodda | 143 | 19:30 | 130 | 00:00
| KSRM | 136 | 19:30 | 126 | 07:00
| Kulaura | 138 | 03:00 | 131 | 23:00
| Kurigram | 128 | 02:00 | 119 | 19:00
| Kushtia | 137 | 08:00 | 128 | 00:00
| Sub Assistant Engineer | [5 empty] | Sub Divisional Engineer
| Network Operation Division | [5 empty] | Network Operation Division |  |  | Page 7 of 7

## L-Curve
Date | 2023-04-22
.
TIME | E-W INT.(Export) | EAST GRID | WEST GRID | TOTAL |  |  | DAILY LOAD CURVE
0:00 | 460 | 7076 | 4433 | 11509 |  |  |  | QF-LDC-11
0:30 | 255 | 6510.5 | 4380 | 10890.5 | Date: | 2023-04-22
1:00 | 50 | 5945 | 4327 | 10272
1:30 | 69 | 5868 | 4271 | 10139
2:00 | 88 | 5791 | 4215 | 10006
2:30 | 84 | 5579.5 | 4193.5 | 9773 | [5 empty] | Gen. at Eve. Peak | 11584 | 11584 MW (21:00 )
3:00 | 80 | 5368 | 4172 | 9540 | [6 empty] | 21:00
3:30 | 60 | 5339 | 4076.5 | 9415.5 | [5 empty] | Gen. at Day Peak | 9040 | 9040 MW (12:00 )
4:00 | 40 | 5310 | 3981 | 9291 | [6 empty] | 12:00
4:30 | 55 | 5273.5 | 3913.5 | 9187 | [5 empty] | Highest Generation | 11764
5:00 | 70 | 5237 | 3846 | 9083 | [6 empty] | 22:00
5:30 | 59 | 5094.5 | 3744.5 | 8839
6:00 | 48 | 4952 | 3643 | 8595
6:30 | 55 | 4981 | 3632 | 8613
7:00 | 62 | 5010 | 3621 | 8631
7:30 | 193 | 4922.5 | 3584 | 8506.5
8:00 | 324 | 4835 | 3547 | 8382
8:30 | 392 | 4667 | 3552 | 8219
9:00 | 460 | 4499 | 3557 | 8056
9:30 | 425 | 4541 | 3592 | 8133
10:00 | 390 | 4583 | 3627 | 8210
10:30 | 347 | 4777 | 3644.5 | 8421.5
11:00 | 304 | 4971 | 3662 | 8633
11:30 | 268 | 5127 | 3709.5 | 8836.5
12:00 | 232 | 5283 | 3757 | 9040
12:30 | 220 | 5347.5 | 3807 | 9154.5
13:00 | 208 | 5412 | 3857 | 9269
13:30 | 132 | 5594 | 3942.5 | 9536.5
14:00 | 56 | 5776 | 4028 | 9804
14:30 | 48 | 5776.5 | 4023.5 | 9800
15:00 | 40 | 5777 | 4019 | 9796
15:30 | 30 | 5799 | 3931.5 | 9730.5
16:00 | 20 | 5821 | 3844 | 9665
16:30 | 25 | 5740.5 | 3779 | 9519.5
17:00 | 30 | 5660 | 3714 | 9374
17:30 | 135 | 5527 | 3646.5 | 9173.5
18:00 | 240 | 5394 | 3579 | 8973
18:30 | 260 | 6045 | 3866.5 | 9911.5
19:00 | 280 | 6696 | 4154 | 10850
19:30 | 260 | 7145 | 4352 | 11497
20:00 | 280 | 6915 | 4385 | 11300 |  |  |  | Executive Engineer
20:30 | 324 | 7039 | 4403 | 11442 |  |  |  | Network Operation Division
21:00 | 368 | 7163 | 4421 | 11584
21:30 | 381 | 7229.5 | 4444.5 | 11674
22:00 | 394 | 7296 | 4468 | 11764 |  |  |  |  | Page 6 of 7
22:30 | 397 | 7212 | 4513.5 | 11725.5
23:00 | 400 | 7128 | 4559 | 11687
23:30 | 430 | 7102 | 4496 | 11598
24:00 | 460 | 7076 | 4433 | 11509
11584 MW (21:00 )
9040 MW (12:00 )

## En-Curve
DAILY ENERGY CURVE
Date | 2023-04-22 |  | Energy |  | 239162755
[13 empty] | 2023-04-22 | [5 empty] | QF-LDC-12
TIME | GAS | HVDC | P.GEN(GAS). | P.GEN(HSD) | P.GEN(HFO). | COAL | HYDRO | G.GEN(HSD) | G.GEN(HFO) | TRIPURA | SOLAR | SHORTAGE
0:00 | 4771 | 827 | 2187 | 0 | 1494 | 1882 | 0 | 0 | 186 | 162 | 0 | 0
0:30 | 4676.5 | 820.5 | 2124.5 | 0 | 1110.5 | 1923.5 | 0 | 0 | 118 | 117 | 0 | 0 |  | Date: | 43576
1:00 | 4582 | 814 | 2062 | 0 | 727 | 1965 | 0 | 0 | 50 | 72 | 0 | 0
1:30 | 4572 | 814 | 2012.5 | 0 | 686 | 1944.5 | 0 | 0 | 35 | 75 | 0 | 0 | [8 empty] | Total Energy | 239.1628 | Total Energy Gen MKWHr Energy Not Served MKWHr Energy Requirement MKWHr | Total Energy Gen 239.163 MKWHr Energy Not Served 0.183 MKWHr Energy Requirement 239.346 MKWHr
2:00 | 4562 | 814 | 1963 | 0 | 645 | 1924 | 0 | 0 | 20 | 78 | 0 | 0 | [8 empty] | Energy not Served | 0.1829
2:30 | 4462.5 | 866 | 1865.5 | 0 | 544.5 | 1918 | 0 | 0 | 20.5 | 96 | 0 | 0 | [8 empty] | Energy Requirement | 239.3457
3:00 | 4363 | 918 | 1768 | 0 | 444 | 1912 | 0 | 0 | 21 | 114 | 0 | 0
3:30 | 4358 | 918 | 1752 | 0 | 422.5 | 1831 | 0 | 0 | 21 | 113 | 0 | 0 | [7 empty] | Shortage
4:00 | 4353 | 918 | 1736 | 0 | 401 | 1750 | 0 | 0 | 21 | 112 | 0 | 0
4:30 | 4350 | 918 | 1719.5 | 0 | 379.5 | 1697.5 | 0 | 0 | 10.5 | 112 | 0 | 0
5:00 | 4347 | 918 | 1703 | 0 | 358 | 1645 | 0 | 0 | 0 | 112 | 0 | 0
5:30 | 4234.5 | 918.5 | 1655 | 0 | 294.5 | 1623 | 0 | 0 | 0 | 109 | 4.5 | 0
6:00 | 4122 | 919 | 1607 | 0 | 231 | 1601 | 0 | 0 | 0 | 106 | 9 | 0
6:30 | 4107 | 918.5 | 1622 | 0 | 248.5 | 1580 | 0 | 0 | 0 | 107 | 30 | 0 | [6 empty] | Coal
7:00 | 4092 | 918 | 1637 | 0 | 266 | 1559 | 0 | 0 | 0 | 108 | 51 | 0
7:30 | 3977.5 | 918 | 1551.5 | 0 | 286.5 | 1553.5 | 0 | 0 | 0 | 104 | 115.5 | 0 | [5 empty] | Oil
8:00 | 3863 | 918 | 1466 | 0 | 307 | 1548 | 0 | 0 | 0 | 100 | 180 | 0
8:30 | 3713.5 | 918.5 | 1416 | 0 | 297 | 1544 | 0 | 0 | 0 | 95 | 235 | 0
9:00 | 3564 | 919 | 1366 | 0 | 287 | 1540 | 0 | 0 | 0 | 90 | 290 | 0
9:30 | 3582.5 | 919.5 | 1377.5 | 0 | 281.5 | 1547.5 | 0 | 0 | 0 | 99 | 325.5 | 0
10:00 | 3601 | 920 | 1389 | 0 | 276 | 1555 | 0 | 0 | 0 | 108 | 361 | 0
10:30 | 3691 | 920 | 1415.5 | 0 | 354 | 1548 | 0 | 0 | 0 | 107 | 386 | 0
11:00 | 3781 | 920 | 1442 | 0 | 432 | 1541 | 0 | 0 | 0 | 106 | 411 | 0
11:30 | 3869 | 920 | 1484 | 0 | 478.5 | 1558.5 | 0 | 0 | 0 | 111 | 415.5 | 0
12:00 | 3957 | 920 | 1526 | 0 | 525 | 1576 | 0 | 0 | 0 | 116 | 420 | 0
12:30 | 4004 | 919 | 1592.5 | 0 | 536 | 1611.5 | 0 | 0 | 0 | 118 | 373.5 | 0
13:00 | 4051 | 918 | 1659 | 0 | 547 | 1647 | 0 | 0 | 0 | 120 | 327 | 0
13:30 | 4051 | 918 | 1659 | 0 | 547 | 1647 | 0 | 0 | 0 | 120 | 327 | 0
14:00 | 4051 | 918 | 1659 | 0 | 547 | 1647 | 0 | 0 | 0 | 120 | 327 | 0
14:30 | 4153.5 | 918 | 1717.5 | 0 | 625 | 1697 | 0 | 0 | 0 | 123 | 298.5 | 0
15:00 | 4256 | 918 | 1776 | 0 | 703 | 1747 | 0 | 0 | 0 | 126 | 270 | 0
15:30 | 4230 | 918 | 1771 | 0 | 731.5 | 1732 | 0 | 0 | 2.5 | 125 | 220.5 | 0
16:00 | 4204 | 918 | 1766 | 0 | 760 | 1717 | 0 | 0 | 5 | 124 | 171 | 0
16:30 | 4151.5 | 918 | 1756 | 0 | 711.5 | 1695.5 | 0 | 0 | 36 | 124 | 127 | 0
17:00 | 4099 | 918 | 1746 | 0 | 663 | 1674 | 0 | 0 | 67 | 124 | 83 | 0
17:30 | 4082.5 | 918 | 1619.5 | 0 | 700.5 | 1587 | 0 | 0 | 96 | 123 | 47 | 0
18:00 | 4066 | 918 | 1493 | 0 | 738 | 1500 | 0 | 0 | 125 | 122 | 11 | 0
18:30 | 4288 | 917.5 | 1690.5 | 0 | 1152 | 1536 | 0 | 0 | 188 | 134 | 5.5 | 13.37
19:00 | 4510 | 917 | 1888 | 0 | 1566 | 1572 | 0 | 0 | 251 | 146 | 0 | 26.74
19:30 | 4611 | 914 | 1879 | 0 | 2016 | 1657 | 0 | 0 | 272 | 148 | 0 | 45.3625
20:00 | 4549 | 829 | 1870 | 0 | 1962 | 1664 | 0 | 0 | 276 | 150 | 0 | 63.985
20:30 | 4580 | 828.5 | 1952 | 0 | 1938.5 | 1765 | 0 | 0 | 227 | 151 | 0 | 42.4975
21:00 | 4611 | 828 | 2034 | 0 | 1915 | 1866 | 0 | 0 | 178 | 152 | 0 | 21.01
21:30 | 4632 | 828.5 | 2078.5 | 0 | 1915 | 1883 | 0 | 0 | 182 | 155 | 0 | 27.2175
22:00 | 4653 | 829 | 2123 | 0 | 1915 | 1900 | 0 | 0 | 186 | 158 | 0 | 33.425
22:30 | 4682 | 828.5 | 2146 | 0 | 1820.5 | 1908.5 | 0 | 0 | 186 | 154 | 0 | 28.65
23:00 | 4711 | 828 | 2169 | 0 | 1726 | 1917 | 0 | 0 | 186 | 150 | 0 | 23.875
23:30 | 4741 | 827.5 | 2178 | 0 | 1610 | 1899.5 | 0 | 0 | 186 | 156 | 0 | 26.2625 |  | Max Temp. in Dhaka |  | 36.2° C
24:00 | 4771 | 827 | 2187 | 0 | 1494 | 1882 | 0 | 0 | 186 | 162 | 0 | 28.65
Executive Engineer
Network Operation Division
Page 5 of 7
GAS
Oil
HVDC
COAL
HYDRO
SOLAR
Total Energy Gen 239.163 MKWHr Energy Not Served 0.183 MKWHr Energy Requirement 239.346 MKWHr
Shortage
Note on W13: Author:

## Generation
g | 2023-04-22
Si No | Unit | 1:00 | 2:00 | 3:00 | 4:00 | 5:00 | 6:00 | 7:00 | 8:00 | 9:00 | 10:00 | 11:00 | 12:00 | 13:00 | 14:00 | 15:00 | 16:00 | 17:00 | 18:00 | 18:30 | 19:00 | 19:30 | 20:00 | 21:00 | 22:00 | 23:00 | 24:00 | KWH
1 | Karnaphuli Hydro PP Unit-1, 2 & 3
2 | Karnaphuli Hydro PP Unit-4 & 5
3 | Chattogram TPP-1 | 100 | 100 | 100 | 100 | 100 | 100 | 100 | 100 | 100 | 100 | 100 | 100 | 100 | 100 | 100 | 120 | 120 | 120 |  | 120 | 120 | 120 | 120 | 120 | 120 | 120 | 2500000
4 | Chattogram TPP-2
5 | Raozan 25 MW PP | [19 empty] | 6 | 8 | 10 | 16 | 16 | 16 | 16 | 92631
| Teknaf 20MW PP (Solartech) | [5 empty] | 0 | 0 | 5 | 15 | 16 | 18 | 18 | 18 | 16 | 12 | 7 | 3 | 0 | [8 empty] | 125820
6 | Sikalbaha 225MW CCPP (Gas) | 227 | 226 | 227 | 227 | 227 | 227 | 227 | 227 | 227 | 221 | 219 | 219 | 219 | 222 | 221 | 222 | 224 | 225 |  | 226 | 227 | 226 | 227 | 227 | 226 | 225 | 5226992
7 | Sikalbaha 225MW CCPP(Oil)
8
9 | Sikalbaha 150MW GTPP
10 | Sikalbaha 150MW GTPP(Oil)
| Dohazari -Kalaish 100 MW Peaking | 16 | [14 empty] | 5 | 67 | 67 |  | 67 | 67 | 67 | 67 | 67 | 67 | 67 | 564081
12 | Hathazari 100 MW peaking PP | [17 empty] | 8 |  | 40 | 40 | 40 | 40 | 40 | 39 | 39 | 219792
| Sikalbaha 105 MW PP (Baraka Sikalbaha) | 17 | 17 | 17 | 17 | 17 | [14 empty] | 9 | 17 | 17 | 17 | 17 | 17 | 17 | 192363
| Daudkandi 200 MW PP (B.Trac) | [26 empty] | 0
14 | Titas 50 MW Peaking PP | [19 empty] | 23 | 36 | 36 | 36 | 44 | 45 | 45 | 195632
15 | 210 MW Siddhirgonj TPP
16 | Siddhirgonj 2*120 MW GTPP | 41 | 40 | 40 | 40 | 41 | 41 | 40 | 40 | 37 | 39 | 40 | 40 | 40 | 39 | 40 | 39 | 40 | 38 |  | 39 | 38 | 39 | 58 | 60 | 61 | 64 | 1137000
17 | Siddhirganj 335 MW CCPP | 220 | 220 | 150 | 150 | 150 | 90 | 90 | 50 | 30 | 60 | 90 | 140 | 140 | 170 | 140 | 140 | 140 | 140 |  | 210 | 212 | 216 | 218 | 214 | 216 | 216 | 3659093
18 | Kodda 300 MW PP Unit-2 (Summit) | [19 empty] | 5 | 0 |  |  |  |  | 0 | 17564
19 | Ashuganj 195MW PP (APSCL-United) | [25 empty] | 0 | 0
20 | Ghorasal TPP (Unit-1&2)
21 | Ghorasal Repowered CCPP:Unit-3 (GT
22 | Ghorasal Repowered CCPP Unit-4
23 | Ghorasal TPP Unit-5 | 180 | 180 | 180 | 180 | 180 | 180 | 180 | 180 | 180 | 180 | 180 | 180 | 180 | 180 | 180 | 180 | 180 | 180 |  | 180 | 180 | 180 | 180 | 180 | 180 | 180 | 4221000
24
25 | Ghorasal 365 MW CCPP Unit-7 | 150 | 150 | 150 | 150 | 150 | 150 | 150 | 150 | 120 | 120 | 120 | 120 | 120 | 160 | 160 | 160 | 160 | 160 |  | 200 | 200 | 200 | 200 | 200 | 200 | 200 | 3726000
26
28 | Ashuganj TPP Unit- 3
29 | Ashuganj TPP Unit- 4
30 | Ashuganj TPP Unit- 5
32 | Ashuganj 50 MW PP | 41 | 41 | 41 | 41 | 41 | 41 | 41 | 41 | 25 | 25 | 25 | 34 | 35 | 34 | 33 | 34 | 34 | 35 |  | 36 | 36 | 36 | 36 | 37 | 37 | 37 | 859968
33 | Ashuganj 225 MW CCPP | 181 | 180 | 181 | 181 | 182 | 182 | 181 | 181 | 143 | 162 | 208 | 207 | 205 | 208 | 182 | 182 | 182 | 161 |  | 209 | 209 | 208 | 210 | 208 | 209 | 209 | 4571000
34 | Ashuganj 450 MW CCPP(South) | 270 | 270 | 270 | 270 | 270 | 270 | 270 | 280 | 245 | 255 | 290 | 290 | 290 | 295 | 280 | 280 | 280 | 280 |  | 280 | 280 | 280 | 305 | 280 | 280 | 290 | 6832000
| Ashuganj 450 MW CCPP(North) | 290 | 290 | 290 | 290 | 290 | 290 | 285 | 285 | 270 | 270 | 270 | 320 | 325 | 290 | 290 | 290 | 290 | 290 |  | 290 | 290 | 290 | 310 | 300 | 290 | 305 | 7333800
| Ashuganj 420 MW CCPP(East) | 401 | 401 | 401 | 401 | 401 | 401 | 401 | 311 | 260 | 250 | 250 | 250 | 280 | 280 | 322 | 322 | 280 | 250 |  | 321 | 321 | 250 | 250 | 250 | 250 | 250 | 7548100
35 | Ashuganj 55 MW PP (Precision)
36 | Chandpur 150 MW CCPP
37 | Tongi 80 MW GTPP
38 | Haripur GTPP
39 | Haripur 412 MW CCPP | 393 | 379 | 346 | 347 | 350 | 348 | 349 | 340 | 295 | 294 | 297 | 298 | 332 | 341 | 308 | 299 | 299 | 283 |  | 330 | 400 | 391 | 379 | 393 | 393 | 393 | 8304640
40 | Meghnaghat 450 MW CCPP(MPL) | 450 | 450 | 350 | 350 | 350 | 350 | 350 | 320 | 300 | 300 | 300 | 300 | 330 | 350 | 350 | 320 | 320 | 280 |  | 420 | 420 | 370 | 420 | 420 | 420 | 420 | 8576500
41 | Haripur 360MW CCPP(HPL) | 344 | 293 | 294 | 294 | 293 | 292 | 293 | 270 | 243 | 243 | 243 | 265 | 302 | 302 | 302 | 302 | 302 | 255 |  | 337 | 337 | 339 | 340 | 338 | 340 | 338 | 7188000
42 | RPCL 210MW CCPP | 213 | 214 | 214 | 215 | 216 | 216 | 213 | 213 | 210 | 204 | 203 | 201 | 199 | 201 | 198 | 198 | 201 | 202 |  | 205 | 206 | 204 | 207 | 207 | 206 | 206 | 4877760
43 | Sutiakhali 50 MW Solar PP | [5 empty] | 2 | 11 | 25 | 37 | 47 | 52 | 52 | 5 | 44 | 33 | 15 | 12 | 1 |  | 0 | [6 empty] | 383920
44 | Fenchugonj CCPP Phase-1 | 35 | 35 | 35 | 35 | 35 | 35 | 35 | 35 | 35 | 35 | 35 | 35 | 32 | 32 | 33 | 33 | 33 | 33 |  | 33 | 32 | 32 | 32 | 32 | 33 | 32 | 799000
45 | Fenchugonj CCPP Phase-2 | 30 | 30 | 30 | 30 | 30 | 30 | 30 | 30 | 30 | 30 | 30 | 30 | 30 | 28 | 28 | 28 | 28 | 28 |  | 28 | 30 | 30 | 28 | 28 | 29 | 29 | 647160
46 | Shajibazar 330 MW CCPP
47 | Shahjibazar GTPP Unit- 8 & 9 | 63 | 63 | 40 | 40 | 40 | 40 | 52 | 40 | 32 | 32 | 40 | 40 | 60 | 60 | 60 | 60 | 40 | 40 |  | 61 | 61 | 61 | 61 | 60 | 59 | 61 | 1208448
48 | Shahjibazar 86MW PP (Shahjibazar) | 50 | 50 | 40 | 40 | 10 | 10 | 10 | 10 | 10 | 10 | 10 | 10 | 40 | 82 | 85 | 85 | 85 | 50 |  | 85 | 85 | 85 | 85 | 85 | 85 | 85 | 1190400
Shahjibazar 100 MW GTPP
49 | Shahjibazar 50MW PP (EPL)
50 | Sylhet 225 MW CCPP | [11 empty] | 35 | 35 | 0 | [11 empty] | 0 | 53230
51 | Sylhet 20 MW GTPP | 18 | 18 | 18 | 18 | 18 | 18 | 18 | 18 | 17 | 17 | 17 | 17 |  | 17 | 17 | 18 | 18 | 18 |  | 18 | 18 | 18 | 18 | 18 | 18 | 18 | 404000
52 | Sylhet 50MW PP (EPL)
53 | Sylhet 10MW PP (Desh) | 10 | 10 | 10 | 10 | 10 |  |  | 10 | 10 | 10 | 8 | 10 |  | 10 | 10 | 10 | 10 | 10 |  | 10 | 10 | 10 | 10 | 10 | 10 | 10 | 192960
54 | Hobiganj 11MW PP Cofidence-E | 8 | 8 | 8 | 8 | 8 | [12 empty] | 5 |  | 8 | 8 | 8 | 8 | 8 | 8 | 8 | 97310
55 | Fenchugonj 51 MW PP (Barakatullah) | 22 | 22 | 22 | 11 | 11 | 2 | 2 | 2 | 2 | 2 | 2 | 2 | 2 | 22 | 22 | 52 | 53 | 23 |  | 50 | 50 | 51 | 50 | 51 | 51 | 51 | 577200
56 | Shahjahanulla 25 MW PP | 16 | 16 | 16 | 16 | 16 | [12 empty] | 8 |  | 8 | 8 | 8 | 8 | 8 | 8 | 8 | 92064
57 | Bibiana-II 341 MW CCPP (Summit) | 280 | 260 | 255 | 265 | 260 | 250 | 275 | 260 | 255 | 280 | 280 | 290 | 280 | 275 | 270 | 270 | 265 | 260 |  | 270 | 260 | 260 | 270 | 270 | 270 | 285 | 6570000
| Bibiyana South 400 MW | 400 | 400 | 340 | 340 | 340 | 340 | 340 | 292 | 300 | 300 | 300 | 300 | 300 | 392 | 386 | 386 | 360 | 340 |  | 260 | 260 | 260 | 310 | 396 | 400 | 400 | 8181100
58 | Nababganj 55 MW PP (Southern power ) | [19 empty] | 17 | 17 |  |  |  |  | 0 | 23885
59 | Tangail Palli Power Gen 22 MW | 20 | 23 | 23 | 23 | 12 | [14 empty] | 15 | 23 | 23 | 23 | 23 | 23 | 23 | 245040
60 | Barabkunda 22 MW PP (Regent) | 11 | 11 | 11 | 11 | 11 | 11 | 11 | 12 | 12 | 13 | 13 | 13 | 13 | 13 | 13 | 13 | 13 | 13 |  | 13 | 13 | 13 | 13 | 13 | 13 | 13 | 291120
61 | Narshingdi 22 MW PP (Doreen) | [17 empty] | 10 |  | 10 | 10 | 10 | 10 |  |  |  | 46332
62 | Tangail 22 MW PP (Doreen) | 17 | 17 | 17 | 17 | 17 | [8 empty] | 15 | 15 | 15 | 15 | 15 |  | 16 | 16 | 16 | 16 | 16 | 16 | 16 | 238212
63 | Impoprt (Tripura) | 72 | 78 | 114 | 112 | 112 | 106 | 108 | 100 | 90 | 108 | 106 | 116 | 120 | 126 | 126 | 124 | 124 | 122 |  | 146 | 148 | 150 | 152 | 158 | 150 | 162 | 2835840
64 | Malancha, Ctg. EPZ (United) | 42 | 42 | 42 | 42 | 42 | 42 | 42 | 42 | 42 | 42 | 42 | 42 | 42 | 42 | 42 | 42 | 42 | 42 |  | 42 | 42 | 42 | 42 | 42 | 42 | 42 | 1062720
65 | Feni 22MW PP (Doreen) | 15 | 15 | 15 | 15 | 15 |  | 5 | 15 | 15 | 15 | 15 | 17 | 17 | 17 | 17 | 17 | 17 | 17 |  | 17 | 17 | 17 | 17 | 18 | 18 | 18 | 351000
66 | Feni 11 MW PP (Doreen) | 9 | 9 | 9 | 9 | 9 | 9 | 9 | 9 | 9 | 9 | 9 | 9 | 9 | 9 | 9 | 9 | 9 | 9 |  | 9 | 9 | 9 | 9 | 9 | 9 | 9 | 205380
67 | Jangalia 33MW PP (Summit) | 25 | 25 | 25 | 25 | 25 | 25 | 25 | 30 | 32 | 30 | 30 | 30 | 30 | 32 | 32 | 32 | 16 |  |  | 27 | 27 | 25 | 30 | 31 | 32 | 32 | 678400
68 | Cumilla 25 MW PP (Summit) | 15 | 20 | 20 | 20 | 20 | 20 |  | 20 | 20 | 20 | 20 | 20 | 20 | 20 | 20 | 20 | 20 | 20 |  | 20 | 20 | 20 | 20 | 20 | 20 | 20 | 479630
69 | Summit Ashulia | 23 | 23 | 23 | 23 | 23 | 23 | 23 | 23 | 23 | 23 | 23 | 23 | 23 | 23 | 23 | 23 | 23 | 23 |  | 23 | 23 | 23 | 23 | 23 | 23 | 23 | 552000
70 | Summit Madhabdi | 5 | 5 | 5 | 5 | 3 | 3 | 3 | 2 | 3 | 3 | 3 | 3 | 3 | 3 | 3 | 3 | 3 | 3 |  | 3 | 3 | 3 | 3 | 3 | 3 | 3 | 70920
71 | Maona 33 MW PP(Summit) | 25 | 25 | 25 | 25 | 25 | 25 | 17 | 17 | 17 | 17 | 17 | 17 | 17 | 17 | 17 | 17 | 17 | 17 |  | 17 | 17 | 17 | 0 | 17 | 17 | 25 | 457560
72 | Rupganj 33 MW PP(Summit) | 12 | 12 | 12 | 12 | 12 | 12 | 12 | 12 | 12 | 12 | 12 | 12 | 12 | 12 | 12 | 12 | 12 | 12 |  | 12 | 12 | 12 | 12 | 12 | 12 | 12 | 332300
73 | Ghorashal 108MW PP (Regent) | 53 | 53 | [11 empty] | 22 | 22 | 22 | 22 | 12 |  | 12 | 12 | 12 | 58 | 62 | 71 | 77 | 500772
| Feni Lanka Power | 98 | 70 | 52 | 52 | 34 | [8 empty] | 17 | 17 | 17 | 0 |  |  | 70 | 52 | 10 | 0 | 17 | 17 | 98 | 540360
| Chowmuhani 113 MW | 18 | 17 | 9 | 9 | 9 | 9 |  | 5 | 9 | 9 | 9 | 19 | 30 | 54 | 54 | 61 | 57 | 57 |  | 57 | 70 | 103 | 98 | 97 | 9 | 9 | 845880
| Manikgonj 162MW PP(MPGL) | [17 empty] | 0 |  | 17 | 17 |  |  |  |  | 0 | 24480
77 | Siddhirganj 100 PP(Dutch Bangla) | [25 empty] | 0 | 0
78 | Gazipur 52 MW PP | [17 empty] | 0 |  | 12 | 40 | 42 | 42 | 42 | 42 | 42 | 190080
79 | Kodda 150 MW PP | [17 empty] | 0 |  | 16 | 16 | 16 | 0 |  |  | 0 | 19200
80 | Jamalpur 95 MW PP(Powerpac)
81 | Jangalia 52 MW PP (Lakdanavi) | 25 | 25 | [12 empty] | 6 | 8 | 8 | 8 |  | 25 | 25 | 25 | 0 |  |  |  | 160430
| Gazipur 100 MW PP | [15 empty] | 15 | 17 | 17 |  | 35 | 105 | 105 | 105 | 105 | 105 | 105 | 579677
| Kaptai 7 MW Solar PP | [5 empty] | 0 | 1 | 2 | 3 | 3 | 3 | 5 | 5 | 3 | 3 | 1 | 1 | 0 | [8 empty] | 31320
| Jodiac Power | [17 empty] | 0 |  | 11 | 17 | 17 | 17 | 17 | 17 | 17 | 104202
| Karnaphuli Power Ltd. | 17 | 17 | 17 | 17 | 17 | 17 | 17 | 17 | 17 | 17 | 31 | 34 | 34 | 34 | 51 | 51 | 42 | 34 |  | 37 | 51 | 17 | 17 | 17 | 17 | 17 | 653197
82 | Madanganj 102 PP(Summit) | [25 empty] | 0 | 0
83 | Pagla (DPA )
84 | B.Baria (Aggreko) 85MW
85 | Keraniganj 100 MW PP (Powerpac)
86 | Meghnaghat CCPP ( Summit) | 300 | 285 | 290 | 290 | 292 | 300 | 300 | 275 | 244 | 242 | 297 | 294 | 297 | 273 | 269 | 273 | 270 | 262 |  | 263 | 260 | 272 | 267 | 283 | 302 | 302 | 6746444
87 | Meghnaghat 100 MW(IEL) | [15 empty] | 8 | 8 | 8 |  | 8 | 18 | 17 | 43 | 44 | 24 | 17 | 171840
| Meghnaghat 104 MW PP (OPCL) | [14 empty] | 17 | 17 | 17 | 17 |  | 17 | 32 | 40 | 67 | 71 | 71 | 72 | 404160
88 | Ghorashal 78.5 MW PP(MAX)
90 | Ashuganj 53MW PP (United)
91 | Juldah 100 MW Unit-1 (Acorn) | 10 | 10 | 10 | 10 | 10 | [14 empty] | 10 | 10 | 10 | 10 | 10 | 10 | 10 | 113280
92 | Fenchuganj 44MW (Energyprima) | 44 | 43 | 40 | 10 | 10 | [8 empty] | 15 | 38 | 38 | 41 | 41 |  | 44 | 45 | 45 | 46 | 46 | 46 | 46 | 611136
93 | Ashuganj 51 MW PP (Midland) | 33 | 35 | 5 | 5 | 5 | [14 empty] | 5 | 10 | 10 | 20 | 51 | 51 | 51 | 421374
94 | Gagnagar 102 MW PP (Digital Power) | 16 | [18 empty] | 16 | 16 | 0 |  |  |  | 0 | 45216
95 | Patenga 50MW PP (Baraka) | 6 | 6 | 6 | 6 | 6 | 6 | 6 | 6 | [11 empty] | 9 | 30 | 28 | 32 | 32 | 32 | 10 | 200160
96 | Chattogram 108 MW PP (ECPV) | [10 empty] | 0 | [6 empty] | 0 |  | 9 | 9 | 13 | 12 | 12 | 12 | 12 | 74880
97 | katpotti 52 MW
98 | Bosila 108MW PP(CLC)
99 | Madanganj-55 MW PP(Summit) | [19 empty] | 3 | 15 |  |  |  |  | 0 | 15871
100 | Manikganj 55 MW PP (Northern) | [17 empty] | 0 |  | 17 | 17 |  |  |  |  | 0 | 23108
101 | Kushiara 163 MW CCPP (KP)
102 | Sarishabari 3 MW Solar Plant | [5 empty] | 0 | 0 | 1 | 2 | 2 | 2 | 2 | 2 | 2 | 1 | 1 | 0 | 0 | [8 empty] | 13650
103 | Kamalaghat 54 MW PP(Banco Energy) | [19 empty] | 17 | 17 | 17 | 17 |  |  | 0 | 57960
104 | Keranigonj 300 MW PP (APR)
105 | Bramhangoan 100 MW PP (Aggreko)
106 | Mymensingh 200 MW PP (United) | 110 | 110 | 80 | 55 | 55 | 45 | 60 | 85 | 85 | 85 | 87 | 85 | 85 | 85 | 67 | 85 | 85 | 85 |  | 101 | 155 | 166 | 166 | 166 | 163 | 163 | 2352000
112 | Aurahati 100MW PP (Aggreko)
114 | Kodda 149 MW PP Unit-1 (Summit) | [17 empty] | 6 |  | 35 | 50 | 47 | 50 | 50 | 50 | 50 | 304128
115 | Juldah 100 MW PP Unit-3 (Acorn) | 10 | 10 | 10 | 10 | 10 | 10 | 10 | 10 | 10 | 15 | 50 | 50 | 50 | 50 | 50 | 50 | 12 | 12 |  | 100 | 100 | 100 | 100 | 100 | 100 | 100 | 980160
116 | Chandpur 200MW (Desh energy) | 17 | 17 | 17 | 17 | 17 | 29 | 51 | 51 | 34 | 17 | 17 | 39 | 51 | 64 | 81 | 85 | 51 | 51 |  | 62 | 150 | 133 | 155 | 155 | 155 | 135 | 1541280
117 | Ashuganj 150MW PP (Midland) | [19 empty] | 1 | 10 |  |  |  |  | 0 | 5018
118 | Bibiyana-III 400 MW CCPP | 237 | 239 | 239 | 239 | 239 | 239 | 239 | 239 | 239 | 239 | 290 | 322 | 328 | 335 | 335 | 335 | 335 | 335 |  | 335 | 334 | 333 | 335 | 335 | 335 | 333 | 7112000
| Jamalpur 115 MW PP (United) | 49 | 49 | 49 | 49 | 49 | 49 | 49 | 49 | 48 | 48 | 55 | 77 | 75 | 75 | 95 | 98 | 98 | 98 |  | 115 | 115 | 115 | 115 | 108 | 115 | 108 | 1830000
| Anwara 300 MW PP (United) | 45 | 45 | 45 | 45 | 30 | 15 | 15 | 15 | 15 | 15 | 65 | 100 | 100 | 100 | 100 | 100 | 100 | 100 |  | 223 | 224 | 290 | 296 | 298 | 232 | 89 | 2438836
| Juldah unit-2 (Acorn) | 12 | 12 | 12 | 12 | 12 | [8 empty] | 25 | 25 | 25 | 12 | 12 |  | 63 | 63 | 12 | 12 | 12 | 12 | 12 | 277440
| Anlima Energy Ltd. | 17 | 17 | 17 | 17 | 17 | 17 | 17 | 17 | 17 | 17 | 48 | 51 | 51 | 51 | 51 | 51 | 51 | 51 |  | 55 | 69 | 69 | 69 | 69 | 51 | 51 | 962236
| Bhairob 54.5 MW | 17 | 17 | 17 | 17 | 17 | 17 | 17 | 17 | 17 | 17 | 17 | 17 | 17 | 17 | 17 | 17 | 17 | 17 |  | 17 | 17 | 18 | 35 | 35 | 35 | 35 | 516600
| Spectra Solar Plant Ltd. | [5 empty] | 1 | 6 | 14 | 21 | 27 | 30 | 30 | 28 | 16 | 15 | 7 | 7 | 0 | [8 empty] | 207543
| Chandpur 115(Doreen) | 26 | 18 | 18 | 17 | 18 | 17 | 24 | 35 | 35 | 36 | 53 | 53 | 54 | 59 | 72 | 72 | 72 | 78 |  | 94 | 94 | 94 | 93 | 93 | 93 | 93 | 1333440
| Kanchan Purbachal Power Generation Ltd. | 28 | 28 | 29 | 28 | 28 | [14 empty] | 14 | 17 | 17 | 0 |  |  | 0 | 184320
| Mirsharai 150 MW (Oil) | [25 empty] | 0
Mirsharai 150 MW (Gas)
120 | Eastern Zone Total | 5945 | 5791 | 5368 | 5310 | 5237 | 4952 | 5010 | 4835 | 4499 | 4583 | 4971 | 5283 | 5412 | 5776 | 5777 | 5821 | 5660 | 5394 | 0 | 6696 | 7145 | 6915 | 7163 | 7296 | 7128 | 7076 | 138830545
121
122
123 | Khulna 60MW
124 | Khulna 115 MW PP (KPCL-1 & 3)
| Khulna 115 PP MW (KPCL-2) | 32 | [16 empty] | 0 |  | 32 | 32 | 32 | 16 | 16 | 16 | 16 | 166080
125 | Khulna 330 MW CCPP (GAS)
126 | Khulna 330 MW CCPP (OIL)
127 | Khulna (Aggreeco) 55MW
128 | Faridpur 50 MW Peaking PP | [17 empty] | 9 |  | 30 | 38 | 35 | 0 |  |  |  | 70080
| Khulna 225 MW CCPP | [25 empty] | 0 | 0
Kulna 225 MW CCPP (GAS)
129 | Rupsha 105 MW PP (Orion rupsha) | 17 | 17 | [15 empty] | 0 |  | 6 | 17 | 17 | 17 | 17 | 17 | 17 | 141120
130 | Mongla Orion 100 MW Solar PP | [5 empty] | 2 | 20 | 45 | 68 | 84 | 94 | 94 | 62 | 68 | 63 | 45 | 21 | 3 |  | 0 | [6 empty] | 678240
131 | Rampal 1320 MW (BIFPCL) | 324 | 318 | 318 | 318 | 318 | 324 | 324 | 324 | 323 | 323 | 323 | 324 | 324 | 317 | 322 | 323 | 324 | 319 |  | 311 | 303 | 303 | 291 | 282 | 262 | 241 | 7461818
132 | United Payra Power Ltd. | [17 empty] | 0 |  | 15 | 35 | 35 | 17 | 17 | 17 | 17 | 135600
133 | Bhola Nutan Biddut BD LTD (GAS)
Bhola Nutan Biddut BD LTD (OIL)
| Barisal 110 MW PP (Summit ) | 16 | 16 | 16 | [13 empty] | 16 | 16 |  | 16 | 16 | 16 | 16 | 16 | 16 | 16 | 185088
Barisal GT PP Unit-1& 2
136 | Barisal 307 MW
137 | Bhola 95 MW PP (Aggreko)
| Bhola 225 MW CCPP | 171 | 160 | 162 | 170 | 160 | 158 | 158 | 143 | 148 | 148 | 157 | 157 | 157 | 165 | 160 | 98 | 154 | 170 |  | 155 | 155 | 170 | 170 | 170 | 170 | 170 | 3846084
140 | Bhola 33 MW PP (Venture) | 25 | 24 | 24 | 23 | 23 | 21 | 20 | 19 |  |  |  |  | 16 | 24 | 24 | 20 | 20 | 20 |  | 31 | 30 | 33 | 34 | 36 | 37 | 37 | 503088
141 | Noapara 100 MW PP (Bangla Trac)
142 | Noapara 40 MW PP (Khanjahan Ali) | [17 empty] | 3 |  | 8 | 8 | 8 | 8 | 8 | 8 | 8 | 47250
143 | Gopalganj 100 MW Peaking PP | [17 empty] | 20 |  | 40 | 40 | 47 | 0 |  |  |  | 98472
144 | Bheramara GTPP Unit-3
145 | Madhumati 100 MW PP | [19 empty] | 50 | 50 | 50 | 15 | 15 | 15 | 15 | 168912
146 | Bheramara HVDC | 814 | 814 | 918 | 918 | 918 | 919 | 918 | 918 | 919 | 920 | 920 | 920 | 918 | 917 | 918 | 918 | 918 | 918 |  | 917 | 914 | 829 | 828 | 829 | 828 | 827 | 21546909
147 | Bheramara 410 MW CCPP | 355 | 355 | 355 | 355 | 355 | 300 | 300 | 250 | 200 | 200 | 200 | 200 | 200 | 300 | 300 | 300 | 250 | 220 |  | 400 | 400 | 400 | 400 | 360 | 355 | 355 | 7602048
148 | Payra 1320 MW | 720 | 680 | 670 | 600 | 570 | 530 | 520 | 510 | 510 | 520 | 520 | 550 | 590 | 680 | 710 | 700 | 600 | 500 |  | 540 | 610 | 610 | 760 | 780 | 790 | 790 | 16537800
149
150 | Barapukuria TPP Unit-1 | 74 | 74 | 75 | 75 | 75 | 76 | 75 | 74 | 74 | 74 | 76 | 76 | 75 | 75 | 74 | 74 | 74 | 74 |  | 73 | 73 | 71 | 71 | 72 | 73 | 72 | 1786472
151 | Barapukuria TPP Unit-2
152 | Barapukuria 275 MW TPP Unit-3 | 240 | 240 | 240 | 220 | 180 | 180 | 180 | 180 | 180 | 180 | 180 | 180 | 180 | 180 | 180 | 180 | 180 | 180 |  | 220 | 220 | 220 | 220 | 220 | 220 | 220 | 4865900
153 | Baghabari 71 MW GTPP | [17 empty] | 60 |  | 70 | 70 | 70 | 0 |  |  | 0 | 1950000
156 | Baghabari 100 MW GTPP | [24 empty] | 60 | 80 | 90000
Baghabari 50 MW Peaking PP
| Sirajgonj 6.55 MW Solar | [5 empty] | 0 | 0 | 1 | 3 | 4 | 3 | 4 | 3 | 3 | 2 | 1 | 0 | 0 | [8 empty] | 32280
157 | Sirajgonj 225MW CCPP Unit-1 (Gas) | 217 | 217 | 200 | 180 | 180 | 160 | 150 | 140 | 140 | 140 | 140 | 140 | 149 | 157 | 141 | 141 | 140 | 140 |  | 149 | 184 | 188 | 208 | 214 | 213 | 214 | 4351855
158 | Sirajgonj 225MW CCPP Unit-1(Oil)
Sirajgonj 225 MW CCPP Unit-2 (Gas)
Sirajgonj 225 MW CCPP Unit-2 (Oil)
159 | Sirajgonj 225MW CCPP Unit-3 (Gas) | 160 | 160 | 160 | 160 | 160 | 130 | 130 | 130 | 130 | 130 | 130 | 130 | 143 | 184 | 173 | 170 | 158 | 158 |  | 164 | 157 | 158 | 172 | 178 | 184 | 189 | 4079336
Sirajgonj 225MW CCPP Unit-3 (Oil)
| Sirajgonj 400 MW CCPP Unit-4 | 387 | 374 | 374 | 374 | 375 | 340 | 345 | 258 | 260 | 260 | 260 | 313 | 350 | 297 | 327 | 317 | 301 | 220 |  | 299 | 297 | 320 | 370 | 407 | 422 | 421 | 8133636
160 | Sirajgonj 400MW CCPP Unit-4 (Oil)
161 | Bera 70 MW Peaking PP
162 | Bogra 22 MW PP (GBB) | 22 | 22 | 22 | 22 | 22 | 0 | 0 |  | 0 | 0 | 0 | 0 | 0 | 17 | 15 | 15 | 15 | 18 |  | 20 | 21 | 21 | 22 | 22 | 22 | 22 | 305520
163 | Bogura 20 MW PP (Energyprima)
164 | Ullapara 11 MW PP (Summit) | 8 | 8 | 8 | 8 | 8 | 8 | 8 | 8 | 8 | 8 | 8 | 8 | 8 | 8 | 8 | 8 | 8 | 8 |  | 8 | 8 | 8 | 8 | 8 | 8 | 8 | 204600
165 | Amnura 50 MW PP(Sinha)
166 | Katakhali 50 MW PP (Northern) | [26 empty] | 0
167 | Katakhali 50 MW Peaking PP
168 | Santahar 50 MW Peaking PP | 34 | 20 | 21 | 21 | [13 empty] | 21 |  | 35 | 35 | 35 | 35 | 35 | 35 | 35 | 321720
169 | Natore 52 MW PP (Rajlanka) | [25 empty] | 0 | 0
170 | Chapainawabganj 100 MW Peaking PP
171 | Baghabari 200 MW PP (Paramount)
| Bagura 113 MW PP (Confidence)-2 | 35 | 35 | [17 empty] | 28 | 35 | 38 | 35 | 35 | 35 | 35 | 364032
172 | Confidence Power Bogura Unit-1 113 MW | 35 | 35 | [17 empty] | 25 | 50 | 70 | 35 | 35 | 35 | 35 | 330336
173 | Rangpur 20 MW GTPP | 0 | 0 | 0 | 0 | 0 | 0 | 0 | 0 | 0 | 0 | 0 | 0 | 0 | 0 | 0 | 0 | 0 | 0 |  | 0 | 0 | 0 | 0 | 0 | 0 | 0
175 | Saidpur 20 MW GTPP | 0 | 0 | 0 | 0 | 0 | 0 | 0 | 0 | 0 | 0 | 0 | 0 | 0 | 0 | 0 | 0 | 0 | 0 |  | 0 | 0 | 0 | 0 | 0 | 0 | 0
176 | Rangpur 113 MW PP (Confidence) | 34 | 34 | [15 empty] | 68 |  | 67 | 68 | 82 | 37 | 35 | 34 | 34 | 430147
177 | Sympa Solar Power 8MW | [6 empty] | 0 | 3 | 5 | 6 | 7 | 7 | 7 | 7 | 6 | 5 | 3 | 1 |  | 0 | [6 empty] | 58679
178 | Energypac Power Venture Thakurgaon Ltd. | [17 empty] | 0 |  | 17 | 35 | 59 | 112 | 115 | 115 | 0 | 442944
| Intraco Solar 30 MW | [7 empty] | 15 | 24 | 31 | 34 | 35 | 34 | 30 | 24 | 15 | 7 | 1 |  | 0 | [6 empty] | 245375
| Adani Power Jharkhanda Ltd | 607 | 612 | 609 | 537 | 502 | 491 | 460 | 460 | 453 | 458 | 442 | 446 | 478 | 461 | 461 | 440 | 496 | 427 |  | 428 | 451 | 460 | 524 | 546 | 572 | 559 | 11950909
178 | Teesta Solar Limited | [5 empty] | 4 | 13 | 69 | 112 | 141 | 168 | 173 | 163 | 138 | 111 | 74 | 29 | 5 |  | 0 | [6 empty] | 1199880