## Forecast
[5 empty] | Power Grid Company of Bangladesh Ltd. | [10 empty] | QF-LDC-07
|  |  | Report on forecasted generation & Demand of national grid on | [6 empty] | 2019-05-01 | Wednesday
|  | Date (day): | 2019-05-01 |  | Wednesday
| Probable Maximum |  | Generation : |  | (a) At Day Peak Hour : | 13907 | MW |  |  | (b) At Evening Peak Hour : |  | 14449 | MW
Sl. | [6 empty] | Present | Actual Generation |  | Forecasted Available Gen. on |  | Ev. Peak Gen.Shortage |  | Plants under |  | Probable
No. | Name of the Power Station |  | Fuel | Producer | Installed Capacity |  | Capacity | On | 2019-04-30 | 2019-05-01 | during | for Fuel | for plant. S/D | Shut down (date)/ |  | Start up
[8 empty] | Day Peak | Ev. Peak | Day Peak | Ev. Peak | Limitation | M/C Problem | Remarks |  | Date
[5 empty] | Unit No. X Capacity | MW | MW | MW | MW | MW | MW | MW | MW
1 | Ghorasal ST: Unit-1,2 |  | Gas | PDB | 2*55 | 110 | 85 | 36 | 36 | 36 | 36 |  | 49 | Unit-1 under maint.
| Ghorasal GT: Unit-3 |  | Gas | PDB | 1*210 | 210 | 170 | 0 | 0 | 0 | 0 |  |  | On test.
| Ghorasal GT: Unit-4 |  | Gas | PDB | 1*210 | 210 | 180 | 243 | 243 | 240 | 240 |  |  | On test.
| Ghorasal ST: Unit-5 |  | Gas | PDB | 1*210 | 210 | 190 | 0 | 0 | 0 | 0 |  | 190 | Under maint.
2 | Ghorasal ST: Unit-7 |  | Gas | PDB | 1*243+1*122 | 365 | 365 | 340 | 300 | 340 | 340
3 | Ghorashal 78MW (MAX) |  | Gas | QRPP | 2*40 | 78 | 78 | 40 | 72 | 70 | 70 | 8 |  | Gas shortage
4 | Ghorashal (Regent) |  | Gas | IPP | 34*3.35 | 108 | 108 | 100 | 98 | 100 | 100 | 8 |  | Gas shortage
5 | Haripur GT: Unit-1, 2 |  | Gas | SBU, PDB | 2*32 | 64 | 40 | 0 | 0 | 0 | 0 | 40 |  | Gas shortage
6 | Haripur 412 MW CCPP |  | Gas | EGCB | 1*273+1*139 | 412 | 412 | 359 | 326 | 412 | 412
7 | Haripur NEPC 110MW |  | HFO | IPP | 8*15 | 110 | 110 | 27 | 110 | 110 | 110
8 | Haripur Power CCPP 360MW |  | Gas | IPP | 1*235+1*125 | 360 | 360 | 342 | 290 | 360 | 360
9 | Meghnaghat CCPP 450MW |  | Gas | IPP | 2*150+1*150 | 450 | 450 | 450 | 400 | 450 | 450
10 | Meghnaghat (IEL) |  | HFO | QRPP | 12*8.9 | 100 | 100 | 18 | 100 | 100 | 100
11 | Meghnaghat CCPP(Summit) |  | Gas | IPP | 2*110+1*110 | 305 | 305 | 290 | 260 | 335 | 335
12 | Madanganj 102MW |  | HFO | QRPP | 6*17 | 102 | 100 | 15 | 80 | 100 | 100
13 | Madanganj-55 MW |  | HFO | (IPP) | 3*17.08+1*11.3 | 55 | 55 | 0 | 55 | 55 | 55
14 | Keraniganj (Powerpac) 100MW |  | HFO | QRPP | 8*13.45 | 100 | 100 | 3 | 78 | 100 | 100
15 | Narshingdi (Doreen) |  | Gas | SIPP, REB | 8*2.90 | 22 | 22 | 19 | 19 | 22 | 22
16 | Siddhirgonj ST 210MW |  | Gas | PDB | 1*210 | 210 | 115 | 0 | 0 | 0 | 0 | 115 |  | Gas shortage
17 | Siddhirgonj GT Unit-1& 2 |  | Gas | EGCB | 2*105 | 210 | 210 | 92 | 60 | 90 | 90 | 120 |  | Gas shortage
18 | Siddhirganj (Desh) |  | HSD | QRPP | 96*1.2 | 100 | 100 | 0 | 0 | 0 | 0 |  |  | Contract expired
19 | Siddhirganj (Dutch Bangla) |  | HFO | QRPP | 12*8.9 | 100 | 100 | 0 | 98 | 100 | 100
20 | Siddhirganj CCPP-335 MW |  | Gas | EGCB | 1*217 | 217 | 217 | 213 | 150 | 220 | 220 |  |  | Gas shortage
0 | Pagla (DPA ) |  | HSD | QRPP | 100*0.5 | 0 | 0 | 0 | 0 | 0 | 0 |  |  | Contract expired
21 | Gagnagar (Orion) |  | HFO | IPP | 12*8.924 | 102 | 102 | 10 | 101 | 102 | 102
22 | Katpotti 51 MW |  | HFO | IPP | 7*7.9 | 51 | 51 | 6 | 30 | 50 | 50
23 | Banco Energy 54MW |  | HFO | IPP | 3*18 | 54 | 54 | 54 | 54 | 54 | 54
24 | Kodda 149MW |  | HFO | BPDB-RPCL | 9*17.06 | 149 | 149 | 98 | 149 | 149 | 149
25 | Northern 55 MW |  | HFO | IPP | 3*19.3 | 55 | 55 | 56 | 56 | 55 | 55
26 | Southern 55MW |  | HFO | IPP | 3*19.3 | 55 | 55 | 55 | 55 | 55 | 55
27 | Bosila 108MW |  | HFO | IPP | 12*8.775+1*3.5 | 108 | 108 | 31 | 32 | 60 | 60 |  | 48 | Engine problem
28 | Summit Power,(Madhabdi+Ashulia) |  | Gas | SIPP,REB | 3*3.67+4*8.73 | 80 | 80 | 49 | 47 | 57 | 57 |  | 23 | Engine problem
29 | Summit Maona |  | Gas | SIPP,REB | 4*8.73 | 33 | 33 | 25 | 25 | 33 | 33
30 | Summit Rupganj |  | Gas | SIPP,REB | 4*8.73 | 33 | 33 | 33 | 33 | 33 | 33
31 | Gazipur (RPCL) |  | HFO | IPP | 6*8.9 | 52 | 52 | 42 | 50 | 51 | 51
32 | Tongi GT |  | Gas | PDB | 1* 105 | 105 | 105 | 40 | 40 | 40 | 40 | 65 |  | Gas shortage
33 | Summit Gazipur -2 |  | HFO | IPP | 18*17.076 | 300 | 300 | 98 | 250 | 300 | 300
34 | APR Energy , Keranigonj |  | HSD | IPP | 256*1.4 | 300 | 300 | 0 | 0 | 300 | 300
35 | Bramhangoan 100 MW (Aggreko) |  | HSD | IPP | 100 | 100 | 100 | 0 | 0 | 100 | 100
36 | Aggreko Aurahati 100MW |  | HSD | IPP | 0.85*23+0.95*91 | 100 | 100 | 50 | 0 | 100 | 100
37 | Summit Gazipur-1 150MW |  | HFO | IPP | 149 | 149 | 149 | 149 | 149 | 149 | 149
| Gazipur 100 MW |  | HFO | RPCL | 100 MW | 0 | 0 | 0 | 0 | 100 | 100
| Dhaka area Total |  |  |  |  | 6034 | 5798 | 3383 | 3846 | 5028 | 5028 | 356 | 310
38 | Chattogram ST-1 (Raozan) |  | Gas | PDB | 1*210 | 210 | 180 | 100 | 100 | 100 | 100 | 80 |  | Gas shortage
| Chittgong ST-2 (Raozan) |  | Gas | PDB | 1*210 | 210 | 180 | 0 | 0 | 0 | 0 | 180 |  | Gas shortage
39 | Raozan 25 MW (RPCL) |  | HFO | IPP | 3*8.9 | 25 | 25 | 25 | 26 | 25 | 25
40 | Teknaf Solartech 20MW |  | Solar | Teknaf Solartech Energy Ltd. | 20 | 20 | 20 | 18.7 | 0 | 20 | 0
41 | Patenga 50MW |  | HFO | IPP | 8*6.98 | 50 | 50 | 42 | 43 | 46 | 46
42 | Kaptai Hydro: Unit-1,2,3,4, 5 |  | Hydro | PDB | 2*40+3*50 | 230 | 230 | 40 | 70 | 100 | 100 |  | 130 | Low water lavel
43 | Sikalbaha ST 60MW |  | Gas | PDB | 1*60 | 60 | 40 | 0 | 0 | 0 | 0 |  | 40 | Under S/D
44 | Sikalbaha 225MW |  | Gas/HSD | PDB | 1*150+1*175 | 225 | 225 | 227 | 230 | 225 | 225
45 | Sikalbaha Peaking GT |  | Gas/HSD | PDB | 1*150 | 150 | 150 | 130 | 130 | 130 | 130
46 | Sikalbaha (Energis) |  | HFO | RPP | 4*12.5+2*11.9+1*3+1*1.5 | 51 | 51 | 8 | 16 | 40 | 40 |  | 11 | Engine problem
47 | Hathazari peaking |  | HFO | PDB | 11*8.9 | 98 | 98 | 0 | 66 | 80 | 80
48 | Dohazari Peaking |  | HFO | PDB | 6*17 | 102 | 102 | 51 | 85 | 85 | 85
49 | Juldah (Acorn) |  | HFO | QRPP | 8*13.45 | 100 | 100 | 60 | 86 | 90 | 90 |  | 10 | Engine problem
50 | Juldah 100 MW Unit-3 |  | HFO | IPP | 0 | 100 | 100 | 89 | 100 | 100 | 100
51 | Barabkunda (Regent) |  | Gas | SIPP, PDB | 8*2.90 | 22 | 22 | 16 | 16 | 20 | 20
* | Malancha, Ctg. EPZ (United) |  | Gas |  | 5*8.73+3*9.34 |  | 0 | 2 | 24 | 10 | 20
52 | Chattogram ECPV 108 MW |  | HFO | IPP | 16*7 | 108 | 108 | 40 | 45 | 65 | 65 |  |  | Engine problem
| Chattogram area Total |  |  |  |  | 1761 | 1681 | 848.7 | 1037 | 1136 | 1126 | 260 | 191
53 | Ashuganj ST: Unit- 3 |  | Gas | APSCL | 1*150 | 150 | 135 | 0 | 0 | 0 | 0 | 135 |  | Gas shortage
| Ashuganj ST: Unit- 4 |  | Gas | APSCL | 1*150 | 150 | 129 | 0 | 0 | 0 | 0 | 129 |  | Gas shortage
| Ashuganj ST: Unit- 5 |  | Gas | APSCL | 1*150 | 150 | 134 | 0 | 0 | 0 | 0 | 134 |  | Gas shortage
54 | Ashuganj CCPP 225 MW |  | Gas | APSCL | 1*142+1*75 | 221 | 221 | 198 | 221 | 221 | 221
55 | Ashuganj CCPP(North) |  | Gas | APSCL | 1*360 | 360 | 360 | 0 | 0 | 360 | 360
56 | Ashuganj CCPP(South) |  | Gas | APSCL | 1*360 | 360 | 360 | 340 | 356 | 360 | 360
57 | Ashuganj Engines TSK |  | Gas | APSCL | 14*3.968 | 53 | 45 | 10 | 30 | 27 | 27 | 18 |  | Gas Shortage
58 | Ashuganj (Precision) 55MW |  | Gas | RPP | 15*4 | 55 | 55 | 49 | 52 | 53 | 53
59 | Ashuganj (United) 53MW |  | Gas | QRPP | 14*4 | 53 | 53 | 53 | 53 | 5 | 5 | 48 |  | Gas Shortage
60 | Ashuganj 195MW Modular |  | Gas | IPP | 20*9.73+1*16 | 195 | 195 | 157 | 188 | 150 | 150 | 45 |  | Gas shortage
61 | Ashuganj (Midland) 51MW |  | Gas | IPP | 6*9.34 | 51 | 51 | 45 | 45 | 45 | 45 |  | 6 | Engine problem
62 | Midland 150MW |  | HFO | IPP | 23*7.015 | 150 | 150 | 150 | 150 | 150 | 150
63 | B.Baria (Aggreko) 85MW |  | Gas | QRPP | 86*1.10 | 85 | 85 | 0 | 0 | 0 | 0 |  |  | Contract expired
64 | Daudkandi Peaking 52MW |  | HFO | PDB | 6*8.92 | 52 | 52 | 0 | 50 | 0 | 50
65 | Chandpur CCPP |  | Gas | PDB | 1*106+1*57 | 163 | 163 | 98 | 100 | 100 | 100
66 | Chandpur Desh 200MW |  | HFO | IPP | 0 | 200 | 200 | 52 | 180 | 200 | 200
67 | Feni (Doreen) 22MW |  | Gas | SIPP, PDB | 8*2.90 | 22 | 22 | 0 | 22 | 22 | 22
68 | Feni, Mohipal (Doreen) |  | Gas | SIPP, REB | 4*2.90 | 11 | 11 | 0 | 11 | 11 | 11
** | Tripura |  |  | Imported power | 0 | 160 | 160 | 152 | 184 | 140 | 178
69 | Jangalia (Summit) 33MW |  | Gas | SIPP, PDB | 4*8.73 | 33 | 33 | 25 | 25 | 33 | 33
70 | Lakdhanvi 52 MW |  | HFO | IPP | 6*8.92 | 52 | 52 | 25 | 52 | 52 | 52
71 | Summit Cumilla 25MW |  | Gas | SIPP, PDB | 3*3.67+2*6.97 | 25 | 25 | 6 | 21 | 21 | 21
72 | Daudkandi bangla trak |  | HSD | IPP | 154*1.4 | 200 | 200 | 0 | 0 | 200 | 200
| Cumilla Area Total |  |  |  |  | 2951 | 2891 | 1360 | 1740 | 2150 | 2238 | 509 | 6
73 | Mymensingh RPCL 210MW |  | Gas | IPP | 4*35+1*70 | 210 | 202 | 149 | 153 | 200 | 200
74 | Tangail (Doreen) 22MW |  | Gas | SIPP, PDB | 8*2.90 | 22 | 22 | 17 | 20 | 20 | 20
75 | Jamalpur 95MW |  | HFO | IPP | 12*8.924 | 95 | 95 | 55 | 78 | 95 | 95
76 | Sarishabari (Solar) |  | Solar | IPP | 1*3 | 3 | 3 | 2.3 | 0 | 2 | 0
77 | United Mymensingh PPL |  | HFO | IPP | 200 | 200 | 200 | 7 | 170 | 200 | 200
78 | United Jamalpur PPL |  | HFO | IPP | 115 MW | 115 | 115 | 111 | 110 | 115 | 115
| Mymensingh Area Total |  |  |  |  | 645 | 637 | 341.3 | 531 | 632 | 630 | 0 | 0
79 | Fenchugonj CCPP-1 |  | Gas | PDB | 2*32+1*33 | 97 | 70 | 57 | 60 | 60 | 60
80 | Fenchugonj CCPP-2 |  | Gas | PDB | !F71 | 104 | 90 | 0 | 32 | 60 | 60
81 | Kushiara 163 MW CCPP GT |  | Gas | IPP | 1*109+1*54 | 163 | 163 | 163 | 163 | 163 | 163
82 | Shajibazar 330 MW |  | Gas | PDB | 3*110 | 330 | 330 | 215 | 290 | 290 | 290 |  |  | FGMO, GT-2 under maint.
83 | Fenchugonj (Barakatullah) 51MW |  | Gas | RPP | 19*2.90 | 51 | 51 | 15 | 50 | 50 | 50
84 | Fenchuganj (EPL) 44MW |  | Gas | RPP | 12*3.3+5*2 | 44 | 44 | 23 | 50 | 50 | 50
85 | Hobiganj 11MW |  | Gas | SIPP, REB | 4*2.90 | 11 | 11 | 8 | 11 | 11 | 11
86 | Shahjibazar GT: Unit- 8, 9 |  | Gas | PDB | 2*35 | 70 | 66 | 31 | 30 | 66 | 66 |  |  | FGMO
87 | Shahjibazar 86MW |  | Gas | RPP | 32*2.90 | 86 | 86 | 80 | 80 | 86 | 86
88 | Shahjibazar (EPL) 50MW |  | Gas | RPP | 27*2.0 | 50 | 50 | 40 | 45 | 46 | 46
89 | Sylhet GT 150 MW |  | Gas | PDB | 1*142 | 142 | 142 | 75 | 74 | 100 | 120
90 | Sylhet GT 20 MW |  | Gas | PDB | 1*20 | 20 | 20 | 0 | 19 | 20 | 20
91 | Sylhet (EPL) 50MW |  | Gas | RPP | 27*2 | 50 | 50 | 37 | 40 | 40 | 40 |  | 10 | Engine problem
92 | Shahjahanulla 25 MW |  | Gas | SIPP, REB | 3*9.34 | 25 | 25 | 24 | 25 | 25 | 25
93 | Summit Bibiana- 2 |  | Gas | IPP | 1*222+1*119 | 341 | 341 | 295 | 250 | 341 | 341 |  |  | FGMO
| Bibiyana-3 285 MW |  | Gas | PDB | 285 MW | 0 | 0 | 0 | 0 | 0 | 0 |  |  | On test
94 | Sylhet (Desh) 10MW |  | Gas | RPP | 6*1.95 | 10 | 10 | 0 | 10 | 10 | 10
| Sylhet Area Total |  |  |  |  | 1594 | 1549 | 1063 | 1229 | 1418 | 1438 | 0 | 10
95 | Bheramara GT-1,2,3 |  | HSD | PDB | 3*20 | 60 | 46 | 0 | 46 | 0 | 40
** | Bheramara (HVDC ) |  | 0 | Imported power | 2*500 | 1000 | 1000 | 849 | 946 | 502 | 852
| Khulna (KPCL-1 & 3) |  | HFO | IPP | 19*6.5 | 0 | 0 | 0 | 0 | 0 | 0 |  |  | Contract expired
96 | Khulna (KPCL-2) |  | HFO | QRPP | 7*17 | 115 | 115 | 69 | 99 | 115 | 115
97 | Faridpur Peaking |  | HFO | PDB | 8*6.89 | 54 | 54 | 0 | 36 | 40 | 40
98 | Khulna CCPP 225MW |  | HSD | NWPGCL | 1*150+1*75 | 230 | 230 | 0 | 0 | 0 | 0 |  |  | Reserve
99 | Gopalganj Peaking |  | HFO | PDB | 16*6.98 | 109 | 109 | 0 | 61 | 50 | 80
100 | Bheramara 360 MW |  | Gas | NWPGCL | 1*278+1*132 | 410 | 410 | 0 | 0 | 0 | 0 |  | 410 | Under maint.
101 | Noapara (KZA) 40MW |  | HFO | QRPP | 5*8.5 | 40 | 40 | 0 | 40 | 40 | 40
0 | Khulna (Aggreeco) 55MW |  | HSD | QRPP | 71*0.85 | 0 | 0 | 0 | 0 | 0 | 0 |  |  | Contract Expired
102 | Bangla Trak Noapara |  | HSD | IPP | 70*1.4 | 100 | 100 | 0 | 97 | 100 | 100
103 | Labon Chora 105 MW |  | HFO | IPP | 6*18.445 | 105 | 105 | 105 | 105 | 105 | 105
| Madhumati Power Plant |  | HFO | IPP | 100 MW | 0 | 0 | 90 | 90 | 108 | 108 |  |  | On Test
| Khulna Area Total |  |  |  |  | 2223 | 2209 | 1113 | 1520 | 1060 | 1480 | 0 | 410
104 | Summit Barisal 110 MW |  | HFO | IPP | 7*17.076 | 110 | 110 | 32 | 100 | 110 | 110
105 | Barisal GT: Unit-1, 2 |  | HSD | PDB | 2*20 | 40 | 30 | 0 | 22 | 0 | 26
106 | Bhola (Venture) 33MW |  | Gas | RPP | 1*34.50 | 33 | 33 | 23 | 37 | 33 | 33
107 | Bhola CCPP 194MW |  | Gas | PDB | 2*63+1*68 | 194 | 194 | 178 | 177 | 178 | 178
108 | Bhola Aggreko 95MW |  | Gas | QRPP | 96*1.10 | 95 | 95 | 91 | 97 | 95 | 95
| Barisal Area Total |  |  |  |  | 472 | 462 | 324 | 433 | 416 | 442 | 0 | 0
109 | Baghabari GT 71MW |  | Gas | PDB | 1*71 | 71 | 71 | 55 | 60 | 60 | 60 | 11 |  | Gas shortage
| Baghabari GT 100MW |  | Gas | PDB | 1*100 | 100 | 100 | 0 | 0 | 0 | 0 | 100 |  | Gas shortage
110 | Baghabari Peaking 50MW |  | HFO | PDB | 6*8.9 | 52 | 52 | 0 | 50 | 50 | 50
111 | Bera Peaking |  | HFO | PDB | 9*8.29 | 71 | 71 | 0 | 39 | 46 | 46
112 | Amnura 50MW |  | HFO | QRPP | 7*7.79 | 50 | 50 | 6 | 40 | 40 | 40 |  | 10 | Engine problem
113 | Katakhali (Northern) |  | HFO | QRPP | 6*8.9 | 50 | 50 | 8 | 50 | 50 | 50
114 | Katakhali Peaking |  | HFO | PDB | 6*8.7 | 50 | 50 | 0 | 48 | 48 | 48
115 | Sirajgonj Unit-1 225MW |  | Gas/HSD | NWPGCL | 1*150+1*75 | 210 | 210 | 201 | 165 | 200 | 200 |  |  | FGMO
116 | Sirajgonj Unit-2 225MW |  | Gas/HSD | NWPGCL | 1*150+1*75 | 220 | 220 | 165 | 152 | 200 | 200 |  |  | FGMO
117 | Sirajgonj Unit-3 225MW |  | Gas/HSD | NWPGCL | 1*141 | 220 | 220 | 207 | 154 | 200 | 200 |  |  | FGMO
118 | Sirajgonj Unit-4 414 MW(Gas) |  | Gas | SNWPGCL | 1*282 | 282 | 282 | 351 | 330 | 350 | 350
119 | Santahar Peaking |  | HFO | PDB | 6*8.7 | 50 | 50 | 0 | 35 | 35 | 35
120 | Bogra (GBB) |  | Gas | RPP | 6*4 | 22 | 22 | 22 | 22 | 22 | 22
121 | Bogra (EPL) |  | Gas | RPP | 5*3.3+5*2 | 20 | 10 | 12 | 14 | 17 | 17
122 | Ullapara (Summit) |  | Gas | SIPP, REB | 4*2.90 | 11 | 11 | 11 | 11 | 11 | 11
123 | Rajlanka 52 MW |  | HFO | IPP | 52 | 52 | 52 | 25 | 52 | 43 | 43 |  | 9 | Engine problem
124 | Chapainawabganj-100 MW |  | HFO | PDB | 104 | 104 | 104 | 72 | 90 | 100 | 100
125 | Paramount Baghabari |  | HSD | IPP | 200 MW | 200 | 200 | 0 | 0 | 200 | 200
126 | Confidence CPBL-2 |  | HFO | IPP | 113 MW | 113 | 113 | 108 | 108 | 108 | 108
| Rajshahi Area Total |  |  |  |  | 1948 | 1938 | 1243 | 1420 | 1780 | 1780 | 111 | 19
127 | Barapukuria Unit-1 |  | Coal | PDB | 1*125 | 125 | 85 | 0 | 0 | 0 | 0 |  | 85 | Under overhauling
| Barapukuria Unit-2 |  | Coal | PDB | 1*125 | 125 | 85 | 68 | 64 | 68 | 68
128 | Barapukuria Unit-3 |  | Coal | PDB | 1*275 | 274 | 274 | 184 | 184 | 184 | 184 | 90
129 | Rangpur GT |  | HSD | PDB | 1*20 | 20 | 20 | 0 | 0 | 17 | 17
130 | Saidpur GT |  | HSD | PDB | 1*20 | 20 | 20 | 0 | 18 | 18 | 18
| Rangpur Area Total |  |  |  |  | 564 | 484 | 252 | 266 | 287 | 287 | 90 | 85
| Total |  |  |  |  | 18192 | 17649 | 9928 | 12022 | 13907 | 14449 | 1326 | 1031
| Usable load at Substation end after deducting Auxiliary use & Transmission loss | [6 empty] | 9409.3855 | 11394 | 13180.5322 | 13694.2194
A. |  | 2019-04-30 | (Yesterday) |  |  |  |  | Tuesday
1 | Highest Generation : |  |  | 12022 | MW at | 20:00 | hrs | 11 Evening Peak Hour : | [5 empty] | 20:00 | hrs.
2 | Minimum Generation : |  |  | 8756.6 | MW at | 8:00 | hrs | 12 Max. Demand (Generation end) at evening peak hour : | [5 empty] | 12022 | MW
3 | Day peak Generation : |  |  | 9928 | MW at | 12:00 | hrs | 13 Max. Demand (Substation end) at evening peak hour : | [5 empty] | 11394 | MW
4 | Evening peak Generation : |  |  | 12022 | MW at | 20:00 | hrs | 14 Load Shed (Substation end) at evening peak hour : | [5 empty] | 0 | MW
5 | Total Energy Generation : |  | 248.4108 | MKWHr | By Solar | 0.14337 | MKWHr | 15. Area wise Demand (S/S end), Supply (S/S end) & | [5 empty] | 16 Hourly Load Shed during
| By Gas: | 152.707 | MKWHr |  | By Oil: | 64.3826 | MKWHr | Load Shed (S/S end) at Evening peak hour in MW : | [5 empty] | Evening Peak hours :
| By Coal: | 6.0986 | MKWHr |  | By Hydro: | 0.9773 | MKWHr | Area | Demand | Supply |  | Loadshed |  | Time |  | Loadshed
6 | Generation Shortfall : |  | For Fuel Limitation = |  |  | 1326 | MW | Dhaka | 4395 | 4395 |  | 0
|  |  | For Plants S/D or M/C prob = |  |  | 1031 | MW | Chittagong | 1234 | 1234 |  | 0 |  | 18:00 |  | 0
|  |  | Total = |  |  | 2357 | MW | Khulna | 1319 | 1319 |  | 0 |  | 18:30 |  | 0
7 | Total Gas Supplied : |  |  | 1340.94 | MMCFD |  |  | Rajshahi | 1233 | 1233 |  | 0 |  | 19:00 |  | 0
8 | Fuel Cost : | i) Gas : | Taka | 102323399.364 | ii) Oil : | Taka | 466274402.71 | Comilla | 1075 | 1075 |  | 0 |  | 19:30 |  | 0
|  | iii) Coal : | Taka | 27067204.74 | Total | Taka | 595665006.814 | Mymensingh | 895 | 895 |  | 0 |  | 20:00 |  | 0
9 | Power flow through E-W Interconnectors : |  |  |  | i) Energy | 0.8335 | MKWHr. | Sylhet | 410 | 410 |  | 0 |  | 21:00 |  | 0
| ii) During Peak Demand : |  |  | -100 | MW (E to W) at | 20:00 | hrs | Barisal | 262 | 262 |  | 0 |  | 22:00 |  | 0
| iii) Maximum : |  |  | -280 | MW at | 3:00 | hrs | Rangpur | 571 | 571 |  | 0 |  | 23:00 |  | 0
10 | Maximum Temperature in Dhaka was |  |  |  | 35.6° C |  |  | Total | 11394 | 11394 |  | 0
B. |  | 2019-05-01 | (Today) |  |  |  | Wednesday |  |  | Probable max. temperature in Dhaka |  |  | 35.6° C
Forecast
1 | Maximum Demand* Evening (Generation end) |  |  |  | 11500 | MW |  | 6 Total Load Shed forecast (Substation end) : |  |  |  |  | 0 | MW
2 | Maximum Generation (Generation end) |  |  |  | 14449 | MW |  | 7 Area wise Load Shed forecast (Substation end) :
3 | Maximum Demand* Day (Generation end) |  |  |  | 10100 | MW
4 | Reserve(Generation end) |  |  |  | 2949 | MW |  | Dhaka | Chittagong | Khulna | Rajshahi | Comilla | Mymensingh | Sylhet | Barisal | Rangpur
5 | Total Energy Generation |  |  |  | 237.6247 | MKWHr |  | MW | MW | MW | MW | MW | MW | MW | MW | MW
6 | Actual Minimum Generation up to 8:00 hrs. |  |  |  | 7695.08 | MW at | 8:00 | 0 | 0 | 0 | 0 | 0 | 0 | 0 | 0 | 0
* Import Through HVDC C/B Interconnector : |  |  |  |  | i) Energy | 20.3185 | MKWHr. | ii) HVDC Flow at Peak Time |  | 946 | MW at | 20:00 | hrs.
* Import Through Comilla C/B Interconnector : |  |  |  |  | i) Energy | 3.7834 | MKWHr. | iii) Maximum HVDC Flow : |  | 946 | MW at | 20:00 | hrs.
*Cost for HVDC, Tripura & Solar energy is not usually included in the total fuel cost.
Water Level of Kaptai Lake at 06:00 hr (ft): |  |  |  |  | (a) Yesterday : | 76.64 |  | (b) Today: | 76.41 |  | (c) Rule Curve: |  | 82
.
|  |  |  | Sub Divisional Engineer | [6 empty] | Executive Engineer
|  |  |  | Network Operation Division | [6 empty] | Network Operation Division

## YesterdayGen
2019-04-30
Plant Name | Ghorasal ST: Unit-1,2 | Ghorasal GT: Unit-3 | Ghorasal GT: Unit-4 | Ghorasal ST: Unit-5 | Ghorasal ST: Unit-7 | Ghorashal (Regent) | Ghorashal 78MW (MAX) | Haripur 412 MW CCPP | Haripur Power CCPP 360MW | Haripur NEPC 110MW | Haripur GT: Unit-1, 2 | Meghnaghat CCPP 450MW | Meghnaghat CCPP(Summit) | Meghnaghat (IEL) | Madanganj 102MW | Madanganj-55 MW | Siddhirganj CCPP-335 MW | Siddhirgonj ST 210MW | Siddhirgonj GT Unit-1& 2 | Siddhirganj (Desh) | Siddhirganj (Dutch Bangla) | Gagnagar (Orion) | Kodda 149MW | Keraniganj (Powerpac) 100MW | Bosila 108MW | Pagla (DPA ) | Katpotti 51 MW | Banco Energy 54MW | Northern 55 MW | Southern 55MW | Narshingdi (Doreen) | Summit Ashulia | Summit Madhabdi | Summit Maona | Summit Rupganj | Gazipur (RPCL) | Tongi GT | Kaptai Unit-1, 2 & 3 | Kaptai Unit-4 & 5 | Chattogram ST-1 (Raozan) | Chittgong ST-2 (Raozan) | Raozan 25 MW (RPCL) | Sikalbaha 225MW (Gas) | Sikalbaha 225MW (Oil) | Sikalbaha GT 150MW (Gas) | Sikalbaha GT 150MW (Oil) | Sikalbaha ST 60MW | Sikalbaha (Energis) | Hathazari peaking | Dohazari Peaking | Juldah (Acorn) | Chattogram ECPV 108 MW | Patenga 50MW | Barabkunda (Regent) | Malancha, Ctg. EPZ (United) | Ashuganj ST: Unit- 3 | Ashuganj ST: Unit- 4 | Ashuganj ST: Unit- 5 | Ashuganj CCPP(North) | Ashuganj CCPP(South) | Ashuganj CCPP 225 MW | Ashuganj 195MW Modular | Chandpur CCPP | Ashuganj Engines TSK | Ashuganj (Precision) 55MW | Ashuganj (United) 53MW | Ashuganj (Midland) 51MW | B.Baria (Aggreko) 85MW | Daudkandi Peaking 52MW | Lakdhanvi 52 MW | Feni (Doreen) 22MW | Feni, Mohipal (Doreen) | Jangalia (Summit) 33MW | Summit Cumilla 25MW | Tripura | Mymensingh RPCL 210MW | Jamalpur 95MW | Tangail (Doreen) 22MW | Sarishabari (Solar) | Fenchugonj CCPP-1 | Fenchugonj CCPP-2 | Fenchugonj (Barakatullah) 51MW | Fenchuganj (EPL) 44MW | Kushiara 163 MW CCPP GT | Shajibazar 330 MW | Shahjibazar GT: Unit- 8, 9 | Shahjibazar 86MW | Shahjibazar (EPL) 50MW | Sylhet GT 150 MW | Sylhet GT 20 MW | Sylhet (EPL) 50MW | Sylhet (Desh) 10MW | Summit Bibiana- 2 | Shahjahanulla 25 MW | Hobiganj 11MW | Daudkandi bangla trak | Summit Gazipur -2 | APR Energy , Keranigonj | Bramhangoan 100 MW (Aggreko) | United Mymensingh PPL | Aggreko Aurahati 100MW | Summit Gazipur-1 150MW | Teknaf Solartech 20MW | Juldah 100 MW Unit-3 | Chandpur Desh 200MW | Midland 150MW | Bibiyana-3 285 MW | United Jamalpur PPL | Gazipur 100 MW | EasternBlank | Bheramara (HVDC ) | Bheramara GT-1,2,3 | Bheramara 360 MW | Khulna (KPCL-1 & 3) | Khulna (KPCL-2) | Khulna CCPP 225MW | Khulna 60MW | Khulna (Aggreeco) 55MW | Faridpur Peaking | Gopalganj Peaking | Noapara (KZA) 40MW | Bhola CCPP 194MW | Bhola (Venture) 33MW | Summit Barisal 110 MW | Barisal GT: Unit-1, 2 | Baghabari GT 100MW | Baghabari GT 71MW | Baghabari Peaking 50MW | Bera Peaking | Chapainawabganj-100 MW | Amnura 50MW | Katakhali (Northern) | Katakhali Peaking | Rajlanka 52 MW | Santahar Peaking | Bogra (GBB) | Bogra (EPL) | Ullapara (Summit) | Barapukuria Unit-1 | Barapukuria Unit-2 | Barapukuria Unit-3 | Rangpur GT | Saidpur GT | Sirajgonj Unit-1 225MW (Gas) | Sirajgonj Unit-1 225MW (Oil) | Sirajgonj Unit-2 225MW (Gas) | Sirajgonj Unit-2 225MW (Oil) | Bhola Aggreko 95MW | Bangla Trak Noapara | Sirajgonj Unit-3 225 MW(Gas) | Sirajgonj Unit-3 225 MW(Oil) | Sirajgonj Unit-4 414 MW(Gas) | Labon Chora 105 MW | Paramount Baghabari | Confidence CPBL-2 | Madhumati Power Plant | WesternBlank | Eastern Grid Total | Western Grid Total | Total (MW) | Gas (Public) | HVDC | Gas (Private) | Oil (Private) | Coal | Hydro | Oil (Public) | Tripura | Solar | Shortage | Water Level
1:00 | 36 | 0 | 200 | 0 | 350 | 107 | 74 | 332 | 352 | 0 | 0 | 420 | 300 | 92 | 16 | 0 | 220 | 0 | 96 | 0 | 0 | 70 | 149 | 0 | 54 | 0 | 6 | 54 | 56 | 55 | 19 | 25 | 24 | 25 | 33 | 50 | 0 | 38 | 0 | 100 | 0 | 25 | 229 | 0 | 145 | 0 | 0 | 8 | 71 | 68 | 58 | 0 | 47 | 16 | 30 | 0 | 0 | 0 | 300 | 300 | 219 | 130 | 100 | 27 | 52 | 5 | 45 | 0 | 0 | 25 | 22 | 11 | 25 | 12 | 164 | 152 | 91 | 14 | 0 | 0 | 0 | 0 | 0 | 130 | 216 | 33 | 82 | 0 | 78 | 0 | 0 | 0 | 280 | 0 | 11 | 0 | 45 | 0 | 0 | 120 | 0 | 149 | 0 | 92 | 17 | 150 | 0 | 101 | 0 |  | 753 | 0 | 0 | 0 | 115 | 0 | 0 | 0 | 27 | 56 | 40 | 177 | 36 | 99 | 0 | 0 | 60 | 50 | 33 | 93 | 6 | 50 | 18 | 51 | 33 | 22 | 14 | 11 | 0 | 68 | 184 | 0 | 0 | 189 | 0 | 186 | 0 | 98 | 50 | 188 | 0 | 350 | 105 | 0 | 108 | 109 |  | 7248 | 3379 | 10627 | 4181 | 753 | 2227 | 2414 | 252 | 38 | 598 | 164 | 0 | 0 | 76.74
2:00 | 36 | 0 | 200 | 0 | 350 | 107 | 73 | 335 | 352 | 0 | 0 | 420 | 260 | 100 | 16 | 0 | 220 | 0 | 97 | 0 | 0 | 70 | 149 | 0 | 54 | 0 | 6 | 54 | 56 | 55 | 19 | 25 | 24 | 25 | 33 | 50 | 0 | 39 | 0 | 100 | 0 | 25 | 229 | 0 | 145 | 0 | 0 | 8 | 71 | 68 | 58 | 0 | 47 | 16 | 30 | 0 | 0 | 0 | 300 | 300 | 220 | 130 | 99 | 27 | 52 | 5 | 45 | 0 | 0 | 25 | 22 | 11 | 25 | 12 | 162 | 154 | 91 | 17 | 0 | 10 | 0 | 5 | 0 | 163 | 216 | 34 | 82 | 46 | 77 | 0 | 38 | 0 | 280 | 16 | 11 | 0 | 45 | 0 | 0 | 120 | 0 | 149 | 0 | 92 | 17 | 150 | 0 | 101 | 0 |  | 754 | 0 | 0 | 0 | 115 | 0 | 0 | 0 | 27 | 14 | 40 | 177 | 35 | 99 | 0 | 0 | 60 | 40 | 33 | 93 | 6 | 50 | 0 | 51 | 34 | 22 | 14 | 11 | 0 | 69 | 184 | 0 | 0 | 190 | 0 | 184 | 0 | 95 | 0 | 189 | 0 | 350 | 105 | 0 | 108 | 108 |  | 7371 | 3257 | 10628 | 4216 | 754 | 2344 | 2331 | 253 | 39 | 529 | 162 | 0 | 0 | 76.72
3:00 | 36 | 0 | 201 | 0 | 350 | 107 | 73 | 327 | 352 | 0 | 0 | 420 | 270 | 100 | 16 | 0 | 220 | 0 | 97 | 0 | 0 | 7 | 115 | 0 | 54 | 0 | 6 | 54 | 56 | 35 | 19 | 25 | 24 | 25 | 33 | 50 | 0 | 40 | 0 | 100 | 0 | 25 | 230 | 0 | 146 | 0 | 0 | 8 | 71 | 51 | 58 | 0 | 47 | 16 | 32 | 0 | 0 | 0 | 300 | 300 | 221 | 130 | 97 | 27 | 52 | 5 | 45 | 0 | 0 | 25 | 22 | 11 | 25 | 12 | 160 | 153 | 91 | 17 | 0 | 48 | 0 | 5 | 5 | 163 | 214 | 34 | 82 | 46 | 78 | 0 | 38 | 0 | 260 | 16 | 11 | 0 | 15 | 0 | 0 | 80 | 0 | 112 | 0 | 92 | 17 | 150 | 0 | 112 | 0 |  | 754 | 0 | 0 | 0 | 83 | 0 | 0 | 0 | 27 | 0 | 16 | 177 | 35 | 64 | 0 | 0 | 60 | 30 | 33 | 93 | 6 | 8 | 0 | 51 | 34 | 22 | 14 | 11 | 0 | 69 | 184 | 0 | 0 | 181 | 0 | 180 | 0 | 97 | 0 | 181 | 0 | 350 | 105 | 0 | 108 | 108 |  | 7167 | 3081 | 10248 | 4225 | 754 | 2333 | 2029 | 253 | 40 | 454 | 160 | 0 | 0 | 76.7
4:00 | 36 | 0 | 200 | 0 | 350 | 107 | 73 | 331 | 352 | 0 | 0 | 420 | 285 | 70 | 16 | 0 | 220 | 0 | 97 | 0 | 0 | 7 | 98 | 0 | 54 | 0 | 6 | 35 | 56 | 35 | 19 | 25 | 24 | 25 | 33 | 50 | 0 | 40 | 0 | 100 | 0 | 25 | 229 | 0 | 145 | 0 | 0 | 8 | 71 | 51 | 58 | 0 | 47 | 16 | 32 | 0 | 0 | 0 | 300 | 300 | 220 | 130 | 100 | 27 | 52 | 5 | 45 | 0 | 0 | 25 | 22 | 11 | 25 | 12 | 160 | 153 | 91 | 17 | 0 | 40 | 0 | 5 | 5 | 163 | 216 | 34 | 82 | 46 | 48 | 0 | 10 | 0 | 270 | 16 | 7 | 0 | 15 | 0 | 0 | 7 | 0 | 69 | 0 | 92 | 17 | 150 | 0 | 112 | 0 |  | 753 | 0 | 0 | 0 | 49 | 0 | 0 | 0 | 0 | 0 | 0 | 177 | 34 | 64 | 0 | 0 | 60 | 24 | 33 | 93 | 6 | 8 | 0 | 25 | 0 | 22 | 14 | 11 | 0 | 69 | 184 | 0 | 0 | 186 | 0 | 178 | 0 | 97 | 0 | 186 | 0 | 350 | 105 | 0 | 108 | 108 |  | 6945 | 2944 | 9889 | 4196 | 753 | 2314 | 1803 | 253 | 40 | 370 | 160 | 0 | 0 | 76.68
5:00 | 36 | 0 | 200 | 0 | 350 | 107 | 74 | 338 | 352 | 0 | 0 | 420 | 270 | 40 | 16 | 0 | 220 | 0 | 98 | 0 | 0 | 7 | 98 | 0 | 48 | 0 | 6 | 35 | 56 | 35 | 19 | 25 | 24 | 25 | 33 | 50 | 0 | 40 | 0 | 100 | 0 | 25 | 230 | 0 | 145 | 0 | 0 | 8 | 71 | 51 | 58 | 0 | 47 | 16 | 28 | 0 | 0 | 0 | 300 | 300 | 222 | 130 | 100 | 27 | 52 | 5 | 45 | 0 | 0 | 25 | 22 | 11 | 25 | 12 | 156 | 153 | 91 | 17 | 0 | 40 | 0 | 5 | 5 | 163 | 215 | 34 | 83 | 46 | 48 | 0 | 10 | 0 | 290 | 16 | 9 | 0 | 15 | 0 | 0 | 7 | 0 | 56 | 0 | 92 | 17 | 150 | 0 | 112 | 0 |  | 754 | 0 | 0 | 0 | 49 | 0 | 0 | 0 | 0 | 0 | 0 | 177 | 34 | 32 | 0 | 0 | 60 | 24 | 13 | 93 | 6 | 8 | 0 | 25 | 0 | 22 | 14 | 11 | 0 | 68 | 184 | 0 | 0 | 194 | 0 | 175 | 0 | 97 | 0 | 200 | 0 | 350 | 105 | 0 | 108 | 108 |  | 6907 | 2911 | 9818 | 4227 | 754 | 2332 | 1707 | 252 | 40 | 350 | 156 | 0 | 0 | 76.66
6:00 | 36 | 0 | 200 | 0 | 300 | 107 | 40 | 326 | 290 | 0 | 0 | 340 | 240 | 40 | 16 | 0 | 170 | 0 | 62 | 0 | 0 | 7 | 98 | 0 | 48 | 0 | 6 | 35 | 56 | 35 | 19 | 25 | 24 | 25 | 33 | 48 | 0 | 40 | 0 | 100 | 0 | 25 | 230 | 0 | 130 | 0 | 0 | 8 | 0 | 17 | 58 | 47 | 47 | 15 | 36 | 0 | 0 | 0 | 300 | 300 | 181 | 110 | 98 | 27 | 52 | 5 | 45 | 0 | 0 | 25 | 22 | 11 | 25 | 12 | 140 | 155 | 56 | 17 | 0 | 40 | 0 | 5 | 5 | 130 | 214 | 35 | 83 | 46 | 48 | 0 | 10 | 0 | 260 | 17 | 11 | 0 | 15 | 0 | 0 | 7 | 0 | 59 | 1 | 100 | 17 | 145 | 0 | 112 | 0 |  | 778 | 0 | 0 | 0 | 49 | 0 | 0 | 0 | 0 | 0 | 0 | 177 | 27 | 32 | 0 | 0 | 60 | 0 | 0 | 93 | 6 | 8 | 0 | 25 | 0 | 22 | 14 | 11 | 0 | 68 | 184 | 0 | 0 | 180 | 0 | 176 | 0 | 97 | 0 | 188 | 0 | 300 | 105 | 0 | 108 | 108 |  | 6320 | 2816 | 9136 | 4000 | 778 | 2024 | 1693 | 252 | 40 | 208 | 140 | 1 | 0 | 76.64
7:00 | 36 | 0 | 200 | 0 | 300 | 52 | 40 | 326 | 269 | 0 | 0 | 320 | 250 | 12 | 15 | 0 | 120 | 0 | 37 | 0 | 0 | 7 | 98 | 0 | 48 | 0 | 6 | 54 | 56 | 35 | 19 | 25 | 24 | 25 | 33 | 50 | 0 | 40 | 0 | 100 | 0 | 26 | 230 | 0 | 130 | 0 | 0 | 8 | 0 | 17 | 58 | 50 | 46 | 16 | 26 | 0 | 0 | 0 | 270 | 270 | 182 | 110 | 95 | 27 | 52 | 5 | 45 | 0 | 0 | 25 | 22 | 11 | 25 | 12 | 118 | 155 | 55 | 17 | 0.2 | 40 | 0 | 5 | 5 | 130 | 217 | 34 | 83 | 45 | 48 | 0 | 10 | 0 | 260 | 16 | 11 | 0 | 15 | 0 | 0 | 7 | 0 | 100 | 4.4 | 100 | 17 | 150 | 0 | 112 | 0 |  | 852 | 0 | 0 | 0 | 49 | 0 | 0 | 0 | 0 | 0 | 0 | 177 | 24 | 32 | 0 | 0 | 60 | 0 | 0 | 93 | 6 | 8 | 0 | 25 | 0 | 22 | 14 | 11 | 0 | 68 | 184 | 0 | 0 | 181 | 0 | 173 | 0 | 97 | 0 | 185 | 0 | 250 | 105 | 0 | 108 | 90 |  | 6109.6 | 2814 | 8923.6 | 3860 | 852 | 1864 | 1725 | 252 | 40 | 208 | 118 | 4.6 | 0 | 76.62
8:00 | 36 | 0 | 200 | 0 | 300 | 52 | 40 | 326 | 250 | 0 | 0 | 320 | 285 | 7 | 15 | 0 | 120 | 0 | 42 | 0 | 0 | 7 | 98 | 0 | 47 | 0 | 6 | 54 | 56 | 35 | 0 | 25 | 24 | 25 | 33 | 50 | 0 | 40 | 0 | 100 | 0 | 25 | 231 | 0 | 130 | 0 | 0 | 8 | 0 | 17 | 10 | 51 | 46 | 16 | 10 | 0 | 0 | 0 | 270 | 270 | 182 | 110 | 100 | 27 | 52 | 5 | 45 | 0 | 0 | 25 | 22 | 11 | 0 | 12 | 130 | 153 | 55 | 17 | 0.3 | 40 | 0 | 5 | 5 | 100 | 213 | 33 | 82 | 45 | 48 | 0 | 11 | 0 | 275 | 16 | 11 | 0 | 15 | 0 | 0 | 7 | 0 | 100 | 9.3 | 100 | 17 | 150 | 0 | 112 | 0 |  | 852 | 0 | 0 | 0 | 49 | 0 | 0 | 0 | 0 | 0 | 0 | 178 | 21 | 32 | 0 | 0 | 60 | 0 | 0 | 93 | 6 | 8 | 0 | 25 | 0 | 22 | 14 | 11 | 0 | 68 | 184 | 0 | 0 | 157 | 0 | 154 | 0 | 97 | 0 | 155 | 0 | 250 | 105 | 0 | 108 | 90 |  | 6017.6 | 2739 | 8756.6 | 3748 | 852 | 1811 | 1706 | 252 | 40 | 208 | 130 | 9.6 | 0 | 76.6
9:00 | 36 | 0 | 200 | 0 | 310 | 51 | 40 | 362 | 279 | 0 | 0 | 320 | 300 | 7 | 15 | 0 | 120 | 0 | 82 | 0 | 0 | 7 | 98 | 0 | 47 | 0 | 6 | 54 | 56 | 35 | 0 | 25 | 24 | 25 | 33 | 50 | 0 | 40 | 0 | 100 | 0 | 0 | 227 | 0 | 133 | 0 | 0 | 8 | 0 | 17 | 10 | 48 | 47 | 16 | 2 | 0 | 0 | 0 | 300 | 270 | 206 | 110 | 100 | 27 | 52 | 5 | 45 | 0 | 0 | 25 | 22 | 11 | 25 | 12 | 134 | 149 | 55 | 17 | 0.3 | 40 | 0 | 5 | 5 | 100 | 219 | 32 | 79 | 43 | 50 | 0 | 11 | 0 | 290 | 23 | 11 | 0 | 15 | 0 | 0 | 7 | 0 | 100 | 14.5 | 100 | 17 | 150 | 0 | 112 | 0 |  | 849 | 0 | 0 | 0 | 49 | 0 | 0 | 0 | 0 | 0 | 0 | 178 | 22 | 32 | 0 | 0 | 55 | 0 | 0 | 96 | 6 | 8 | 0 | 25 | 0 | 18 | 14 | 11 | 0 | 68 | 184 | 0 | 0 | 175 | 0 | 158 | 0 | 95 | 0 | 184 | 0 | 302 | 105 | 0 | 108 | 90 |  | 6218.8 | 2832 | 9050.8 | 3968 | 849 | 1888 | 1694 | 252 | 40 | 211 | 134 | 14.8 | 0 | 76.58
10:00 | 36 | 0 | 200 | 0 | 350 | 100 | 40 | 349 | 344 | 0 | 0 | 350 | 290 | 7 | 15 | 0 | 150 | 0 | 95 | 0 | 0 | 7 | 98 | 0 | 47 | 0 | 6 | 54 | 56 | 35 | 16 | 25 | 24 | 25 | 33 | 43 | 40 | 40 | 0 | 100 | 0 | 6 | 227 | 0 | 132 | 0 | 0 | 8 | 0 | 17 | 65 | 15 | 46 | 16 | 2 | 0 | 0 | 0 | 140 | 300 | 197 | 153 | 100 | 27 | 51 | 5 | 45 | 0 | 0 | 25 | 21 | 11 | 25 | 12 | 142 | 150 | 55 | 17 | 0.5 | 58 | 0 | 5 | 5 | 130 | 219 | 32 | 78 | 42 | 48 | 0 | 11 | 0 | 300 | 24 | 0 | 0 | 45 | 0 | 0 | 7 | 0 | 146 | 7.8 | 100 | 17 | 150 | 0 | 100 | 0 |  | 849 | 0 | 0 | 0 | 49 | 0 | 0 | 0 | 0 | 0 | 0 | 178 | 22 | 32 | 0 | 0 | 55 | 0 | 0 | 96 | 6 | 8 | 0 | 25 | 0 | 18 | 12 | 11 | 0 | 66 | 184 | 0 | 0 | 204 | 0 | 154 | 0 | 93 | 0 | 191 | 0 | 300 | 105 | 0 | 108 | 90 |  | 6510.3 | 2856 | 9366.3 | 3992 | 849 | 2106 | 1768 | 250 | 40 | 211 | 142 | 8.3 | 0 | 76.56
11:00 | 36 | 0 | 244 | 0 | 340 | 100 | 40 | 340 | 348 | 0 | 0 | 400 | 285 | 7 | 15 | 0 | 215 | 0 | 92 | 0 | 0 | 7 | 98 | 0 | 31 | 0 | 6 | 54 | 56 | 35 | 19 | 25 | 24 | 25 | 33 | 42 | 40 | 40 | 0 | 100 | 0 | 25 | 228 | 0 | 130 | 0 | 0 | 8 | 0 | 51 | 53 | 33 | 46 | 16 | 2 | 0 | 0 | 0 | 0 | 342 | 191 | 157 | 100 | 23 | 52 | 53 | 45 | 0 | 0 | 25 | 21 | 11 | 25 | 6 | 140 | 149 | 55 | 17 | 0.4 | 58 | 0 | 5 | 5 | 163 | 214 | 32 | 80 | 42 | 50 | 0 | 11 | 0 | 290 | 24 | 3 | 0 | 97 | 0 | 0 | 7 | 0 | 149 | 19.1 | 89 | 32 | 150 | 0 | 101 | 0 |  | 849 | 0 | 0 | 0 | 49 | 0 | 0 | 0 | 0 | 0 | 0 | 178 | 23 | 32 | 0 | 0 | 55 | 0 | 0 | 72 | 6 | 8 | 0 | 25 | 0 | 18 | 12 | 11 | 0 | 68 | 184 | 0 | 0 | 193 | 0 | 162 | 0 | 92 | 0 | 194 | 0 | 350 | 105 | 0 | 108 | 90 |  | 6722.5 | 2884 | 9606.5 | 3966 | 849 | 2288 | 1831 | 252 | 40 | 221 | 140 | 19.5 | 0 | 76.55
12:00 | 36 | 0 | 243 | 0 | 340 | 100 | 40 | 359 | 342 | 27 | 0 | 450 | 290 | 18 | 15 | 0 | 213 | 0 | 92 | 0 | 0 | 10 | 98 | 3 | 31 | 0 | 6 | 54 | 56 | 55 | 19 | 25 | 24 | 25 | 33 | 42 | 40 | 40 | 0 | 100 | 0 | 25 | 227 | 0 | 130 | 0 | 0 | 8 | 0 | 51 | 60 | 40 | 42 | 16 | 2 | 0 | 0 | 0 | 0 | 340 | 198 | 157 | 98 | 10 | 49 | 53 | 45 | 0 | 0 | 25 | 0 | 0 | 25 | 6 | 152 | 149 | 55 | 17 | 2.3 | 57 | 0 | 15 | 23 | 163 | 215 | 31 | 80 | 40 | 75 | 0 | 37 | 0 | 295 | 24 | 8 | 0 | 98 | 0 | 0 | 7 | 50 | 149 | 18.7 | 89 | 52 | 150 | 0 | 111 | 0 |  | 849 | 0 | 0 | 0 | 69 | 0 | 0 | 0 | 0 | 0 | 0 | 178 | 23 | 32 | 0 | 0 | 55 | 0 | 0 | 72 | 6 | 8 | 0 | 25 | 0 | 22 | 12 | 11 | 0 | 68 | 184 | 0 | 0 | 201 | 0 | 165 | 0 | 91 | 0 | 207 | 0 | 351 | 105 | 0 | 108 | 90 |  | 6996 | 2932 | 9928 | 3992 | 849 | 2390 | 2011 | 252 | 40 | 221 | 152 | 21 | 0 | 76.54
13:00 | 36 | 0 | 243 | 0 | 340 | 103 | 40 | 327 | 346 | 55 | 0 | 450 | 240 | 62 | 15 | 5 | 213 | 0 | 87 | 0 | 28 | 50 | 149 | 30 | 31 | 0 | 6 | 54 | 56 | 55 | 19 | 25 | 24 | 25 | 33 | 0 | 40 | 40 | 0 | 100 | 0 | 25 | 225 | 0 | 130 | 0 | 0 | 16 | 0 | 51 | 42 | 45 | 46 | 14 | 5 | 0 | 0 | 0 | 0 | 350 | 182 | 157 | 100 | 10 | 51 | 53 | 45 | 0 | 0 | 25 | 19 | 11 | 25 | 13 | 156 | 150 | 55 | 17 | 2.2 | 57 | 20 | 46 | 50 | 163 | 125 | 20 | 79 | 42 | 80 | 18 | 37 | 10 | 260 | 24 | 11 | 0 | 98 | 0 | 0 | 7 | 50 | 149 | 17.9 | 100 | 60 | 150 | 0 | 111 | 0 |  | 849 | 0 | 0 | 0 | 115 | 0 | 0 | 0 | 0 | 0 | 40 | 178 | 24 | 32 | 0 | 0 | 50 | 0 | 0 | 70 | 6 | 43 | 0 | 50 | 0 | 22 | 12 | 11 | 0 | 62 | 184 | 0 | 0 | 185 | 0 | 161 | 0 | 91 | 0 | 190 | 0 | 350 | 105 | 0 | 108 | 90 |  | 7132.1 | 3028 | 10160.1 | 3888 | 849 | 2436 | 2255 | 246 | 40 | 270 | 156 | 20.1 | 0 | 76.53
14:00 | 36 | 0 | 243 | 0 | 340 | 103 | 40 | 328 | 345 | 55 | 0 | 400 | 262 | 31 | 15 | 30 | 150 | 0 | 40 | 0 | 40 | 50 | 149 | 30 | 31 | 0 | 6 | 54 | 56 | 55 | 19 | 25 | 22 | 25 | 33 | 22 | 40 | 40 | 0 | 100 | 0 | 25 | 227 | 0 | 130 | 0 | 0 | 16 | 0 | 48 | 50 | 45 | 47 | 15 | 2 | 0 | 0 | 0 | 0 | 345 | 182 | 158 | 100 | 28 | 51 | 53 | 45 | 0 | 0 | 25 | 20 | 0 | 25 | 13 | 154 | 148 | 55 | 17 | 0.9 | 57 | 20 | 50 | 50 | 130 | 116 | 31 | 78 | 42 | 88 | 19 | 39 | 10 | 280 | 24 | 11 | 0 | 97 | 0 | 0 | 7 | 0 | 149 | 15.7 | 100 | 52 | 150 | 0 | 110 | 0 |  | 850 | 0 | 0 | 0 | 115 | 0 | 0 | 0 | 0 | 0 | 40 | 178 | 25 | 32 | 0 | 0 | 50 | 0 | 0 | 70 | 6 | 50 | 0 | 49 | 0 | 22 | 14 | 11 | 0 | 67 | 184 | 0 | 0 | 184 | 0 | 161 | 0 | 91 | 0 | 189 | 0 | 350 | 105 | 0 | 108 | 90 |  | 6965.6 | 3041 | 10006.6 | 3790 | 850 | 2378 | 2260 | 251 | 40 | 267 | 154 | 16.6 | 0 | 76.53
15:00 | 36 | 0 | 240 | 0 | 340 | 103 | 40 | 352 | 342 | 95 | 0 | 400 | 283 | 83 | 18 | 35 | 150 | 0 | 60 | 0 | 50 | 84 | 149 | 60 | 31 | 0 | 6 | 54 | 56 | 55 | 19 | 25 | 22 | 25 | 33 | 42 | 40 | 38 | 0 | 100 | 0 | 25 | 225 | 0 | 130 | 0 | 0 | 16 | 0 | 47 | 64 | 45 | 46 | 15 | 2 | 0 | 0 | 0 | 0 | 338 | 192 | 179 | 98 | 28 | 49 | 53 | 45 | 0 | 0 | 25 | 20 | 0 | 25 | 13 | 162 | 147 | 56 | 20 | 0.6 | 57 | 22 | 47 | 50 | 130 | 121 | 31 | 79 | 42 | 93 | 19 | 39 | 10 | 290 | 24 | 11 | 0 | 97 | 0 | 0 | 7 | 0 | 149 | 12 | 100 | 34 | 130 | 0 | 110 | 0 |  | 849 | 0 | 0 | 0 | 115 | 0 | 0 | 0 | 0 | 0 | 40 | 178 | 26 | 48 | 0 | 0 | 50 | 0 | 0 | 70 | 6 | 50 | 0 | 52 | 0 | 22 | 14 | 11 | 0 | 66 | 184 | 0 | 0 | 198 | 0 | 158 | 0 | 91 | 0 | 205 | 0 | 350 | 105 | 0 | 104 | 90 |  | 7235.6 | 3082 | 10317.6 | 3871 | 849 | 2403 | 2466 | 250 | 38 | 266 | 162 | 12.6 | 0 | 76.53
16:00 | 36 | 0 | 240 | 0 | 340 | 104 | 40 | 331 | 347 | 110 | 0 | 400 | 240 | 83 | 40 | 55 | 150 | 0 | 57 | 0 | 70 | 101 | 149 | 70 | 31 | 0 | 6 | 54 | 56 | 55 | 19 | 25 | 24 | 25 | 33 | 42 | 40 | 38 | 0 | 100 | 0 | 25 | 229 | 0 | 130 | 0 | 0 | 16 | 30 | 65 | 64 | 45 | 46 | 15 | 3 | 0 | 0 | 0 | 0 | 349 | 182 | 179 | 98 | 27 | 50 | 53 | 45 | 0 | 0 | 25 | 20 | 0 | 25 | 14 | 162 | 148 | 55 | 20 | 0.9 | 58 | 22 | 50 | 50 | 130 | 240 | 28 | 80 | 42 | 82 | 19 | 40 | 10 | 265 | 25 | 11 | 0 | 98 | 0 | 0 | 7 | 0 | 149 | 7.2 | 100 | 25 | 132 | 0 | 100 | 0 |  | 849 | 0 | 0 | 0 | 99 | 0 | 0 | 0 | 0 | 0 | 40 | 178 | 25 | 48 | 0 | 0 | 50 | 50 | 0 | 77 | 12 | 50 | 0 | 41 | 0 | 22 | 14 | 11 | 0 | 65 | 184 | 0 | 0 | 185 | 0 | 155 | 0 | 94 | 0 | 191 | 0 | 350 | 105 | 0 | 101 | 90 |  | 7402.1 | 3086 | 10488.1 | 3932 | 849 | 2393 | 2486 | 249 | 38 | 371 | 162 | 8.1 | 0 | 76.52
17:00 | 36 | 0 | 235 | 0 | 340 | 104 | 40 | 328 | 348 | 55 | 0 | 400 | 240 | 55 | 48 | 55 | 150 | 0 | 57 | 0 | 30 | 50 | 115 | 10 | 31 | 0 | 6 | 54 | 56 | 55 | 19 | 25 | 9 | 25 | 33 | 42 | 40 | 39 | 0 | 100 | 0 | 25 | 230 | 0 | 130 | 0 | 0 | 16 | 31 | 54 | 71 | 45 | 46 | 15 | 10 | 0 | 0 | 0 | 0 | 353 | 182 | 184 | 97 | 30 | 50 | 53 | 45 | 0 | 0 | 25 | 21 | 0 | 25 | 14 | 148 | 150 | 55 | 20 | 0.3 | 58 | 22 | 49 | 50 | 130 | 215 | 20 | 80 | 42 | 85 | 18 | 39 | 9 | 250 | 25 | 11 | 0 | 97 | 0 | 0 | 7 | 0 | 120 | 2.6 | 100 | 30 | 141 | 0 | 110 | 0 |  | 848 | 0 | 0 | 0 | 74 | 0 | 0 | 0 | 13 | 9 | 24 | 177 | 25 | 32 | 0 | 0 | 50 | 50 | 0 | 77 | 12 | 24 | 0 | 50 | 0 | 22 | 14 | 11 | 0 | 64 | 184 | 0 | 0 | 181 | 0 | 155 | 0 | 86 | 0 | 187 | 0 | 350 | 105 | 0 | 108 | 89 |  | 7065.9 | 3021 | 10086.9 | 3879 | 848 | 2380 | 2193 | 248 | 39 | 349 | 148 | 2.9 | 0 | 76.52
18:00 | 36 | 0 | 180 | 0 | 340 | 52 | 40 | 327 | 302 | 55 | 0 | 350 | 243 | 54 | 48 | 55 | 110 | 0 | 60 | 0 | 30 | 50 | 115 | 10 | 31 | 0 | 6 | 54 | 56 | 55 | 19 | 25 | 22 | 25 | 33 | 44 | 40 | 32 | 0 | 100 | 0 | 26 | 230 | 0 | 130 | 0 | 0 | 16 | 47 | 68 | 60 | 45 | 46 | 15 | 3 | 0 | 0 | 0 | 0 | 300 | 182 | 158 | 96 | 30 | 20 | 53 | 15 | 0 | 0 | 25 | 22 | 0 | 25 | 14 | 150 | 151 | 55 | 20 | 0 | 60 | 22 | 11 | 15 | 100 | 282 | 24 | 40 | 10 | 84 | 19 | 12 | 10 | 250 | 25 | 11 | 0 | 98 | 0 | 0 | 7 | 0 | 120 | 0.2 | 100 | 145 | 140 | 0 | 112 | 0 |  | 848 | 0 | 0 | 0 | 66 | 0 | 0 | 0 | 19 | 24 | 24 | 176 | 24 | 32 | 0 | 0 | 55 | 43 | 10 | 77 | 12 | 24 | 0 | 50 | 0 | 22 | 14 | 11 | 0 | 64 | 184 | 0 | 0 | 176 | 0 | 153 | 0 | 63 | 0 | 179 | 0 | 300 | 105 | 0 | 108 | 89 |  | 6698.2 | 2952 | 9650.2 | 3809 | 848 | 1864 | 2296 | 248 | 32 | 403 | 150 | 0.2 | 0 | 76.51
18:30 | 0 | 0 | 0 | 0 | 0 | 0 | 0 | 0 | 0 | 0 | 0 | 0 | 0 | 0 | 0 | 0 | 0 | 0 | 0 | 0 | 0 | 0 | 0 | 0 | 0 | 0 | 0 | 0 | 0 | 0 | 0 | 0 | 0 | 0 | 0 | 0 | 0 | 0 | 0 | 0 | 0 | 0 | 0 | 0 | 0 | 0 | 0 | 0 | 0 | 0 | 0 | 0 | 0 | 0 | 0 | 0 | 0 | 0 | 0 | 0 | 0 | 0 | 0 | 0 | 0 | 0 | 0 | 0 | 0 | 0 | 0 | 0 | 0 | 0 | 0 | 0 | 0 | 0 | 0 | 0 | 0 | 0 | 0 | 0 | 0 | 0 | 0 | 0 | 0 | 0 | 0 | 0 | 0 | 0 | 0 | 0 | 0 | 0 | 0 | 0 | 0 | 0 | 0 | 0 | 0 | 0 | 0 | 0 | 0 |  | 0 | 0 | 0 | 0 | 0 | 0 | 0 | 0 | 0 | 0 | 0 | 0 | 0 | 0 | 0 | 0 | 0 | 0 | 0 | 0 | 0 | 0 | 0 | 0 | 0 | 0 | 0 | 0 | 0 | 0 | 0 | 0 | 0 | 0 | 0 | 0 | 0 | 0 | 0 | 0 | 0 | 0 | 0 | 0 | 0 | 0 |  | 0 | 0 | 0 | 0 | 0 | 0 | 0 | 0 | 0 | 0 | 0 | 0 | 0 | 0
19:00 | 36 | 0 | 235 | 0 | 325 | 94 | 50 | 327 | 282 | 110 | 0 | 400 | 225 | 75 | 55 | 55 | 215 | 0 | 88 | 0 | 56 | 84 | 149 | 48 | 33 | 0 | 6 | 54 | 56 | 55 | 19 | 25 | 22 | 25 | 33 | 50 | 40 | 40 | 30 | 100 | 0 | 25 | 230 | 0 | 130 | 0 | 0 | 16 | 66 | 85 | 86 | 45 | 42 | 16 | 12 | 0 | 0 | 0 | 0 | 360 | 181 | 188 | 96 | 30 | 20 | 53 | 26 | 0 | 50 | 43 | 22 | 0 | 25 | 20 | 182 | 151 | 64 | 20 | 0 | 60 | 22 | 43 | 41 | 130 | 287 | 20 | 80 | 42 | 82 | 19 | 40 | 10 | 245 | 24 | 11 | 0 | 139 | 0 | 60 | 74 | 80 | 142 | 0 | 100 | 180 | 150 | 0 | 112 | 0 |  | 945 | 24 | 0 | 0 | 90 | 0 | 0 | 0 | 36 | 76 | 40 | 178 | 35 | 85 | 0 | 0 | 55 | 48 | 40 | 90 | 40 | 50 | 32 | 52 | 34 | 22 | 14 | 11 | 0 | 63 | 184 | 17 | 18 | 167 | 0 | 152 | 0 | 96 | 10 | 155 | 0 | 350 | 105 | 0 | 96 | 90 |  | 7974 | 3500 | 11474 | 4014 | 945 | 2273 | 2978 | 247 | 70 | 765 | 182 | 0 | 0 | 76.51
19:30 | 36 | 0 | 235 | 0 | 300 | 94 | 70 | 327 | 282 | 110 | 0 | 400 | 260 | 100 | 70 | 55 | 150 | 0 | 65 | 0 | 90 | 101 | 149 | 78 | 32 | 0 | 9 | 54 | 56 | 55 | 19 | 25 | 22 | 25 | 33 | 50 | 40 | 40 | 30 | 100 | 0 | 25 | 230 | 0 | 130 | 0 | 0 | 16 | 66 | 85 | 85 | 45 | 42 | 16 | 21 | 0 | 0 | 0 | 0 | 353 | 220 | 188 | 96 | 30 | 20 | 53 | 45 | 0 | 50 | 52 | 22 | 11 | 25 | 20 | 186 | 152 | 78 | 20 | 0 | 60 | 32 | 50 | 47 | 163 | 286 | 30 | 80 | 45 | 74 | 19 | 40 | 10 | 265 | 24 | 11 | 0 | 200 | 0 | 30 | 180 | 26 | 149 | 0 | 100 | 180 | 150 | 0 | 110 | 0 |  | 945 | 40 | 0 | 0 | 99 | 0 | 0 | 0 | 36 | 62 | 40 | 177 | 36 | 98 | 10 | 0 | 60 | 50 | 39 | 90 | 40 | 50 | 44 | 50 | 34 | 22 | 14 | 11 | 0 | 63 | 184 | 17 | 18 | 165 | 0 | 152 | 0 | 97 | 97 | 154 | 0 | 330 | 105 | 0 | 108 | 90 |  | 8305 | 3627 | 11932 | 3957 | 945 | 2372 | 3365 | 247 | 70 | 790 | 186 | 0 | 0 | 0
20:00 | 36 | 0 | 243 | 0 | 300 | 98 | 72 | 326 | 290 | 110 | 0 | 400 | 260 | 100 | 80 | 55 | 150 | 0 | 60 | 0 | 98 | 101 | 149 | 78 | 32 | 0 | 30 | 54 | 56 | 55 | 19 | 25 | 22 | 25 | 33 | 50 | 40 | 40 | 30 | 100 | 0 | 26 | 230 | 0 | 130 | 0 | 0 | 16 | 66 | 85 | 86 | 45 | 43 | 16 | 24 | 0 | 0 | 0 | 0 | 356 | 221 | 188 | 100 | 30 | 52 | 53 | 45 | 0 | 50 | 52 | 22 | 11 | 25 | 21 | 184 | 153 | 78 | 20 | 0 | 60 | 32 | 50 | 50 | 163 | 290 | 30 | 80 | 45 | 74 | 19 | 40 | 10 | 250 | 25 | 11 | 0 | 250 | 0 | 0 | 170 | 0 | 149 | 0 | 100 | 180 | 150 | 0 | 110 | 0 |  | 946 | 46 | 0 | 0 | 99 | 0 | 0 | 0 | 36 | 61 | 40 | 177 | 37 | 100 | 22 | 0 | 60 | 50 | 39 | 90 | 40 | 50 | 48 | 52 | 35 | 22 | 14 | 11 | 0 | 64 | 184 | 0 | 18 | 165 | 0 | 152 | 0 | 97 | 97 | 154 | 0 | 330 | 105 | 0 | 108 | 90 |  | 8383 | 3639 | 12022 | 3974 | 946 | 2410 | 3395 | 248 | 70 | 795 | 184 | 0 | 0 | 76.5
21:00 | 36 | 0 | 239 | 0 | 350 | 91 | 72 | 332 | 347 | 0 | 0 | 450 | 290 | 60 | 15 | 30 | 220 | 0 | 189 | 0 | 0 | 24 | 98 | 50 | 33 | 0 | 42 | 54 | 56 | 35 | 19 | 25 | 25 | 25 | 33 | 50 | 40 | 40 | 30 | 100 | 0 | 26 | 230 | 0 | 130 | 0 | 0 | 16 | 74 | 51 | 86 | 45 | 46 | 16 | 29 | 0 | 0 | 0 | 0 | 345 | 219 | 188 | 100 | 27 | 52 | 53 | 45 | 0 | 0 | 52 | 22 | 11 | 25 | 20 | 180 | 152 | 78 | 20 | 0 | 60 | 32 | 50 | 50 | 163 | 287 | 32 | 81 | 46 | 96 | 18 | 40 | 10 | 280 | 24 | 11 | 0 | 145 | 0 | 0 | 178 | 0 | 145 | 0 | 100 | 180 | 153 | 0 | 112 | 0 |  | 945 | 46 | 0 | 0 | 99 | 0 | 0 | 0 | 26 | 58 | 40 | 178 | 37 | 100 | 24 | 0 | 60 | 50 | 39 | 90 | 40 | 50 | 44 | 51 | 34 | 22 | 14 | 11 | 0 | 64 | 184 | 0 | 18 | 171 | 0 | 151 | 0 | 97 | 97 | 161 | 0 | 414 | 105 | 0 | 108 | 90 |  | 8131 | 3718 | 11849 | 4242 | 945 | 2631 | 2881 | 248 | 70 | 652 | 180 | 0 | 0 | 76.49
22:00 | 36 | 0 | 239 | 0 | 380 | 105 | 72 | 342 | 352 | 0 | 0 | 450 | 260 | 0 | 0 | 15 | 218 | 0 | 180 | 0 | 0 | 7 | 98 | 0 | 32 | 0 | 42 | 54 | 56 | 35 | 19 | 25 | 25 | 25 | 33 | 50 | 40 | 40 | 30 | 100 | 0 | 26 | 230 | 0 | 130 | 0 | 0 | 16 | 75 | 51 | 86 | 50 | 46 | 15 | 35 | 0 | 0 | 0 | 180 | 356 | 219 | 190 | 100 | 27 | 53 | 53 | 45 | 0 | 0 | 52 | 22 | 11 | 25 | 20 | 188 | 152 | 90 | 20 | 0 | 60 | 52 | 50 | 50 | 163 | 282 | 33 | 81 | 45 | 86 | 18 | 40 | 10 | 270 | 24 | 11 | 0 | 95 | 0 | 0 | 120 | 0 | 113 | 0 | 100 | 180 | 100 | 0 | 112 | 0 |  | 945 | 46 | 0 | 0 | 99 | 0 | 0 | 0 | 32 | 61 | 40 | 180 | 37 | 99 | 26 | 0 | 60 | 50 | 39 | 90 | 6 | 50 | 44 | 51 | 34 | 22 | 14 | 11 | 0 | 65 | 184 | 0 | 18 | 173 | 0 | 149 | 0 | 97 | 97 | 166 | 0 | 414 | 105 | 0 | 108 | 90 |  | 8018 | 3702 | 11720 | 4474 | 945 | 2648 | 2482 | 249 | 70 | 664 | 188 | 0 | 0 | 0
23:00 | 36 | 0 | 239 | 0 | 380 | 105 | 72 | 327 | 352 | 0 | 0 | 400 | 260 | 0 | 0 | 15 | 220 | 0 | 180 | 0 | 0 | 7 | 98 | 0 | 32 | 0 | 48 | 54 | 56 | 35 | 19 | 25 | 25 | 25 | 33 | 50 | 40 | 40 | 0 | 100 | 0 | 25 | 230 | 0 | 130 | 0 | 0 | 16 | 74 | 51 | 86 | 64 | 46 | 15 | 35 | 0 | 0 | 0 | 200 | 356 | 220 | 109 | 100 | 30 | 52 | 53 | 45 | 0 | 0 | 50 | 22 | 11 | 25 | 20 | 184 | 151 | 92 | 20 | 0 | 60 | 52 | 50 | 50 | 130 | 287 | 20 | 81 | 46 | 103 | 18 | 40 | 9 | 260 | 24 | 11 | 0 | 97 | 0 | 0 | 150 | 0 | 92 | 0 | 100 | 200 | 100 | 0 | 112 | 0 |  | 945 | 32 | 0 | 0 | 99 | 0 | 0 | 0 | 34 | 61 | 40 | 177 | 37 | 100 | 26 | 0 | 60 | 50 | 39 | 90 | 6 | 50 | 44 | 51 | 34 | 22 | 14 | 11 | 0 | 66 | 184 | 0 | 18 | 157 | 0 | 150 | 0 | 96 | 96 | 157 | 0 | 370 | 105 | 0 | 108 | 90 |  | 7877 | 3619 | 11496 | 4466 | 945 | 2428 | 2532 | 250 | 40 | 651 | 184 | 0 | 0 | 0
24:00 | 36 | 0 | 240 | 0 | 380 | 106 | 72 | 327 | 313 | 0 | 0 | 400 | 290 | 0 | 7 | 15 | 180 | 0 | 160 | 0 | 0 | 7 | 149 | 0 | 32 | 0 | 0 | 54 | 56 | 20 | 19 | 25 | 25 | 28 | 33 | 50 | 40 | 40 | 0 | 100 | 0 | 25 | 230 | 0 | 130 | 0 | 0 | 16 | 74 | 51 | 82 | 64 | 46 | 13 | 38 | 0 | 0 | 0 | 200 | 320 | 220 | 109 | 100 | 30 | 52 | 53 | 45 | 0 | 0 | 25 | 22 | 11 | 25 | 20 | 182 | 150 | 92 | 20 | 0 | 60 | 52 | 50 | 50 | 100 | 287 | 0 | 81 | 46 | 111 | 18 | 40 | 10 | 270 | 24 | 11 | 0 | 78 | 0 | 0 | 150 | 0 | 102 | 0 | 100 | 200 | 100 | 0 | 112 | 0 |  | 853 | 0 | 0 | 0 | 66 | 0 | 0 | 0 | 34 | 60 | 40 | 177 | 37 | 100 | 0 | 0 | 60 | 50 | 39 | 90 | 6 | 24 | 0 | 51 | 34 | 22 | 14 | 11 | 0 | 67 | 184 | 0 | 0 | 179 | 0 | 165 | 0 | 97 | 95 | 187 | 0 | 370 | 105 | 0 | 108 | 90 |  | 7701 | 3415 | 11116 | 4426 | 853 | 2375 | 2408 | 251 | 40 | 581 | 182 | 0 | 0 | 0
KWH | 700000 | 0 | 5278000 | 0 | 8076718 | 2183954 | 1353184 | 8275944 | 7797000 | 603800 | 0 | 9428875 | 6598575 | 1210560 | 584664 | 468015 | 4387565 | 0 | 2332000 | 0 | 466560 | 927072 | 2938560 | 485265 | 948480 | 0 | 299328 | 1260360 | 1339390 | 1108000 | 411516 | 600000 | 550620 | 585900 | 809100 | 1111596 | 547454 | 873300 | 104000 | 2400000 | 0 | 576711 | 5431826 | 0 | 3223262 | 0 | 0 | 297600 | 879788 | 1182044 | 1418280 | 826560 | 1105920 | 365905 | 410880 | 0 | 0 | 0 | 3531000 | 7752500 | 4900000 | 3596363 | 2328610 | 593784 | 1194720 | 792000 | 961884 | 0 | 84200 | 756686 | 484128 | 194040 | 603400 | 344230 | 3783360 | 3550880 | 1696320 | 408996 | 9450 | 1169000 | 377400 | 606600 | 624000 | 3525398 | 5017000 | 717792 | 1874880 | 935280 | 1759190 | 233000 | 660180 | 126000 | 6738500 | 491088 | 237072 | 0 | 2019820 | 0 | 52208 | 1468800 | 124157 | 2977920 | 133920 | 2362560 | 1668000 | 3320363 | 0 | 2580000 | 0 |  | 20318545 | 184500 | 0 | 0 | 1943040 | 0 | 0 | 0 | 288960 | 467968 | 533625 | 4324440 | 700840 | 1400640 | 94512 | 0 | 1355000 | 594656 | 349885 | 2052104 | 252250 | 711082 | 252396 | 976320 | 322468 | 499440 | 317880 | 260892 | 0 | 1595782 | 4502800 | 17000 | 92000 | 4640255 | 0 | 4095827 | 0 | 2242844 | 629760 | 4577855 | 0 | 8213091 | 2602560 | 0 | 2581440 | 2287296 |  | 172130810 | 76279953 | 248410763 | 97923189 | 20318545 | 54783793 | 54581583 | 6098582 | 977300 | 9801041 | 3783360 | 143370 | 0
Fuel Cost | 602000 | 0 | 4539080 | 0 | 5169099.52 | 1769002.74 | 1271992.96 | 5048325.84 | 4756170 | 5802518 | 0 | 6317346.25 | 100232354.25 | 7602316.8 | 3905555.52 | 2859571.65 | 2851917.25 | 0 | 2588520 | 0 | 2916000 | 6109404.48 | 28415875.2 | 3091138.05 | 5681395.2 | 0 | 1996517.76 | 8986366.8 | 8371187.5 | 6947160 | 308637 | 450000 | 0 | 0 | 0 | 10515698.16 | 629572.1 | 0 | 0 | 2640000 | 0 | 5461453.17 | 3585005.16 | 0 | 3706751.3 | 0 | 0 | 2615904 | 9475316.76 | 11501288.12 | 8779153.2 | 5339577.6 | 7232716.8 | 311019.25 | 0 | 0 | 0 | 0 | 2189220 | 5349225 | 3430000 | 2481490.47 | 2235465.6 | 397835.28 | 1027459.2 | 728640 | 788744.88 | 0 | 912728 | 5614610.12 | 372778.56 | 145530 | 464618 | 258172.5 | 25878182.4 | 2663160 | 15589180.8 | 314926.92 | 0 | 1215760 | 392496 | 582336 | 561600 | 2749810.44 | 3511900 | 818282.88 | 2006121.6 | 1028808 | 2005476.6 | 298240 | 613967.4 | 117180 | 4312640 | 368316 | 180174.72 | 0 | 14663893.2 | 0 | 890146.4 | 10501920 | 2116876.85 | 0 | 0 | 0 | 15579120 | 31012190.42 | 0 | 0 | 0 |  | 103624579.5 | 5378175 | 0 | 0 | 16107801.6 | 0 | 0 | 0 | 3253689.6 | 5512663.04 | 4204965 | 2983863.6 | 693831.6 | 10364736 | 3183164.16 | 0 | 1422750 | 6808811.2 | 3750767.2 | 18386851.84 | 2181962.5 | 6328629.8 | 2688017.4 | 9685094.4 | 3795448.36 | 549384 | 298807.2 | 197495.244 | 0 | 9686396.74 | 17380808 | 547910 | 2462840 | 3155373.4 | 0 | 2867078.9 | 0 | 0 | 10913740.8 | 0 | 0 | 0 | 0 | 0 | 0 | 0 |  | 466752132.63 | 258415636.084 | 725167768.714 | 69668066.624 | 103624579.5 | 32655332.74 | 360200856.83 | 27067204.74 | 0 | 106073545.88 | 25878182.4 | 0 | 0
Yesterday Day Peak | 36 | 0 | 243 | 0 | 340 | 100 | 40 | 359 | 342 | 27 | 0 | 450 | 290 | 18 | 15 | 0 | 213 | 0 | 92 | 0 | 0 | 10 | 98 | 3 | 31 | 0 | 6 | 54 | 56 | 55 | 19 | 25 | 24 | 25 | 33 | 42 | 40 | 40 | 0 | 100 | 0 | 25 | 227 | 0 | 130 | 0 | 0 | 8 | 0 | 51 | 60 | 40 | 42 | 16 | 2 | 0 | 0 | 0 | 0 | 340 | 198 | 157 | 98 | 10 | 49 | 53 | 45 | 0 | 0 | 25 | 0 | 0 | 25 | 6 | 152 | 149 | 55 | 17 | 2.3 | 57 | 0 | 15 | 23 | 163 | 215 | 31 | 80 | 40 | 75 | 0 | 37 | 0 | 295 | 24 | 8 | 0 | 98 | 0 | 0 | 7 | 50 | 149 | 18.7 | 89 | 52 | 150 | 0 | 111 | 0 |  | 849 | 0 | 0 | 0 | 69 | 0 | 0 | 0 | 0 | 0 | 0 | 178 | 23 | 32 | 0 | 0 | 55 | 0 | 0 | 72 | 6 | 8 | 0 | 25 | 0 | 22 | 12 | 11 | 0 | 68 | 184 | 0 | 0 | 201 | 0 | 165 | 0 | 91 | 0 | 207 | 0 | 351 | 105 | 0 | 108 | 90 |  | 9928 | DayPeak
Yesterday Evening Peak | 36 | 0 | 243 | 0 | 300 | 98 | 72 | 326 | 290 | 110 | 0 | 400 | 260 | 100 | 80 | 55 | 150 | 0 | 60 | 0 | 98 | 101 | 149 | 78 | 32 | 0 | 30 | 54 | 56 | 55 | 19 | 25 | 22 | 25 | 33 | 50 | 40 | 40 | 30 | 100 | 0 | 26 | 230 | 0 | 130 | 0 | 0 | 16 | 66 | 85 | 86 | 45 | 43 | 16 | 24 | 0 | 0 | 0 | 0 | 356 | 221 | 188 | 100 | 30 | 52 | 53 | 45 | 0 | 50 | 52 | 22 | 11 | 25 | 21 | 184 | 153 | 78 | 20 | 0 | 60 | 32 | 50 | 50 | 163 | 290 | 30 | 80 | 45 | 74 | 19 | 40 | 10 | 250 | 25 | 11 | 0 | 250 | 0 | 0 | 170 | 0 | 149 | 0 | 100 | 180 | 150 | 0 | 110 | 0 |  | 946 | 46 | 0 | 0 | 99 | 0 | 0 | 0 | 36 | 61 | 40 | 177 | 37 | 100 | 22 | 0 | 60 | 50 | 39 | 90 | 40 | 50 | 48 | 52 | 35 | 22 | 14 | 11 | 0 | 64 | 184 | 0 | 18 | 165 | 0 | 152 | 0 | 97 | 97 | 154 | 0 | 330 | 105 | 0 | 108 | 90 |  | 12022 | EvPeak
Forecast for Evening | 36 | 0 | 240 | 0 | 340 | 100 | 70 | 412 | 360 | 110 | 0 | 450 | 335 | 100 | 100 | 55 | 220 | 0 | 90 | 0 | 100 | 102 | 149 | 100 | 60 | 0 | 50 | 54 | 55 | 55 | 22 | 25 | 32 | 33 | 33 | 51 | 40 | 70 | 30 | 100 | 0 | 25 | 225 | 0 | 130 | 0 | 0 | 40 | 80 | 85 | 90 | 65 | 46 | 20 | 20 | 0 | 0 | 0 | 360 | 360 | 221 | 150 | 100 | 27 | 53 | 5 | 45 | 0 | 50 | 52 | 22 | 11 | 33 | 21 | 178 | 200 | 95 | 20 | 0 | 60 | 60 | 50 | 50 | 163 | 290 | 66 | 86 | 46 | 120 | 20 | 40 | 10 | 341 | 25 | 11 | 200 | 300 | 300 | 100 | 200 | 100 | 149 | 0 | 100 | 200 | 150 | 0 | 115 | 100 |  | 852 | 40 | 0 | 0 | 115 | 0 | 0 | 0 | 40 | 80 | 40 | 178 | 33 | 110 | 26 | 0 | 60 | 50 | 46 | 100 | 40 | 50 | 48 | 43 | 35 | 22 | 17 | 11 | 0 | 68 | 184 | 17 | 18 | 200 | 0 | 200 | 0 | 95 | 100 | 200 | 0 | 350 | 105 | 200 | 108 | 108
Forecast for Day | 36 | 0 | 240 | 0 | 340 | 100 | 70 | 412 | 360 | 110 | 0 | 450 | 335 | 100 | 100 | 55 | 220 | 0 | 90 | 0 | 100 | 102 | 149 | 100 | 60 | 0 | 50 | 54 | 55 | 55 | 22 | 25 | 32 | 33 | 33 | 51 | 40 | 70 | 30 | 100 | 0 | 25 | 225 | 0 | 130 | 0 | 0 | 40 | 80 | 85 | 90 | 65 | 46 | 20 | 10 | 0 | 0 | 0 | 360 | 360 | 221 | 150 | 100 | 27 | 53 | 5 | 45 | 0 | 0 | 52 | 22 | 11 | 33 | 21 | 140 | 200 | 95 | 20 | 2 | 60 | 60 | 50 | 50 | 163 | 290 | 66 | 86 | 46 | 100 | 20 | 40 | 10 | 341 | 25 | 11 | 200 | 300 | 300 | 100 | 200 | 100 | 149 | 20 | 100 | 200 | 150 | 0 | 115 | 100 |  | 502 | 0 | 0 | 0 | 115 | 0 | 0 | 0 | 40 | 50 | 40 | 178 | 33 | 110 | 0 | 0 | 60 | 50 | 46 | 100 | 40 | 50 | 48 | 43 | 35 | 22 | 17 | 11 | 0 | 68 | 184 | 17 | 18 | 200 | 0 | 200 | 0 | 95 | 100 | 200 | 0 | 350 | 105 | 200 | 108 | 108
Generation at 08:00(Today) | 36 | 0 | 180 | 0 | 250 | 12 | 40 | 327 | 244 | 0 | 0 | 300 | 250 | 0 | 0 | 0 | 120 | 0 | 90 | 0 | 0 | 7 | 0 | 0 | 26 | 0 | 0 | 17 | 56 | 17 | 19 | 25 | 22 | 29 | 33 | 50 | 40 | 40 | 0 | 100 | 0 | 25 | 230 | 0 | 90 | 0 | 0 | 16 | 0 | 0 | 10 | 16 | 24 | 16 | 42 | 0 | 0 | 0 | 170 | 270 | 182 | 78 | 100 | 30 | 50 | 5 | 5 | 0 | 0 | 8 | 19 | 11 | 25 | 21 | 116 | 153 | 46 | 20 | 0.6 | 56 | 52 | 22 | 20 | 0 | 284 | 20 | 79 | 46 | 73 | 18 | 13 | 10 | 260 | 24 | 8 | 0 | 0 | 0 | 0 | 0 | 0 | 0 | 6.48 | 50 | 17 | 0 | 0 | 111 | 0 | 0 | 802 | 0 | 0 | 0 | 0 | 0 | 0 | 0 | 31 | 24 | 0 | 177 | 23 | 16 | 0 | 0 | 60 | 0 | 0 | 25 | 6 | 24 | 0 | 8 | 0 | 22 | 12 | 11 | 0 | 69 | 184 | 0 | 0 | 157 | 0 | 147 | 0 | 97 | 0 | 164 | 0 | 200 | 17 | 0 | 52 | 89 | 0
199
| Minimum Generation |  | 8756.6 | 8:00
| Highest Generation |  | 12022 | 20:00
| Day Peak Generation |  | 9928 | 12:00
| Evening Peak Generation |  | 12022 | 20:00
| HVDC Max Flow |  | 946 | 20:00
| HVDC EvPeak Flow |  | 946 | 20:00
| Load factor L.F |  | 86.1%

## P1
POWER GRID COMPANY OF BANGLADESH LTD.
|  |  | NATIONAL LOAD DESPATCH CENTER |  |  |  |  | QF-LDC-08
|  |  | DAILY REPORT |  |  |  |  | Page -1
[6 empty] | Reporting Date : | 2019-05-01
Till now the maximum generation is : - |  |  | 12200 MW | 19:30 | Hrs on | 2019-04-29
The Summary of Yesterday's |  | 2019-04-30 | Generation & Demand |  | Today's Actual Min Gen. & Probable Gen. & Demand
Day Peak Generation : |  | 9928 | MW Hour : | 12:00 | Min. Gen. at | 8:00 | 7695.08 | MW
Evening Peak Generation : |  | 12022 | MW Hour : | 20:00 | Available Max Generation : |  | 14449 | MW
E.P. Demand (at gen end) : |  | 12022 | MW Hour : | 20:00 | Max Demand (Evening) : |  | 11500 | MW
Maximum Generation : |  | 12022 | MW Hour : | 20:00 | Reserve(Generation end) |  | 2949 | MW
Total Gen. (MKWH) : |  | 248.4108 | System Load Factor : | 86.1% | Load Shed : |  | 0 | MW
EXPORT / IMPORT THROUGH EAST-WEST INTERCONNECTOR
Export from East grid to West grid :- Maximum |  |  | -280 | MW at | 3:00 | Energy |  | MKWHR.
Import from West grid to East grid :- Maximum |  |  | - | MW at | - | Energy | - | MKWHR.
| Water Level of Kaptai Lake at 6:00 A M on |  | 2019-05-01
Actual : | 76.41 | Ft.(MSL) , | Rule curve : | 82 | Ft.( MSL )
Gas Consumed : | Total = | 1340.94 | MMCFD. | Oil Consumed (PDB) :
[6 empty] | HSD : |  | Liter
[6 empty] | FO : |  | Liter
Cost of the Consumed Fuel (PDB+Pvt) : |  | Gas : | 102323399.364
|  | Coal : | 27067204.74 | Oil : | 466274402.71 | Total : | 595665006.814
Load Shedding & Other Information
Area | Yesterday |  |  |  | Today
|  |  | Estimated Demand (S/S end) |  | Estimated Shedding (S/S end) |  | Rates of Shedding
| MW |  | MW |  |  | MW | (On Estimated Demand)
Dhaka | 0 | 0:00 | 4057.3391 |  |  | 0 | 0%
Chittagong Area | 0 | 0:00 | 1380.513 |  |  | 0 | 0%
Khulna Area | 0 | 0:00 | 1237.0352 |  |  | 0 | 0%
Rajshahi Area | 0 | 0:00 | 1117.8158 |  |  | 0 | 0%
Comilla Area | 0 | 0:00 | 1010.1263 |  |  | 0 | 0%
Mymensingh Area | 0 | 0:00 | 815.1382 |  |  | 0 | 0%
Sylhet Area | 0 | 0:00 | 454.7645 |  |  | 0 | 0%
Barisal Area | 0 | 0:00 | 209.8492 |  |  | 0 | 0%
Rangpur Area | 0 | 0:00 | 628.6799 |  |  | 0 | 0%
Total | 0 |  | 10911.2612 |  |  | 0
Information of the Generating Units under shut down.
| Planned Shut- Down |  |  | Forced Shut- Down
|  |  |  | 1) Barapukuria ST: Unit-1 | 7) Ghorashal Unit-1,3,5
|  |  |  | 2) Khulna ST 110 MW | 8) Haripur SBU-1,2
|  |  |  | 3) Sikalbaha ST 60 MW | 9) Baghabari-100 MW.
|  |  |  | 4) Bheramara 410 MW. | 10) Siddirganj Peaking
|  |  |  | 5) Siddhirganj ST | 11) Barapukuria ST: Unit-1
|  |  |  | 6) Ashuganj #3,4,5 | 12) Raozan # 2
Additional Information of Machines, lines, Interruption / Forced Load shed etc.
|  | Description |  |  | Comments on Power Interruption
a) Bottail 132/33 kV T1 transformer was under shut down from 09:15 to 10:35 due to |  |  |  |  | About 27 MW power interruption occurred under Bottail S/S
Meherpur 33 kV feeder Y-phase DS red hot. |  |  |  |  | area from 09:15 to 10:35.
b) Ashuganj(North) 450 MW was shut down at 10:31 for filter change.
c) Valuka 132/33 kV T1 transformer along with Mymensingh-Valuka 132 kV Ckt was shut down at |  |  |  |  | About 45 MW power interruption occurred under Valuka S/S
10:15 and switched on at 14:17(Transformer) & 14:45(Ckt). |  |  |  |  | area from 10:15 to 14:17.
d) Noapara 132/33 kV T4 transformer was under shut down from 11:14 to 12:28 due to |  |  |  |  | About 24 MW power interruption occurred under Noapara S/S
33 kV REB-4 feeder B-phase DS red hot. |  |  |  |  | area from 11:14 to 12:28.
e) Ashuganj(North) 450 MW GT synchronized at 21:17.
f) Siddirganj peaking 210 MW GT-2 synchronized at 20:18.
g) Ishwardi-Ruppur(NPP) 132 kV Ckt-1&2 wereswitched on at 18:15 from Ishwardi.
h) Shahjibazar 330 MW GT-2 synchronized at 14:34.
i) Daudkandi 132 kV main and transformer bus were shut down at 07:26(01/05/2019) for D/W. |  |  |  |  | About 94 MW power interruption will occurred under Daudkandi S/S
area.
j) Savar 132 kV main bus and 132/33 kV T2 transformer were shut down at 07:30(01/05/2019) for C/M.
k) Bheramara-Faridpur 132 kV Ckt-2 was shut down at 06:24(01/05/2019) for D/W.
Sub Divisional Engineer |  |  | Executive Engineer |  |  | Superintendent Engineer
Network Operation Division |  |  | Network Operation Division |  |  | Load Despatch Circle

## P2
EVENING PEAK GENERATION AND DAY LONG ENERGY DATA OF POWER STATIONS
| Date : | 2019-04-30 | [5 empty] | Page -2
Sl. |  |  |  |  | Present | Peak | Energy
No. | Name of the Power Stations |  | Producer | Installed Capacity | Capacity | Hour | Generated | Remarks
Generation
|  |  |  | Unit No. X Capacity | MW | MW | MW
1 | Ghorasal ST: Unit-1,2 |  | PDB | 2*55 | 85 | 36 | 700000 | #1 Under maint.
| Ghorasal GT: Unit-3 |  | PDB | 1*210 | 170 | 0 | 0 | Gas shortage
| Ghorasal GT: Unit-4 |  | PDB | 1*210 | 180 | 243 | 5278000
| Ghorasal ST: Unit-5 |  | PDB | 1*210 | 190 | 0 | 0 | Gas line maint.
2 | Ghorasal ST: Unit-7 |  | PDB | 1*243+1*122 | 365 | 300 | 8076718
3 | Ghorashal 78MW (MAX) |  | QRPP | 2*40 | 78 | 72 | 1353184
4 | Ghorashal (Regent) |  | IPP | 34*3.35 | 108 | 98 | 2183954
5 | Haripur GT: Unit-1, 2 |  | SBU, PDB | 2*32 | 40 | 0 | 0 | Gas shortage
6 | Haripur 412 MW CCPP |  | EGCB | 1*273+1*139 | 412 | 326 | 8275944 | FGMO
7 | Haripur NEPC 110MW |  | IPP | 8*15 | 110 | 110 | 603800
8 | Haripur Power CCPP 360MW |  | IPP | 1*235+1*125 | 360 | 290 | 7797000 | Gas shortage
9 | Meghnaghat CCPP 450MW |  | IPP | 2*150+1*150 | 450 | 400 | 9428875 | Gas shortage
10 | Meghnaghat (IEL) |  | QRPP | 12*8.9 | 100 | 100 | 1210560
11 | Meghnaghat CCPP(Summit) |  | IPP | 2*110+1*110 | 305 | 260 | 6598575 | FGMO
12 | Madanganj 102MW |  | QRPP | 6*17 | 100 | 80 | 584664 | Engine problem
13 | Madanganj-55 MW |  | (IPP) | 3*17.08+1*11.3 | 55 | 55 | 468015
14 | Keraniganj (Powerpac) 100MW |  | QRPP | 8*13.45 | 100 | 78 | 485265 | Engine problem
15 | Narshingdi (Doreen) |  | SIPP, REB | 8*2.90 | 22 | 19 | 411516
16 | Siddhirgonj ST 210MW |  | PDB | 1*210 | 115 | 0 | 0 | Gas shortage
17 | Siddhirgonj GT Unit-1& 2 |  | EGCB | 2*105 | 210 | 60 | 2332000 | Gas shortage
18 | Siddhirganj (Desh) |  | QRPP | 96*1.2 | 100 | 0 | 0 | Contract Expired
19 | Siddhirganj (Dutch Bangla) |  | QRPP | 12*8.9 | 100 | 98 | 466560
20 | Siddhirganj CCPP-335 MW |  | EGCB | 1*217 | 217 | 150 | 4387565 | Gas shortage
21 | Pagla (DPA ) |  | QRPP | 100*0.5 | 0 | 0 | 0 | Contract Expired
22 | Gagnagar (Orion) |  | IPP | 12*8.924 | 102 | 101 | 927072
23 | Katpotti 51 MW |  | IPP | 7*7.9 | 51 | 30 | 299328 | Engine problem
24 | Banco Energy 54MW |  | IPP | 3*18 | 54 | 54 | 1260360
25 | Kodda 149MW |  | BPDB-RPCL | 9*17.06 | 149 | 149 | 2938560
26 | Northern 55 MW |  | IPP | 3*19.3 | 55 | 56 | 1339390
27 | Southern 55MW |  | IPP | 3*19.3 | 55 | 55 | 1108000
28 | Bosila 108MW |  | IPP | 12*8.775+1*3.5 | 108 | 32 | 948480 | Engine problem
29 | Summit Power,(Madhabdi+Ashulia) |  | SIPP,REB | 3*3.67+4*8.73 | 80 | 47 | 1150620 | Engine problem
30 | Summit Maona |  | SIPP,REB | 4*8.73 | 33 | 25 | 585900 | Engine problem
31 | Summit Rupganj |  | SIPP,REB | 4*8.73 | 33 | 33 | 809100
32 | Gazipur (RPCL) |  | IPP | 6*8.9 | 52 | 50 | 1111596
33 | Tongi GT |  | PDB | 1* 105 | 105 | 40 | 547454 | Gas shortage
34 | Summit Gazipur -2 |  | IPP | 18*17.076 | 300 | 250 | 2019820 | Low demand
35 | APR Energy , Keranigonj |  | IPP | 256*1.4 | 300 | 0 | 0 | Reserve
36 | Bramhangoan 100 MW (Aggreko) |  | IPP | 100 | 100 | 0 | 52208 | Reserve
37 | Aggreko Aurahati 100MW |  | IPP | 0.85*23+0.95*91 | 100 | 0 | 124157 | Reserve
38 | Summit Gazipur-1 150MW |  | IPP | 149 | 149 | 149 | 2977920
| Gazipur 100 MW |  | RPCL | 100 MW | 0 | 0 | 0 | on test
| Dhaka area Total |  |  |  | 5798 | 3846 | 78842160
39 | Chattogram ST-1 (Raozan) |  | PDB | 1*210 | 180 | 100 | 2400000 | Gas shortage
| Chittgong ST-2 (Raozan) |  | PDB | 1*210 | 180 | 0 | 0 | Gas shortage
40 | Raozan 25 MW (RPCL) |  | IPP | 3*8.9 | 25 | 26 | 576711
| Teknaf Solartech 20MW |  | Teknaf Solartech Energy Ltd. | 20 | 20 | 0 | 133920
41 | Patenga 50MW |  | IPP | 8*6.98 | 50 | 43 | 1105920 | Engine problem
42 | Kaptai Hydro: Unit-1,2,3,4, 5 |  | PDB | 2*40+3*50 | 230 | 70 | 977300 | Low water level
43 | Sikalbaha ST 60MW |  | PDB | 1*60 | 40 | 0 | 0 | Under maint.
44 | Sikalbaha 225MW |  | PDB | 1*150+1*175 | 225 | 230 | 5431826 | FGMO
45 | Sikalbaha Peaking GT |  | PDB | 1*150 | 150 | 130 | 3223262 | FGMO
46 | Sikalbaha (Energis) |  | RPP | 4*12.5+2*11.9+1*3+1*1.5 | 51 | 16 | 297600 | Engine problem
47 | Hathazari peaking |  | PDB | 11*8.9 | 98 | 66 | 879788
48 | Dohazari Peaking |  | PDB | 6*17 | 102 | 85 | 1182044
49 | Juldah (Acorn) |  | QRPP | 8*13.45 | 100 | 86 | 1418280 | Engine problem
| Juldah 100 MW Unit-3 |  | IPP | 0 | 100 | 100 | 2362560
50 | Barabkunda (Regent) |  | SIPP, PDB | 8*2.90 | 22 | 16 | 365905
* | Malancha, Ctg. EPZ (United) |  |  | 5*8.73+3*9.34 | 0 | 24 | 410880
51 | Chattogram ECPV 108 MW |  | IPP | 16*7 | 108 | 45 | 826560 | Engine problem
| Chattogram area Total |  |  |  | 1681 | 1037 | 21592556
52 | Ashuganj ST: Unit- 3 |  | APSCL | 1*150 | 135 | 0 | 0 | Gas shortage
| Ashuganj ST: Unit- 4 |  | APSCL | 1*150 | 129 | 0 | 0 | Gas shortage
| Ashuganj ST: Unit- 5 |  | APSCL | 1*150 | 134 | 0 | 0 | Gas shortage
53 | Ashuganj CCPP 225 MW |  | APSCL | 1*142+1*75 | 221 | 221 | 4900000
54 | Ashuganj CCPP(North) |  | APSCL | 1*360 | 360 | 0 | 3531000 | Engine problem
55 | Ashuganj CCPP(South) |  | APSCL | 1*360 | 360 | 356 | 7752500
56 | Ashuganj Engines TSK |  | APSCL | 14*3.968 | 45 | 30 | 593784 | Gas shortage
57 | Ashuganj (Precision) 55MW |  | RPP | 15*4 | 55 | 52 | 1194720
58 | Ashuganj (United) 53MW |  | QRPP | 14*4 | 53 | 53 | 792000 | Gas shortage
59 | Ashuganj 195MW Modular |  | IPP | 20*9.73+1*16 | 195 | 188 | 3596363
60 | Ashuganj (Midland) 51MW |  | IPP | 6*9.34 | 51 | 45 | 961884 | Engine problem
| Midland 150MW |  | IPP | 23*7.015 | 150 | 150 | 3320363
61 | B.Baria (Aggreko) 85MW |  | QRPP | 86*1.10 | 85 | 0 | 0 | Contract Expired
62 | Daudkandi Peaking 52MW |  | PDB | 6*8.92 | 52 | 50 | 84200
63 | Chandpur CCPP |  | PDB | 1*106+1*57 | 163 | 100 | 2328610
| Chandpur Desh 200MW |  | IPP | 0 | 200 | 180 | 1668000 | Engine problem
64 | Feni (Doreen) 22MW |  | SIPP, PDB | 8*2.90 | 22 | 22 | 484128
65 | Feni, Mohipal (Doreen) |  | SIPP, REB | 4*2.90 | 11 | 11 | 194040
** | Tripura |  | Imported power | 0 | 160 | 184 | 3783360
66 | Jangalia (Summit) 33MW |  | SIPP, PDB | 4*8.73 | 33 | 25 | 603400 | Engine problem
67 | Lakdhanvi 52 MW |  | IPP | 6*8.92 | 52 | 52 | 756686
68 | Summit Cumilla 25MW |  | SIPP, PDB | 3*3.67+2*6.97 | 25 | 21 | 344230 | Engine problem
69 | Daudkandi bangla trak |  | IPP | 154*1.4 | 200 | 0 | 0 | Reserve
| Cumilla Area Total |  |  |  | 2891 | 1740 | 36889268
70 | Mymensingh RPCL 210MW |  | IPP | 4*35+1*70 | 202 | 153 | 3550880 | Gas shortage
71 | Tangail (Doreen) 22MW |  | SIPP, PDB | 8*2.90 | 22 | 20 | 408996
72 | Jamalpur 95MW |  | IPP | 12*8.924 | 95 | 78 | 1696320 | Engine problem
73 | Sarishabari (Solar) |  | IPP | 1*3 | 3 | 0 | 9450
74 | United Mymensingh PPL |  | IPP | 200 | 200 | 170 | 1468800 | Engine problem
| United Jamalpur PPL |  | IPP | 115 MW | 115 | 110 | 2580000
| Mymensingh Area Total |  |  |  | 637 | 531 | 9714446
75 | Fenchugonj CCPP-1 |  | PDB | 2*32+1*33 | 70 | 60 | 1169000
76 | Fenchugonj CCPP-2 |  | PDB | 2*35+1*35 | 90 | 32 | 377400
77 | Kushiara 163 MW CCPP GT |  | IPP | 1*109+1*54 | 163 | 163 | 3525398
78 | Shajibazar 330 MW |  | PDB | 3*110 | 330 | 290 | 5017000 | FGMO
79 | Fenchugonj (Barakatullah) 51MW |  | RPP | 19*2.90 | 51 | 50 | 606600
80 | Fenchuganj (EPL) 44MW |  | RPP | 12*3.3+5*2 | 44 | 50 | 624000
81 | Hobiganj 11MW |  | SIPP, REB | 4*2.90 | 11 | 11 | 237072
82 | Shahjibazar GT: Unit- 8, 9 |  | PDB | 2*35 | 66 | 30 | 717792 | FGMO & GT-8 Under maint.
83 | Shahjibazar 86MW |  | RPP | 32*2.90 | 86 | 80 | 1874880
84 | Shahjibazar (EPL) 50MW |  | RPP | 27*2.0 | 50 | 45 | 935280
85 | Sylhet GT 150 MW |  | PDB | 1*142 | 142 | 74 | 1759190
86 | Sylhet GT 20 MW |  | PDB | 1*20 | 20 | 19 | 233000
87 | Sylhet (EPL) 50MW |  | RPP | 27*2 | 50 | 40 | 660180 | Engine problem
88 | Shahjahanulla 25 MW |  | SIPP, REB | 3*9.34 | 25 | 25 | 491088
89 | Summit Bibiana- 2 |  | IPP | 1*222+1*119 | 341 | 250 | 6738500 | FGMO
| Bibiyana-3 285 MW |  | PDB | 285 MW | 0 | 0 | 0 | On test
90 | Sylhet (Desh) 10MW |  | RPP | 6*1.95 | 10 | 10 | 126000
| Sylhet Area Total |  |  |  | 1549 | 1229 | 25092380
91 | Bheramara GT-1,2,3 |  | PDB | 3*20 | 46 | 46 | 184500
** | Bheramara (HVDC ) |  | Imported power | 2*500 | 1000 | 946 | 20318545
92 | Khulna (KPCL-1 & 3) |  | IPP | 19*6.5 | 0 | 0 | 0 | Contract Expired
93 | Khulna (KPCL-2) |  | QRPP | 7*17 | 115 | 99 | 1943040 | Engine problem
94 | Faridpur Peaking |  | PDB | 8*6.89 | 54 | 36 | 288960
95 | Khulna CCPP 225MW |  | NWPGCL | 1*150+1*75 | 230 | 0 | 0 | Reserve
96 | Gopalganj Peaking |  | PDB | 16*6.98 | 109 | 61 | 467968
97 | Bheramara 360 MW |  | NWPGCL | 1*278+1*132 | 410 | 0 | 0 | Under maint.
98 | Noapara (KZA) 40MW |  | QRPP | 5*8.5 | 40 | 40 | 533625
| Khulna (Aggreeco) 55MW |  | QRPP | 71*0.85 | 0 | 0 | 0 | Contract Expired
99 | Bangla Trak Noapara |  | IPP | 70*1.4 | 100 | 97 | 629760
| Labon Chora 105 MW |  | IPP | 6*18.445 | 105 | 105 | 2602560
| Madhumati Power Plant |  | IPP | 100 MW | 0 | 90 | 2287296 | Engine problem
| Khulna Area Total |  |  |  | 2209 | 1520 | 29256254
100 | Summit Barisal 110 MW |  | IPP | 7*17.076 | 110 | 100 | 1400640 | Engine problem
101 | Barisal GT: Unit-1, 2 |  | PDB | 2*20 | 30 | 22 | 94512
102 | Bhola (Venture) 33MW |  | RPP | 1*34.50 | 33 | 37 | 700840
103 | Bhola CCPP 194MW |  | PDB | 2*63+1*68 | 194 | 177 | 4324440
104 | Bhola Aggreko 95MW |  | QRPP | 96*1.10 | 95 | 97 | 2242844 | FGMO
| Barisal Area Total |  |  |  | 462 | 433 | 8763276
105 | Baghabari GT 71MW |  | PDB | 1*71 | 71 | 60 | 1355000 | Gas shortage
| Baghabari GT 100MW |  | PDB | 1*100 | 100 | 0 | 0 | Gas shortage
106 | Baghabari Peaking 50MW |  | PDB | 6*8.9 | 52 | 50 | 594656
107 | Bera Peaking |  | PDB | 9*8.29 | 71 | 39 | 349885
108 | Amnura 50MW |  | QRPP | 7*7.79 | 50 | 40 | 252250 | Engine problem
109 | Katakhali (Northern) |  | QRPP | 6*8.9 | 50 | 50 | 711082
110 | Katakhali Peaking |  | PDB | 6*8.7 | 50 | 48 | 252396
111 | Sirajgonj Unit-1 225MW |  | NWPGCL | 1*150+1*75 | 210 | 165 | 4640255 | FGMO
112 | Sirajgonj Unit-2 225MW |  | NWPGCL | 1*150+1*75 | 220 | 152 | 4095827 | FGMO
113 | Sirajgonj Unit-3 225MW |  | NWPGCL | 1*141 | 220 | 154 | 4577855 | FGMO
| Sirajgonj Unit-4 414 MW(Gas) |  | SNWPGCL | 1*282 | 282 | 330 | 8213091 | Frequecy control
114 | Santahar Peaking |  | PDB | 6*8.7 | 50 | 35 | 322468
115 | Bogra (GBB) |  | RPP | 6*4 | 22 | 22 | 499440
116 | Bogra (EPL) |  | RPP | 5*3.3+5*2 | 10 | 14 | 317880
117 | Ullapara (Summit) |  | SIPP, REB | 4*2.90 | 11 | 11 | 260892
118 | Rajlanka 52 MW |  | IPP | 6*8.92 | 52 | 52 | 976320
119 | Chapainawabganj-100 MW |  | PDB | 12*8.924 | 104 | 90 | 2052104
| Paramount Baghabari |  | IPP | 200 MW | 200 | 0 | 0 | Reserve
| Confidence CPBL-2 |  | IPP | 113 MW | 113 | 108 | 2581440
| Rajshahi Area Total |  |  |  | 1938 | 1420 | 32052841
120 | Barapukuria Unit-1 |  | PDB | 1*125 | 85 | 0 | 0 | Under overhauling
| Barapukuria Unit-2 |  | PDB | 1*125 | 85 | 64 | 1595782
121 | Barapukuria Unit-3 |  | PDB | 1*275 | 274 | 184 | 4502800
122 | Rangpur GT |  | PDB | 1*20 | 20 | 0 | 17000
123 | Saidpur GT |  | PDB | 1*20 | 20 | 18 | 92000
| Rangpur Area Total |  |  |  | 484 | 266 | 6207582
| Total |  |  |  | 17649 | 12022 | 248410763
| Eastern Grid Total |  |  |  | 12556 | 8383 | 172130810
| Western Grid Total |  |  |  | 5093 | 3639 | 76279953
| National Grid Total |  |  |  | 17649 | 12022 | 248410763
*Data collected from respective power station over telephone.
Executive Engineer
Network Operation Division
Page- 3

## P3
MAXIMUM LOAD SERVED BY DIFFERENT GRID SUB-STATIONS
Date: | 2019-04-30 | [5 empty] | QF-LDC-09
(a) ENTIRE EASTERN GRID : |  |  | 8009 | MW | (b) ENTIRE WESTERN GRID : |  |  | 3385 | MW
i) Dhaka area |  |  | 4395 | MW | i) Khulna area |  |  | 1319 | MW
ii) Chittagong area |  |  | 1234 | MW | ii) Rajshahi area |  |  | 1233 | MW
iii) Comilla area |  |  | 1075 | MW | iii) Barisal area |  |  | 262 | MW
iv) Mymensingh area |  |  | 895 | MW | iv) Rangpur area |  |  | 571 | MW
v) Sylhet area |  |  | 410 | MW
| SYSTEM TOTAL DEMAND ( a + b ) = |  |  | 11394 | MW
MAXIMUM LOAD SERVED BY DIFFERENT SUB-STATIONS
Sub-station | Load (MW) | Hour | Sub-station | Load (MW) | Hour | Sub-station | Load (MW) | Hour
Siddhirganj | 130 | 1500 | Netrokona | 83 | 2200 | Central s/s | 87 | 2200
Munsiganj | 120 | 2000 | Jamalpur | 130 | 1930 | Noapara | 87 | 1900
Sonargaon | 78 | 2000 | Sherpur | 88 | 1930 | Jessore | 149 | 1930
Shyampur | 200 | 1600 | Srimongal | 34 | 1930 | Jhenida | 98 | 2200
Bhulta | 192 | 100 | Shahjibazar | 117 | 2100 | Bottail | 124 | 1930
Madanganj | 70 | 2100 | Fenchuganj | 37 | 2100 | G.K Project | 53 | 1930
Shitalakhya | 122 | 1600 | Kulawara | 40 | 1900 | Faridpur | 170 | 2200
Rahim steel | 24 | 1300 | Sylhet | 125 | 1930 | Madaripur | 128 | 100
Matuail | 102 | 900 | Chatak | 24 | 1900 | Gopalganj | 87 | 2100
Ghorasal | 91 | 2000 | Sunamganj | 26 | 2100 | Bagerhat | 89 | 2000
Narsingdi | 129 | 2100 | Biani Bazar | 33 | 2000 | Mongla | 40 | 1600
Haripur (SBU) | 97 | 2000 | Comilla (S) | 188 | 2200 | Satkhira | 95 | 2100
Ullon | 84 | 1600 | Comilla(N) | 113 | 2200 | Gallamari | 46 | 100
Hasnabad | 213 | 1930 | Chandpur | 101 | 2200 | Magura | 48 | 1930
Magbazar | 146 | 1400 | Feni | 142 | 2000 | Chuadanga | 81 | 100
Maniknagar | 124 | 1100 | Chowmuhani | 184 | 1900 | Barisal | 126 | 2100
Bangabhaban | 38 | 1500 | Ashuganj | 61 | 2200 | Patuakhali | 91 | 100
Narinda | 92 | 1200 | Daudkandi | 126 | 1930 | Bhandaria | 55 | 2200
Dhanmondi | 163 | 1600 | B.Baria | 134 | 2000 | Ishurdi | 67 | 1930
Lalbag | 86 | 1300 | Ramganj | 80 | 2200 | Ruppur Paromanobik | 1 | 100
Madartek | 58 | 2000 | Madunaghat | 65.5 | 1830 | Natore | 128 | 2100
Mirpur | 117 | 1600 | Hathazari | 100 | 1930 | Bogra | 239 | 2000
Kalyanpur | 120 | 1900 | Khulshi | 201 | 1600 | Noagaon | 132 | 100
Gulshan | 178 | 1600 | Halishahar | 149 | 1400 | Rajshahi | 159 | 2000
Uttara | 70 | 1900 | Baraulia | 164 | 2300 | C.Nawabganj | 73 | 1930
Uttara(New) | 19 | 1400 | Sikalbaha | 36 | 2100 | Amnura | 40 | 1930
Kamrangirchar | 79 | 1900 | Dohazari | 96 | 2100 | Pabna | 97 | 100
Savar | 153 | 1600 | Cox'sbazar | 88 | 1900 | Shahjadpur | 112 | 1930
Bhasantec | 184 | 1830 | Chandraghona | 30 | 2000 | Serajganj | 114 | 2100
Agargaon | 68 | 1500 | Kaptai | 0 | 0 | Niyamatpur | 82 | 2100
Satmosjid | 110 | 1900 | A. Khaer Stl. | 0 | 0 | Joypurhat | 51 | 1900
Tongi | 151 | 1500 | Bakulia | 107 | 1900 | Mohastangor | 14 | 1900
Kabirpur | 226 | 2000 | Julda | 22 | 900 | Rangpur | 129 | 2100
Basundhara | 144 | 1600 | TK chemical | 6 | 1200 | Lalmonirhat | 86 | 2000
Manikganj | 101 | 2000 | Modern Steel | 15 | 2300 | Saidpur | 105 | 1930
Joydevpur | 228 | 1930 | Shahmirpur | 37.5 | 2300 | Purbasadipur | 100 | 2000
New Tongi | 113 | 1830 | Khagrachhari | 20 | 1900 | Thakurgaon | 67 | 2000
Kodda | 251 | 1830 | Matarbari | 27 | 2100 | Palashbari | 91 | 100
Dhamrai | 57 | 1930 | Baroiar Hat | 28 | 1900 | Barapukuria | 46 | 1930
Valuka | 83 | 1900 | Rangamati | 12 | 1900 | Panchagar | 40 | 2000
Tangail | 195 | 2200 | Abul Khair 230 | 12 | 1900 | Joldhaka | 14 | 1930
Mymensing | 227 | 2000 | BSRM | 145 | 800
Kishorganj | 116 | 2100 | Goalpara | 26 | 2100
Sub Divisional Engineer |  |  | Executive Engineer |  |  | Superintendent Engineer
Network Operation Division |  |  | Network Operation Division |  |  | Load Despatch Circle
(1) Honbl. State Minister |  |  | (8) Executive Director (O & M) PGCB. |  |  | (18) C.E. Transmission (1 & 2) PGCB.
Ministry of Power,Energy & Mineral |  |  | (9) Member,Generation,PDB. |  |  | (19) S.E. System Protection,PGCB.
Resources, GOB. |  |  | (10) Member,Distribution,PDB. |  |  | (20) Director,Public Relation,PDB.
(2) Secy (Power Divn.)Ministry of |  |  | (11) Member,Transmission & |  |  | (21) Director Program, PDB.
Power,Energy & Mineral Resources. |  |  | System Operation,PDB. |  |  | (22) S.E. Consumer Affairs,PDB.
(3) Director General,Power cell |  |  | (12) Member,P&D,PDB. |  |  | (23) Director,Project Planning,PDB.
(4) Chairman,BERC |  |  | (13) C.E (P & D), PGCB. |  |  | (24) Director,System Planning,PDB.

## Voltage
MAXIMUM & MINIMUM VOLTAGES OF DIFFERENT GRID SUB-STATIONS:
Date: | 2019-04-30
Sub-Station | Maxm | Hour | Minm | Hour | Sub-Station | Maxm | Hour | Minm | Hour
| Voltage |  | Voltage |  |  | Voltage |  | Voltage
400 KV | KV |  | KV |  |  | KV |  | KV
Bibiyana | 394 | 6:00 | 384 | 18:00 | Kaliakoir | 370 | 6:00 | 362 | 11:00
Bheramara | 399 | 6:00 | 386 | 23:00 | Bhulta | 402 | 6:00 | 382 | 11:00
Ashuganj(N) | 405 | 7:00 | 384 | 12:00
230 KV | KV |  | KV |  | 230 KV | KV |  | KV
Ghorasal | 232 | 1:00 | 230 | 14:00 | Hathazari | 221 | 5:00 | 214 | 12:00
Ishurdi | 236 | 8:00 | 227 | 11:00 | Megnaghat | 230 | 7:00 | 220 | 12:00
Ashuganj | 240 | 2:00 | 235 | 10:00 | Fenchuganj | 238 | 2:00 | 234 | 24:00
Serajganj | 232 | 2:00 | 233 | 12:00 | Siddhirganj | 228 | 6:00 | 220 | 11:00
Baghabari | 230 | 5:00 | 223 | 12:00 | Maniknagar | 226 | 7:00 | 218 | 15:00
Barapukuria | 235 | 6:00 | 225 | 19:30 | Old Airport | 226 | 7:00 | 216 | 11:00
Bogra | 225 | 18:00 | 216 | 19:30 | Barisal | 238 | 8:00 | 232 | 18:30
Khulna South | 229 | 18:00 | 213 | 21:00 | AKSML | 218 | 20:00 | 211 | 15:00
Rampura | 227 | 7:00 | 219 | 11:00 | BSRM | 222 | 7:00 | 214 | 12:00
Haripur | 224 | 5:00 | 220 | 10:00 | Bibiyana | 236 | 13:00 | 229 | 22:00
Hasnabad | 226 | 5:00 | 218 | 11:00 | Bhulta | 228 | 6:00 | 220 | 11:00
Aminbazar | 227 | 7:00 | 217 | 11:00 | Ashuganj (S) | 241 | 6:00 | 234 | 12:00
Tongi | 225 | 7:00 | 215 | 12:00 | Kaliakoir | 229 | 7:00 | 221 | 11:00
Comilla (N) | 234 | 7:00 | 226 | 12:00
132 kV | KV |  | KV |  | 132 kV | KV |  | KV
Siddhirganj | 134 | 1930 | 127 | 1200 | Madanhat | 131 | 1800 | 127 | 1000
Munsiganj | 137 | 1900 | 127 | 1100 | Hathazari | 131 | 400 | 127 | 700
Megnaghat | 133 | 2100 | 128 | 1200 | Khulshi | 127 | 500 | 123 | 1000
Shyampur | 130 | 1800 | 125 | 1200 | Halishahar | 131 | 700 | 126 | 1400
Bhulta | 128 | 2000 | 121 | 1100 | Baraulia | 128 | 500 | 124 | 1000
Madanganj | 135 | 1900 | 123 | 1200 | Sikalbaha | 131 | 600 | 127 | 1000
Shitalakhya | 137 | 1900 | 123 | 1200 | Dohazari | 130 | 1800 | 125 | 1000
Rahim steal | 134 | 2000 | 128 | 1200 | Cox'sbazar | 124 | 700 | 117 | 300
Matuail | 133 | 1930 | 126 | 1200 | Chandraghona | 131 | 700 | 121 | 800
Ghorasal | 140 | 800 | 136 | 1300 | Kaptai | 0 | 0 | 0 | 0
Narsingdi | 129 | 800 | 118 | 2300 | A. Khaer Stl. | 128 | 1900 | 125 | 300
Haripur (SBU) | 132 | 600 | 128 | 1000 | Bakulia | 131 | 700 | 125 | 1000
Ullon | 133 | 600 | 125 | 1200 | Julda | 132 | 600 | 127 | 300
Hasnabad | 131 | 200 | 125 | 1200 | TK Chemical | 132 | 1900 | 128 | 800
Magbazar | 133 | 600 | 125 | 1100 | Modern Steel | 128 | 400 | 124 | 1000
Maniknagar | 134 | 600 | 128 | 1200 | Shahmirpur | 130 | 600 | 126 | 1000
Bangabhaban | 130 | 600 | 120 | 1100 | Khagrachhari | 130 | 700 | 125 | 1200
Narinda | 133 | 600 | 125 | 1100 | Matarbari | 125 | 600 | 119 | 2100
Dhanmondi | 133 | 600 | 125 | 1200 | Baroiar Hat | 128 | 1800 | 121 | 300
Lalbag | 130 | 600 | 120 | 1100 | Rangamati | 131 | 700 | 125 | 1200
Madartek | 133 | 600 | 125 | 1100 | Goalpara | 138 | 600 | 129 | 1900
Mirpur | 133 | 400 | 126 | 1300 | Central s/s | 137 | 100 | 129 | 2100
Kalyanpur | 134 | 600 | 127 | 1700 | Noapara | 136 | 700 | 125 | 1100
Gulshan | 133 | 600 | 125 | 1600 | Jessore | 130 | 900 | 117 | 2100
Uttara | 134 | 700 | 123 | 1700 | Jhenida | 128 | 800 | 114 | 2100
Uttara New | 131 | 600 | 123 | 1500 | Bottail | 132 | 300 | 122 | 1900
Kamrangirchar | 132 | 1900 | 121 | 1100 | G.K.Project | 138 | 1800 | 130 | 1200
Savar | 133 | 500 | 123 | 1200 | Faridpur | 127 | 500 | 120 | 2100
Bhasantec | 134 | 600 | 126 | 1200 | Madaripur | 133 | 500 | 126 | 2200
Agargaon | 136 | 700 | 127 | 1200 | Gopalganj | 138 | 1100 | 132 | 2100
Satmosjid | 134 | 600 | 127 | 1200 | Bagerhat | 132 | 800 | 120 | 1900
Tongi | 132 | 600 | 127 | 2100 | Mongla | 135 | 400 | 127 | 2200
Kabirpur | 129 | 600 | 120 | 1100 | Satkhira | 136 | 700 | 125 | 2100
Basundhara | 138 | 700 | 133 | 2100 | Gallamari | 139 | 600 | 130 | 2100
Manikganj | 138 | 2000 | 134 | 100 | Magura | 128 | 800 | 111 | 2000
Joydevpur | 136 | 700 | 130 | 1500 | Chuadanga | 125 | 200 | 107 | 2000
New Tongi | 113 | 1830 | 84 | 400 | Barisal | 135 | 700 | 129 | 2100
Kodda | 135 | 1800 | 127 | 1100 | Patuakhali | 135 | 100 | 130 | 2100
Dhamrai | 132 | 600 | 128 | 2100 | Bhandaria | 136 | 600 | 128 | 2100
Valuka | 134 | 300 | 121 | 1900 | Ishurdi | 137 | 800 | 129 | 1100
Tangail | 132 | 600 | 125 | 2200 | Ruppur Paromanobik | 137 | 700 | 131 | 1930
Mymensing | 133 | 700 | 122 | 1900 | Natore | 134 | 1800 | 124 | 1200
Kishorganj | 132 | 600 | 124 | 2100 | Bogra | 133 | 1800 | 126 | 1200
Netrokona | 135 | 700 | 123 | 1900 | Noagaon | 128 | 1800 | 120 | 1200
Jamalpur | 138 | 400 | 132 | 1600 | Rajshahi | 131 | 1800 | 119 | 1200
Sherpur | 136 | 500 | 128 | 1600 | C.Nawabganj | 130 | 1830 | 118 | 1100
Srimongal | 140 | 700 | 134 | 1930 | Amnura | 132 | 1800 | 119 | 1100
Shahjibazar | 138 | 600 | 131 | 2000 | Pabna | 130 | 700 | 122 | 1200
Fenchuganj | 138 | 600 | 134 | 1830 | Shahjadpur | 138 | 1800 | 134 | 1100
Khulawara | 137 | 300 | 134 | 1830 | Serajganj | 133 | 1800 | 127 | 2000
Sylhet | 137 | 200 | 133 | 1830 | Niyamatpur | 126 | 1830 | 114 | 1200
Chatak | 138 | 500 | 133 | 1830 | Joypurhat | 126 | 800 | 116 | 1200
Sunamganj | 138 | 600 | 131 | 2100 | Mohastangor | 131 | 1800 | 124 | 1930
Biani Bazar | 138 | 300 | 132 | 2000 | Rangpur | 127 | 600 | 117 | 1900
Comilla(s) | 124 | 600 | 118 | 1200 | Lalmonirhat | 125 | 600 | 112 | 1930
Comilla(n) | 137 | 700 | 132 | 1300 | Saidpur | 128 | 700 | 115 | 1900
Chandpur | 130 | 2300 | 124 | 1500 | Purbasadipur | 125 | 400 | 116 | 1900
Feni | 126 | 1830 | 122 | 2300 | Thakurgaon | 123 | 500 | 104 | 1930
Chowmuhani | 122 | 700 | 113 | 100 | Palashbari | 126 | 600 | 120 | 1930
Ashuganj | 138 | 600 | 133 | 2400 | Barapukuria | 135 | 600 | 125 | 1930
Daudkandi | 132 | 1830 | 126 | 1000 | Panchagar | 121 | 600 | 103 | 1930
B.Baria | 134 | 600 | 125 | 2200 | Joldhaka | 129 | 500 | 117 | 1930

## L-Curve
Date | 2019-04-30
.
TIME | E-W INT.(Export) | EAST GRID | WEST GRID | TOTAL |  |  | DAILY LOAD CURVE
0:00 | 140 | 7701 | 3415 | 11116 |  |  |  | QF-LDC-12
0:30 | 160 | 7474.5 | 3397 | 10871.5 | Date: | 2019-04-30
1:00 | 180 | 7248 | 3379 | 10627
1:30 | 220 | 7309.5 | 3318 | 10627.5
2:00 | 260 | 7371 | 3257 | 10628
2:30 | 270 | 7269 | 3169 | 10438 | [5 empty] | Gen. at Eve. Peak | 12022 | 12022 MW (20:00 )
3:00 | 280 | 7167 | 3081 | 10248 | [6 empty] | 20:00
3:30 | 270 | 7056 | 3012.5 | 10068.5 | [5 empty] | Gen. at Day Peak | 9928 | 9928 MW (12:00 )
4:00 | 260 | 6945 | 2944 | 9889 | [6 empty] | 12:00
4:30 | 270 | 6926 | 2927.5 | 9853.5 | [5 empty] | Highest Generation | 12022
5:00 | 280 | 6907 | 2911 | 9818 | [6 empty] | 20:00
5:30 | 165 | 6613.5 | 2863.5 | 9477
6:00 | 50 | 6320 | 2816 | 9136
6:30 | 50 | 6214.8 | 2815 | 9029.8
7:00 | 50 | 6109.6 | 2814 | 8923.6
7:30 | 135 | 6063.6 | 2776.5 | 8840.1
8:00 | 220 | 6017.6 | 2739 | 8756.6
8:30 | 280 | 6118.2 | 2785.5 | 8903.7
9:00 | 340 | 6218.8 | 2832 | 9050.8
9:30 | 320 | 6364.55 | 2844 | 9208.55
10:00 | 300 | 6510.3 | 2856 | 9366.3
10:30 | 270 | 6616.4 | 2870 | 9486.4
11:00 | 240 | 6722.5 | 2884 | 9606.5
11:30 | 205 | 6859.25 | 2908 | 9767.25
12:00 | 170 | 6996 | 2932 | 9928
12:30 | 145 | 7064.05 | 2980 | 10044.05
13:00 | 120 | 7132.1 | 3028 | 10160.1
13:30 | 120 | 7048.85 | 3034.5 | 10083.35
14:00 | 120 | 6965.6 | 3041 | 10006.6
14:30 | 135 | 7100.6 | 3061.5 | 10162.1
15:00 | 150 | 7235.6 | 3082 | 10317.6
15:30 | 155 | 7318.85 | 3084 | 10402.85
16:00 | 160 | 7402.1 | 3086 | 10488.1
16:30 | 210 | 7234 | 3053.5 | 10287.5
17:00 | 260 | 7065.9 | 3021 | 10086.9
17:30 | 290 | 6882.05 | 2986.5 | 9868.55
18:00 | 320 | 6698.2 | 2952 | 9650.2
18:30 | 200 | 7336.1 | 3226 | 10562.1
19:00 | 80 | 7974 | 3500 | 11474
19:30 | 100 | 8305 | 3627 | 11932
20:00 | 100 | 8383 | 3639 | 12022 |  |  |  | Executive Engineer
20:30 | 55 | 8257 | 3678.5 | 11935.5 |  |  |  | Network Operation Division
21:00 | 10 | 8131 | 3718 | 11849
21:30 | 25 | 8074.5 | 3710 | 11784.5
22:00 | 40 | 8018 | 3702 | 11720 |  |  |  |  | Page 6 of 7
22:30 | 75 | 7947.5 | 3660.5 | 11608
23:00 | 110 | 7877 | 3619 | 11496
23:30 | 125 | 7789 | 3517 | 11306
24:00 | 140 | 7701 | 3415 | 11116
12022 MW (20:00 )
9928 MW (12:00 )

## En-Curve
DAILY ENERGY CURVE
Date | 2019-04-30 |  | Energy | 248410763
[10 empty] | 2019-04-30 | [5 empty] | QF-LDC-11
TIME | GAS | HVDC | P.GEN(GAS). | P.GEN(OIL). | COAL | HYDRO | OIL | SHORTAGE | TRIPURA
0:00 | 4426 | 853 | 2375 | 2408 | 251 | 40 | 581 | 0 | 182
0:30 | 4303.5 | 803 | 2301 | 2411 | 251.5 | 39 | 589.5 | 0 | 173 | Date: | 2019-04-30
1:00 | 4181 | 753 | 2227 | 2414 | 252 | 38 | 598 | 0 | 164
1:30 | 4198.5 | 753.5 | 2285.5 | 2372.5 | 252.5 | 38.5 | 563.5 | 0 | 163 | [7 empty] | Total Energy | 248.4108 | Total Energy Gen 248.411 MKWHr Energy Not Served 0.000 MKWHr Energy Requirement 248.411 MKWHr
2:00 | 4216 | 754 | 2344 | 2331 | 253 | 39 | 529 | 0 | 162 | [7 empty] | Energy not Served | 0
2:30 | 4220.5 | 754 | 2338.5 | 2180 | 253 | 39.5 | 491.5 | 0 | 161 | [7 empty] | Energy Requirement | 248.4108
3:00 | 4225 | 754 | 2333 | 2029 | 253 | 40 | 454 | 0 | 160
3:30 | 4210.5 | 753.5 | 2323.5 | 1916 | 253 | 40 | 412 | 0 | 160 | [6 empty] | Shortage
4:00 | 4196 | 753 | 2314 | 1803 | 253 | 40 | 370 | 0 | 160
4:30 | 4211.5 | 753.5 | 2323 | 1755 | 252.5 | 40 | 360 | 0 | 158
5:00 | 4227 | 754 | 2332 | 1707 | 252 | 40 | 350 | 0 | 156
5:30 | 4113.5 | 766 | 2178 | 1700 | 252 | 40 | 279 | 0 | 148
6:00 | 4000 | 778 | 2024 | 1693 | 252 | 40 | 208 | 0 | 140
6:30 | 3930 | 815 | 1944 | 1709 | 252 | 40 | 208 | 0 | 129 |  |  |  |  | Coal
7:00 | 3860 | 852 | 1864 | 1725 | 252 | 40 | 208 | 0 | 118
7:30 | 3804 | 852 | 1837.5 | 1715.5 | 252 | 40 | 208 | 0 | 124 |  |  |  | Oil |  |  |  | ,
8:00 | 3748 | 852 | 1811 | 1706 | 252 | 40 | 208 | 0 | 130
8:30 | 3858 | 850.5 | 1849.5 | 1700 | 252 | 40 | 209.5 | 0 | 132
9:00 | 3968 | 849 | 1888 | 1694 | 252 | 40 | 211 | 0 | 134
9:30 | 3980 | 849 | 1997 | 1731 | 251 | 40 | 211 | 0 | 138
10:00 | 3992 | 849 | 2106 | 1768 | 250 | 40 | 211 | 0 | 142
10:30 | 3979 | 849 | 2197 | 1799.5 | 251 | 40 | 216 | 0 | 141
11:00 | 3966 | 849 | 2288 | 1831 | 252 | 40 | 221 | 0 | 140
11:30 | 3979 | 849 | 2339 | 1921 | 252 | 40 | 221 | 0 | 146
12:00 | 3992 | 849 | 2390 | 2011 | 252 | 40 | 221 | 0 | 152
12:30 | 3940 | 849 | 2413 | 2133 | 249 | 40 | 245.5 | 0 | 154
13:00 | 3888 | 849 | 2436 | 2255 | 246 | 40 | 270 | 0 | 156
13:30 | 3888 | 849 | 2436 | 2255 | 246 | 40 | 270 | 0 | 156
14:00 | 3888 | 849 | 2436 | 2255 | 246 | 40 | 270 | 0 | 156
14:30 | 3879.5 | 849 | 2419.5 | 2360.5 | 248 | 39 | 268 | 0 | 159
15:00 | 3871 | 849 | 2403 | 2466 | 250 | 38 | 266 | 0 | 162
15:30 | 3901.5 | 849 | 2398 | 2476 | 249.5 | 38 | 318.5 | 0 | 162
16:00 | 3932 | 849 | 2393 | 2486 | 249 | 38 | 371 | 0 | 162
16:30 | 3905.5 | 848.5 | 2386.5 | 2339.5 | 248.5 | 38.5 | 360 | 0 | 155
17:00 | 3879 | 848 | 2380 | 2193 | 248 | 39 | 349 | 0 | 148
17:30 | 3844 | 848 | 2122 | 2244.5 | 248 | 35.5 | 376 | 0 | 149
18:00 | 3809 | 848 | 1864 | 2296 | 248 | 32 | 403 | 0 | 150
18:30 | 3911.5 | 896.5 | 2068.5 | 2637 | 247.5 | 51 | 584 | 0 | 166
19:00 | 4014 | 945 | 2273 | 2978 | 247 | 70 | 765 | 0 | 182
19:30 | 3957 | 945 | 2372 | 3365 | 247 | 70 | 790 | 0 | 186
20:00 | 3974 | 946 | 2410 | 3395 | 248 | 70 | 795 | 0 | 184
20:30 | 4108 | 945.5 | 2520.5 | 3138 | 248 | 70 | 723.5 | 0 | 182
21:00 | 4242 | 945 | 2631 | 2881 | 248 | 70 | 652 | 0 | 180
21:30 | 4358 | 945 | 2639.5 | 2681.5 | 248.5 | 70 | 658 | 0 | 184
22:00 | 4474 | 945 | 2648 | 2482 | 249 | 70 | 664 | 0 | 188
22:30 | 4470 | 945 | 2538 | 2507 | 249.5 | 55 | 657.5 | 0 | 186
23:00 | 4466 | 945 | 2428 | 2532 | 250 | 40 | 651 | 0 | 184
23:30 | 4446 | 899 | 2401.5 | 2470 | 250.5 | 40 | 616 | 0 | 183 | Max Temp. in Dhaka |  | 35.6° C
24:00 | 4426 | 853 | 2375 | 2408 | 251 | 40 | 581 | 0 | 182
Executive Engineer
Network Operation Division
Page 5 of 7
GAS
Oil
HVDC
COAL
HYDRO
Total Energy Gen 248.411 MKWHr Energy Not Served 0.000 MKWHr Energy Requirement 248.411 MKWHr
Note on W13: Author:

## Generation
2019-04-30
Si No | Unit | 1:00 | 2:00 | 3:00 | 4:00 | 5:00 | 6:00 | 7:00 | 8:00 | 9:00 | 10:00 | 11:00 | 12:00 | 13:00 | 14:00 | 15:00 | 16:00 | 17:00 | 18:00 | 18:30 | 19:00 | 19:30 | 20:00 | 21:00 | 22:00 | 23:00 | 24:00 | KWH
1 | Kaptai Unit-1, 2 & 3 | 38 | 39 | 40 | 40 | 40 | 40 | 40 | 40 | 40 | 40 | 40 | 40 | 40 | 40 | 38 | 38 | 39 | 32 |  | 40 | 40 | 40 | 40 | 40 | 40 | 40 | 873300
2 | Kaptai Unit-4 & 5 | [19 empty] | 30 | 30 | 30 | 30 | 30 | 0 |  | 104000
3 | Chattogram ST-1 (Raozan) | 100 | 100 | 100 | 100 | 100 | 100 | 100 | 100 | 100 | 100 | 100 | 100 | 100 | 100 | 100 | 100 | 100 | 100 |  | 100 | 100 | 100 | 100 | 100 | 100 | 100 | 2400000
4 | Chittgong ST-2 (Raozan)
5 | Raozan 25 MW (RPCL) | 25 | 25 | 25 | 25 | 25 | 25 | 26 | 25 | 0 | 6 | 25 | 25 | 25 | 25 | 25 | 25 | 25 | 26 |  | 25 | 25 | 26 | 26 | 26 | 25 | 25 | 576711
| Teknaf Solartech 20MW |  |  |  |  | 0 | 1 | 4.4 | 9.3 | 14.5 | 7.8 | 19.1 | 18.7 | 17.9 | 15.7 | 12 | 7.2 | 2.6 | 0.2 |  | 0 | [6 empty] | 133920
6 | Sikalbaha 225MW (Gas) | 229 | 229 | 230 | 229 | 230 | 230 | 230 | 231 | 227 | 227 | 228 | 227 | 225 | 227 | 225 | 229 | 230 | 230 |  | 230 | 230 | 230 | 230 | 230 | 230 | 230 | 5431826
7 | Sikalbaha 225MW (Oil)
8 | Sikalbaha ST 60MW
9 | Sikalbaha GT 150MW (Gas) | 145 | 145 | 146 | 145 | 145 | 130 | 130 | 130 | 133 | 132 | 130 | 130 | 130 | 130 | 130 | 130 | 130 | 130 |  | 130 | 130 | 130 | 130 | 130 | 130 | 130 | 3223262
10 | Sikalbaha GT 150MW (Oil) | 0 | 0 | 0 | 0 | 0 | 0
| Dohazari Peaking | 68 | 68 | 51 | 51 | 51 | 17 | 17 | 17 | 17 | 17 | 51 | 51 | 51 | 48 | 47 | 65 | 54 | 68 |  | 85 | 85 | 85 | 51 | 51 | 51 | 51 | 1182044
12 | Hathazari peaking | 71 | 71 | 71 | 71 | 71 | 0 | 0 | [8 empty] | 30 | 31 | 47 |  | 66 | 66 | 66 | 74 | 75 | 74 | 74 | 879788
Daudkandi bangla trak
14 | Daudkandi Peaking 52MW | [19 empty] | 50 | 50 | 50 | 0 |  |  |  | 84200
15 | Siddhirgonj ST 210MW
16 | Siddhirgonj GT Unit-1& 2 | 96 | 97 | 97 | 97 | 98 | 62 | 37 | 42 | 82 | 95 | 92 | 92 | 87 | 40 | 60 | 57 | 57 | 60 |  | 88 | 65 | 60 | 189 | 180 | 180 | 160 | 2332000
17 | Siddhirganj CCPP-335 MW | 220 | 220 | 220 | 220 | 220 | 170 | 120 | 120 | 120 | 150 | 215 | 213 | 213 | 150 | 150 | 150 | 150 | 110 |  | 215 | 150 | 150 | 220 | 218 | 220 | 180 | 4387565
18 | Summit Gazipur -2 | 45 | 45 | 15 | 15 | 15 | 15 | 15 | 15 | 15 | 45 | 97 | 98 | 98 | 97 | 97 | 98 | 97 | 98 |  | 139 | 200 | 250 | 145 | 95 | 97 | 78 | 2019820
19 | Ashuganj 195MW Modular | 130 | 130 | 130 | 130 | 130 | 110 | 110 | 110 | 110 | 153 | 157 | 157 | 157 | 158 | 179 | 179 | 184 | 158 |  | 188 | 188 | 188 | 188 | 190 | 109 | 109 | 3596363
20 | Ghorasal ST: Unit-1,2 | 36 | 36 | 36 | 36 | 36 | 36 | 36 | 36 | 36 | 36 | 36 | 36 | 36 | 36 | 36 | 36 | 36 | 36 |  | 36 | 36 | 36 | 36 | 36 | 36 | 36 | 700000
21 | Ghorasal GT: Unit-3
22 | Ghorasal GT: Unit-4 | 200 | 200 | 201 | 200 | 200 | 200 | 200 | 200 | 200 | 200 | 244 | 243 | 243 | 243 | 240 | 240 | 235 | 180 |  | 235 | 235 | 243 | 239 | 239 | 239 | 240 | 5278000
23 | Ghorasal ST: Unit-5
24
25 | Ghorasal ST: Unit-7 | 350 | 350 | 350 | 350 | 350 | 300 | 300 | 300 | 310 | 350 | 340 | 340 | 340 | 340 | 340 | 340 | 340 | 340 |  | 325 | 300 | 300 | 350 | 380 | 380 | 380 | 8076718
26
28 | Ashuganj ST: Unit- 3
29 | Ashuganj ST: Unit- 4
30 | Ashuganj ST: Unit- 5 | 0 | 0 | 0 | 0 | 0 | 0
32 | Ashuganj Engines TSK | 27 | 27 | 27 | 27 | 27 | 27 | 27 | 27 | 27 | 27 | 23 | 10 | 10 | 28 | 28 | 27 | 30 | 30 |  | 30 | 30 | 30 | 27 | 27 | 30 | 30 | 593784
33 | Ashuganj CCPP 225 MW | 219 | 220 | 221 | 220 | 222 | 181 | 182 | 182 | 206 | 197 | 191 | 198 | 182 | 182 | 192 | 182 | 182 | 182 |  | 181 | 220 | 221 | 219 | 219 | 220 | 220 | 4900000
34 | Ashuganj CCPP(South) | 300 | 300 | 300 | 300 | 300 | 300 | 270 | 270 | 270 | 300 | 342 | 340 | 350 | 345 | 338 | 349 | 353 | 300 |  | 360 | 353 | 356 | 345 | 356 | 356 | 320 | 7752500
| Ashuganj CCPP(North) | 300 | 300 | 300 | 300 | 300 | 300 | 270 | 270 | 300 | 140 | 0 | [12 empty] | 180 | 200 | 200 | 3531000
35 | Ashuganj (Precision) 55MW | 52 | 52 | 52 | 52 | 52 | 52 | 52 | 52 | 52 | 51 | 52 | 49 | 51 | 51 | 49 | 50 | 50 | 20 |  | 20 | 20 | 52 | 52 | 53 | 52 | 52 | 1194720
36 | Chandpur CCPP | 100 | 99 | 97 | 100 | 100 | 98 | 95 | 100 | 100 | 100 | 100 | 98 | 100 | 100 | 98 | 98 | 97 | 96 |  | 96 | 96 | 100 | 100 | 100 | 100 | 100 | 2328610
37 | Tongi GT | [9 empty] | 40 | 40 | 40 | 40 | 40 | 40 | 40 | 40 | 40 |  | 40 | 40 | 40 | 40 | 40 | 40 | 40 | 547454
38 | Haripur GT: Unit-1, 2
39 | Haripur 412 MW CCPP | 332 | 335 | 327 | 331 | 338 | 326 | 326 | 326 | 362 | 349 | 340 | 359 | 327 | 328 | 352 | 331 | 328 | 327 |  | 327 | 327 | 326 | 332 | 342 | 327 | 327 | 8275944
40 | Meghnaghat CCPP 450MW | 420 | 420 | 420 | 420 | 420 | 340 | 320 | 320 | 320 | 350 | 400 | 450 | 450 | 400 | 400 | 400 | 400 | 350 |  | 400 | 400 | 400 | 450 | 450 | 400 | 400 | 9428875
41 | Haripur Power CCPP 360MW | 352 | 352 | 352 | 352 | 352 | 290 | 269 | 250 | 279 | 344 | 348 | 342 | 346 | 345 | 342 | 347 | 348 | 302 |  | 282 | 282 | 290 | 347 | 352 | 352 | 313 | 7797000
42 | Mymensingh RPCL 210MW | 152 | 154 | 153 | 153 | 153 | 155 | 155 | 153 | 149 | 150 | 149 | 149 | 150 | 148 | 147 | 148 | 150 | 151 |  | 151 | 152 | 153 | 152 | 152 | 151 | 150 | 3550880
43 | Haripur NEPC 110MW | [11 empty] | 27 | 55 | 55 | 95 | 110 | 55 | 55 |  | 110 | 110 | 110 | 0 |  |  |  | 603800
44 | Fenchugonj CCPP-1 | 0 | 10 | 48 | 40 | 40 | 40 | 40 | 40 | 40 | 58 | 58 | 57 | 57 | 57 | 57 | 58 | 58 | 60 |  | 60 | 60 | 60 | 60 | 60 | 60 | 60 | 1169000
45 | Fenchugonj CCPP-2 | 0 | [10 empty] | 0 | 20 | 20 | 22 | 22 | 22 | 22 |  | 22 | 32 | 32 | 32 | 52 | 52 | 52 | 377400
46 | Shajibazar 330 MW | 216 | 216 | 214 | 216 | 215 | 214 | 217 | 213 | 219 | 219 | 214 | 215 | 125 | 116 | 121 | 240 | 215 | 282 |  | 287 | 286 | 290 | 287 | 282 | 287 | 287 | 5017000
47 | Shahjibazar GT: Unit- 8, 9 | 33 | 34 | 34 | 34 | 34 | 35 | 34 | 33 | 32 | 32 | 32 | 31 | 20 | 31 | 31 | 28 | 20 | 24 |  | 20 | 30 | 30 | 32 | 33 | 20 | 0 | 717792
48 | Shahjibazar 86MW | 82 | 82 | 82 | 82 | 83 | 83 | 83 | 82 | 79 | 78 | 80 | 80 | 79 | 78 | 79 | 80 | 80 | 40 |  | 80 | 80 | 80 | 81 | 81 | 81 | 81 | 1874880
49 | Shahjibazar (EPL) 50MW | 0 | 46 | 46 | 46 | 46 | 46 | 45 | 45 | 43 | 42 | 42 | 40 | 42 | 42 | 42 | 42 | 42 | 10 |  | 42 | 45 | 45 | 46 | 45 | 46 | 46 | 935280
50 | Sylhet GT 150 MW | 78 | 77 | 78 | 48 | 48 | 48 | 48 | 48 | 50 | 48 | 50 | 75 | 80 | 88 | 93 | 82 | 85 | 84 |  | 82 | 74 | 74 | 96 | 86 | 103 | 111 | 1759190
51 | Sylhet GT 20 MW | [12 empty] | 18 | 19 | 19 | 19 | 18 | 19 |  | 19 | 19 | 19 | 18 | 18 | 18 | 18 | 233000
52 | Sylhet (EPL) 50MW | 0 | 38 | 38 | 10 | 10 | 10 | 10 | 11 | 11 | 11 | 11 | 37 | 37 | 39 | 39 | 40 | 39 | 12 |  | 40 | 40 | 40 | 40 | 40 | 40 | 40 | 660180
53 | Sylhet (Desh) 10MW | [12 empty] | 10 | 10 | 10 | 10 | 9 | 10 |  | 10 | 10 | 10 | 10 | 10 | 9 | 10 | 126000
54 | Hobiganj 11MW | 11 | 11 | 11 | 7 | 9 | 11 | 11 | 11 | 11 | 0 | 3 | 8 | 11 | 11 | 11 | 11 | 11 | 11 |  | 11 | 11 | 11 | 11 | 11 | 11 | 11 | 237072
55 | Fenchugonj (Barakatullah) 51MW | 0 | 5 | 5 | 5 | 5 | 5 | 5 | 5 | 5 | 5 | 5 | 15 | 46 | 50 | 47 | 50 | 49 | 11 |  | 43 | 50 | 50 | 50 | 50 | 50 | 50 | 606600
56 | Shahjahanulla 25 MW | 0 | 16 | 16 | 16 | 16 | 17 | 16 | 16 | 23 | 24 | 24 | 24 | 24 | 24 | 24 | 25 | 25 | 25 |  | 24 | 24 | 25 | 24 | 24 | 24 | 24 | 491088
57 | Summit Bibiana- 2 | 280 | 280 | 260 | 270 | 290 | 260 | 260 | 275 | 290 | 300 | 290 | 295 | 260 | 280 | 290 | 265 | 250 | 250 |  | 245 | 265 | 250 | 280 | 270 | 260 | 270 | 6738500
58 | Southern 55MW | 55 | 55 | 35 | 35 | 35 | 35 | 35 | 35 | 35 | 35 | 35 | 55 | 55 | 55 | 55 | 55 | 55 | 55 |  | 55 | 55 | 55 | 35 | 35 | 35 | 20 | 1108000
59 | Sikalbaha (Energis) | 8 | 8 | 8 | 8 | 8 | 8 | 8 | 8 | 8 | 8 | 8 | 8 | 16 | 16 | 16 | 16 | 16 | 16 |  | 16 | 16 | 16 | 16 | 16 | 16 | 16 | 297600
60 | Barabkunda (Regent) | 16 | 16 | 16 | 16 | 16 | 15 | 16 | 16 | 16 | 16 | 16 | 16 | 14 | 15 | 15 | 15 | 15 | 15 |  | 16 | 16 | 16 | 16 | 15 | 15 | 13 | 365905
61 | Narshingdi (Doreen) | 19 | 19 | 19 | 19 | 19 | 19 | 19 | 0 | 0 | 16 | 19 | 19 | 19 | 19 | 19 | 19 | 19 | 19 |  | 19 | 19 | 19 | 19 | 19 | 19 | 19 | 411516
62 | Tangail (Doreen) 22MW | 14 | 17 | 17 | 17 | 17 | 17 | 17 | 17 | 17 | 17 | 17 | 17 | 17 | 17 | 20 | 20 | 20 | 20 |  | 20 | 20 | 20 | 20 | 20 | 20 | 20 | 408996
63 | Tripura | 164 | 162 | 160 | 160 | 156 | 140 | 118 | 130 | 134 | 142 | 140 | 152 | 156 | 154 | 162 | 162 | 148 | 150 |  | 182 | 186 | 184 | 180 | 188 | 184 | 182 | 3783360
64 | Malancha, Ctg. EPZ (United) | 30 | 30 | 32 | 32 | 28 | 36 | 26 | 10 | 2 | 2 | 2 | 2 | 5 | 2 | 2 | 3 | 10 | 3 |  | 12 | 21 | 24 | 29 | 35 | 35 | 38 | 410880
65 | Feni (Doreen) 22MW | 22 | 22 | 22 | 22 | 22 | 22 | 22 | 22 | 22 | 21 | 21 | 0 | 19 | 20 | 20 | 20 | 21 | 22 |  | 22 | 22 | 22 | 22 | 22 | 22 | 22 | 484128
66 | Feni, Mohipal (Doreen) | 11 | 11 | 11 | 11 | 11 | 11 | 11 | 11 | 11 | 11 | 11 | 0 | 11 | 0 | 0 | 0 | 0 | 0 |  | 0 | 11 | 11 | 11 | 11 | 11 | 11 | 194040
67 | Jangalia (Summit) 33MW | 25 | 25 | 25 | 25 | 25 | 25 | 25 | 0 | 25 | 25 | 25 | 25 | 25 | 25 | 25 | 25 | 25 | 25 |  | 25 | 25 | 25 | 25 | 25 | 25 | 25 | 603400
68 | Summit Cumilla 25MW | 12 | 12 | 12 | 12 | 12 | 12 | 12 | 12 | 12 | 12 | 6 | 6 | 13 | 13 | 13 | 14 | 14 | 14 |  | 20 | 20 | 21 | 20 | 20 | 20 | 20 | 344230
69 | Summit Ashulia | 25 | 25 | 25 | 25 | 25 | 25 | 25 | 25 | 25 | 25 | 25 | 25 | 25 | 25 | 25 | 25 | 25 | 25 |  | 25 | 25 | 25 | 25 | 25 | 25 | 25 | 600000
70 | Summit Madhabdi | 24 | 24 | 24 | 24 | 24 | 24 | 24 | 24 | 24 | 24 | 24 | 24 | 24 | 22 | 22 | 24 | 9 | 22 |  | 22 | 22 | 22 | 25 | 25 | 25 | 25 | 550620
71 | Summit Maona | 25 | 25 | 25 | 25 | 25 | 25 | 25 | 25 | 25 | 25 | 25 | 25 | 25 | 25 | 25 | 25 | 25 | 25 |  | 25 | 25 | 25 | 25 | 25 | 25 | 28 | 585900
72 | Summit Rupganj | 33 | 33 | 33 | 33 | 33 | 33 | 33 | 33 | 33 | 33 | 33 | 33 | 33 | 33 | 33 | 33 | 33 | 33 |  | 33 | 33 | 33 | 33 | 33 | 33 | 33 | 809100
73 | Ghorashal (Regent) | 107 | 107 | 107 | 107 | 107 | 107 | 52 | 52 | 51 | 100 | 100 | 100 | 103 | 103 | 103 | 104 | 104 | 52 |  | 94 | 94 | 98 | 91 | 105 | 105 | 106 | 2183954
76 | Siddhirganj (Desh)
77 | Siddhirganj (Dutch Bangla) | [12 empty] | 28 | 40 | 50 | 70 | 30 | 30 |  | 56 | 90 | 98 | 0 | 0 |  |  | 466560
78 | Gazipur (RPCL) | 50 | 50 | 50 | 50 | 50 | 48 | 50 | 50 | 50 | 43 | 42 | 42 | 0 | 22 | 42 | 42 | 42 | 44 |  | 50 | 50 | 50 | 50 | 50 | 50 | 50 | 1111596
79 | Kodda 149MW | 149 | 149 | 115 | 98 | 98 | 98 | 98 | 98 | 98 | 98 | 98 | 98 | 149 | 149 | 149 | 149 | 115 | 115 |  | 149 | 149 | 149 | 98 | 98 | 98 | 149 | 2938560
80 | Jamalpur 95MW | 91 | 91 | 91 | 91 | 91 | 56 | 55 | 55 | 55 | 55 | 55 | 55 | 55 | 55 | 56 | 55 | 55 | 55 |  | 64 | 78 | 78 | 78 | 90 | 92 | 92 | 1696320
81 | Lakdhanvi 52 MW | 25 | 25 | 25 | 25 | 25 | 25 | 25 | 25 | 25 | 25 | 25 | 25 | 25 | 25 | 25 | 25 | 25 | 25 |  | 43 | 52 | 52 | 52 | 52 | 50 | 25 | 756686
Gazipur 100 MW
82 | Madanganj 102MW | 16 | 16 | 16 | 16 | 16 | 16 | 15 | 15 | 15 | 15 | 15 | 15 | 15 | 15 | 18 | 40 | 48 | 48 |  | 55 | 70 | 80 | 15 | 0 |  | 7 | 584664
83 | Pagla (DPA )
84 | B.Baria (Aggreko) 85MW
85 | Keraniganj (Powerpac) 100MW | [11 empty] | 3 | 30 | 30 | 60 | 70 | 10 | 10 |  | 48 | 78 | 78 | 50 | 0 | 0 |  | 485265
86 | Meghnaghat CCPP(Summit) | 300 | 260 | 270 | 285 | 270 | 240 | 250 | 285 | 300 | 290 | 285 | 290 | 240 | 262 | 283 | 240 | 240 | 243 |  | 225 | 260 | 260 | 290 | 260 | 260 | 290 | 6598575
87 | Meghnaghat (IEL) | 92 | 100 | 100 | 70 | 40 | 40 | 12 | 7 | 7 | 7 | 7 | 18 | 62 | 31 | 83 | 83 | 55 | 54 |  | 75 | 100 | 100 | 60 | 0 | 0 |  | 1210560
88 | Ghorashal 78MW (MAX) | 74 | 73 | 73 | 73 | 74 | 40 | 40 | 40 | 40 | 40 | 40 | 40 | 40 | 40 | 40 | 40 | 40 | 40 |  | 50 | 70 | 72 | 72 | 72 | 72 | 72 | 1353184
90 | Ashuganj (United) 53MW | 5 | 5 | 5 | 5 | 5 | 5 | 5 | 5 | 5 | 5 | 53 | 53 | 53 | 53 | 53 | 53 | 53 | 53 |  | 53 | 53 | 53 | 53 | 53 | 53 | 53 | 792000
91 | Juldah (Acorn) | 58 | 58 | 58 | 58 | 58 | 58 | 58 | 10 | 10 | 65 | 53 | 60 | 42 | 50 | 64 | 64 | 71 | 60 |  | 86 | 85 | 86 | 86 | 86 | 86 | 82 | 1418280
92 | Fenchuganj (EPL) 44MW | 0 | 0 | 5 | 5 | 5 | 5 | 5 | 5 | 5 | 5 | 5 | 23 | 50 | 50 | 50 | 50 | 50 | 15 |  | 41 | 47 | 50 | 50 | 50 | 50 | 50 | 624000
93 | Ashuganj (Midland) 51MW | 45 | 45 | 45 | 45 | 45 | 45 | 45 | 45 | 45 | 45 | 45 | 45 | 45 | 45 | 45 | 45 | 45 | 15 |  | 26 | 45 | 45 | 45 | 45 | 45 | 45 | 961884
94 | Gagnagar (Orion) | 70 | 70 | 7 | 7 | 7 | 7 | 7 | 7 | 7 | 7 | 7 | 10 | 50 | 50 | 84 | 101 | 50 | 50 |  | 84 | 101 | 101 | 24 | 7 | 7 | 7 | 927072
95 | Patenga 50MW | 47 | 47 | 47 | 47 | 47 | 47 | 46 | 46 | 47 | 46 | 46 | 42 | 46 | 47 | 46 | 46 | 46 | 46 |  | 42 | 42 | 43 | 46 | 46 | 46 | 46 | 1105920
96 | Chattogram ECPV 108 MW | 0 |  |  |  | 0 | 47 | 50 | 51 | 48 | 15 | 33 | 40 | 45 | 45 | 45 | 45 | 45 | 45 |  | 45 | 45 | 45 | 45 | 50 | 64 | 64 | 826560
97 | Katpotti 51 MW | 6 | 6 | 6 | 6 | 6 | 6 | 6 | 6 | 6 | 6 | 6 | 6 | 6 | 6 | 6 | 6 | 6 | 6 |  | 6 | 9 | 30 | 42 | 42 | 48 | 0 | 299328
98 | Bosila 108MW | 54 | 54 | 54 | 54 | 48 | 48 | 48 | 47 | 47 | 47 | 31 | 31 | 31 | 31 | 31 | 31 | 31 | 31 |  | 33 | 32 | 32 | 33 | 32 | 32 | 32 | 948480
99 | Madanganj-55 MW | [12 empty] | 5 | 30 | 35 | 55 | 55 | 55 |  | 55 | 55 | 55 | 30 | 15 | 15 | 15 | 468015
100 | Northern 55 MW | 56 | 56 | 56 | 56 | 56 | 56 | 56 | 56 | 56 | 56 | 56 | 56 | 56 | 56 | 56 | 56 | 56 | 56 |  | 56 | 56 | 56 | 56 | 56 | 56 | 56 | 1339390
101 | Kushiara 163 MW CCPP GT | 130 | 163 | 163 | 163 | 163 | 130 | 130 | 100 | 100 | 130 | 163 | 163 | 163 | 130 | 130 | 130 | 130 | 100 |  | 130 | 163 | 163 | 163 | 163 | 130 | 100 | 3525398
102 | Sarishabari (Solar) | [5 empty] | 0 | 0.2 | 0.3 | 0.3 | 0.5 | 0.4 | 2.3 | 2.2 | 0.9 | 0.6 | 0.9 | 0.3 | 0 |  | 0 | [6 empty] | 9450
103 | Banco Energy 54MW | 54 | 54 | 54 | 35 | 35 | 35 | 54 | 54 | 54 | 54 | 54 | 54 | 54 | 54 | 54 | 54 | 54 | 54 |  | 54 | 54 | 54 | 54 | 54 | 54 | 54 | 1260360
104 | APR Energy , Keranigonj
105 | Bramhangoan 100 MW (Aggreko) | [19 empty] | 60 | 30 | 0 |  |  |  |  | 52208
106 | United Mymensingh PPL | 120 | 120 | 80 | 7 | 7 | 7 | 7 | 7 | 7 | 7 | 7 | 7 | 7 | 7 | 7 | 7 | 7 | 7 |  | 74 | 180 | 170 | 178 | 120 | 150 | 150 | 1468800
112 | Aggreko Aurahati 100MW | [11 empty] | 50 | 50 | 0 | [5 empty] | 80 | 26 | 0 |  |  |  |  | 124157
114 | Summit Gazipur-1 150MW | 149 | 149 | 112 | 69 | 56 | 59 | 100 | 100 | 100 | 146 | 149 | 149 | 149 | 149 | 149 | 149 | 120 | 120 |  | 142 | 149 | 149 | 145 | 113 | 92 | 102 | 2977920
115 | Juldah 100 MW Unit-3 | 92 | 92 | 92 | 92 | 92 | 100 | 100 | 100 | 100 | 100 | 89 | 89 | 100 | 100 | 100 | 100 | 100 | 100 |  | 100 | 100 | 100 | 100 | 100 | 100 | 100 | 2362560
116 | Chandpur Desh 200MW | 17 | 17 | 17 | 17 | 17 | 17 | 17 | 17 | 17 | 17 | 32 | 52 | 60 | 52 | 34 | 25 | 30 | 145 |  | 180 | 180 | 180 | 180 | 180 | 200 | 200 | 1668000
117 | Midland 150MW | 150 | 150 | 150 | 150 | 150 | 145 | 150 | 150 | 150 | 150 | 150 | 150 | 150 | 150 | 130 | 132 | 141 | 140 |  | 150 | 150 | 150 | 153 | 100 | 100 | 100 | 3320363
118 | Bibiyana-3 285 MW
| United Jamalpur PPL | 101 | 101 | 112 | 112 | 112 | 112 | 112 | 112 | 112 | 100 | 101 | 111 | 111 | 110 | 110 | 100 | 110 | 112 |  | 112 | 110 | 110 | 112 | 112 | 112 | 112 | 2580000
120 | Eastern Zone Total | 7248 | 7371 | 7167 | 6945 | 6907 | 6320 | 6109.6 | 6017.6 | 6218.8 | 6510.3 | 6722.5 | 6996 | 7132.1 | 6965.6 | 7235.6 | 7402.1 | 7065.9 | 6698.2 |  | 7974 | 8305 | 8383 | 8131 | 8018 | 7877 | 7701 | 172130810
121
122 | o
123 | Khulna 60MW
124 | Khulna (KPCL-1 & 3)
125 | Khulna (KPCL-2) | 115 | 115 | 83 | 49 | 49 | 49 | 49 | 49 | 49 | 49 | 49 | 69 | 115 | 115 | 115 | 99 | 74 | 66 |  | 90 | 99 | 99 | 99 | 99 | 99 | 66 | 1943040
126
127 | Khulna (Aggreeco) 55MW
128 | Faridpur Peaking | 27 | 27 | 27 | 0 | [12 empty] | 13 | 19 |  | 36 | 36 | 36 | 26 | 32 | 34 | 34 | 288960
Khulna CCPP 225MW
129 | Labon Chora 105 MW | 105 | 105 | 105 | 105 | 105 | 105 | 105 | 105 | 105 | 105 | 105 | 105 | 105 | 105 | 105 | 105 | 105 | 105 |  | 105 | 105 | 105 | 105 | 105 | 105 | 105 | 2602560
130
131
132
133
| Summit Barisal 110 MW | 99 | 99 | 64 | 64 | 32 | 32 | 32 | 32 | 32 | 32 | 32 | 32 | 32 | 32 | 48 | 48 | 32 | 32 |  | 85 | 98 | 100 | 100 | 99 | 100 | 100 | 1400640
136 | Barisal GT: Unit-1, 2 | [20 empty] | 10 | 22 | 24 | 26 | 26 |  | 94512
137 | Bhola Aggreko 95MW | 98 | 95 | 97 | 97 | 97 | 97 | 97 | 97 | 95 | 93 | 92 | 91 | 91 | 91 | 91 | 94 | 86 | 63 |  | 96 | 97 | 97 | 97 | 97 | 96 | 97 | 2242844
| Bhola CCPP 194MW | 177 | 177 | 177 | 177 | 177 | 177 | 177 | 178 | 178 | 178 | 178 | 178 | 178 | 178 | 178 | 178 | 177 | 176 |  | 178 | 177 | 177 | 178 | 180 | 177 | 177 | 4324440
140 | Bhola (Venture) 33MW | 36 | 35 | 35 | 34 | 34 | 27 | 24 | 21 | 22 | 22 | 23 | 23 | 24 | 25 | 26 | 25 | 25 | 24 |  | 35 | 36 | 37 | 37 | 37 | 37 | 37 | 700840
141 | Bangla Trak Noapara | 50 | 0 | [17 empty] | 10 | 97 | 97 | 97 | 97 | 96 | 95 | 629760
142 | Noapara (KZA) 40MW | 40 | 40 | 16 | 0 | [8 empty] | 40 | 40 | 40 | 40 | 24 | 24 |  | 40 | 40 | 40 | 40 | 40 | 40 | 40 | 533625
143 | Gopalganj Peaking | 56 | 14 | 0 | [13 empty] | 9 | 24 |  | 76 | 62 | 61 | 58 | 61 | 61 | 60 | 467968
144 | Bheramara GT-1,2,3 | [19 empty] | 24 | 40 | 46 | 46 | 46 | 32 |  | 184500
145 | Madhumati Power Plant | 109 | 108 | 108 | 108 | 108 | 108 | 90 | 90 | 90 | 90 | 90 | 90 | 90 | 90 | 90 | 90 | 89 | 89 |  | 90 | 90 | 90 | 90 | 90 | 90 | 90 | 2287296
146 | Bheramara HVDC | 753 | 754 | 754 | 753 | 754 | 778 | 852 | 852 | 849 | 849 | 849 | 849 | 849 | 850 | 849 | 849 | 848 | 848 |  | 945 | 945 | 946 | 945 | 945 | 945 | 853 | 20318545
147 | Bheramara 360 MW
148
149
150 | Barapukuria Unit-1
151 | Barapukuria Unit-2 | 68 | 69 | 69 | 69 | 68 | 68 | 68 | 68 | 68 | 66 | 68 | 68 | 62 | 67 | 66 | 65 | 64 | 64 |  | 63 | 63 | 64 | 64 | 65 | 66 | 67 | 1595782
152 | Barapukuria Unit-3 | 184 | 184 | 184 | 184 | 184 | 184 | 184 | 184 | 184 | 184 | 184 | 184 | 184 | 184 | 184 | 184 | 184 | 184 |  | 184 | 184 | 184 | 184 | 184 | 184 | 184 | 4502800
153 | Baghabari GT 71MW | 60 | 60 | 60 | 60 | 60 | 60 | 60 | 60 | 55 | 55 | 55 | 55 | 50 | 50 | 50 | 50 | 50 | 55 |  | 55 | 60 | 60 | 60 | 60 | 60 | 60 | 1355000
156 | Baghabari GT 100MW
| Baghabari Peaking 50MW | 50 | 40 | 30 | 24 | 24 |  | 0 | [8 empty] | 50 | 50 | 43 |  | 48 | 50 | 50 | 50 | 50 | 50 | 50 | 594656
157 | Sirajgonj Unit-1 225MW (Gas) | 189 | 190 | 181 | 186 | 194 | 180 | 181 | 157 | 175 | 204 | 193 | 201 | 185 | 184 | 198 | 185 | 181 | 176 |  | 167 | 165 | 165 | 171 | 173 | 157 | 179 | 4640255
158 | Sirajgonj Unit-1 225MW (Oil)
| Sirajgonj Unit-2 225MW (Gas) | 186 | 184 | 180 | 178 | 175 | 176 | 173 | 154 | 158 | 154 | 162 | 165 | 161 | 161 | 158 | 155 | 155 | 153 |  | 152 | 152 | 152 | 151 | 149 | 150 | 165 | 4095827
Sirajgonj Unit-2 225MW (Oil)
159 | Sirajgonj Unit-3 225 MW(Gas) | 188 | 189 | 181 | 186 | 200 | 188 | 185 | 155 | 184 | 191 | 194 | 207 | 190 | 189 | 205 | 191 | 187 | 179 |  | 155 | 154 | 154 | 161 | 166 | 157 | 187 | 4577855
Sirajgonj Unit-3 225 MW(Oil)
160 | Sirajgonj Unit-4 414 MW(Gas) | 350 | 350 | 350 | 350 | 350 | 300 | 250 | 250 | 302 | 300 | 350 | 351 | 350 | 350 | 350 | 350 | 350 | 300 |  | 350 | 330 | 330 | 414 | 414 | 370 | 370 | 8213091
161 | Bera Peaking | 33 | 33 | 33 | 33 | 13 |  | 0 | [10 empty] | 10 |  | 40 | 39 | 39 | 39 | 39 | 39 | 39 | 349885
162 | Bogra (GBB) | 22 | 22 | 22 | 22 | 22 | 22 | 22 | 22 | 18 | 18 | 18 | 22 | 22 | 22 | 22 | 22 | 22 | 22 |  | 22 | 22 | 22 | 22 | 22 | 22 | 22 | 499440
163 | Bogra (EPL) | 14 | 14 | 14 | 14 | 14 | 14 | 14 | 14 | 14 | 12 | 12 | 12 | 12 | 14 | 14 | 14 | 14 | 14 |  | 14 | 14 | 14 | 14 | 14 | 14 | 14 | 317880
164 | Ullapara (Summit) | 11 | 11 | 11 | 11 | 11 | 11 | 11 | 11 | 11 | 11 | 11 | 11 | 11 | 11 | 11 | 11 | 11 | 11 |  | 11 | 11 | 11 | 11 | 11 | 11 | 11 | 260892
165 | Amnura 50MW | 6 | 6 | 6 | 6 | 6 | 6 | 6 | 6 | 6 | 6 | 6 | 6 | 6 | 6 | 6 | 12 | 12 | 12 |  | 40 | 40 | 40 | 40 | 6 | 6 | 6 | 252250
166 | Katakhali (Northern) | 50 | 50 | 8 | 8 | 8 | 8 | 8 | 8 | 8 | 8 | 8 | 8 | 43 | 50 | 50 | 50 | 24 | 24 |  | 50 | 50 | 50 | 50 | 50 | 50 | 24 | 711082
167 | Katakhali Peaking | 18 | 0 | [17 empty] | 32 | 44 | 48 | 44 | 44 | 44 | 0 | 252396
168 | Santahar Peaking | 33 | 34 | 34 | [16 empty] | 34 | 34 | 35 | 34 | 34 | 34 | 34 | 322468
169 | Rajlanka 52 MW | 51 | 51 | 51 | 25 | 25 | 25 | 25 | 25 | 25 | 25 | 25 | 25 | 50 | 49 | 52 | 41 | 50 | 50 |  | 52 | 50 | 52 | 51 | 51 | 51 | 51 | 976320
170 | Chapainawabganj-100 MW | 93 | 93 | 93 | 93 | 93 | 93 | 93 | 93 | 96 | 96 | 72 | 72 | 70 | 70 | 70 | 77 | 77 | 77 |  | 90 | 90 | 90 | 90 | 90 | 90 | 90 | 2052104
171 | Paramount Baghabari
172 | Confidence CPBL-2 | 108 | 108 | 108 | 108 | 108 | 108 | 108 | 108 | 108 | 108 | 108 | 108 | 108 | 108 | 104 | 101 | 108 | 108 |  | 96 | 108 | 108 | 108 | 108 | 108 | 108 | 2581440
173 | Rangpur GT | 0 | [18 empty] | 17 | 17 | 0 | 0 | 0 |  |  | 17000
175 | Saidpur GT | 0 | [18 empty] | 18 | 18 | 18 | 18 | 18 | 18 | 0 | 92000
176
177
178
178 | Western Zone Total | 3379 | 3257 | 3081 | 2944 | 2911 | 2816 | 2814 | 2739 | 2832 | 2856 | 2884 | 2932 | 3028 | 3041 | 3082 | 3086 | 3021 | 2952 |  | 3500 | 3627 | 3639 | 3718 | 3702 | 3619 | 3415 | 76279953