## Forecast
[5 empty] | Power Grid Company of Bangladesh Ltd. | [10 empty] | QF-LDC-07
|  |  | Report on Forecasted Generation & Demand of national grid on | [6 empty] | 2023-04-30 | Sunday
|  | Date (day): | 2023-04-30 |  | Sunday
| Probable Maximum |  | Generation : |  | (a) At Day Peak Hour : | 12972.6 | MW |  |  | (b) At Evening Peak Hour : |  | 15313 | MW
Sl. | [6 empty] | Present | Actual Generation |  | Forecasted Available Gen. on |  | Ev. Peak Gen.Shortage |  | Plants under |  | Probable
No. | Name of the Power Station |  | Fuel | Producer | Installed Capacity |  | Capacity | On | 2023-04-29 | 2023-04-30 | during | for Fuel | for plant. S/D | Shut down (date)/ |  | Start up
[8 empty] | Day Peak | Ev. Peak | Day Peak | Ev. Peak | Limitation | M/C Problem | Remarks |  | Date
[5 empty] | Unit No. X Capacity | MW | MW | MW | MW | MW | MW | MW | MW
1 | Ghorasal Repowered CCPP:Unit-3 (GT |  | Gas | PDB | 1*260 | 260 | 260 | 0 | 0 | 0 | 0 |  | 260 | Under maint.
2 | Ghorasal Repowered CCPP Unit-4 |  | Gas | PDB | 1*210 | 210 | 180 | 200 | 180 | 180 | 180 | 0
| Ghorasal TPP Unit-5 |  | Gas | PDB | 1*210 | 210 | 190 | 180 | 180 | 180 | 180
3 | Ghorasal 365 MW CCPP Unit-7 |  | Gas | PDB | 1*243+1*122 | 365 | 365 | 0 | 0 | 0 | 0 |  | 365 | Air Compressor problem
| Ghorashal 78.5 MW PP(MAX) |  | Gas | QRPP | 2*40 | 0 | 0 | 0 | 0 | 0 | 0 |  |  | Contract Expired
4 | Ghorashal 108MW PP (Regent) |  | Gas | IPP | 34*3.35 | 108 | 108 | 74 | 76 | 16 | 76 |  | 32 | Engine problem
5 | Haripur GTPP |  | Gas | SBU, PDB | 2*32 | 32 | 20 | 0 | 0 | 0 | 0 |  | 20 | Under maint.
6 | Haripur 412 MW CCPP |  | Gas | EGCB | 1*273+1*139 | 412 | 412 | 401 | 394 | 400 | 400 | 12
7 | Haripur 360MW CCPP(HPL) |  | Gas | IPP | 1*235+1*125 | 360 | 360 | 333 | 308 | 300 | 330 | 30
8 | Meghnaghat 450 MW CCPP(MPL) |  | Gas | IPP | 2*150+1*150 | 450 | 450 | 450 | 370 | 450 | 450
9 | Meghnaghat 100 MW(IEL) |  | HFO | NENP | 12*8.9 | 100 | 100 | 67 | 0 | 25 | 70 | 30 |  | Fuel shortage
10 | Meghnaghat CCPP(Summit) |  | Gas | IPP | 2*110+1*110 | 335 | 335 | 302 | 300 | 300 | 300 |  |  | FGMO
11 | Madanganj 102 PP(Summit) |  | HFO | NENP | 6*17 | 102 | 102 | 0 | 0 | 90 | 96 |  | 6 | Engine problem
12 | Madanganj-55 MW PP(Summit) |  | HFO | IPP | 3*17.08+1*11.3 | 55 | 55 | 0 | 0 | 15 | 30 | 25 |  | Fuel shortage
13 | Keraniganj 100 MW PP (Powerpac) |  | HFO | QRPP | 8*13.45 | 100 | 0 | 0 | 0 | 0 | 0 |  |  | Contract Expired
14 | Narshingdi 22 MW PP (Doreen) |  | Gas | SIPP, REB | 8*2.90 | 22 | 22 | 19 | 0 | 10 | 18 |  | 4 | Engine problem
15 | 210 MW Siddhirgonj TPP |  | Gas | PDB | 1*210 | 210 | 115 | 0 | 0 | 0 | 0 |  | 115 | Under maint.
16 | Siddhirgonj 2*120 MW GTPP |  | Gas | EGCB | 2*105 | 210 | 210 | 96 | 41 | 90 | 100 |  | 110 | GT-1 Under maint
17 | Siddhirganj 100 PP(Dutch Bangla) |  | HFO | NENP | 12*8.9 | 100 | 100 | 0 | 0 | 90 | 90 |  | 10 | Engine problem
18 | Siddhirganj 335 MW CCPP |  | Gas | EGCB | 1*217+118 | 335 | 335 | 213 | 170 | 220 | 220 |  | 115 | ST under S/D
19 | Gagnagar 102 MW PP (Digital Power) |  | HFO | IPP | 12*8.924 | 102 | 102 | 3 | 0 | 48 | 92 |  | 10 | Engine problem
20 | Katpotti 52 MW PP (Sinha) |  | HFO | IPP | 7*7.9 | 51 | 0 | 0 | 0 | 0 | 0 | 51 |  | Fuel shortage
21 | Kamalaghat 54 MW PP(Banco Energy) |  | HFO | IPP | 3*18 | 54 | 54 | 0 | 0 | 17 | 35 |  |  | Fuel shortage
22 | Kodda 150 MW PP |  | HFO | BPDB-RPCL | 9*17.06 | 149 | 149 | 0 | 0 | 149 | 149
23 | Manikganj 55 MW PP (Northern) |  | HFO | IPP | 3*19.3 | 55 | 55 | 35 | 0 | 37 | 55 |  |  | Fuel shortage
24 | Nababganj 55 MW PP (Southern power ) |  | HFO | IPP | 3*19.3 | 55 | 55 | 0 | 0 | 35 | 55
25 | Bosila 108MW PP(CLC) |  | HFO | IPP | 12*8.775+1*3.5 | 108 | 0 | 0 | 0 | 0 | 0
26 | Summit Power,(Madhabdi+Ashulia) |  | Gas | SIPP,REB | 3*3.67+4*8.73 | 80 | 80 | 44 | 43 | 43 | 43 |  | 37 | Engine problem
27 | Maona 33 MW PP(Summit) |  | Gas | SIPP,REB | 4*8.73 | 33 | 33 | 25 | 0 | 25 | 25 |  | 8 | Engine problem
28 | Rupganj 33 MW PP(Summit) |  | Gas | SIPP,REB | 4*8.73 | 33 | 33 | 32 | 24 | 32 | 32
29 | Gazipur 52 MW PP |  | HFO | RPCL | 6*8.9 | 52 | 52 | 0 | 8 | 41 | 41
30 | Tongi 80 MW GTPP |  | Gas | PDB | 1* 105 | 105 | 105 | 0 | 0 | 0 | 0 |  | 105 | Under maint.
31 | Kodda 300 MW PP Unit-2 (Summit) |  | HFO | IPP | 18*17.076 | 300 | 300 | 0 | 0 | 300 | 300
32 | Keranigonj 300 MW PP (APR) |  | HSD | IPP | 256*1.4 | 300 | 300 | 0 | 0 | 300 | 300
33 | Bramhangoan 100 MW PP (Aggreko) |  | HSD | IPP | 114*0.959 | 100 | 100 | 0 | 0 | 50 | 100
34 | Aurahati 100MW PP (Aggreko) |  | HSD | IPP | 0.85*23+0.95*91 | 100 | 100 | 0 | 0 | 0 | 80 |  | 20 | Engine problem
35 | Kodda 149 MW PP Unit-1 (Summit) |  | HFO | IPP | 8*18.45+8.97 | 149 | 149 | 15 | 0 | 17 | 70 | 79 |  | Fuel shortage
36 | Gazipur 100 MW PP |  | HFO | RPCL | 6*17.5 | 105 | 105 | 17 | 0 | 105 | 105
37 | Meghnaghat 104 MW PP (OPCL) |  | HFO | IPP | 18.5*6 | 104 | 104 | 53 | 0 | 54 | 70 |  | 34 | Engine problem
38 | Manikgonj 162MW PP(MPGL) |  | HFO | IPP | 9*18 | 162 | 162 | 72 | 0 | 72 | 162
39 | Spectra Solar Plant Ltd. |  | Solar | IPP | 35 | 35 | 35 | 0 | 0 | 30 | 0
40 | Kanchan Purbachal Power Generation Ltd. |  | HFO | IPP | 18.4*3 | 55 | 55 | 14 | 0 | 17 | 35 | 20 |  | Fuel shortage
| Dhaka area Total |  |  |  |  | 6263 | 5847 | 2645 | 2094 | 3738 | 4289 | 247 | 1251
41 | Chattogram TPP-1 |  | Gas | PDB | 1*210 | 210 | 180 | 120 | 120 | 120 | 120 | 60 |  | Gas shortage
| Chattogram TPP-2 |  | Gas | PDB | 1*210 | 210 | 180 | 0 | 0 | 0 | 0 | 180 |  | Gas shortage
42 | Raozan 25 MW PP |  | HFO | RPCL | 3*8.9 | 25 | 25 | 11 | 5 | 25 | 25
43 | Teknaf 20MW PP (Solartech) |  | Solar | IPP | 20 | 20 | 20 | 18 | 0 | 20 | 0
44 | Patenga 50MW PP (Baraka) |  | HFO | IPP | 8*6.98 | 50 | 50 | 6 | 34 | 26 | 35 | 15 |  | Fuel shortage
45 | Karnaphuli Hydro PP Unit-1,2,3,4, 5 |  | Hydro | PDB | 2*40+3*50 | 230 | 230 | 25 | 25 | 25 | 25 | 205 |  | Low Water Level
46 | Sikalbaha 225MW CCPP |  | Gas/HSD | PDB | 1*150+1*75 | 225 | 225 | 219 | 221 | 225 | 225
47 | Sikalbaha Peaking GT |  | Gas/HSD | PDB | 1*150 | 150 | 150 | 0 | 0 | 0 | 0 |  | 150 | Under maint
48 | Sikalbaha 105 MW PP (Baraka Sikalbaha) |  | HFO | IPP | 6*17.5 | 105 | 105 | 17 | 17 | 17 | 17
49 | Hathazari 100 MW peaking PP |  | HFO | PDB | 11*8.9 | 98 | 98 | 0 | 0 | 45 | 60 |  | 38 | Engine problem
50 | Dohazari -Kalaish 100 MW Peaking |  | HFO | PDB | 6*17 | 102 | 102 | 0 | 84 | 66 | 84 |  | 18 | Engine problem
51 | Juldah 100 MW Unit-1 (Acorn) |  | HFO | NENP | 8*13.45 | 100 | 100 | 44 | 10 | 50 | 70 |  | 30 | Engine problem
52 | Juldah 100 MW PP Unit-3 (Acorn) |  | HFO | IPP | 8*13.5 | 100 | 100 | 38 | 88 | 38 | 76 |  | 24 | Engine problem
53 | Barabkunda 22 MW PP (Regent) |  | Gas | SIPP, PDB | 8*2.90 | 22 | 22 | 10 | 10 | 13 | 13 | 9 |  | Gas shortage
* | Malancha, Ctg. EPZ (United) |  | Gas |  | 5*8.73+3*9.34 |  | 0 | 3 | 33 | 15 | 35
54 | Chattogram 108 MW PP (ECPV) |  | HFO | IPP | 16*7 | 108 | 108 | 0 | 5 | 0 | 50 | 58 |  | Fuel shortage
55 | Kaptai 7 MW Solar PP |  | Solar | PDB | 7.4 MW | 7 | 7 | 5 | 0 | 5 | 0
56 | Anwara 300 MW PP (United) |  | HFO | IPP | 17*17+24 | 300 | 300 | 123 | 260 | 120 | 300
57 | Jodiac Power |  | HFO | IPP | 3*18.55+1*3.6 | 54 | 54 | 17 | 0 | 35 | 54
58 | Karnaphuli Power Ltd. |  | HFO | IPP | 18.415*6+6.5 | 110 | 110 | 17 | 52 | 51 | 51 | 59 |  | Fuel shortage
59 | Juldah unit-2 (Acorn) |  | HFO | IPP | 8*13.6 | 100 | 100 | 50 | 90 | 63 | 90 |  | 10 | Engine problem
60 | Anlima Energy Ltd. |  | HFO | IPP | 6*21.2 | 116 | 116 | 34 | 34 | 34 | 34 | 82 |  | Fuel shortage
| Mirsharai 150 MW |  | Gas/HFO | BPDB-RPCL | 18.5*9 | 0 | 0 | 28 | 18 | 162 | 162
| Chattogram area Total |  |  |  |  | 2442 | 2382 | 785 | 1106 | 1155 | 1526 | 668 | 270
61 | Ashuganj TPP Unit- 3 |  | Gas | APSCL | 1*150 | 0 | 0 | 0 | 0 | 0 | 0 |  |  | Contract Expired
| Ashuganj TPP Unit- 4 |  | Gas | APSCL | 1*150 | 0 | 0 | 0 | 0 | 0 | 0 |  |  | Contract Expired
| Ashuganj TPP Unit- 5 |  | Gas | APSCL | 1*150 | 0 | 0 | 0 | 0 | 0 | 0 |  |  | Contract Expired
62 | Ashuganj 225 MW CCPP |  | Gas | APSCL | 1*142+1*75 | 221 | 221 | 204 | 212 | 210 | 210 |  |  | FGMO
63 | Ashuganj 450 MW CCPP(North) |  | Gas | APSCL | 1*360 | 360 | 360 | 325 | 310 | 310 | 310 |  |  | FGMO
64 | Ashuganj 450 MW CCPP(South) |  | Gas | APSCL | 1*360 | 360 | 360 | 325 | 310 | 310 | 310 |  |  | FGMO
65 | Ashuganj 420 MW CCPP(East) |  | Gas | APSCL | 284*1+116*1 | 400 | 400 | 0 | 0 | 0 | 0
66 | Ashuganj 50 MW PP |  | Gas | APSCL | 14*3.968 | 53 | 45 | 38 | 43 | 43 | 43
67 | Ashuganj 55 MW PP (Precision) |  | Gas | QRPP | 15*4 | 55 | 55 | 0 | 0 | 0 | 0 |  |  | Contract Expired
68 | Ashuganj 195MW PP (APSCL-United) |  | Gas | IPP | 20*9.73+1*16 | 195 | 195 | 185 | 108 | 150 | 150
69 | Ashuganj 51 MW PP (Midland) |  | Gas | IPP | 6*9.34 | 51 | 51 | 51 | 10 | 51 | 51
70 | Ashuganj 150MW PP (Midland) |  | HFO | IPP | 23*7.015 | 150 | 150 | 8 | 0 | 80 | 150
71 | Titas 50 MW Peaking PP |  | HFO | PDB | 6*8.92 | 52 | 52 | 0 | 0 | 31 | 46
72 | Chandpur 150 MW CCPP |  | Gas | PDB | 1*106+1*57 | 163 | 163 | 0 | 0 | 0 | 0 |  | 163 | Under Maint.
73 | Chandpur 200MW (Desh energy) |  | HFO | IPP | 12*18.4 | 200 | 200 | 85 | 76 | 17 | 150 | 50 |  | Fuel shortage
74 | Feni 22MW PP (Doreen) |  | Gas | SIPP, PDB | 8*2.90 | 22 | 22 | 17 | 17 | 18 | 18 |  | 4 | Engine problem
75 | Feni 11 MW PP (Doreen) |  | Gas | SIPP, REB | 4*2.90 | 11 | 11 | 5 | 0 | 8 | 8 |  | 3 | Engine problem
** | Impoprt (Tripura) |  |  | Imported power | 0 | 160 | 160 | 148 | 132 | 143 | 165
76 | Jangalia 33MW PP (Summit) |  | Gas | SIPP, PDB | 4*8.73 | 33 | 33 | 0 | 33 | 33 | 33
77 | Jangalia 52 MW PP (Lakdanavi) |  | HFO | IPP | 6*8.92 | 52 | 52 | 42 | 5 | 43 | 43
78 | Cumilla 25 MW PP (Summit) |  | Gas | SIPP, REB | 3*3.67+2*6.97 | 25 | 25 | 20 | 19 | 20 | 20 |  | 5 | Engine problem
79 | Daudkandi 200 MW PP (B.Trac) |  | HSD | IPP | 154*1.4 | 200 | 200 | 0 | 0 | 0 | 0 |  |  | Contract Expired
80 | Feni Lanka Power |  | HFO | IPP | 7*18.415+1*9.78 | 114 | 114 | 0 | 0 | 17 | 114 |  | 0
81 | Chowmuhani 113 MW |  | HFO | IPP | 12*9.78+2*3.1 | 113 | 113 | 55 | 23 | 9 | 113
82 | Bhairob 54.5 MW |  | HFO | IPP | 3*18.2 | 54 | 54 | 17 | 17 | 35 | 35 |  | 19 | Engine problem
83 | Chandpur 115(Doreen) |  | HFO | IPP | 4*18.5+2*22.5 | 115 | 115 | 60 | 79 | 94 | 94 | 21 |  | Fuel shortage
| Cumilla Area Total |  |  |  |  | 3159 | 3151 | 1585 | 1394 | 1622 | 2063 | 71 | 194
84 | RPCL 210MW CCPP |  | Gas | IPP | 4*35+1*70 | 210 | 202 | 144 | 72 | 50 | 100
85 | Tangail 22 MW PP (Doreen) |  | Gas | SIPP, PDB | 8*2.90 | 22 | 22 | 17 | 0 | 16 | 19 | 3 |  | Gas shortage
86 | Jamalpur 95 MW PP(Powerpac) |  | HFO | IPP | 12*8.924 | 95 | 0 | 0 | 0 | 0 | 0
87 | Sarishabari 3 MW Solar Plant |  | Solar | IPP | 1*3 | 3 | 3 | 2 | 0 | 1.6 | 0
88 | Mymensingh 200 MW PP (United) |  | HFO | IPP | 9.78*21 | 200 | 200 | 144 | 0 | 160 | 170 |  | 30 | Engine prolem
89 | Jamalpur 115 MW PP (United) |  | HFO | IPP | 9.78*12 | 115 | 115 | 69 | 8 | 75 | 115
90 | Sutiakhali 50 MW Solar PP |  | Solar | IPP | 50 | 50 | 50 | 44 | 0 | 50 | 0
91 | Tangail Palli Power Gen 22 MW |  | HFO | IPP | 4*6.7 | 22 | 22 | 6 | 0 | 12 | 12 | 10 |  | Fuel shortage
| Mymensingh Area Total |  |  |  |  | 717 | 614 | 426 | 80 | 364.6 | 416 | 3 | 30
92 | Fenchugonj CCPP Phase-1 |  | Gas | PDB | 2*32+1*33 | 97 | 70 | 0 | 0 | 0 | 0 |  | 70 | Machine problem.
93 | Fenchugonj CCPP Phase-2 |  | Gas | PDB | 2*35+1*35 | 104 | 90 | 29 | 29 | 31 | 31 |  | 59 | Machine problem
94 | Kushiara 163 MW CCPP (KP) |  | Gas | IPP | 1*109+1*54 | 163 | 163 | 0 | 0 | 0 | 0 |  | 163 | Under maint
95 | Shajibazar 330 MW CCPP |  | Gas | PDB | 3*110 | 330 | 330 | 0 | 0 | 0 | 0 |  | 330 | Under maint.
96 | Fenchugonj 51 MW PP (Barakatullah) |  | Gas | RPP | 19*2.90 | 51 | 51 | 50 | 53 | 51 | 51
97 | Fenchuganj 44MW (Energyprima) |  | Gas | NENP | 12*3.3+5*2 | 50 | 50 | 43 | 40 | 46 | 46
98 | Hobiganj 11MW PP Cofidence-E |  | Gas | SIPP, REB | 4*2.90 | 11 | 11 | 8 | 0 | 8 | 8 |  | 3 | Engine problem
99 | Shahjibazar GTPP Unit- 8 & 9 |  | Gas | PDB | 2*35 | 70 | 66 | 54 | 60 | 61 | 61
100 | Shahjibazar 86MW PP (Shahjibazar) |  | Gas | RPP | 32*2.90 | 86 | 86 | 77 | 80 | 85 | 85
101 | Shahjibazar 100 MW GTPP |  | Gas | PDB | 1*100 | 100 | 100 | 0 | 0 | 0 | 0 |  | 100 | Under maint.
102 | Sylhet 225 MW CCPP |  | Gas | PDB | 1*142+1*89 | 231 | 231 | 120 | 130 | 133 | 133 |  | 98 | ST Under S/D
103 | Sylhet 20 MW GTPP |  | Gas | PDB | 1*20 | 20 | 20 | 16 | 18 | 18 | 18
104 | Sylhet 50MW PP (EPL) |  | Gas | NENP | 27*2 | 0 | 0 | 0 | 0 | 0 | 0 |  |  | Contract Expired
105 | Shahjahanulla 25 MW PP |  | Gas | SIPP, REB | 3*9.34 | 25 | 25 | 16 | 0 | 16 | 16 | 9 |  | Gas shortage
106 | Bibiana-II 341 MW CCPP (Summit) |  | Gas | IPP | 1*222+1*119 | 341 | 341 | 305 | 270 | 300 | 310 |  |  | FGMO
107 | Bibiyana-III 400 MW CCPP |  | Gas | PDB | 285*1+134*1 | 400 | 400 | 400 | 389 | 400 | 400 |  |  | FGMO
108 | Sylhet 10MW PP (Desh) |  | Gas | RPP | 6*1.95 | 10 | 10 | 8 | 0 | 10 | 10
109 | Bibiyana South 400 MW |  | Gas | PDB | 400 MW | 383 | 383 | 380 | 400 | 400 | 400
| Sylhet Area Total |  |  |  |  | 2472 | 2427 | 1506 | 1469 | 1559 | 1569 | 9 | 823
110 | Bheramara GTPP Unit-3 |  | HSD | PDB | 1*20 | 20 | 16 | 0 | 0 | 0 | 0 | 16 |  | Fuel conservation
** | Bheramara (HVDC ) |  | 0 | Imported power | 2*500 | 1000 | 1000 | 495 | 485 | 496 | 930
111 | Khulna 115 PP MW (KPCL-2) |  | HFO | NENP | 7*17 | 115 | 115 | 0 | 0 | 85 | 98 |  | 17 | Engine problem
112 | Faridpur 50 MW Peaking PP |  | HFO | PDB | 8*6.89 | 54 | 54 | 0 | 0 | 22 | 35 |  | 19 | Engine problem
113 | Khulna 225 MW CCPP |  | HSD | NWPGCL | 1*150+1*75 | 230 | 230 | 0 | 0 | 0 | 0 | 230 |  | Fuel shortage
114 | Gopalganj 100 MW Peaking PP |  | HFO | PDB | 16*6.98 | 109 | 109 | 0 | 0 | 55 | 74 |  | 35 | Engine problem
115 | Bheramara 410 MW CCPP |  | Gas | NWPGCL | 1*278+1*132 | 410 | 410 | 400 | 410 | 350 | 350
116 | Noapara 40 MW PP (Khanjahan Ali) |  | HFO | NENP | 5*8.5 | 40 | 40 | 0 | 0 | 0 | 40
117 | Noapara 100 MW PP (Bangla Trac) |  | HSD | IPP | 70*1.4 | 100 | 100 | 0 | 0 | 0 | 0 | 100 |  | Fuel shortage
118 | Rupsha 105 MW PP (Orion rupsha) |  | HFO | IPP | 6*18.445 | 105 | 105 | 0 | 0 | 17 | 17 | 88 |  | Fuel shortage
119 | Madhumati 100 MW PP |  | HFO | NWPGCL | 6*18 | 105 | 105 | 15 | 0 | 0 | 100
120 | Mongla Orion 100 MW Solar PP |  | Solar | IPP | 100 | 100 | 100 | 99 | 0 | 100 | 0
| Khulna 330 MW CCPP (OIL) |  | Gas/HSD | BPDB | 1*220+1*110 | 0 | 0 | 0 | 0 | 0 | 0 |  |  | On test.
| Rampal 1320 MW (BIFPCL) |  | Coal | NTPC&BPDB | 660*2 | 617 | 617 | 0 | 0 | 0 | 0 |  |  | Coal Shortage.
| Kulna 225 MW CCPP (GAS) |  | Gas | NWPGCL | 0 | 0 | 0 | 0 | 0 | 0 | 0 |  |  | On test.
| Khulna Area Total |  |  |  |  | 3005 | 3001 | 1009 | 895 | 1125 | 1644 | 434 | 71
121 | Barisal 110 MW PP (Summit ) |  | HFO | IPP | 7*17.076 | 110 | 110 | 16 | 0 | 16 | 64
122 | Bhola 33 MW PP (Venture) |  | Gas | NENP | 1*34.50 | 40 | 40 | 23 | 28 | 25 | 31 |  | 9 | Engine problem
123 | Bhola 225 MW CCPP |  | Gas | PDB | 2*63+1*68 | 194 | 194 | 0 | 90 | 189 | 189 |  | 5
| Bhola 95 MW PP (Aggreko) |  | Gas | QRPP | 96*1.10 | 0 | 0 | 0 | 0 | 0 | 0 |  |  | Contract Expired |  | From 18-3-2022
124 | Payra 1320 MW |  | Coal | BCPCL | 2*622 | 1244 | 1244 | 1190 | 900 | 1200 | 1244
125 | Bhola Nutan Biddut BD LTD |  | Gas | IPP | 220 | 220 | 220 | 0 | 0 | 0 | 0 |  | 220 | Under maintenance
126 | United Payra Power Ltd. |  | HFO | IPP | 8*18.5+1*9.5 | 150 | 150 | 0 | 0 | 17 | 150
127 | Barisal 307 MW |  | Coal | BCPCL | 307*1 | 307 | 307 | 0 | 0 | 0 | 0 | 307 |  | Coal Shortage.
| Barisal Area Total |  |  |  |  | 2265 | 2265 | 1229 | 1018 | 1447 | 1678 | 307 | 234
128 | Baghabari 71 MW GTPP |  | Gas | PDB | 1*71 | 71 | 71 | 65 | 0 | 0 | 0 |  |  | Gas shortage
| Baghabari 100 MW GTPP |  | Gas | PDB | 1*100 | 100 | 100 | 0 | 0 | 0 | 0 | 100 |  | Gas shortage
129 | Baghabari 50 MW Peaking PP |  | HFO | PDB | 6*8.9 | 52 | 52 | 0 | 0 | 26 | 26 |  | 26 | Engine problem
130 | Bera 70 MW Peaking PP |  | HFO | PDB | 9*8.29 | 71 | 71 | 0 | 0 | 0 | 34 |  | 37 | Engine problem
131 | Amnura 50 MW PP(Sinha) |  | HFO | QRPP | 7*7.79 | 50 | 0 | 0 | 0 | 0 | 14
132 | Katakhali 50 MW PP (Northern) |  | HFO | QRPP | 6*8.9 | 50 | 50 | 0 | 0 | 34 | 42 |  | 8 | Engine problem
133 | Katakhali 50 MW Peaking PP |  | HFO | PDB | 6*8.7 | 50 | 50 | 0 | 6 | 24 | 42 |  | 8 | Engine problem
134 | Sirajgonj 225MW CCPP Unit-1 |  | Gas/HSD | NWPGCL | 1*150+1*75 | 210 | 210 | 194 | 183 | 190 | 190 |  |  | FGMO
135 | Sirajgonj 225MW CCPP Unit-2 |  | Gas/HSD | NWPGCL | 1*150+1*75 | 220 | 220 | 0 | 0 | 0 | 0 | 220 |  | Gas shortage
136 | Sirajgonj 225MW CCPP Unit-3 |  | Gas/HSD | NWPGCL | 1*141 | 220 | 220 | 198 | 173 | 160 | 200 |  |  | FGMO
137 | Sirajgonj 400 MW CCPP Unit-4 |  | Gas/HSD | SNWPGCL | 1*282+1*132 | 414 | 414 | 414 | 433 | 400 | 400 |  |  | FGMO
138 | Santahar 50 MW Peaking PP |  | HFO | PDB | 6*8.7 | 50 | 50 | 0 | 0 | 35 | 35 |  | 15 | Engine problem
139 | Bogra 22 MW PP (GBB) |  | Gas | RPP | 6*4 | 22 | 22 | 18 | 16 | 22 | 22
| Bogura 20 MW PP (Energyprima) |  | Gas | NENP | 5*3.3+5*2 | 0 | 0 | 0 | 0 | 0 | 0 |  |  | Contract Expired
140 | Ullapara 11 MW PP (Summit) |  | Gas | SIPP, REB | 4*2.90 | 11 | 11 | 8 | 0 | 8 | 8 |  | 3 | Engine problem
141 | Natore 52 MW PP (Rajlanka) |  | HFO | IPP | 6*8.92 | 52 | 52 | 0 | 0 | 0 | 43 | 9 |  | Fuel shortage
142 | Chapainawabganj 100 MW Peaking PP |  | HFO | PDB | 12*8.924 | 104 | 104 | 0 | 0 | 80 | 90 |  | 14 | Enginr problem
143 | Baghabari 200 MW PP (Paramount) |  | HSD | IPP | 135*1.6 | 200 | 200 | 0 | 0 | 0 | 0 | 200 |  | Fuel shortage
144 | Bagura 113 MW PP (Confidence)-2 |  | HFO | IPP | 6*18.55+7.2 | 113 | 113 | 94 | 94 | 50 | 95
145 | Confidence Power Bogura Unit-1 113 MW |  | HFO | IPP | 6*18.55 | 113 | 113 | 0 | 35 | 95 | 113
146 | Sirajgonj 6.55 MW Solar |  | Solar | NWPGCL | 1*6 | 6 | 6 | 4 | 0 | 6 | 0
| Adani Power Jharkhanda Ltd |  | Coal | Import | 0 | 0 | 0 | 504 | 0 | 500 | 500 |  |  | On test.
| Rajshahi Area Total |  |  |  |  | 2179 | 2129 | 1499 | 940 | 1630 | 1854 | 529 | 111
147 | Barapukuria TPP Unit-1 |  | Coal | PDB | 1*125 | 125 | 85 | 74 | 75 | 75 | 75 | 10 |  | Coal Shortage.
| Barapukuria TPP Unit-2 |  | Coal | PDB | 1*125 | 125 | 85 | 0 | 0 | 0 | 0 |  | 85 | Under maint
148 | Barapukuria 275 MW TPP Unit-3 |  | Coal | PDB | 1*275 | 274 | 274 | 0 | 0 | 0 | 0 |  | 0 | Under maint
149 | Rangpur 20 MW GTPP |  | HSD | PDB | 1*20 | 20 | 20 | 0 | 0 | 0 | 0 | 20 |  | Fuel conservation
150 | Saidpur 20 MW GTPP |  | HSD | PDB | 1*20 | 20 | 20 | 0 | 0 | 0 | 0 | 20 |  | Fuel conservation
151 | Rangpur 113 MW PP (Confidence) |  | HFO | IPP | 9*6.984+7*7.015+3.15*2 | 113 | 113 | 70 | 49 | 34 | 84
152 | Sympa Solar Power 8MW |  | Solar | IPP | 8 MW | 8 | 8 | 6 | 0 | 8 | 0
153 | Energypac Power Venture Thakurgaon Ltd. |  | HFO | IPP | 115 | 115 | 115 | 74 | 115 | 55 | 115
154 | Intraco Solar 30 MW |  | Solar | IPP | 1*30 | 30 | 30 | 32 | 0 | 30 | 0
| Teesta Solar Limited |  | Solar | BPCL | 16*12.5 | 0 | 0 | 159 | 0 | 130 | 0
| Rangpur Area Total |  |  |  |  | 830 | 750 | 415 | 239 | 332 | 274 | 50 | 85
| Total |  |  |  |  | 23332 | 22566 | 11099 | 9235 | 12972.6 | 15313 | 2318 | 3069
A. |  | 2023-04-29 | (Yesterday) |  |  |  |  | Saturday
1 | Highest Generation : |  |  | 11670 | MW at | 15:00 | hrs | 11 Evening Peak Hour : | [5 empty] | 21:00 | hrs.
2 | Minimum Generation : |  |  | 9111 | MW at | 6:00 | hrs | 12 Max. Demand (Generation end) at evening peak hour : | [5 empty] | 9235 | MW
3 | Day peak Generation : |  |  | 11099 | MW at | 12:00 | hrs | 13 Max. Demand (Substation end) at evening peak hour : | [5 empty] | 8917.16 | MW
4 | Evening peak Generation : |  |  | 9235 | MW at | 21:00 | hrs | 14 Load Shed (Substation end) at evening peak hour : | [5 empty] | 0 | MW
5 | Total Energy Generation : |  | 245.46 | MKWHr | By Solar | 2.3992 | MKWHr | 15. Area wise Demand (S/S end), Supply (S/S end) & | [5 empty] | 16. Hourly Load Shed during
| By Gas : | 155.4126 | MKWHr |  | By Oil: | 35.2242 | MKWHr | Load Shed (S/S end) at Evening peak hour in MW : | [5 empty] | Evening Peak hours :
| By Coal : | 37.6128 | MKWHr |  | By Hydro: | 0.30276 | MKWHr | Area | Demand | Supply |  | Loadshed |  | Time |  | Loadshed
6 | Generation Shortfall : |  | For Fuel Limitation = |  |  | 2318 | MW | Dhaka | 3058.06 | 3058.06 |  | 0 |  | 18:00 |  | 0
|  |  | For Plants S/D or M/C prob = |  |  | 3069 | MW | Chittagong | 1275 | 1275 |  | 0 |  | 19:00 |  | 10
|  |  | Total = |  |  | 5387 | MW | Khulna | 978 | 978 |  | 0 |  | 19:30 |  | 35
7 | Total Gas Supplied : |  |  | 1200.9 | MMCFD |  |  | Rajshahi | 967.3 | 967.3 |  | 0 |  | 20:00 |  | 0
8 | Fuel Cost : | i) Gas : | Taka | 180369452.102 | ii) Oil : | Taka | 446946528.18 | Comilla | 1050 | 1050 |  | 0 |  | 21:00 |  | 0
|  | iii) Coal : | Taka | 255342893 | Total | Taka | 882658873.282 | Mymensingh | 356 | 356 |  | 0 |  | 22:00 |  | 0
9 | Power flow through E-W Interconnectors : |  |  |  | i) Energy | 0 | MKWHr. | Sylhet | 127 | 127 |  | 0 |  | 23:00 |  | 0
| ii) During Peak Demand : |  |  | -50 | MW (E to W) at | 21:00 | hrs | Barisal | 346.8 | 346.8 |  | 0 |  | 24:00 |  | 0
| iii) Maximum : |  |  | -50 | MW at | 21:00 | hrs | Rangpur | 759 | 759 |  | 0
10 | Maximum Temperature in Dhaka was |  |  |  | 36.6° C |  |  | Total | 8917.16 | 8917.16 |  | 0
B. |  | 2023-04-30 | (Today) |  |  |  | Sunday |  |  | Probable max. temperature in Dhaka |  |  | 36.9° C
Forecast
1 | Maximum Demand* Evening (Generation end) |  |  |  | 14500 | MW |  | 6 Total Load Shed forecast (Substation end) : |  |  |  |  | 0 | MW
2 | Maximum Generation (Generation end) |  |  |  | 15313 | MW |  | 7 Area wise Load Shed forecast (Substation end) :
3 | Maximum Demand* Day (Generation end) |  |  |  | 11500 | MW
4 | Reserve(Generation end) |  |  |  | 813 | MW |  | Dhaka | Chittagong | Khulna | Rajshahi | Comilla | Mymensingh | Sylhet | Barisal | Rangpur
5 | Total Energy Generation |  |  |  | 304.9845 | MKWHr |  | MW | MW | MW | MW | MW | MW | MW | MW | MW
6 | Actual Minimum Generation up to 8:00 hrs. |  |  |  | 8596 | MW at | 6:00 | 0 | 0 | 0 | 0 | 0 | 0 | 0 | 0 | 0
* Import Through HVDC C/B Interconnector : |  |  |  |  | i) Energy | 11.352 | MKWHr. | ii) HVDC Flow at Peak Time |  | 485 | MW at | 21:00 | hrs.
* Import Through Comilla C/B Interconnector : |  |  |  |  | i) Energy | 3.1565 | MKWHr. | iii) Maximum HVDC Flow : |  | 496 | MW at | 8:00 | hrs.
*Cost for HVDC, Tripura & Solar energy is not usually included in the total fuel cost.
Water Level of Kaptai Lake at 06:00 hr (ft): |  |  |  |  | (a) Yesterday : | 75.16 |  | (b) Today: | 75.15 |  | (c) Rule Curve: |  | 82.2
.
|  |  |  | Sub Divisional Engineer | [6 empty] | Executive Engineer
|  |  |  | Network Operation Division | [6 empty] | Network Operation Division

## YesterdayGen
2023-04-29 | [21 empty] | BR
Plant Name | Ghorasal TPP (Unit-1&2) | Ghorasal Repowered CCPP:Unit-3 (GT | Ghorasal Repowered CCPP Unit-4 | Ghorasal TPP Unit-5 | Ghorasal 365 MW CCPP Unit-7 | Ghorashal 108MW PP (Regent) | Ghorashal 78.5 MW PP(MAX) | Haripur 412 MW CCPP | Haripur 360MW CCPP(HPL) | Plant Removed | Haripur GTPP | Meghnaghat 450 MW CCPP(MPL) | Meghnaghat CCPP(Summit) | Meghnaghat 100 MW(IEL) | Madanganj 102 PP(Summit) | Madanganj-55 MW PP(Summit) | Siddhirganj 335 MW CCPP | 210 MW Siddhirgonj TPP | Siddhirgonj 2*120 MW GTPP | Siddhirganj 100 PP(Dutch Bangla) | Gagnagar 102 MW PP (Digital Power) | Kodda 150 MW PP | Keraniganj 100 MW PP (Powerpac) | Bosila 108MW PP(CLC) | Pagla (DPA ) | Katpotti 52 MW PP (Sinha) | Kamalaghat 54 MW PP(Banco Energy) | Manikganj 55 MW PP (Northern) | Nababganj 55 MW PP (Southern power ) | Narshingdi 22 MW PP (Doreen) | Summit Ashulia | Summit Madhabdi | Maona 33 MW PP(Summit) | Rupganj 33 MW PP(Summit) | Gazipur 52 MW PP | Tongi 80 MW GTPP | Karnaphuli Hydro PP Unit-1, 2 & 3 | Karnaphuli Hydro PP Unit-4 & 5 | Chattogram TPP-1 | Chattogram TPP-2 | Raozan 25 MW PP | Sikalbaha 225MW CCPP (Gas) | Sikalbaha 225MW CCPP(Oil) | Sikalbaha 150MW GTPP | Sikalbaha 150MW GTPP(Oil) | Plant Removed | Tangail Palli Power Gen 22 MW | Hathazari 100 MW peaking PP | Dohazari -Kalaish 100 MW Peaking | Juldah 100 MW Unit-1 (Acorn) | Chattogram 108 MW PP (ECPV) | Patenga 50MW PP (Baraka) | Barabkunda 22 MW PP (Regent) | Malancha, Ctg. EPZ (United) | Ashuganj TPP Unit- 3 | Ashuganj TPP Unit- 4 | Ashuganj TPP Unit- 5 | Ashuganj 450 MW CCPP(North) | Ashuganj 450 MW CCPP(South) | Ashuganj 225 MW CCPP | Ashuganj 195MW PP (APSCL-United) | Chandpur 150 MW CCPP | Ashuganj 50 MW PP | Ashuganj 55 MW PP (Precision) | Ashuganj 53MW PP (United) | Ashuganj 51 MW PP (Midland) | B.Baria (Aggreko) 85MW | Titas 50 MW Peaking PP | Jangalia 52 MW PP (Lakdanavi) | Feni 22MW PP (Doreen) | Feni 11 MW PP (Doreen) | Jangalia 33MW PP (Summit) | Cumilla 25 MW PP (Summit) | Impoprt (Tripura) | RPCL 210MW CCPP | Jamalpur 95 MW PP(Powerpac) | Tangail 22 MW PP (Doreen) | Sarishabari 3 MW Solar Plant | Fenchugonj CCPP Phase-1 | Fenchugonj CCPP Phase-2 | Fenchugonj 51 MW PP (Barakatullah) | Fenchuganj 44MW (Energyprima) | Kushiara 163 MW CCPP (KP) | Shajibazar 330 MW CCPP | Shahjibazar GTPP Unit- 8 & 9 | Shahjibazar 86MW PP (Shahjibazar) | Shahjibazar 50MW PP (EPL) | Sylhet 225 MW CCPP | Sylhet 20 MW GTPP | Sylhet 50MW PP (EPL) | Sylhet 10MW PP (Desh) | Bibiana-II 341 MW CCPP (Summit) | Shahjahanulla 25 MW PP | Hobiganj 11MW PP Cofidence-E | Daudkandi 200 MW PP (B.Trac) | Kodda 300 MW PP Unit-2 (Summit) | Keranigonj 300 MW PP (APR) | Bramhangoan 100 MW PP (Aggreko) | Mymensingh 200 MW PP (United) | Aurahati 100MW PP (Aggreko) | Kodda 149 MW PP Unit-1 (Summit) | Teknaf 20MW PP (Solartech) | Juldah 100 MW PP Unit-3 (Acorn) | Chandpur 200MW (Desh energy) | Ashuganj 150MW PP (Midland) | Bibiyana-III 400 MW CCPP | Jamalpur 115 MW PP (United) | Gazipur 100 MW PP | Sikalbaha 105 MW PP (Baraka Sikalbaha) | Kaptai 7 MW Solar PP | Anwara 300 MW PP (United) | Jodiac Power | Karnaphuli Power Ltd. | Feni Lanka Power | Chowmuhani 113 MW | Juldah unit-2 (Acorn) | Bibiyana South 400 MW | Meghnaghat 104 MW PP (OPCL) | Sutiakhali 50 MW Solar PP | Manikgonj 162MW PP(MPGL) | Anlima Energy Ltd. | Shahjibazar 100 MW GTPP | Bhairob 54.5 MW | Spectra Solar Plant Ltd. | Chandpur 115(Doreen) | Kanchan Purbachal Power Generation Ltd. | Ashuganj 420 MW CCPP(East) | Mirsharai 150 MW (Oil) | Mirsharai 150 MW (Gas) | EasternBlank | Bheramara (HVDC ) | Bheramara GTPP Unit-3 | Bheramara 410 MW CCPP | Khulna 115 MW PP (KPCL-1 & 3) | Khulna 115 PP MW (KPCL-2) | Khulna 225 MW CCPP | Khulna 60MW | Khulna (Aggreeco) 55MW | Faridpur 50 MW Peaking PP | Gopalganj 100 MW Peaking PP | Noapara 40 MW PP (Khanjahan Ali) | Bhola 225 MW CCPP | Bhola 33 MW PP (Venture) | Barisal 110 MW PP (Summit ) | Barisal GT PP Unit-1& 2 | Baghabari 100 MW GTPP | Baghabari 71 MW GTPP | Baghabari 50 MW Peaking PP | Bera 70 MW Peaking PP | Chapainawabganj 100 MW Peaking PP | Amnura 50 MW PP(Sinha) | Katakhali 50 MW PP (Northern) | Katakhali 50 MW Peaking PP | Natore 52 MW PP (Rajlanka) | Santahar 50 MW Peaking PP | Bogra 22 MW PP (GBB) | Bogura 20 MW PP (Energyprima) | Ullapara 11 MW PP (Summit) | Barapukuria TPP Unit-1 | Barapukuria TPP Unit-2 | Barapukuria 275 MW TPP Unit-3 | Rangpur 20 MW GTPP | Saidpur 20 MW GTPP | Sirajgonj 225MW CCPP Unit-1 (Gas) | Sirajgonj 225MW CCPP Unit-1(Oil) | Sirajgonj 225 MW CCPP Unit-2 (Gas) | Sirajgonj 225 MW CCPP Unit-2 (Oil) | Bhola 95 MW PP (Aggreko) | Noapara 100 MW PP (Bangla Trac) | Sirajgonj 225MW CCPP Unit-3 (Gas) | Sirajgonj 225MW CCPP Unit-3 (Oil) | Sirajgonj 400 MW CCPP Unit-4 | Rupsha 105 MW PP (Orion rupsha) | Baghabari 200 MW PP (Paramount) | Bagura 113 MW PP (Confidence)-2 | Madhumati 100 MW PP | Rangpur 113 MW PP (Confidence) | Sirajgonj 400MW CCPP Unit-4 (Oil) | Sympa Solar Power 8MW | Confidence Power Bogura Unit-1 113 MW | Payra 1320 MW | Bhola Nutan Biddut BD LTD (GAS) | Bhola Nutan Biddut BD LTD (OIL) | United Payra Power Ltd. | Sirajgonj 6.55 MW Solar | Mongla Orion 100 MW Solar PP | Energypac Power Venture Thakurgaon Ltd. | Khulna 330 MW CCPP (OIL) | Khulna 330 MW CCPP (GAS) | Rampal 1320 MW (BIFPCL) | Intraco Solar 30 MW | Barisal 307 MW | Adani Power Jharkhanda Ltd | Teesta Solar Limited | Kulna 225 MW CCPP (GAS) | WesternBlank | Eastern Grid Total | Western Grid Total | Total (MW) | Gas (Public) | HVDC | Gas (Private) | HSD (Private) | HFO (Private) | Coal | Hydro | HSD (Public) | HFO (Public) | Tripura | Solar | Shortage | Water Level
1:00 | 0 | 0 | 220 | 180 | 0 | 78 | 0 | 394 | 340 |  | 0 | 450 | 265 | 33 | 0 | 0 | 220 | 0 | 39 | 0 | 0 | 132 | 0 | 0 | 0 | 0 | 0 | 0 | 0 | 16 | 23 | 20 | 25 | 33 | 16 | 0 | 0 | 0 | 120 | 0 | 21 | 228 | 0 | 0 | 0 |  | 6 | 4 | 34 | 55 | 0 | 6 | 12 | 42 | 0 | 0 | 0 | 290 | 270 | 212 | 153 | 0 | 42 | 0 | 0 | 51 | 0 | 35 | 43 | 18 | 5 | 25 | 19 | 134 | 163 | 0 | 19 | 0 | 0 | 29 | 53 | 49 | 0 | 0 | 61 | 80 | 0 | 133 | 18 | 0 | 10 | 265 | 16 | 8 | 0 | 0 | 0 | 0 | 48 | 0 | 23 | 0 | 38 | 17 | 10 | 318 | 49 | 105 | 17 | 0 | 87 | 17 | 35 | 0 | 9 | 38 | 400 | 72 | 0 | 126 | 34 | 0 | 35 | 0 | 76 | 17 | 0 | 163 | 0 |  | 493 | 0 | 410 | 0 | 0 | 0 | 0 | 0 | 0 | 0 | 0 | 70 | 28 | 16 | 0 | 0 | 70 | 0 | 0 | 0 | 0 | 0 | 0 | 0 | 0 | 22 | 0 | 8 | 75 | 0 | 0 | 0 | 0 | 178 | 0 | 0 | 0 | 0 | 0 | 182 | 0 | 363 | 17 | 0 | 50 | 0 | 113 | 0 | 0 | 70 | 1222 | 0 | 0 | 0 | 0 | 0 | 75 | 0 | 0 | 0 | 0 | 0 | 509 | 0 | 0 |  | 6947 | 3971 | 10918 | 4494 | 493 | 2249 | 0 | 1374 | 1806 | 0 | 0 | 368 | 134 | 0 | 264.535 | 75.16
2:00 | 0 | 0 | 220 | 180 | 0 | 78 | 0 | 389 | 284 |  | 0 | 370 | 280 | 33 | 0 | 0 | 170 | 0 | 39 | 0 | 0 | 98 | 0 | 0 | 0 | 0 | 0 | 0 | 0 | 16 | 23 | 20 | 25 | 33 | 16 | 0 | 0 | 0 | 120 | 0 | 25 | 228 | 0 | 0 | 0 |  | 6 | 51 | 34 | 55 | 0 | 6 | 12 | 42 | 0 | 0 | 0 | 290 | 265 | 212 | 157 | 0 | 43 | 0 | 0 | 51 | 0 | 37 | 43 | 18 | 5 | 25 | 20 | 138 | 163 | 0 | 19 | 0 | 0 | 29 | 53 | 49 | 0 | 0 | 61 | 81 | 0 | 133 | 18 | 0 | 10 | 265 | 16 | 8 | 0 | 0 | 0 | 0 | 48 | 0 | 17 | 0 | 38 | 17 | 0 | 319 | 49 | 105 | 17 | 0 | 87 | 17 | 17 | 0 | 9 | 38 | 400 | 81 | 0 | 0 | 34 | 0 | 35 | 0 | 54 | 0 | 0 | 163 | 0 |  | 493 | 0 | 410 | 0 | 0 | 0 | 0 | 0 | 0 | 0 | 0 | 70 | 27 | 0 | 0 | 0 | 70 | 0 | 0 | 0 | 0 | 0 | 0 | 0 | 0 | 22 | 0 | 8 | 76 | 0 | 0 | 0 | 0 | 177 | 0 | 0 | 0 | 0 | 0 | 182 | 0 | 367 | 0 | 0 | 50 | 0 | 70 | 0 | 0 | 70 | 1232 | 0 | 0 | 0 | 0 | 0 | 75 | 0 | 0 | 0 | 0 | 0 | 509 | 0 | 0 |  | 6607 | 3908 | 10515 | 4436 | 493 | 2136 | 0 | 1112 | 1817 | 0 | 0 | 383 | 138 | 0 | 233.02 | 75.16
3:00 | 0 | 0 | 150 | 180 | 0 | 78 | 0 | 351 | 283 |  | 0 | 370 | 290 | 33 | 0 | 0 | 170 | 0 | 40 | 0 | 0 | 64 | 0 | 0 | 0 | 0 | 0 | 0 | 0 | 16 | 23 | 20 | 25 | 33 | 16 | 0 | 0 | 0 | 120 | 0 | 25 | 228 | 0 | 0 | 0 |  | 6 | 52 | 34 | 55 | 0 | 6 | 12 | 42 | 0 | 0 | 0 | 290 | 270 | 212 | 157 | 0 | 43 | 0 | 0 | 10 | 0 | 37 | 43 | 18 | 5 | 25 | 20 | 136 | 163 | 0 | 19 | 0 | 0 | 29 | 53 | 49 | 0 | 0 | 62 | 81 | 0 | 133 | 18 | 0 | 10 | 270 | 16 | 8 | 0 | 0 | 0 | 0 | 48 | 0 | 17 | 0 | 38 | 17 | 0 | 319 | 49 | 105 | 17 | 0 | 87 | 17 | 17 | 0 | 9 | 38 | 370 | 89 | 0 | 0 | 34 | 0 | 22 | 0 | 40 | 0 | 0 | 163 | 0 |  | 493 | 0 | 410 | 0 | 0 | 0 | 0 | 0 | 0 | 0 | 0 | 70 | 22 | 0 | 0 | 0 | 70 | 0 | 0 | 0 | 0 | 0 | 0 | 0 | 0 | 22 | 0 | 8 | 75 | 0 | 0 | 0 | 0 | 178 | 0 | 0 | 0 | 0 | 0 | 183 | 0 | 385 | 0 | 0 | 50 | 0 | 34 | 0 | 0 | 0 | 1244 | 0 | 0 | 0 | 0 | 0 | 36 | 0 | 0 | 0 | 0 | 0 | 509 | 0 | 0 |  | 6395 | 3789 | 10184 | 4307 | 493 | 2122 | 0 | 948 | 1828 | 0 | 0 | 350 | 136 | 0 | 197.685 | 75.16
4:00 | 0 | 0 | 150 | 180 | 0 | 13 | 0 | 351 | 284 |  | 0 | 370 | 280 | 33 | 0 | 0 | 170 | 0 | 39 | 0 | 0 | 48 | 0 | 0 | 0 | 0 | 0 | 0 | 0 | 16 | 23 | 20 | 25 | 33 | 16 | 0 | 0 | 0 | 120 | 0 | 25 | 228 | 0 | 0 | 0 |  | 6 | 52 | 34 | 55 | 0 | 6 | 12 | 42 | 0 | 0 | 0 | 290 | 270 | 215 | 157 | 0 | 43 | 0 | 0 | 10 | 0 | 37 | 43 | 18 | 5 | 25 | 20 | 134 | 163 | 0 | 19 | 0 | 0 | 29 | 53 | 46 | 0 | 0 | 62 | 81 | 0 | 133 | 18 | 0 | 10 | 265 | 16 | 8 | 0 | 0 | 0 | 0 | 49 | 0 | 17 | 0 | 38 | 17 | 0 | 319 | 49 | 105 | 17 | 0 | 87 | 17 | 17 | 0 | 9 | 38 | 370 | 76 | 0 | 0 | 34 | 0 | 17 | 0 | 36 | 0 | 0 | 163 | 0 |  | 494 | 0 | 410 | 0 | 0 | 0 | 0 | 0 | 0 | 0 | 0 | 70 | 21 | 0 | 0 | 0 | 70 | 0 | 0 | 0 | 0 | 0 | 0 | 0 | 0 | 22 | 0 | 8 | 75 | 0 | 0 | 0 | 0 | 167 | 0 | 0 | 0 | 0 | 0 | 177 | 0 | 365 | 0 | 0 | 50 | 0 | 0 | 0 | 0 | 0 | 1244 | 0 | 0 | 0 | 0 | 0 | 0 | 0 | 0 | 0 | 0 | 0 | 505 | 0 | 0 |  | 6276 | 3678 | 9954 | 4292 | 494 | 2019 | 0 | 857 | 1824 | 0 | 0 | 334 | 134 | 0 | 184.315 | 75.16
5:00 | 0 | 0 | 150 | 180 | 0 | 13 | 0 | 351 | 283 |  | 0 | 370 | 280 | 33 | 0 | 0 | 170 | 0 | 39 | 0 | 0 | 16 | 0 | 0 | 0 | 0 | 0 | 0 | 0 | 16 | 23 | 20 | 25 | 33 | 16 | 0 | 0 | 0 | 120 | 0 | 25 | 227 | 0 | 0 | 0 |  | 6 | 52 | 34 | 55 | 0 | 6 | 12 | 42 | 0 | 0 | 0 | 290 | 270 | 215 | 157 | 0 | 44 | 0 | 0 | 10 | 0 | 37 | 43 | 18 | 5 | 25 | 20 | 126 | 165 | 0 | 19 | 0 | 0 | 29 | 53 | 46 | 0 | 0 | 61 | 81 | 0 | 133 | 18 | 0 | 10 | 280 | 16 | 8 | 0 | 0 | 0 | 0 | 48 | 0 | 17 | 0 | 38 | 17 | 0 | 319 | 49 | 105 | 17 | 0 | 87 | 17 | 17 | 0 | 9 | 38 | 370 | 72 | 0 | 0 | 34 | 0 | 17 | 0 | 35 | 0 | 0 | 87 | 0 |  | 493 | 0 | 410 | 0 | 0 | 0 | 0 | 0 | 0 | 0 | 0 | 70 | 21 | 0 | 0 | 0 | 70 | 0 | 0 | 0 | 0 | 0 | 0 | 0 | 0 | 22 | 0 | 8 | 75 | 0 | 0 | 0 | 0 | 154 | 0 | 0 | 0 | 0 | 0 | 154 | 0 | 363 | 0 | 0 | 0 | 0 | 0 | 0 | 0 | 0 | 1122 | 0 | 0 | 0 | 0 | 0 | 0 | 0 | 0 | 0 | 0 | 0 | 503 | 0 | 0 |  | 6169 | 3465 | 9634 | 4257 | 493 | 2031 | 0 | 801 | 1700 | 0 | 0 | 226 | 126 | 0 | 151.845 | 75.16
6:00 | 0 | 0 | 150 | 180 | 0 | 13 | 0 | 351 | 252 |  | 0 | 340 | 305 | 34 | 0 | 0 | 140 | 0 | 41 | 0 | 0 | 0 | 0 | 0 | 0 | 0 | 0 | 0 | 0 | 16 | 23 | 20 | 25 | 33 | 16 | 0 | 0 | 0 | 120 | 0 | 25 | 228 | 0 | 0 | 0 |  | 6 | 55 | 34 | 55 | 0 | 6 | 12 | 42 | 0 | 0 | 0 | 290 | 270 | 182 | 157 | 0 | 44 | 0 | 0 | 10 | 0 | 38 | 43 | 18 | 5 | 25 | 20 | 114 | 163 | 0 | 19 | 0 | 0 | 29 | 53 | 46 | 0 | 0 | 61 | 81 | 0 | 133 | 18 | 0 | 10 | 275 | 16 | 8 | 0 | 0 | 0 | 0 | 48 | 0 | 17 | 1 | 38 | 17 | 0 | 326 | 49 | 105 | 17 | 0 | 87 | 17 | 17 | 0 | 9 | 38 | 370 | 55 | 2 | 0 | 34 | 0 | 17 | 1 | 36 | 0 | 0 | 0 | 0 |  | 494 | 0 | 350 | 0 | 0 | 0 | 0 | 0 | 0 | 0 | 0 | 70 | 19 | 0 | 0 | 0 | 70 | 0 | 0 | 0 | 0 | 0 | 0 | 0 | 0 | 22 | 0 | 8 | 75 | 0 | 0 | 0 | 0 | 154 | 0 | 0 | 0 | 0 | 0 | 152 | 0 | 327 | 0 | 0 | 0 | 0 | 0 | 0 | 0 | 0 | 900 | 0 | 0 | 0 | 0 | 4 | 0 | 0 | 0 | 0 | 1 | 0 | 508 | 6 | 0 |  | 5951 | 3160 | 9111 | 4140 | 494 | 1952 | 0 | 786 | 1483 | 0 | 0 | 127 | 114 | 15 | 100.275 | 75.16
7:00 | 0 | 0 | 150 | 180 | 0 | 13 | 0 | 351 | 254 |  | 0 | 340 | 310 | 34 | 0 | 0 | 140 | 0 | 41 | 0 | 0 | 0 | 0 | 0 | 0 | 0 | 0 | 0 | 0 | 16 | 23 | 20 | 25 | 33 | 16 | 0 | 0 | 0 | 120 | 0 | 25 | 228 | 0 | 0 | 0 |  | 6 | 55 | 30 | 55 | 0 | 0 | 12 | 10 | 0 | 0 | 0 | 300 | 285 | 188 | 158 | 0 | 44 | 0 | 0 | 10 | 0 | 38 | 43 | 18 | 5 | 25 | 20 | 112 | 162 | 0 | 19 | 0 | 0 | 29 | 53 | 46 | 0 | 0 | 61 | 81 | 0 | 133 | 18 | 0 | 10 | 290 | 16 | 8 | 0 | 0 | 0 | 0 | 48 | 0 | 17 | 4 | 38 | 17 | 0 | 326 | 49 | 105 | 17 | 1 | 87 | 17 | 17 | 0 | 9 | 38 | 370 | 53 | 11 | 0 | 34 | 0 | 17 | 7 | 36 | 0 | 0 | 0 | 0 |  | 494 | 0 | 350 | 0 | 0 | 0 | 0 | 0 | 0 | 0 | 0 | 70 | 18 | 0 | 0 | 0 | 70 | 0 | 0 | 0 | 0 | 0 | 0 | 0 | 0 | 22 | 0 | 8 | 75 | 0 | 0 | 0 | 0 | 159 | 0 | 0 | 0 | 0 | 0 | 158 | 0 | 325 | 0 | 0 | 0 | 0 | 0 | 0 | 1 | 0 | 900 | 0 | 0 | 0 | 0 | 25 | 0 | 0 | 0 | 0 | 4 | 0 | 506 | 24 | 0 |  | 5977 | 3209 | 9186 | 4181 | 494 | 1940 | 0 | 778 | 1481 | 0 | 0 | 123 | 112 | 77 | 0 | 0
8:00 | 0 | 0 | 150 | 180 | 0 | 13 | 0 | 351 | 254 |  | 0 | 340 | 310 | 34 | 0 | 0 | 140 | 0 | 41 | 0 | 0 | 0 | 0 | 0 | 0 | 0 | 0 | 0 | 0 | 0 | 23 | 20 | 25 | 33 | 0 | 0 | 0 | 0 | 120 | 0 | 8 | 226 | 0 | 0 | 0 |  | 6 | 0 | 0 | 44 | 0 | 4 | 12 | 8 | 0 | 0 | 0 | 305 | 285 | 193 | 158 | 0 | 43 | 0 | 0 | 10 | 0 | 0 | 43 | 18 | 5 | 25 | 20 | 118 | 160 | 0 | 19 | 1 | 0 | 29 | 53 | 46 | 0 | 0 | 61 | 81 | 0 | 133 | 17 | 0 | 10 | 290 | 16 | 8 | 0 | 0 | 0 | 0 | 48 | 0 | 17 | 9 | 38 | 17 | 0 | 337 | 59 | 17 | 17 | 2 | 87 | 17 | 17 | 0 | 9 | 38 | 370 | 53 | 22 | 0 | 34 | 0 | 17 | 14 | 36 | 0 | 0 | 0 | 0 |  | 496 | 0 | 350 | 0 | 0 | 0 | 0 | 0 | 0 | 0 | 0 | 70 | 17 | 0 | 0 | 0 | 70 | 0 | 0 | 0 | 0 | 0 | 0 | 0 | 0 | 22 | 0 | 8 | 74 | 0 | 0 | 0 | 0 | 158 | 0 | 0 | 0 | 0 | 0 | 158 | 0 | 330 | 0 | 0 | 15 | 0 | 95 | 0 | 1 | 0 | 900 | 0 | 0 | 0 | 1 | 48 | 64 | 0 | 0 | 0 | 11 | 0 | 509 | 68 | 0 |  | 5764 | 3465 | 9229 | 4179 | 496 | 1942 | 0 | 834 | 1483 | 0 | 0 | 0 | 118 | 177 | 0 | 75.16
9:00 | 0 | 0 | 150 | 180 | 0 | 13 | 0 | 354 | 254 |  | 0 | 340 | 299 | 33 | 0 | 0 | 140 | 0 | 40 | 0 | 0 | 0 | 0 | 0 | 0 | 0 | 0 | 17 | 0 | 0 | 23 | 20 | 25 | 33 | 0 | 0 | 0 | 0 | 120 | 0 | 8 | 224 | 0 | 0 | 0 |  | 6 | 0 | 0 | 44 | 0 | 6 | 12 | 2 | 0 | 0 | 0 | 300 | 325 | 188 | 158 | 0 | 42 | 0 | 0 | 10 | 0 | 0 | 43 | 18 | 5 | 25 | 20 | 126 | 156 | 0 | 19 | 1 | 0 | 31 | 53 | 45 | 0 | 0 | 59 | 78 | 0 | 133 | 17 | 0 | 10 | 305 | 16 | 8 | 0 | 0 | 0 | 0 | 48 | 0 | 17 | 14 | 38 | 22 | 0 | 366 | 49 | 17 | 17 | 3 | 87 | 17 | 17 | 0 | 9 | 38 | 392 | 53 | 34 | 0 | 34 | 0 | 17 | 0 | 36 | 0 | 0 | 0 | 0 |  | 495 | 0 | 350 | 0 | 0 | 0 | 0 | 0 | 0 | 0 | 0 | 68 | 18 | 0 | 0 | 0 | 65 | 0 | 0 | 0 | 0 | 0 | 0 | 0 | 0 | 22 | 0 | 8 | 74 | 0 | 0 | 0 | 0 | 169 | 0 | 0 | 0 | 0 | 0 | 168 | 0 | 414 | 0 | 0 | 50 | 0 | 113 | 0 | 2 | 0 | 900 | 0 | 0 | 0 | 3 | 69 | 113 | 0 | 0 | 0 | 14 | 0 | 506 | 96 | 0 |  | 5859 | 3717 | 9576 | 4269 | 495 | 2021 | 0 | 949 | 1480 | 0 | 0 | 0 | 126 | 236 | 0 | 75.16
10:00 | 0 | 0 | 150 | 180 | 0 | 13 | 0 | 398 | 324 |  | 0 | 420 | 304 | 53 | 0 | 0 | 219 | 0 | 65 | 0 | 0 | 0 | 0 | 0 | 0 | 0 | 0 | 35 | 0 | 16 | 23 | 21 | 25 | 33 | 0 | 0 | 25 | 0 | 120 | 0 | 8 | 222 | 0 | 0 | 0 |  | 6 | 0 | 0 | 44 | 0 | 6 | 10 | 2 | 0 | 0 | 0 | 335 | 305 | 197 | 158 | 0 | 40 | 0 | 0 | 10 | 0 | 0 | 43 | 16 | 5 | 25 | 20 | 130 | 156 | 0 | 15 | 1 | 0 | 29 | 50 | 45 | 0 | 0 | 60 | 77 | 0 | 131 | 17 | 0 | 8 | 310 | 16 | 8 | 0 | 0 | 0 | 0 | 48 | 0 | 17 | 18 | 38 | 79 | 0 | 401 | 49 | 17 | 17 | 4 | 105 | 17 | 17 | 0 | 17 | 38 | 382 | 53 | 43 | 0 | 34 | 0 | 17 | 0 | 36 | 0 | 0 | 0 | 0 |  | 495 | 0 | 405 | 0 | 0 | 0 | 0 | 0 | 0 | 0 | 0 | 68 | 19 | 0 | 0 | 0 | 65 | 0 | 0 | 0 | 0 | 0 | 0 | 0 | 0 | 22 | 0 | 8 | 74 | 0 | 0 | 0 | 0 | 168 | 0 | 0 | 0 | 0 | 0 | 168 | 0 | 420 | 0 | 0 | 93 | 0 | 65 | 0 | 3 | 0 | 900 | 0 | 0 | 0 | 4 | 85 | 75 | 0 | 0 | 0 | 15 | 0 | 511 | 119 | 0 |  | 6376 | 3782 | 10158 | 4522 | 495 | 2182 | 0 | 1027 | 1485 | 25 | 0 | 0 | 130 | 292 | 0 | 75.16
11:00 | 0 | 0 | 150 | 180 | 0 | 48 | 0 | 390 | 330 |  | 0 | 450 | 304 | 67 | 0 | 0 | 214 | 0 | 97 | 0 | 0 | 0 | 0 | 0 | 0 | 0 | 0 | 35 | 0 | 16 | 23 | 21 | 25 | 32 | 0 | 0 | 25 | 0 | 120 | 0 | 8 | 220 | 0 | 0 | 0 |  | 6 | 0 | 0 | 44 | 0 | 6 | 10 | 2 | 0 | 0 | 0 | 320 | 320 | 201 | 158 | 0 | 38 | 0 | 0 | 29 | 0 | 0 | 42 | 17 | 5 | 0 | 20 | 136 | 154 | 0 | 17 | 2 | 0 | 29 | 50 | 44 | 0 | 0 | 60 | 77 | 0 | 131 | 16 | 0 | 8 | 300 | 16 | 8 | 0 | 0 | 0 | 0 | 131 | 0 | 0 | 18 | 38 | 85 | 0 | 376 | 69 | 17 | 17 | 5 | 121 | 17 | 17 | 0 | 9 | 50 | 378 | 53 | 39 | 8 | 34 | 0 | 17 | 0 | 39 | 0 | 0 | 0 | 0 |  | 495 | 0 | 405 | 0 | 0 | 0 | 0 | 0 | 0 | 0 | 0 | 0 | 21 | 0 | 0 | 0 | 65 | 0 | 0 | 0 | 0 | 0 | 0 | 0 | 0 | 19 | 0 | 8 | 75 | 0 | 0 | 0 | 0 | 187 | 0 | 0 | 0 | 0 | 0 | 194 | 0 | 414 | 0 | 0 | 95 | 0 | 34 | 0 | 4 | 0 | 1040 | 0 | 0 | 0 | 4 | 95 | 35 | 0 | 0 | 0 | 30 | 0 | 515 | 152 | 0 |  | 6559 | 3887 | 10446 | 4463 | 495 | 2254 | 0 | 1094 | 1630 | 25 | 0 | 0 | 136 | 349 | 38.2 | 75.14
12:00 | 0 | 0 | 200 | 180 | 0 | 74 | 0 | 401 | 333 |  | 0 | 450 | 302 | 67 | 0 | 0 | 213 | 0 | 96 | 0 | 3 | 0 | 0 | 0 | 0 | 0 | 0 | 35 | 0 | 19 | 23 | 21 | 25 | 32 | 0 | 0 | 25 | 0 | 120 | 0 | 11 | 219 | 0 | 0 | 0 |  | 6 | 0 | 0 | 44 | 0 | 6 | 10 | 3 | 0 | 0 | 0 | 325 | 325 | 204 | 185 | 0 | 38 | 0 | 0 | 51 | 0 | 0 | 42 | 17 | 5 | 0 | 20 | 148 | 144 | 0 | 17 | 2 | 0 | 29 | 50 | 43 | 0 | 0 | 54 | 77 | 0 | 120 | 16 | 0 | 8 | 305 | 16 | 8 | 0 | 0 | 0 | 0 | 144 | 0 | 15 | 18 | 38 | 85 | 8 | 400 | 69 | 17 | 17 | 5 | 123 | 17 | 17 | 0 | 55 | 50 | 380 | 53 | 44 | 72 | 34 | 0 | 17 | 0 | 60 | 14 | 0 | 28 | 0 |  | 495 | 0 | 400 | 0 | 0 | 0 | 0 | 0 | 0 | 0 | 0 | 0 | 23 | 16 | 0 | 0 | 65 | 0 | 0 | 0 | 0 | 0 | 0 | 0 | 0 | 18 | 0 | 8 | 74 | 0 | 0 | 0 | 0 | 194 | 0 | 0 | 0 | 0 | 0 | 198 | 0 | 414 | 0 | 0 | 94 | 15 | 70 | 0 | 6 | 0 | 1190 | 0 | 0 | 0 | 4 | 99 | 74 | 0 | 0 | 0 | 32 | 0 | 504 | 159 | 0 |  | 6947 | 4152 | 11099 | 4542 | 495 | 2336 | 0 | 1388 | 1768 | 25 | 0 | 28 | 148 | 369 | 16.235 | 75.16
13:00 | 0 | 0 | 220 | 180 | 0 | 74 | 0 | 402 | 330 |  | 0 | 450 | 272 | 66 | 0 | 8 | 210 | 0 | 97 | 5 | 40 | 32 | 2 | 0 | 0 | 0 | 17 | 35 | 17 | 19 | 23 | 21 | 33 | 30 | 2 | 0 | 25 | 0 | 120 | 0 | 0 | 225 | 0 | 0 | 0 |  | 6 | 0 | 34 | 44 | 0 | 6 | 10 | 3 | 0 | 0 | 0 | 300 | 310 | 207 | 195 | 0 | 37 | 0 | 0 | 51 | 0 | 22 | 32 | 17 | 5 | 0 | 20 | 148 | 119 | 0 | 17 | 2 | 0 | 29 | 53 | 41 | 0 | 0 | 55 | 79 | 0 | 120 | 17 | 0 | 10 | 300 | 16 | 8 | 0 | 51 | 0 | 0 | 144 | 0 | 34 | 18 | 38 | 100 | 23 | 368 | 78 | 25 | 17 | 4 | 123 | 17 | 17 | 0 | 55 | 50 | 370 | 53 | 44 | 72 | 34 | 0 | 17 | 0 | 91 | 17 | 0 | 65 | 0 |  | 495 | 0 | 400 | 0 | 6 | 0 | 0 | 0 | 0 | 0 | 0 | 0 | 23 | 32 | 0 | 0 | 65 | 0 | 0 | 0 | 0 | 0 | 0 | 0 | 0 | 16 | 0 | 8 | 74 | 0 | 0 | 0 | 0 | 189 | 0 | 0 | 0 | 0 | 0 | 195 | 0 | 420 | 0 | 0 | 94 | 15 | 113 | 0 | 5 | 25 | 1210 | 0 | 0 | 0 | 4 | 87 | 115 | 0 | 0 | 0 | 31 | 0 | 509 | 131 | 0 |  | 7193 | 4262 | 11455 | 4462 | 495 | 2317 | 0 | 1736 | 1793 | 25 | 0 | 153 | 148 | 326 | 265.49 | 75.16
14:00 | 0 | 0 | 220 | 180 | 0 | 70 | 0 | 403 | 226 |  | 0 | 450 | 300 | 67 | 0 | 15 | 211 | 0 | 97 | 8 | 50 | 32 | 10 | 0 | 0 | 0 | 17 | 35 | 17 | 19 | 0 | 21 | 33 | 30 | 16 | 0 | 25 | 0 | 120 | 0 | 0 | 220 | 0 | 0 | 0 |  | 6 | 48 | 33 | 44 | 2 | 6 | 10 | 3 | 0 | 0 | 0 | 300 | 310 | 204 | 195 | 0 | 37 | 0 | 0 | 43 | 0 | 24 | 32 | 17 | 5 | 30 | 20 | 150 | 106 | 0 | 17 | 2 | 0 | 28 | 53 | 41 | 0 | 0 | 54 | 77 | 0 | 120 | 17 | 0 | 10 | 290 | 16 | 8 | 0 | 138 | 0 | 0 | 152 | 0 | 34 | 17 | 38 | 100 | 46 | 369 | 78 | 70 | 17 | 4 | 122 | 17 | 17 | 0 | 56 | 50 | 389 | 39 | 38 | 72 | 34 | 0 | 17 | 0 | 92 | 17 | 0 | 108 | 0 |  | 485 | 0 | 395 | 0 | 37 | 0 | 0 | 0 | 0 | 0 | 0 | 0 | 26 | 32 | 0 | 0 | 65 | 0 | 0 | 0 | 0 | 0 | 0 | 0 | 0 | 18 | 0 | 8 | 74 | 0 | 0 | 0 | 0 | 184 | 0 | 0 | 0 | 0 | 0 | 192 | 0 | 414 | 0 | 0 | 70 | 15 | 113 | 0 | 5 | 35 | 1244 | 0 | 0 | 0 | 4 | 64 | 113 | 0 | 0 | 0 | 12 | 0 | 510 | 131 | 0 |  | 7381 | 4246 | 11627 | 4455 | 485 | 2216 | 0 | 1946 | 1828 | 25 | 0 | 245 | 150 | 277 | 234.93 | 75.14
15:00 | 0 | 0 | 220 | 180 | 0 | 70 | 0 | 404 | 240 |  | 0 | 450 | 287 | 80 | 2 | 15 | 212 | 0 | 97 | 20 | 50 | 82 | 11 | 0 | 0 | 0 | 17 | 35 | 35 | 19 | 23 | 21 | 33 | 29 | 16 | 0 | 25 | 0 | 120 | 0 | 4 | 220 | 0 | 0 | 0 |  | 6 | 48 | 33 | 44 | 12 | 7 | 10 | 3 | 0 | 0 | 0 | 300 | 305 | 204 | 195 | 0 | 34 | 0 | 0 | 30 | 0 | 35 | 40 | 17 | 5 | 33 | 20 | 152 | 107 | 0 | 17 | 0 | 0 | 28 | 53 | 40 | 0 | 0 | 54 | 77 | 0 | 120 | 17 | 0 | 8 | 280 | 16 | 8 | 0 | 145 | 0 | 0 | 152 | 0 | 34 | 13 | 38 | 100 | 20 | 368 | 78 | 70 | 34 | 3 | 122 | 31 | 17 | 0 | 56 | 38 | 385 | 34 | 9 | 72 | 34 | 0 | 17 | 22 | 97 | 17 | 0 | 108 | 0 |  | 486 | 0 | 395 | 0 | 46 | 0 | 0 | 0 | 0 | 0 | 0 | 0 | 31 | 32 | 0 | 0 | 65 | 0 | 0 | 0 | 0 | 0 | 0 | 0 | 0 | 18 | 0 | 8 | 74 | 0 | 0 | 0 | 0 | 184 | 0 | 0 | 0 | 0 | 0 | 191 | 0 | 414 | 0 | 0 | 70 | 15 | 113 | 0 | 5 | 85 | 1220 | 0 | 0 | 0 | 1 | 3 | 114 | 0 | 0 | 0 | 23 | 0 | 508 | 80 | 0 |  | 7489 | 4181 | 11670 | 4469 | 486 | 2196 | 0 | 2075 | 1802 | 25 | 0 | 306 | 152 | 159 | 281.725 | 75.16
16:00 | 0 | 0 | 220 | 180 | 0 | 78 | 0 | 401 | 305 |  | 0 | 450 | 277 | 78 | 18 | 15 | 150 | 0 | 40 | 40 | 50 | 100 | 11 | 0 | 0 | 0 | 17 | 35 | 35 | 19 | 23 | 21 | 33 | 29 | 16 | 0 | 25 | 0 | 120 | 0 | 8 | 224 | 0 | 0 | 0 |  | 6 | 56 | 84 | 44 | 12 | 6 | 10 | 2 | 0 | 0 | 0 | 290 | 270 | 206 | 108 | 0 | 29 | 0 | 0 | 30 | 0 | 42 | 32 | 17 | 5 | 33 | 20 | 148 | 103 | 0 | 8 | 0 | 0 | 29 | 53 | 40 | 0 | 0 | 55 | 77 | 0 | 125 | 17 | 0 | 9 | 250 | 16 | 8 | 0 | 145 | 0 | 0 | 116 | 0 | 22 | 9 | 38 | 115 | 6 | 368 | 50 | 70 | 34 | 1 | 123 | 54 | 45 | 0 | 56 | 38 | 390 | 34 | 2 | 72 | 34 | 0 | 27 | 0 | 114 | 17 | 0 | 90 | 0 |  | 485 | 0 | 330 | 0 | 16 | 0 | 0 | 0 | 0 | 0 | 0 | 0 | 24 | 32 | 0 | 0 | 65 | 0 | 0 | 0 | 0 | 0 | 0 | 0 | 0 | 15 | 0 | 0 | 73 | 0 | 0 | 0 | 0 | 181 | 0 | 0 | 0 | 0 | 0 | 179 | 0 | 292 | 0 | 0 | 70 | 0 | 113 | 0 | 3 | 113 | 1060 | 0 | 0 | 0 | 0 | 5 | 114 | 0 | 0 | 0 | 15 | 0 | 509 | 37 | 0 |  | 7328 | 3731 | 11059 | 4214 | 485 | 2010 | 0 | 2091 | 1642 | 25 | 0 | 372 | 148 | 72 | 258.805 | 75.15
17:00 | 0 | 0 | 185 | 180 | 0 | 81 | 0 | 383 | 305 |  | 0 | 400 | 291 | 42 | 44 | 15 | 150 | 0 | 40 | 45 | 40 | 16 | 0 | 0 | 0 | 0 | 17 | 35 | 0 | 0 | 23 | 21 | 33 | 30 | 16 | 0 | 25 | 0 | 120 | 0 | 0 | 220 | 0 | 0 | 0 |  | 2 | 65 | 84 | 22 | 12 | 6 | 10 | 15 | 0 | 0 | 0 | 290 | 280 | 197 | 108 | 0 | 38 | 0 | 0 | 30 | 0 | 44 | 40 | 17 | 5 | 33 | 12 | 134 | 105 | 0 | 10 | 0 | 0 | 29 | 53 | 40 | 0 | 0 | 61 | 79 | 0 | 125 | 17 | 0 | 10 | 250 | 16 | 8 | 0 | 145 | 0 | 0 | 115 | 0 | 17 | 3 | 38 | 100 | 6 | 324 | 50 | 70 | 17 | 1 | 123 | 54 | 52 | 0 | 57 | 25 | 325 | 39 | 0 | 17 | 34 | 0 | 35 | 1 | 114 | 17 | 0 | 50 | 0 |  | 456 | 0 | 250 | 0 | 0 | 0 | 0 | 0 | 0 | 0 | 0 | 40 | 19 | 32 | 0 | 0 | 70 | 0 | 0 | 0 | 0 | 0 | 0 | 0 | 0 | 18 | 0 | 0 | 72 | 0 | 0 | 0 | 0 | 130 | 0 | 0 | 0 | 0 | 0 | 130 | 0 | 248 | 0 | 0 | 35 | 0 | 34 | 0 | 2 | 35 | 680 | 0 | 0 | 0 | 0 | 1 | 76 | 0 | 0 | 0 | 5 | 0 | 0 | 18 | 0 |  | 6833 | 2351 | 9184 | 3907 | 456 | 1947 | 0 | 1673 | 752 | 25 | 0 | 259 | 134 | 31 | 0 | 75.15
18:00 | 0 | 0 | 130 | 180 | 0 | 12 | 0 | 394 | 305 |  | 0 | 420 | 287 | 8 | 17 | 0 | 218 | 0 | 102 | 8 | 8 | 16 | 0 | 0 | 0 | 0 | 17 | 17 | 17 | 0 | 23 | 0 | 0 | 11 | 16 | 0 | 25 | 0 | 120 | 0 | 0 | 223 | 0 | 0 | 0 |  | 12 | 66 | 84 | 22 | 28 | 6 | 10 | 22 | 0 | 0 | 0 | 285 | 270 | 206 | 108 | 0 | 39 | 0 | 0 | 10 | 0 | 44 | 16 | 17 | 7 | 33 | 20 | 140 | 101 | 0 | 17 | 0 | 0 | 29 | 11 | 10 | 0 | 0 | 40 | 40 | 0 | 130 | 17 | 0 | 10 | 255 | 16 | 8 | 0 | 15 | 0 | 0 | 48 | 0 | 17 | 0 | 50 | 100 | 6 | 368 | 45 | 34 | 17 | 0 | 121 | 17 | 52 | 0 | 57 | 25 | 340 | 17 | 1 | 17 | 34 | 0 | 35 | 0 | 115 | 12 | 0 | 18 | 0 |  | 0 | 0 | 250 | 0 | 0 | 0 | 0 | 0 | 0 | 0 | 0 | 80 | 26 | 16 | 0 | 0 | 65 | 0 | 0 | 0 | 0 | 0 | 8 | 0 | 0 | 21 | 0 | 0 | 73 | 0 | 0 | 0 | 0 | 135 | 0 | 0 | 0 | 0 | 0 | 133 | 0 | 418 | 0 | 0 | 35 | 0 | 34 | 0 | 0 | 35 | 640 | 0 | 0 | 0 | 0 | 2 | 62 | 0 | 0 | 0 | 1 | 0 | 0 | 3 | 0 |  | 6264 | 2037 | 8301 | 4017 | 0 | 1955 | 0 | 1208 | 713 | 25 | 0 | 236 | 140 | 7 | 0 | 75.15
18:30 | 0 | 0 | 0 | 0 | 0 | 0 | 0 | 0 | 0 |  | 0 | 0 | 0 | 0 | 0 | 0 | 0 | 0 | 0 | 0 | 0 | 0 | 0 | 0 | 0 | 0 | 0 | 0 | 0 | 0 | 0 | 0 | 0 | 0 | 0 | 0 | 0 | 0 | 0 | 0 | 0 | 0 | 0 | 0 | 0 |  | 0 | 0 | 0 | 0 | 0 | 0 | 0 | 0 | 0 | 0 | 0 | 0 | 0 | 0 | 0 | 0 | 0 | 0 | 0 | 0 | 0 | 0 | 0 | 0 | 0 | 0 | 0 | 0 | 0 | 0 | 0 | 0 | 0 | 0 | 0 | 0 | 0 | 0 | 0 | 0 | 0 | 0 | 0 | 0 | 0 | 0 | 0 | 0 | 0 | 0 | 0 | 0 | 0 | 0 | 0 | 0 | 0 | 0 | 0 | 0 | 0 | 0 | 0 | 0 | 0 | 0 | 0 | 0 | 0 | 0 | 0 | 0 | 0 | 0 | 0 | 0 | 0 | 0 | 0 | 0 | 0 | 0 | 0 |  | 0 | 0 | 0 | 0 | 0 | 0 | 0 | 0 | 0 | 0 | 0 | 0 | 0 | 0 | 0 | 0 | 0 | 0 | 0 | 0 | 0 | 0 | 0 | 0 | 0 | 0 | 0 | 0 | 0 | 0 | 0 | 0 | 0 | 0 | 0 | 0 | 0 | 0 | 0 | 0 | 0 | 0 | 0 | 0 | 0 | 0 | 0 | 0 | 0 | 0 | 0 | 0 | 0 | 0 | 0 | 0 | 0 | 0 | 0 | 0 | 0 | 0 | 0 | 0 | 0 |  | 0 | 0 | 0 | 0 | 0 | 0 | 0 | 0 | 0 | 0 | 0 | 0 | 0 | 0 | 0 | 0
19:00 | 0 | 0 | 180 | 180 | 0 | 62 | 0 | 401 | 305 |  | 0 | 420 | 278 | 8 | 17 | 0 | 222 | 0 | 101 | 8 | 8 | 0 | 0 | 0 | 0 | 0 | 35 | 17 | 17 | 0 | 23 | 8 | 25 | 12 | 32 | 0 | 25 | 0 | 120 | 0 | 0 | 228 | 0 | 0 | 0 |  | 10 | 67 | 84 | 22 | 38 | 6 | 10 | 24 | 0 | 0 | 0 | 290 | 270 | 212 | 108 | 0 | 40 | 0 | 0 | 10 | 0 | 45 | 16 | 17 | 7 | 33 | 0 | 96 | 101 | 0 | 0 | 0 | 0 | 29 | 50 | 43 | 0 | 0 | 62 | 79 | 0 | 130 | 17 | 0 | 10 | 275 | 16 | 11 | 0 | 15 | 0 | 0 | 16 | 0 | 0 | 0 | 76 | 106 | 5 | 367 | 16 | 34 | 23 | 0 | 224 | 17 | 52 | 0 | 95 | 77 | 390 | 17 | 0 | 38 | 34 | 0 | 0 | 0 | 115 | 22 | 0 | 18 | 0 |  | 0 | 0 | 350 | 0 | 0 | 0 | 0 | 0 | 0 | 0 | 0 | 134 | 27 | 0 | 0 | 0 | 65 | 0 | 0 | 0 | 0 | 0 | 16 | 0 | 0 | 22 | 0 | 0 | 73 | 0 | 0 | 0 | 0 | 178 | 0 | 0 | 0 | 0 | 0 | 159 | 0 | 384 | 17 | 0 | 35 | 0 | 20 | 0 | 0 | 35 | 830 | 0 | 0 | 0 | 0 | 0 | 114 | 0 | 0 | 0 | 0 | 0 | 0 | 0 | 0 |  | 6717 | 2459 | 9176 | 4388 | 0 | 2097 | 0 | 1437 | 903 | 25 | 0 | 230 | 96 | 0 | 10 | 75.15
19:30 | 0 | 0 | 180 | 180 | 0 | 74 | 0 | 393 | 305 |  | 0 | 420 | 274 | 0 | 17 | 0 | 170 | 0 | 40 | 0 | 0 | 0 | 0 | 0 | 0 | 0 | 35 | 17 | 0 | 0 | 23 | 8 | 0 | 12 | 41 | 0 | 25 | 0 | 120 | 0 | 0 | 225 | 0 | 0 | 0 |  | 0 | 0 | 84 | 10 | 22 | 6 | 10 | 33 | 0 | 0 | 0 | 290 | 270 | 213 | 108 | 0 | 40 | 0 | 0 | 10 | 0 | 0 | 8 | 17 | 7 | 33 | 0 | 66 | 101 | 0 | 0 | 0 | 0 | 29 | 50 | 43 | 0 | 0 | 61 | 79 | 0 | 130 | 17 | 0 | 10 | 275 | 16 | 11 | 0 | 0 | 0 | 0 | 0 | 0 | 0 | 0 | 76 | 17 | 5 | 368 | 8 | 70 | 17 | 0 | 227 | 0 | 52 | 0 | 9 | 88 | 395 | 17 | 0 | 108 | 34 | 0 | 0 | 0 | 29 | 35 | 0 | 18 | 0 |  | 160 | 0 | 280 | 0 | 0 | 0 | 0 | 0 | 0 | 0 | 0 | 137 | 28 | 0 | 0 | 0 | 55 | 0 | 0 | 0 | 0 | 0 | 16 | 0 | 0 | 0 | 0 | 0 | 73 | 0 | 0 | 0 | 0 | 173 | 0 | 0 | 0 | 0 | 0 | 163 | 0 | 377 | 10 | 0 | 70 | 0 | 34 | 0 | 0 | 35 | 1000 | 0 | 0 | 0 | 0 | 0 | 114 | 0 | 0 | 0 | 0 | 0 | 0 | 0 | 0 |  | 6181 | 2725 | 8906 | 4167 | 160 | 2086 | 0 | 1211 | 1073 | 25 | 0 | 118 | 66 | 0 | 35 | 0
20:00 | 0 | 0 | 180 | 180 | 0 | 76 | 0 | 394 | 305 |  | 0 | 370 | 275 | 0 | 0 | 0 | 170 | 0 | 40 | 0 | 0 | 0 | 0 | 0 | 0 | 0 | 0 | 0 | 0 | 0 | 23 | 14 | 0 | 12 | 16 | 0 | 25 | 0 | 120 | 0 | 0 | 224 | 0 | 0 | 0 |  | 0 | 0 | 84 | 10 | 14 | 7 | 10 | 30 | 0 | 0 | 0 | 290 | 270 | 214 | 108 | 0 | 41 | 0 | 0 | 10 | 0 | 0 | 0 | 0 | 0 | 33 | 0 | 102 | 72 | 0 | 0 | 0 | 0 | 29 | 50 | 43 | 0 | 0 | 61 | 80 | 0 | 130 | 17 | 0 | 10 | 270 | 16 | 11 | 0 | 0 | 0 | 0 | 0 | 0 | 0 | 0 | 88 | 51 | 0 | 368 | 8 | 34 | 17 | 0 | 260 | 0 | 52 | 0 | 9 | 90 | 396 | 0 | 0 | 0 | 34 | 0 | 2 | 0 | 45 | 0 | 0 | 18 | 0 |  | 485 | 0 | 280 | 0 | 0 | 0 | 0 | 0 | 0 | 0 | 0 | 137 | 28 | 0 | 0 | 0 | 50 | 0 | 0 | 0 | 0 | 0 | 16 | 0 | 0 | 12 | 0 | 0 | 73 | 0 | 0 | 0 | 0 | 174 | 0 | 0 | 0 | 0 | 0 | 166 | 0 | 383 | 0 | 0 | 71 | 0 | 34 | 0 | 0 | 35 | 900 | 0 | 0 | 0 | 0 | 0 | 114 | 0 | 0 | 0 | 0 | 0 | 0 | 0 | 0 |  | 5908 | 2958 | 8866 | 4122 | 485 | 2050 | 0 | 991 | 973 | 25 | 0 | 118 | 102 | 0 | 0 | 75.15
21:00 | 0 | 0 | 180 | 180 | 0 | 76 | 0 | 394 | 308 |  | 0 | 370 | 300 | 0 | 0 | 0 | 170 | 0 | 41 | 0 | 0 | 0 | 0 | 0 | 0 | 0 | 0 | 0 | 0 | 0 | 23 | 20 | 0 | 24 | 8 | 0 | 25 | 0 | 120 | 0 | 5 | 221 | 0 | 0 | 0 |  | 0 | 0 | 84 | 10 | 5 | 34 | 10 | 33 | 0 | 0 | 0 | 310 | 310 | 212 | 108 | 0 | 43 | 0 | 0 | 10 | 0 | 0 | 5 | 17 | 0 | 33 | 19 | 132 | 72 | 0 | 0 | 0 | 0 | 29 | 53 | 40 | 0 | 0 | 60 | 80 | 0 | 130 | 18 | 0 | 0 | 270 | 0 | 0 | 0 | 0 | 0 | 0 | 0 | 0 | 0 | 0 | 88 | 76 | 0 | 389 | 8 | 0 | 17 | 0 | 260 | 0 | 52 | 0 | 23 | 90 | 400 | 0 | 0 | 0 | 34 | 0 | 17 | 0 | 79 | 0 | 0 | 18 | 0 |  | 485 | 0 | 410 | 0 | 0 | 0 | 0 | 0 | 0 | 0 | 0 | 90 | 28 | 0 | 0 | 0 | 0 | 0 | 0 | 0 | 0 | 0 | 6 | 0 | 0 | 16 | 0 | 0 | 75 | 0 | 0 | 0 | 0 | 183 | 0 | 0 | 0 | 0 | 0 | 173 | 0 | 433 | 0 | 0 | 94 | 0 | 49 | 0 | 0 | 35 | 900 | 0 | 0 | 0 | 0 | 0 | 115 | 0 | 0 | 0 | 0 | 0 | 0 | 0 | 0 |  | 6143 | 3092 | 9235 | 4281 | 485 | 2125 | 0 | 1104 | 975 | 25 | 0 | 108 | 132 | 0 | 0 | 75.15
22:00 | 0 | 0 | 220 | 180 | 0 | 75 | 0 | 396 | 355 |  | 0 | 450 | 295 | 0 | 0 | 0 | 220 | 0 | 41 | 0 | 0 | 0 | 0 | 0 | 0 | 0 | 0 | 0 | 0 | 0 | 23 | 20 | 17 | 24 | 13 | 0 | 25 | 0 | 120 | 0 | 8 | 225 | 0 | 0 | 0 |  | 0 | 0 | 84 | 10 | 6 | 39 | 10 | 35 | 0 | 0 | 0 | 310 | 270 | 215 | 147 | 0 | 43 | 0 | 0 | 27 | 0 | 0 | 8 | 15 | 7 | 33 | 20 | 128 | 75 | 0 | 0 | 0 | 0 | 31 | 53 | 46 | 0 | 0 | 62 | 80 | 0 | 130 | 17 | 0 | 0 | 275 | 10 | 0 | 0 | 0 | 0 | 0 | 0 | 0 | 0 | 0 | 88 | 125 | 0 | 367 | 8 | 8 | 17 | 0 | 260 | 0 | 55 | 35 | 28 | 90 | 400 | 0 | 0 | 0 | 34 | 0 | 17 | 0 | 94 | 0 | 0 | 18 | 0 |  | 485 | 0 | 410 | 0 | 0 | 0 | 0 | 0 | 0 | 0 | 0 | 90 | 29 | 0 | 0 | 0 | 0 | 0 | 0 | 0 | 0 | 0 | 0 | 0 | 0 | 20 | 0 | 5 | 73 | 0 | 0 | 0 | 0 | 201 | 0 | 0 | 0 | 0 | 0 | 185 | 0 | 407 | 0 | 0 | 94 | 0 | 0 | 0 | 0 | 35 | 1010 | 0 | 0 | 0 | 0 | 0 | 114 | 0 | 0 | 0 | 0 | 0 | 0 | 0 | 0 |  | 6537 | 3158 | 9695 | 4392 | 485 | 2294 | 0 | 1186 | 1083 | 25 | 0 | 102 | 128 | 0 | 0 | 75.15
23:00 | 0 | 0 | 200 | 180 | 0 | 75 | 0 | 399 | 349 |  | 0 | 450 | 305 | 0 | 0 | 0 | 218 | 0 | 57 | 0 | 0 | 0 | 0 | 0 | 0 | 0 | 0 | 0 | 0 | 0 | 23 | 20 | 25 | 25 | 24 | 0 | 0 | 0 | 120 | 0 | 8 | 228 | 0 | 0 | 0 |  | 0 | 0 | 84 | 10 | 5 | 39 | 10 | 38 | 0 | 0 | 0 | 360 | 325 | 211 | 147 | 0 | 43 | 0 | 0 | 30 | 0 | 0 | 8 | 17 | 7 | 33 | 20 | 132 | 75 | 0 | 17 | 0 | 0 | 31 | 53 | 46 | 0 | 0 | 62 | 81 | 0 | 135 | 18 | 0 | 10 | 275 | 16 | 0 | 0 | 0 | 0 | 0 | 0 | 0 | 0 | 0 | 88 | 150 | 0 | 421 | 8 | 17 | 17 | 0 | 260 | 0 | 52 | 35 | 29 | 90 | 400 | 0 | 0 | 0 | 34 | 0 | 25 | 0 | 94 | 0 | 0 | 18 | 0 |  | 485 | 0 | 400 | 0 | 0 | 0 | 0 | 0 | 0 | 0 | 0 | 50 | 28 | 0 | 0 | 0 | 0 | 0 | 0 | 0 | 0 | 0 | 0 | 0 | 0 | 22 | 0 | 5 | 75 | 0 | 0 | 0 | 0 | 186 | 0 | 0 | 0 | 0 | 0 | 177 | 0 | 429 | 0 | 0 | 94 | 0 | 34 | 0 | 0 | 35 | 1072 | 0 | 0 | 0 | 0 | 0 | 114 | 0 | 0 | 0 | 0 | 0 | 0 | 0 | 0 |  | 6782 | 3206 | 9988 | 4514 | 485 | 2338 | 0 | 1270 | 1147 | 0 | 0 | 102 | 132 | 0 | 0 | 75.15
24:00 | 0 | 0 | 200 | 180 | 0 | 75 | 0 | 400 | 352 |  | 0 | 450 | 290 | 0 | 0 | 0 | 223 | 0 | 102 | 0 | 24 | 0 | 0 | 0 | 0 | 0 | 0 | 0 | 0 | 0 | 23 | 20 | 25 | 24 | 24 | 0 | 0 | 0 | 120 | 0 | 8 | 224 | 0 | 0 | 0 |  | 1 | 0 | 84 | 33 | 18 | 39 | 10 | 38 | 0 | 0 | 0 | 310 | 300 | 214 | 147 | 0 | 44 | 0 | 0 | 51 | 0 | 0 | 22 | 18 | 7 | 33 | 20 | 132 | 75 | 0 | 17 | 0 | 0 | 30 | 50 | 46 | 0 | 0 | 61 | 81 | 0 | 135 | 18 | 0 | 10 | 270 | 16 | 0 | 0 | 0 | 0 | 0 | 10 | 0 | 0 | 0 | 38 | 130 | 0 | 365 | 30 | 17 | 17 | 0 | 88 | 11 | 52 | 90 | 28 | 90 | 400 | 2 | 0 | 45 | 34 | 0 | 35 | 0 | 94 | 9 | 0 | 18 | 0 |  | 485 | 0 | 375 | 0 | 0 | 0 | 0 | 0 | 0 | 0 | 0 | 50 | 28 | 0 | 0 | 0 | 0 | 0 | 0 | 0 | 0 | 0 | 0 | 0 | 0 | 22 | 0 | 5 | 75 | 0 | 0 | 0 | 0 | 185 | 0 | 0 | 0 | 0 | 0 | 176 | 0 | 418 | 2 | 0 | 50 | 0 | 34 | 0 | 0 | 35 | 1172 | 0 | 0 | 0 | 0 | 0 | 75 | 0 | 0 | 0 | 0 | 0 | 0 | 0 | 0 |  | 6697 | 3187 | 9884 | 4405 | 485 | 2328 | 0 | 1185 | 1247 | 0 | 0 | 102 | 132 | 0 | 0 | 75.15
KWH | 0 | 0 | 4358375 | 4347000 | 0 | 1305772 | 0 | 9332740 | 7158000 |  | 0 | 9634250 | 7038167 | 830400 | 96902 | 89643 | 4485420 | 0 | 1525000 | 119040 | 257904 | 691536 | 44206 | 0 | 0 | 0 | 154080 | 328235 | 163692 | 209808 | 552000 | 449280 | 549500 | 670600 | 337440 | 0 | 302760 | 0 | 2900000 | 0 | 307895 | 5285950 | 0 | 0 | 0 |  | 126240 | 578496 | 1041100 | 935280 | 143040 | 273120 | 259440 | 537120 | 0 | 0 | 0 | 7533000 | 7048000 | 4964000 | 3596363 | 0 | 958536 | 0 | 0 | 733268 | 0 | 432344 | 770242 | 392172 | 153000 | 598700 | 412890 | 3156480 | 2995200 | 0 | 320136 | 11500 | 0 | 656520 | 1217400 | 108240 | 0 | 0 | 1411584 | 1854720 | 0 | 3104630 | 398000 | 0 | 214560 | 6837000 | 354384 | 176064 | 0 | 712582 | 0 | 0 | 1526400 | 0 | 369936 | 144315 | 1162560 | 1698240 | 247563 | 8676000 | 1117200 | 1436131 | 497636 | 33359 | 3189055 | 470726 | 760251 | 120840 | 685440 | 1222080 | 9101900 | 1020480 | 299760 | 806400 | 828000 | 0 | 547200 | 24569 | 1673280 | 200160 | 0 | 1398400 | 0 |  | 11352000 | 0 | 9177984 | 0 | 114240 | 0 | 0 | 0 | 0 | 0 | 0 | 1364000 | 564708 | 198912 | 0 | 0 | 1354000 | 0 | 0 | 0 | 0 | 0 | 42732 | 4022 | 0 | 452160 | 0 | 140076 | 1766400 | 0 | 0 | 0 | 0 | 4412245 | 0 | 0 | 0 | 0 | 0 | 4388736 | 0 | 9143963 | 33120 | 0 | 1497504 | 63360 | 1322160 | 0 | 41102 | 712800 | 27200900 | 0 | 0 | 0 | 30000 | 570240 | 1824000 | 0 | 0 | 0 | 180028 | 0 | 8645455 | 1064280 | 0 |  | 157798827 | 87661127 | 245459954 | 105016870 | 11352000 | 50395691 | 0 | 31039637 | 37612755 | 302760 | 0 | 4184608 | 3156480 | 2399153 | 0
Fuel Cost | 0 | 0 | 6363227.5 | 6477030 | 0 | 1736676.76 | 0 | 9799377 | 7730640 |  | 0 | 10501332.5 | 7812365.37 | 9283872 | 1283951.5 | 1187769.75 | 5023670.4 | 0 | 2668750 | 1740364.8 | 3628709.28 | 11209798.56 | 407579.32 | 0 | 0 | 0 | 1959897.6 | 4431172.5 | 2195109.72 | 157356 | 414000 | 0 | 0 | 0 | 5739854.4 | 0 | 81745.2 | 0 | 5481000 | 0 | 5034083.25 | 5497388 | 0 | 0 | 0 |  | 1647432 | 9649313.28 | 17719522 | 12635632.8 | 1813747.2 | 3159998.4 | 329488.8 | 1788609.6 | 0 | 0 | 0 | 8361630 | 7682320 | 5758240 | 4639308.27 | 0 | 1083145.68 | 0 | 0 | 1224557.56 | 0 | 7466580.88 | 10359754.9 | 537275.64 | 114750 | 1047725 | 309667.5 | 22663526.4 | 3264768 | 0 | 435384.96 | 183310 | 0 | 866606.4 | 2118276 | 187255.2 | 0 | 0 | 2738472.96 | 4228761.6 | 0 | 3135676.3 | 855700 | 0 | 424828.8 | 6837000 | 265788 | 133808.64 | 0 | 9726744.3 | 0 | 0 | 20575872 | 0 | 5123613.6 | 1687042.35 | 11997619.2 | 23197958.4 | 3285161.01 | 7981920 | 13585152 | 20766454.26 | 6295095.4 | 0 | 37439505.7 | 5126206.14 | 8081468.13 | 1639798.8 | 8835321.6 | 14396102.4 | 8373748 | 13215216 | 4331532 | 10233216 | 9422640 | 0 | 7146432 | 293599.55 | 25049001.6 | 2636107.2 | 0 | 0 | 0 |  | 34056000 | 0 | 10279342.08 | 0 | 1189238.4 | 0 | 0 | 0 | 0 | 0 | 0 | 1527680 | 1095533.52 | 2168140.8 | 0 | 0 | 2775700 | 0 | 0 | 0 | 0 | 0 | 722598.12 | 54819.86 | 0 | 935971.2 | 0 | 106037.532 | 10262784 | 0 | 0 | 0 | 0 | 5118204.2 | 0 | 0 | 0 | 0 | 0 | 5090933.76 | 0 | 9052523.37 | 445132.8 | 0 | 17715472.32 | 915552 | 16791432 | 0 | 454177.1 | 8653392 | 245080109 | 0 | 0 | 0 | 339300 | 6688915.2 | 27961920 | 0 | 0 | 0 | 0 | 0 | 0 | 0 | 0 |  | 543957111.82 | 409480909.262 | 953438021.082 | 120055812.352 | 34056000 | 60313639.75 | 0 | 400178715.34 | 255342893 | 81745.2 | 0 | 46767812.84 | 22663526.4 | 13977876.2 | 0
Yesterday Day Peak | 0 | 0 | 200 | 180 | 0 | 74 | 0 | 401 | 333 |  | 0 | 450 | 302 | 67 | 0 | 0 | 213 | 0 | 96 | 0 | 3 | 0 | 0 | 0 | 0 | 0 | 0 | 35 | 0 | 19 | 23 | 21 | 25 | 32 | 0 | 0 | 25 | 0 | 120 | 0 | 11 | 219 | 0 | 0 | 0 |  | 6 | 0 | 0 | 44 | 0 | 6 | 10 | 3 | 0 | 0 | 0 | 325 | 325 | 204 | 185 | 0 | 38 | 0 | 0 | 51 | 0 | 0 | 42 | 17 | 5 | 0 | 20 | 148 | 144 | 0 | 17 | 2 | 0 | 29 | 50 | 43 | 0 | 0 | 54 | 77 | 0 | 120 | 16 | 0 | 8 | 305 | 16 | 8 | 0 | 0 | 0 | 0 | 144 | 0 | 15 | 18 | 38 | 85 | 8 | 400 | 69 | 17 | 17 | 5 | 123 | 17 | 17 | 0 | 55 | 50 | 380 | 53 | 44 | 72 | 34 | 0 | 17 | 0 | 60 | 14 | 0 | 28 | 0 |  | 495 | 0 | 400 | 0 | 0 | 0 | 0 | 0 | 0 | 0 | 0 | 0 | 23 | 16 | 0 | 0 | 65 | 0 | 0 | 0 | 0 | 0 | 0 | 0 | 0 | 18 | 0 | 8 | 74 | 0 | 0 | 0 | 0 | 194 | 0 | 0 | 0 | 0 | 0 | 198 | 0 | 414 | 0 | 0 | 94 | 15 | 70 | 0 | 6 | 0 | 1190 | 0 | 0 | 0 | 4 | 99 | 74 | 0 | 0 | 0 | 32 | 0 | 504 | 159 | 0 |  | 11099 | DayPeak
Yesterday Evening Peak | 0 | 0 | 180 | 180 | 0 | 76 | 0 | 394 | 308 | 0 | 0 | 370 | 300 | 0 | 0 | 0 | 170 | 0 | 41 | 0 | 0 | 0 | 0 | 0 | 0 | 0 | 0 | 0 | 0 | 0 | 23 | 20 | 0 | 24 | 8 | 0 | 25 | 0 | 120 | 0 | 5 | 221 | 0 | 0 | 0 | 0 | 0 | 0 | 84 | 10 | 5 | 34 | 10 | 33 | 0 | 0 | 0 | 310 | 310 | 212 | 108 | 0 | 43 | 0 | 0 | 10 | 0 | 0 | 5 | 17 | 0 | 33 | 19 | 132 | 72 | 0 | 0 | 0 | 0 | 29 | 53 | 40 | 0 | 0 | 60 | 80 | 0 | 130 | 18 | 0 | 0 | 270 | 0 | 0 | 0 | 0 | 0 | 0 | 0 | 0 | 0 | 0 | 88 | 76 | 0 | 389 | 8 | 0 | 17 | 0 | 260 | 0 | 52 | 0 | 23 | 90 | 400 | 0 | 0 | 0 | 34 | 0 | 17 | 0 | 79 | 0 | 0 | 18 | 0 |  | 485 | 0 | 410 | 0 | 0 | 0 | 0 | 0 | 0 | 0 | 0 | 90 | 28 | 0 | 0 | 0 | 0 | 0 | 0 | 0 | 0 | 0 | 6 | 0 | 0 | 16 | 0 | 0 | 75 | 0 | 0 | 0 | 0 | 183 | 0 | 0 | 0 | 0 | 0 | 173 | 0 | 433 | 0 | 0 | 94 | 0 | 49 | 0 | 0 | 35 | 900 | 0 | 0 | 0 | 0 | 0 | 115 | 0 | 0 | 0 | 0 | 0 | 0 | 0 | 0 |  | 9235 | EvPeak
Forecast for Evening | 0 | 0 | 180 | 180 | 0 | 76 | 0 | 400 | 330 | 0 | 0 | 450 | 300 | 70 | 96 | 30 | 220 | 0 | 100 | 90 | 92 | 149 | 0 | 0 | 0 | 0 | 35 | 55 | 55 | 18 | 23 | 20 | 25 | 32 | 41 | 0 | 25 | 0 | 120 | 0 | 25 | 225 | 0 | 0 | 0 | 0 | 12 | 60 | 84 | 70 | 50 | 35 | 13 | 35 | 0 | 0 | 0 | 310 | 310 | 210 | 150 | 0 | 43 | 0 | 0 | 51 | 0 | 46 | 43 | 18 | 8 | 33 | 20 | 165 | 100 | 0 | 19 | 0 | 0 | 31 | 51 | 46 | 0 | 0 | 61 | 85 | 0 | 133 | 18 | 0 | 10 | 310 | 16 | 8 | 0 | 300 | 300 | 100 | 170 | 80 | 70 | 0 | 76 | 150 | 150 | 400 | 115 | 105 | 17 | 0 | 300 | 54 | 51 | 114 | 113 | 90 | 400 | 70 | 0 | 162 | 34 | 0 | 35 |  | 94 | 35 | 0 | 162 |  |  | 930 | 0 | 350 |  | 98 | 0 | 0 | 0 | 35 | 74 | 40 | 189 | 31 | 64 | 0 | 0 | 0 | 26 | 34 | 90 | 14 | 42 | 42 | 43 | 35 | 22 | 0 | 8 | 75 | 0 | 0 | 0 | 0 | 190 |  | 0 | 0 | 0 | 0 | 200 | 0 | 400 | 17 | 0 | 95 | 100 | 84 | 0 | 0 | 113 | 1244 | 0 |  | 150 |  |  | 115 | 0 |  | 0 |  | 0 | 500 |  | 0
Forecast for Day | 0 | 0 | 180 | 180 | 0 | 16 | 0 | 400 | 300 | 0 | 0 | 450 | 300 | 25 | 90 | 15 | 220 | 0 | 90 | 90 | 48 | 149 | 0 | 0 | 0 | 0 | 17 | 37 | 35 | 10 | 23 | 20 | 25 | 32 | 41 | 0 | 25 | 0 | 120 | 0 | 25 | 225 | 0 | 0 | 0 | 0 | 12 | 45 | 66 | 50 | 0 | 26 | 13 | 15 | 0 | 0 | 0 | 310 | 310 | 210 | 150 | 0 | 43 | 0 | 0 | 51 | 0 | 31 | 43 | 18 | 8 | 33 | 20 | 143 | 50 | 0 | 16 | 1.6 | 0 | 31 | 51 | 46 | 0 | 0 | 61 | 85 | 0 | 133 | 18 | 0 | 10 | 300 | 16 | 8 | 0 | 300 | 300 | 50 | 160 | 0 | 17 | 20 | 38 | 17 | 80 | 400 | 75 | 105 | 17 | 5 | 120 | 35 | 51 | 17 | 9 | 63 | 400 | 54 | 50 | 72 | 34 | 0 | 35 | 30 | 94 | 17 | 0 | 162 |  |  | 496 | 0 | 350 | 0 | 85 | 0 | 0 | 0 | 22 | 55 | 0 | 189 | 25 | 16 | 0 | 0 | 0 | 26 | 0 | 80 | 0 | 34 | 24 | 0 | 35 | 22 | 0 | 8 | 75 | 0 | 0 | 0 | 0 | 190 | 0 | 0 | 0 | 0 | 0 | 160 | 0 | 400 | 17 | 0 | 50 | 0 | 34 | 0 | 8 | 95 | 1200 | 0 |  | 17 | 6 | 100 | 55 | 0 |  | 0 | 30 | 0 | 500 | 130 | 0 |  |  |  |  | g | h | o | c | h | t | s
Generation at 08:00(Today) | 0 | 0 | 100 | 180 | 0 | 52 | 0 | 350 | 308 | 0 | 0 | 320 | 310 | 25 | 0 | 0 | 140 | 0 | 63 | 0 | 0 | 0 | 0 | 0 | 0 | 0 | 0 | 0 | 0 | 8 | 23 | 20 | 25 | 32 | 2 | 0 | 0 | 0 | 120 | 0 | 0 | 227 | 0 | 0 | 0 | 0 | 5 | 0 | 0 | 55 | 0 | 6 | 10 | 14 | 0 | 0 | 0 | 300 | 310 | 189 | 150 | 0 | 43 | 0 | 0 | 51 | 0 | 0 | 24 | 18 | 7 | 33 | 20 | 104 | 33 | 0 | 17 | 0 | 0 | 31 | 47 | 46 | 0 | 0 | 62 | 81 | 0 | 130 | 17 | 0 | 10 | 270 | 16 | 8 | 0 | 0 | 0 | 0 | 55 | 0 | 17 | 4 | 38 | 17 | 0 | 380 | 56 | 0 | 17 | 2 | 88 | 35 | 51 | 17 | 9 | 25 | 370 | 52 | 13 | 17 | 34 | 0 | 17 | 15 | 18 | 17 | 0 | 108 | 0 | 0 | 484 | 0 | 250 | 0 | 0 | 0 | 0 | 0 | 0 | 0 | 0 | 189 | 17 | 0 | 0 | 0 | 0 | 0 | 0 | 0 | 0 | 0 | 0 | 0 | 0 | 22 | 0 | 5 | 75 | 0 | 0 | 0 | 0 | 160 | 0 | 0 | 0 | 0 | 0 | 156 | 0 | 415 | 0 | 0 | 35 | 0 | 33 | 0 | 3 | 35 | 1172 | 0 | 0 | 0 | 0 | 38 | 55 | 0 | 0 | 0 | 13 | 0 | 0 | 76 | 0 | 0 |  |  |  | 155.4126 | 11.352 | 35.2242 | 37.6128 | 0.30276 | 3.1565 | 2.3992
245.46
| Minimum Generation |  | 9111 | 6:00
| Highest Generation |  | 11670 | 15:00
| Day Peak Generation |  | 11099 | 12:00
| Evening Peak Generation |  | 9235 | 21:00
| HVDC Max Flow |  | 496 | 8:00
| HVDC EvPeak Flow |  | 485 | 21:00
| Load factor L.F |  | 87.64% | [161 empty] | 1275.5

## P1
POWER GRID COMPANY OF BANGLADESH LTD.
NATIONAL LOAD DESPATCH CENTER
DAILY REPORT
[7 empty] | Reporting Date : | 2023-04-30
Till now the maximum generation is : - |  |  |  | 15648 | 21:00 | Hrs on | 2023-04-19
The Summary of Yesterday's |  |  | 2023-04-29 | Generation & Demand |  | Today's Actual Min Gen. & Probable Gen. & Demand
Day Peak Generation : |  |  | 11099 | MW Hour : | 12:00 | Min. Gen. at | 6:00 | 8596
Evening Peak Generation : |  |  | 9235 | MW Hour : | 21:00 | Available Max Generation : |  | 15313
E.P. Demand (at gen end) : |  |  | 9235 | MW Hour : | 21:00 | Max Demand (Evening) : |  | 14500
Maximum Generation : |  |  | 11670 | MW Hour : | 15:00 | Reserve(Generation end) |  | 813
Total Gen. (MKWH) : |  |  | 245.46 | System Load Factor : | 87.64% | Load Shed : |  | 0
EXPORT / IMPORT THROUGH EAST-WEST INTERCONNECTOR
Export from East grid to West grid :- Maximum |  |  |  | -50 | MW at | 21:00 | Energy
Import from West grid to East grid :- Maximum |  |  |  | - | MW at | - | Energy | -
|  | Water Level of Kaptai Lake at 6:00 A M on |  | 2023-04-30
Actual : |  | 75.15 | Ft.(MSL) , | Rule curve : | 82.2 | Ft.( MSL )
Gas Consumed : |  | Total = | 1200.9 | MMCFD. | Oil Consumed (PDB) :
HSD :
FO :
Cost of the Consumed Fuel (PDB+Pvt) : |  |  | Gas : | 180369452.102
: |  |  | Coal : | 255342893 | Oil : | 446946528.18 | Total : | 882658873.282
Load Shedding & Other Information
Area |  | Yesterday |  |  |  | Today
|  |  |  | Estimated Demand (S/S end) |  | Estimated Shedding (S/S end) |  | Rates of Shedding
|  | MW |  | MW |  |  | MW | (On Estimated Demand)
Dhaka |  | 0 | 0:00 | 4277.4276 |  |  | 0 | 0%
Chittagong Area |  | 0 | 0:00 | 1183.5628 |  |  | 0 | 0%
Khulna Area |  | 0 | 0:00 | 1555.8063 |  |  | 0 | 0%
Rajshahi Area |  | 0 | 0:00 | 1372.6427 |  |  | 0 | 0%
Cumilla Area |  | 0 | 0:00 | 1171.9796 |  |  | 0 | 0%
Mymensingh Area |  | 0 | 0:00 | 963.3164 |  |  | 0 | 0%
Sylhet Area |  | 0 | 0:00 | 435.3258 |  |  | 0 | 0%
Barisal Area |  | 0 | 0:00 | 351.1605 |  |  | 0 | 0%
Rangpur Area |  | 0 | 0:00 | 760.6533 |  |  | 0 | 0%
Total |  | 0 |  | 12071.875 |  |  | 0
Information of the Generating Units under shut down.
|  | Planned Shut- Down |  |  | Forced Shut- Down
1) Barapukuria ST: Unit- 2
2) Ghorasal-3,7
3) Bhula Nuton Biddut
4) Baghabari-100 MW
5) Raozan unit-2
6) Siddhirganj 210 MW .
7) Shajibazar 330 MW
8) Sirajganj- 2
9) Barishal 307 MW
Outage | Restore | Additional Information of Machines, lines, Interruption / Forced Load shed etc. | [5 empty] | Remark
Time | Time
08:14 | 13:15 | Hathazari 230/132/33kV S/S T-01 LT Scheduled S/D Due to T-01 transformer (80/120MVA) 132/33kv, 33kv side cable laying.
08:30 | 13:46 | Bheramara 230/132kV S/S Transformer-1 HT Scheduled S/D Due to Annual maintenance.
09:08 |  | Khulshi-Madunaghat 132kV Ckt-2 Project Work S/D from Madunaghat 132/33kV end Due to For GNDP project work.
09:33 | 16:44 | Haripur 230/132kV S/S Ullon (Maniknagar-2) Scheduled S/D
10:11 | 16:18 | Siddhirganj-Ullon (T at Haripur) 132kV Ckt-2 Forced S/D from Siddhirganj 132/33kV end Due to Maintanances Work in Ullon ends.
| 10:33 | Naogaon 132/33kV S/S T-3 HT is restored.
10:54 | 15:11 | Fenchuganj 230/132/33kV S/S AT-02 HT Scheduled S/D Due to Annual Maintenance.
11:00 | 16:31 | Siddhirganj 132/33kV S/S 120MW EGCB GT1 Forced S/D Due to Maintanances Work for EGCB ends.
| 11:25 | Faridpur 132/33kV S/S Transformer-2 LT is restored.
11:30 |  | Rampal 230/132KV ICT-2 SD by P/S.
11:33 | 14:47 | Mongla 132/33kV S/S T-2 LT Forced S/D Due to 33 kV bus section DS maintenance | [5 empty] | 20 MW Power interrupt.
11:33 | 12:34 | Mongla 132/33kV S/S T-1 LT Tripped showing OC/EFrelays Due to BICL feeder trip (50) | [5 empty] | 36 MW Power interrupt.
11:34 | 16:49 | Barapukuria 230/132/33kV S/S 230/132 KV T-01, 703T LT Scheduled S/D Due to Red Hot Maintenance.
11:56 | 12:04 | Barishal-Bhandaria 132 kV Ckt-1 Tripped from Barishal 132/33kV end showing Phase A relays Due to Un Known. | [5 empty] | 30 MW Power interrupt.
| 12:30 | Bhaluka-Mymensingh 132 kV Ckt-2 is restored.
| 12:31 | Bhaluka 132/33kV S/S Transformer- 02 HT is restored.
| 12:36 | Bhaluka 132/33kV S/S Transformer- 01 LT is restored.
12:43 | 13:14 | Gopalganj(N)-Madaripur 132kV Ckt-1 Tripped from Madaripur end showing SIEMENS SIPROTEC 7SA52 relays Due to No and from | [5 empty] | 50 MW Power interrupt.
Gopalganj 400/132kV end showing DIR OC (67) Inverse relays Due to 19.8km, Phase C,zone1 .
12:59 | 18:18 | Aminbazar 400/230/132kV S/S 132 kv Bus 02 Scheduled S/D Due to 400/132 kV Interim ATR bus DS maintenance.
15:50 |  | Mymensingh 132 kV bus coupler was opened
16:01 | 16:20 | Bogura-Sirajganj 230 kV Ckt-1 Tripped from Sirajgonj end showing Main-1(REL316*4) Main-2(REL521) distance relay Due to L2-N fault
16:14 |  | Bhola CCPP GT1 was sync.
| 16:46 | BIPTC S/S 20DF24 is restored.
16:57 |  | Bogura west- Adani Power Ltd. 400 kv line Trip ( Distance relay Y- phase)
16:57 | 17:14 | Chapainawabganj-Rahanpur 132kV Ckt-1 Tripped from Rahanpur-I end showing M1 Main protection Relay Due to Thunderstorm. | [5 empty] | 120 MW Power interrupt.
| 17:05 | Kodda 132/33kV S/S Tr-3 (426T) HT is restored.
| 17:05 | Kodda 132/33kV S/S Tr-3 (426T) HT is restored.
| 17:06 | Kodda 132/33kV S/S Tr-4 (436T) HT is restored.
17:24 |  | Bhola CCPP GT2 was sync.
17:46 | 19:05 | BIPTC S/S 21T01 LT Tripped showing TDC (ACF Main protection) relays Due to Pole-01 tripped by 00X00.B-A1RPC RPC NO AC Filter | [5 empty] | 485 MW Power interrupt.
17:55 | 18:15 | Haripur-Madanganj 132kV Ckt-1 Tripped from Madanganj end showing Main Protection Relay and from Haripur end showing Distance | [5 empty] | 42 MW Power interrupt.
Zone-1, BN (Y Phase N) relays Due to Rain.
19:21 | 20:10 | Ashugonj-Sreepur ckt-1 tripped at both sides showing distance relay.
19:41 |  | Bogura west- Adani Power Ltd. 400 KV line Syn.
20:37 | 22:17 | Chattak-Sylhet 132 kV Ckt-2 Tripped from Sylhet end showing Distance Protection trip Z-1, C-Phase. relays.
20:38 | 21:12 | Chattak-Sunamganj 132 kV Ckt-1 Tripped from Sunamganj end showing REL-670 relays.
21:58 | 04:10 | Rangpur 132/33kV S/S T-1(414T) LT Tripped showing O/C ,E/F relays Due to Due to 33 kv T-6 Feeder Fault. | [5 empty] | 60 MW Power interrupt.
21:58 | 04:10 | Rangpur 132/33kV S/S T-2 (404T) LT Tripped showing O/C ,E/F relays Due to Due to33kv T-6 feeder Breaker Fault .
22:23 | 22:50 | Ramganj 132/33kV S/S Transformer -02 LT Forced S/D | [5 empty] | 50 MW Power interrupt.
22:42 |  | Gulshan-Rampura 132kV Ckt-1 Scheduled S/D from Gulshan end Due to 132 kV 0.9 km underground cable replacement work and from
Rampura 230/132kV end Due to XLPE cable replacement work of 132 KV Gulshan ckt-1.
00:30 |  | Bhola 225MW CCPP ST was sync.
| Sub Divisional Engineer |  |  |  | Executive Engineer |  |  | Superintendent Engineer
| Network Operation Division |  |  |  | Network Operation Division |  |  | Load Despatch Circle

## P2
EVENING PEAK GENERATION AND DAY LONG ENERGY DATA OF POWER STATIONS
| Date : | 2023-04-29 | [5 empty] | Page -2
Sl. |  |  |  |  | Present | Peak | Energy
No. | Name of the Power Stations |  | Producer | Installed Capacity | Capacity | Hour | Generated | Remarks
Generation
|  |  |  | Unit No. X Capacity | MW | MW | KWH
1 | Ghorasal Repowered CCPP:Unit-3 (GT |  | PDB | 1*260 | 260 | 0 | 0 | Under maint.
2 | Ghorasal Repowered CCPP Unit-4 |  | PDB | 1*210 | 180 | 180 | 4358375
| Ghorasal TPP Unit-5 |  | PDB | 1*210 | 190 | 180 | 4347000
3 | Ghorasal 365 MW CCPP Unit-7 |  | PDB | 1*243+1*122 | 365 | 0 | 0 | Under maint.
| Ghorashal 78.5 MW PP(MAX) |  | QRPP | 2*40 | 0 | 0 | 0
4 | Ghorashal 108MW PP (Regent) |  | IPP | 34*3.35 | 108 | 76 | 1305772 | Engine problem
5 | Haripur GTPP |  | SBU, PDB | 2*32 | 20 | 0 | 0 | Under maint.
6 | Haripur 412 MW CCPP |  | EGCB | 1*273+1*139 | 412 | 394 | 9332740
7 | Haripur 360MW CCPP(HPL) |  | IPP | 1*235+1*125 | 360 | 308 | 7158000 | Machine problem
8 | Meghnaghat 450 MW CCPP(MPL) |  | IPP | 2*150+1*150 | 450 | 370 | 9634250 | Gas shortage
9 | Meghnaghat 100 MW(IEL) |  | NENP | 12*8.9 | 100 | 0 | 830400 | Reserve
10 | Meghnaghat CCPP(Summit) |  | IPP | 2*110+1*110 | 335 | 300 | 7038167 | FGMO
11 | Madanganj 102 PP(Summit) |  | NENP | 6*17 | 102 | 0 | 96902 | Reserve
12 | Madanganj-55 MW PP(Summit) |  | IPP | 3*17.08+1*11.3 | 55 | 0 | 89643 | Reserve
13 | Keraniganj 100 MW PP (Powerpac) |  | QRPP | 8*13.45 | 0 | 0 | 44206 | Contract Expired
14 | Narshingdi 22 MW PP (Doreen) |  | SIPP, REB | 8*2.90 | 22 | 0 | 209808 | Engine problem
15 | 210 MW Siddhirgonj TPP |  | PDB | 1*210 | 115 | 0 | 0 | Under maint.
16 | Siddhirgonj 2*120 MW GTPP |  | EGCB | 2*105 | 210 | 41 | 1525000 | frequency control.
17 | Siddhirganj 100 PP(Dutch Bangla) |  | NENP | 12*8.9 | 100 | 0 | 119040 | Reserve
18 | Siddhirganj 335 MW CCPP |  | EGCB | 1*217+118 | 335 | 170 | 4485420 | ST Under maint.
19 | Gagnagar 102 MW PP (Digital Power) |  | IPP | 12*8.924 | 102 | 0 | 257904 | Reserve
20 | Katpotti 52 MW PP (Sinha) |  | IPP | 7*7.9 | 0 | 0 | 0 | Fuel shortage
21 | Kamalaghat 54 MW PP(Banco Energy) |  | IPP | 3*18 | 54 | 0 | 154080 | Reserve
22 | Kodda 150 MW PP |  | BPDB-RPCL | 9*17.06 | 149 | 0 | 691536 | Reserve
23 | Manikganj 55 MW PP (Northern) |  | IPP | 3*19.3 | 55 | 0 | 328235 | Reserve
24 | Nababganj 55 MW PP (Southern power ) |  | IPP | 3*19.3 | 55 | 0 | 163692 | Reserve
25 | Bosila 108MW PP(CLC) |  | IPP | 12*8.775+1*3.5 | 0 | 0 | 0
26 | Summit Power,(Madhabdi+Ashulia) |  | SIPP,REB | 3*3.67+4*8.73 | 80 | 43 | 1001280 | Engine problem
27 | Maona 33 MW PP(Summit) |  | SIPP,REB | 4*8.73 | 33 | 0 | 549500 | 33 kV feeder trip.
28 | Rupganj 33 MW PP(Summit) |  | SIPP,REB | 4*8.73 | 33 | 24 | 670600
29 | Gazipur 52 MW PP |  | RPCL | 6*8.9 | 52 | 8 | 337440 | Low Demand
30 | Tongi 80 MW GTPP |  | PDB | 1* 105 | 105 | 0 | 0 | Under maint.
31 | Kodda 300 MW PP Unit-2 (Summit) |  | IPP | 18*17.076 | 300 | 0 | 712582 | Reserve
32 | Keranigonj 300 MW PP (APR) |  | IPP | 256*1.4 | 300 | 0 | 0 | Reserve
33 | Bramhangoan 100 MW PP (Aggreko) |  | IPP | 114*0.959 | 100 | 0 | 0 | Reserve
34 | Aurahati 100MW PP (Aggreko) |  | IPP | 0.85*23+0.95*91 | 100 | 0 | 0 | Reserve
35 | Kodda 149 MW PP Unit-1 (Summit) |  | IPP | 8*18.45+8.97 | 149 | 0 | 369936 | Reserve
36 | Gazipur 100 MW PP |  | RPCL | 6*17.5 | 105 | 0 | 1436131 | Reserve
37 | Meghnaghat 104 MW PP (OPCL) |  | IPP | 18.5*6 | 104 | 0 | 1020480 | Reserve
38 | Manikgonj 162MW PP(MPGL) |  | IPP | 9*18 | 162 | 0 | 806400 | Reserve
39 | Spectra Solar Plant Ltd. |  | IPP | 35 | 35 | 0 | 24569
40 | Kanchan Purbachal Power Generation Ltd. |  | IPP | 18.4*3 | 55 | 0 | 200160 | Reserve
| Dhaka area Total |  |  |  | 5847 | 2094 | 59299248
41 | Chattogram TPP-1 |  | PDB | 1*210 | 180 | 120 | 2900000 | Gas shortage
| Chattogram TPP-2 |  | PDB | 1*210 | 180 | 0 | 0 | Gas shortage
42 | Raozan 25 MW PP |  | RPCL | 3*8.9 | 25 | 5 | 307895 | Reserve
43 | Teknaf 20MW PP (Solartech) |  | IPP | 20 | 20 | 0 | 144315
44 | Patenga 50MW PP (Baraka) |  | IPP | 8*6.98 | 50 | 34 | 273120 | Engine problem
45 | Kaptai Hydro: Unit-1,2,3,4, 5 |  | PDB | 2*40+3*50 | 230 | 25 | 302760 | Low Water level
46 | Sikalbaha 225MW |  | PDB | 1*150+1*75 | 225 | 221 | 5285950
47 | Sikalbaha Peaking GT |  | PDB | 1*150 | 150 | 0 | 0 | Under maint.
48 | Sikalbaha 105 MW PP (Baraka Sikalbaha) |  | IPP | 6*17.5 | 105 | 17 | 497636 | Low Demand
49 | Hathazari 100 MW peaking PP |  | PDB | 11*8.9 | 98 | 0 | 578496 | Engine problem
50 | Dohazari -Kalaish 100 MW Peaking |  | PDB | 6*17 | 102 | 84 | 1041100 | Engine problem
51 | Juldah 100 MW Unit-1 (Acorn) |  | NENP | 8*13.45 | 100 | 10 | 935280 | Low Demand
52 | Juldah 100 MW PP Unit-3 (Acorn) |  | IPP | 8*13.5 | 100 | 88 | 1162560 | Engine problem
53 | Barabkunda 22 MW PP (Regent) |  | SIPP, PDB | 8*2.90 | 22 | 10 | 259440 | Engine problem
* | Malancha, Ctg. EPZ (United) |  |  | 5*8.73+3*9.34 | 0 | 33 | 537120
54 | Chattogram 108 MW PP (ECPV) |  | IPP | 16*7 | 108 | 5 | 143040 | Low Demand
55 | Kaptai 7 MW Solar PP |  | PDB | 7.4 MW | 7 | 0 | 33359
56 | Anwara 300 MW PP (United) |  | IPP | 17*17+24 | 300 | 260 | 3189055 | Low Demand
57 | Jodiac Power |  | IPP | 3*18.55+1*3.6 | 54 | 0 | 470726 | Reserve
58 | Karnaphuli Power Ltd. |  | IPP | 18.415*6+6.5 | 110 | 52 | 760251 | Low Demand
59 | Juldah unit-2 (Acorn) |  | IPP | 8*13.6 | 100 | 90 | 1222080 | Low Demand
60 | Anlima Energy Ltd. |  | IPP | 6*21.2 | 116 | 34 | 828000 | Fuel shortage
| Mirsharai 150 MW |  | BPDB-RPCL | 18.5*9 | 0 | 18 | 1398400 | On test.
| Chattogram area Total |  |  |  | 2382 | 1106 | 22270583
61 | Ashuganj TPP Unit- 3 |  | APSCL | 1*150 | 0 | 0 | 0 | Contract Expired
| Ashuganj TPP Unit- 4 |  | APSCL | 1*150 | 0 | 0 | 0 | Contract Expired
| Ashuganj TPP Unit- 5 |  | APSCL | 1*150 | 0 | 0 | 0 | Contract Expired
62 | Ashuganj 225 MW CCPP |  | APSCL | 1*142+1*75 | 221 | 212 | 4964000 | FGMO
63 | Ashuganj 450 MW CCPP(North) |  | APSCL | 1*360 | 360 | 310 | 7533000 | FGMO
64 | Ashuganj 450 MW CCPP(South) |  | APSCL | 1*360 | 360 | 310 | 7048000 | FGMO
| Ashuganj 420 MW CCPP(East) |  | APSCL | 284*1+116*1 | 400 | 0 | 0 | Under maint.
65 | Ashuganj 50 MW PP |  | APSCL | 14*3.968 | 45 | 43 | 958536
66 | Ashuganj 55 MW PP (Precision) |  | QRPP | 15*4 | 55 | 0 | 0 | Contract Expired
67 | Ashuganj 195MW PP (APSCL-United) |  | IPP | 20*9.73+1*16 | 195 | 108 | 3596363 | Gas shortage
68 | Ashuganj 51 MW PP (Midland) |  | IPP | 6*9.34 | 51 | 10 | 733268 | Low Demand
69 | Ashuganj 150MW PP (Midland) |  | IPP | 23*7.015 | 150 | 0 | 247563 | Reserve
70 | Titas 50 MW Peaking PP |  | PDB | 6*8.92 | 52 | 0 | 432344 | Reserve
71 | Chandpur 150 MW CCPP |  | PDB | 1*106+1*57 | 163 | 0 | 0 | Under maint.
72 | Chandpur 200MW (Desh energy) |  | IPP | 12*18.4 | 200 | 76 | 1698240 | Low Demand
73 | Feni 22MW PP (Doreen) |  | SIPP, PDB | 8*2.90 | 22 | 17 | 392172 | Engine problem
74 | Feni 11 MW PP (Doreen) |  | SIPP, REB | 4*2.90 | 11 | 0 | 153000 | 33 kV feeder fault.
** | Impoprt (Tripura) |  | Imported power | 0 | 160 | 132 | 3156480
75 | Jangalia 33MW PP (Summit) |  | SIPP, PDB | 4*8.73 | 33 | 33 | 598700
76 | Jangalia 52 MW PP (Lakdanavi) |  | IPP | 6*8.92 | 52 | 5 | 770242 | Engine problem
77 | Cumilla 25 MW PP (Summit) |  | SIPP, REB | 3*3.67+2*6.97 | 25 | 19 | 412890 | Engine problem
78 | Daudkandi 200 MW PP (B.Trac) |  | IPP | 154*1.4 | 200 | 0 | 0 | Reserve
79 | Feni Lanka Power |  | IPP | 7*18.415+1*9.78 | 114 | 0 | 120840 | Reserve
80 | Chowmuhani 113 MW |  | IPP | 12*9.78+2*3.1 | 113 | 23 | 685440 | Low Demand
81 | Bhairob 54.5 MW |  | IPP | 3*18.2 | 54 | 17 | 547200 | Low Demand
82 | Chandpur 115(Doreen) |  | IPP | 4*18.5+2*22.5 | 115 | 79 | 1673280 | Low Demand
| Cumilla Area Total |  |  |  | 3151 | 1394 | 35721558
83 | RPCL 210MW CCPP |  | IPP | 4*35+1*70 | 202 | 72 | 2995200 | Gas shortage
84 | Tangail 22 MW PP (Doreen) |  | SIPP, PDB | 8*2.90 | 22 | 0 | 320136 | 33 kV feeder fault.
85 | Jamalpur 95 MW PP(Powerpac) |  | IPP | 12*8.924 | 0 | 0 | 0 | Under maint.
86 | Sarishabari 3 MW Solar Plant |  | IPP | 1*3 | 3 | 0 | 11500
87 | Mymensingh 200 MW PP (United) |  | IPP | 9.78*21 | 200 | 0 | 1526400 | Fuel shortage
88 | Jamalpur 115 MW PP (United) |  | IPP | 9.78*12 | 115 | 8 | 1117200 | Fuel shortage
89 | Sutiakhali 50 MW Solar PP |  | IPP | 50 | 50 | 0 | 299760
90 | Tangail Palli Power Gen 22 MW |  | IPP | 4*6.7 | 22 | 0 | 126240 | Engine problem
| Mymensingh Area Total |  |  |  | 614 | 80 | 6396436
91 | Fenchugonj CCPP Phase-1 |  | PDB | 2*32+1*33 | 70 | 0 | 0 | Machine problem
92 | Fenchugonj CCPP Phase-2 |  | PDB | 2*35+1*35 | 90 | 29 | 656520 | Machine problem
93 | Kushiara 163 MW CCPP (KP) |  | IPP | 1*109+1*54 | 163 | 0 | 0 | Under maint.
94 | Shajibazar 330 MW CCPP |  | PDB | 3*110 | 330 | 0 | 0 | Under maint.
95 | Fenchugonj 51 MW PP (Barakatullah) |  | RPP | 19*2.90 | 51 | 53 | 1217400
| Fenchuganj 44MW (Energyprima) |  | NENP | 12*3.3+5*2 | 50 | 40 | 108240
96 | Hobiganj 11MW PP Cofidence-E |  | SIPP, REB | 4*2.90 | 11 | 0 | 176064
97 | Shahjibazar GTPP Unit- 8 & 9 |  | PDB | 2*35 | 66 | 60 | 1411584
98 | Shahjibazar 86MW PP (Shahjibazar) |  | RPP | 32*2.90 | 86 | 80 | 1854720
99 | Shahjibazar 100 MW GTPP |  | PDB | 1*100 | 100 | 0 | 0 | Under maint.
100 | Sylhet 225 MW CCPP |  | PDB | 1*142+1*89 | 231 | 130 | 3104630 | Machine problem
101 | Sylhet 20 MW GTPP |  | PDB | 1*20 | 20 | 18 | 398000
| Sylhet 50MW PP (EPL) |  | NENP | 27*2 | 0 | 0 | 0 | Contract Expired
102 | Shahjahanulla 25 MW PP |  | SIPP, REB | 3*9.34 | 25 | 0 | 354384 | Engine problem
103 | Bibiana-II 341 MW CCPP (Summit) |  | IPP | 1*222+1*119 | 341 | 270 | 6837000 | FGMO
104 | Bibiyana-III 400 MW CCPP |  | PDB | 285*1+134*1 | 400 | 389 | 8676000 | FGMO
105 | Sylhet 10MW PP (Desh) |  | RPP | 6*1.95 | 10 | 0 | 214560
106 | Bibiyana South 400 MW |  | PDB | 400 MW | 383 | 400 | 9101900
| Sylhet Area Total |  |  |  | 2427 | 1469 | 34111002
107 | Bheramara GTPP Unit-3 |  | PDB | 1*20 | 16 | 0 | 0 | Fuel shortage
** | Bheramara (HVDC ) |  | Imported power | 2*500 | 1000 | 485 | 11352000
108 | Khulna 115 PP MW (KPCL-2) |  | NENP | 7*17 | 115 | 0 | 114240 | Reserve
109 | Faridpur 50 MW Peaking PP |  | PDB | 8*6.89 | 54 | 0 | 0 | Reserve
110 | Khulna 225 MW CCPP |  | NWPGCL | 1*150+1*75 | 230 | 0 | 0 | Fuel conservation
111 | Gopalganj 100 MW Peaking PP |  | PDB | 16*6.98 | 109 | 0 | 0 | Reserve
112 | Bheramara 410 MW CCPP |  | NWPGCL | 1*278+1*132 | 410 | 410 | 9177984
| Noapara 40 MW PP (Khanjahan Ali) |  | NENP | 5*8.5 | 40 | 0 | 0 | Reserve
113 | Noapara 100 MW PP (Bangla Trac) |  | IPP | 70*1.4 | 100 | 0 | 0 | Reserve
114 | Rupsha 105 MW PP (Orion rupsha) |  | IPP | 6*18.445 | 105 | 0 | 33120 | Reserve
115 | Madhumati 100 MW PP |  | NWPGCL | 6*18 | 105 | 0 | 63360 | Reserve
116 | Mongla Orion 100 MW Solar PP |  | IPP | 100 | 100 | 0 | 570240
| Khulna 330 MW CCPP (OIL) |  | BPDB | 1*220+1*110 | 0 | 0 | 0 | On test.
| Rampal 1320 MW (BIFPCL) |  | NTPC&BPDB | 660*2 | 617 | 0 | 0 | On test.
| Kulna 225 MW CCPP (GAS) |  | NWPGCL | 0 | 0 | 0 | 0
| Khulna Area Total |  |  |  | 3001 | 895 | 21310944
117 | Barisal 110 MW PP (Summit ) |  | IPP | 7*17.076 | 110 | 0 | 198912 | Reserve
118 | Bhola 33 MW PP (Venture) |  | NENP | 1*34.50 | 40 | 28 | 564708 | Engine problem
119 | Bhola 225 MW CCPP |  | PDB | 2*63+1*68 | 194 | 90 | 1364000 | Machine problem
120 | Bhola 95 MW PP (Aggreko) |  | QRPP | 96*1.10 | 0 | 0 | 0 | Contract Expired
121 | Payra 1320 MW |  | BCPCL | 2*622 | 1244 | 900 | 27200900 | Low Demand
122 | Bhola Nutan Biddut BD LTD |  | IPP | 220 | 220 | 0 | 0 | Under maint.
123 | United Payra Power Ltd. |  | IPP | 8*18.5+1*9.5 | 150 | 0 | 0 | Reserve
| Barisal 307 MW |  | BCPCL | 307*1 | 307 | 0 | 0 | Coal shortage
| Barisal Area Total |  |  |  | 2265 | 1018 | 29328520
124 | Baghabari 71 MW GTPP |  | PDB | 1*71 | 71 | 0 | 1354000 | Gas shortage
| Baghabari 100 MW GTPP |  | PDB | 1*100 | 100 | 0 | 0 | Gas shortage
125 | Baghabari 50 MW Peaking PP |  | PDB | 6*8.9 | 52 | 0 | 0 | Reserve
126 | Bera 70 MW Peaking PP |  | PDB | 9*8.29 | 71 | 0 | 0 | Reserve
127 | Amnura 50 MW PP(Sinha) |  | QRPP | 7*7.79 | 0 | 0 | 0 | Reserve
128 | Katakhali 50 MW PP (Northern) |  | QRPP | 6*8.9 | 50 | 0 | 0 | Reserve
129 | Katakhali 50 MW Peaking PP |  | PDB | 6*8.7 | 50 | 6 | 42732 | Low Demand
130 | Sirajgonj Unit-1 225MW |  | NWPGCL | 1*150+1*75 | 210 | 183 | 4412245 | FGMO
131 | Sirajgonj Unit-2 225MW |  | NWPGCL | 1*150+1*75 | 220 | 0 | 0
132 | Sirajgonj Unit-3 225MW |  | NWPGCL | 1*141 | 220 | 173 | 4388736 | FGMO
133 | Sirajgonj 400 MW CCPP Unit-4 |  | SNWPGCL | 1*282+1*132 | 414 | 433 | 9143963 | FGMO
134 | Santahar 50 MW Peaking PP |  | PDB | 6*8.7 | 50 | 0 | 0 | Reserve
135 | Bogra 22 MW PP (GBB) |  | RPP | 6*4 | 22 | 16 | 452160
136 | Bogura 20 MW PP (Energyprima) |  | NENP | 5*3.3+5*2 | 0 | 0 | 0
137 | Ullapara 11 MW PP (Summit) |  | SIPP, REB | 4*2.90 | 11 | 0 | 140076 | Engine problem
138 | Natore 52 MW PP (Rajlanka) |  | IPP | 6*8.92 | 52 | 0 | 4022 | Reserve
139 | Chapainawabganj 100 MW Peaking PP |  | PDB | 12*8.924 | 104 | 0 | 0 | Reserve
140 | Baghabari 200 MW PP (Paramount) |  | IPP | 135*1.6 | 200 | 0 | 0 | Reserve
141 | Bagura 113 MW PP (Confidence)-2 |  | IPP | 6*18.55+7.2 | 113 | 94 | 1497504 | Low Demand
142 | Confidence Power Bogura Unit-1 113 MW |  | IPP | 6*18.55 | 113 | 35 | 712800 | Low Demand
143 | Sirajgonj 6.55 MW Solar |  | NWPGCL | 1*6 | 6 | 0 | 30000
| Adani Power Jharkhanda Ltd |  | Import | 0 | 0 | 0 | 8645455 | On test.
| Rajshahi Area Total |  |  |  | 2129 | 940 | 30823693
144 | Barapukuria TPP Unit-1 |  | PDB | 1*125 | 85 | 75 | 1766400 | Coal shortage
| Barapukuria TPP Unit-2 |  | PDB | 1*125 | 85 | 0 | 0 | Under maint.
145 | Barapukuria 275 MW TPP Unit-3 |  | PDB | 1*275 | 274 | 0 | 0 | Under maint.
146 | Rangpur 20 MW GTPP |  | PDB | 1*20 | 20 | 0 | 0
147 | Saidpur 20 MW GTPP |  | PDB | 1*20 | 20 | 0 | 0
148 | Rangpur 113 MW PP (Confidence) |  | IPP | 9*6.984+7*7.015+3.15*2 | 113 | 49 | 1322160 | Low Demand
149 | Sympa Solar Power 8MW |  | IPP | 8 MW | 8 | 0 | 41102
150 | Energypac Power Venture Thakurgaon Ltd. |  | IPP | 115 | 115 | 115 | 1824000
| Intraco Solar 30 MW |  | IPP | 1*30 | 30 | 0 | 180028
| Teesta Solar Limited |  | BPCL | 16*12.5 | 0 | 0 | 1064280
| Rangpur Area Total |  |  |  | 750 | 239 | 6197970
| Total |  |  |  | 22566 | 9235 | 245459954
| Eastern Grid Total |  |  |  | 14421 | 6143 | 157798827
| Western Grid Total |  |  |  | 8145 | 3092 | 87661127
| National Grid Total |  |  |  | 22566 | 9235 | 245459954
*Data collected from respective power station over telephone.
Executive Engineer
Network Operation Division
Page- 3

## P3
POWER GRID COMPANY OF BANGLADESH LTD.
NATIONAL LOAD DESPATCH CENTER
MAXIMUM LOAD SERVED BY DIFFERENT GRID SUB-STATIONS
QF-LDC-09
| Date: | 2023-04-29
| (a) ENTIRE EASTERN GRID : |  | 5866.06 | MW | (b) ENTIRE WESTERN GRID : |  | 3051.1 | MW
| i) Dhaka area |  | 3058.06 | MW | i) Khulna area |  | 978 | MW
| ii) Chittagong area |  | 1275 | MW | ii) Rajshahi area |  | 967.3 | MW
| iii) Comilla area |  | 1050 | MW | iii) Barisal area |  | 346.8 | MW
| iv) Mymensingh area |  | 356 | MW | iv) Rangpur area |  | 759 | MW
| v) Sylhet area |  | 127 | MW
|  | SYSTEM TOTAL DEMAND ( a + b ) = |  | 8917.16 | MW
MAXIMUM LOAD SERVED BY DIFFERENT SUB-STATIONS
| Sub-station | Load (MW) | Time | Sub-station | Load (MW) | Time | Sub-station | Load (MW) | Time | Sub-station | Load (MW) | Time | Sub-station | Load (MW) | Time
1 | AKS | 0 | 00:00 | Chhatak | 31 | 19:00 | Kamrangirchar | 32 | 13:00 | Natore | 124 | 00:00 | Shitalakhya | 95 | 15:00
2 | AKSML | 97.9 | 11:00 | Chowmuhani | 210 | 18:30 | Kaptai | 4 | 18:30 | Nawabganj | 47.4 | 00:00 | Sholosohor | 34 | 14:00
3 | Aftabnagar | 30 | 13:00 | Chuadanga | 96 | 13:00 | Kazla | 63 | 15:00 | Netrakona | 124 | 17:00 | Shyampur | 104 | 13:00
4 | Agargaon | 68 | 13:00 | Coxsbazar | 135 | 19:00 | Keranigonj | 56 | 15:00 | New | 58.4 | 14:00 | Siddhirganj | 126 | 11:00
5 | Agrabad | 66 | 18:30 | Cumilla(N) | 145 | 15:00 | Khagrachori | 32 | 18:30 | Niamatpur | 99 | 13:00 | Sirajganj | 91 | 00:00
6 | Amnura | 59 | 00:00 | Cumilla(S) | 152 | 15:00 | Khulna | 75 | 20:00 | Noapara | 35 | 14:00 | Sonargaon | 74 | 14:00
7 | Ashuganj | 73 | 18:30 | Daudkandi | 120 | 13:00 | Khulshi | 173 | 15:00 | PHP | 9 | 19:00 | Sreemongol | 65 | 19:00
8 | BIPTC | N/A | N/A | Dhaka | 26 | 12:00 | Kishoreganj | 130 | 02:00 | Pabna | 86 | 13:00 | Sreepur | 57 | 16:00
9 | BSRM | 108 | 01:00 | Dhamrai | 110 | 15:00 | Kodda | 192 | 23:00 | Palashbari | 106 | 00:00 | Srinagar | 40.47 | 14:00
10 | Bagerhat | 75 | 21:00 | Dhanmondi | 128 | 13:00 | Kulaura | 48 | 20:00 | Panchagarh | 55 | 19:00 | Sunamganj | 44 | 00:00
11 | Bakulia | 94 | 19:00 | Dohazari | 100 | 21:00 | Kurigram | 64 | 20:00 | Patuakhali | 86 | 19:00 | Sylhet | 149 | 18:30
12 | Banani | 37 | 13:00 | Faridpur | 111 | 13:00 | Kushtia | 118 | 13:00 | Payra | 17.6 | 19:30 | TK | 30 | 23:00
13 | Bangabhaban | 9 | 10:00 | Fatullah | 50 | 15:00 | Lalbag | 41 | 13:00 | Postogola | 44 | 13:00 | Tangail | 207 | 12:00
14 | Barapukuria | 57 | 19:00 | Fenchuganj | 51 | 19:00 | Lalmonirhat | 42 | 20:00 | Purbachal | 18 | 15:00 | Thakurgaon | 92 | 19:00
15 | Barguna | 14 | 13:00 | Feni | 123 | 21:00 | Madanganj | 20 | 00:00 | Purbasadipur | 122 | 20:00 | Tongi | 104 | 11:00
16 | Barishal | 94 | 15:00 | GPH | 75 | 19:00 | Madaripur | 82 | 15:00 | Rahanpur_I | 20 | 19:00 | Ullon | 38 | 11:00
17 | Barishal-230 | 66 | 18:30 | Ghorashal | 70 | 15:00 | Madartek | 67 | 00:00 | Rahim | 27 | 17:00 | Uttara | 60 | 13:00
18 | Baroaulia | 57 | 11:00 | Goalpara | 34 | 00:00 | Madunaghat | 53 | 19:00 | Rajbari | 58 | 13:00 | UttaraNew | 47 | 14:00
19 | Baroirhat | 58 | 19:00 | Gollamari | 51 | 13:00 | Magura | 51 | 14:00 | Rajendrapur | 108 | 13:00 | Zigatola | 65 | 15:00
20 | Bashundhara | 148 | 15:00 | Gopalganj | 67.2 | 00:00 | Mahasthangarh | 72 | 00:00 | Rajshahi | 135 | 14:00
21 | BashundharaCement | 12 | 11:00 | Gulshan | 106 | 13:00 | Manikganj | 88 | 00:00 | Rajshahi-230 | 31 | 00:00
22 | Beanibazar | 70 | 19:00 | Halishahar | 83.5 | 15:00 | Maniknagar | 70 | 13:00 | Ramganj | 112 | 20:00
23 | Benapole | 46 | 14:00 | HaripurSBU | 118 | 17:00 | Matarbari | 47 | 22:00 | Rampur | 29 | 20:00
24 | Bhaluka | 126 | 14:00 | Hasnabad | 57 | 13:00 | Matuail | 45 | 15:00 | Rangamati | 18 | 19:00
25 | Bhandaria | 40 | 22:00 | Hathazari | 68 | 21:00 | Millgate | 68 | 15:00 | Rangpur | 132 | 19:00
26 | Bhangura | 38 | 13:00 | Ishurdi | 62 | 14:00 | Mirpur | 116 | 15:00 | Ruppur | 4.6 | 12:00
27 | Bheramara(GK) | 52 | 00:00 | Jaldhaka | 66 | 19:30 | Mirsorai | 3 | 11:00 | SSM | 0 | 00:00
28 | Bhulta | 181 | 11:00 | Jamalpur | 135 | 07:00 | Mithapukur | 38 | 15:00 | Saidpur | 113 | 19:30
29 | Bog-Sherpur | 50 | 00:00 | Jashore | 119 | 14:00 | Modern | 0 | 00:00 | Satkhira | 100 | 13:00
30 | Bogura | 151 | 14:00 | Jhenaidah | 94 | 13:00 | Mogbazar | 101 | 15:00 | Satmasjid | 100 | 15:00
31 | Borhanuddin | 49 | 21:00 | Joydebpur | 150 | 15:00 | Mongla | 36 | 11:00 | Savar | 162 | 15:00
32 | Brahmanbaria | 147 | 18:30 | Joypurhat | 70 | 13:00 | Motijheel | 36 | 13:00 | Shahjadpur | 95 | 00:00
33 | Cantonment | 118 | 15:00 | Juldah | 26 | 00:00 | Munshiganj | 96 | 00:00 | Shahjibazar | 111 | 00:00
34 | Chandpur | 60 | 16:00 | KSRM | 31 | 16:00 | Mymensingh | 190 | 12:00 | Shahmirpur | 43.6 | 19:30
35 | Chandraghona | 30 | 19:00 | Kabirpur | 284 | 16:00 | Naogaon | 122 | 15:00 | Shariatpur | 68 | 15:00
36 | Chapai | 60 | 00:00 | Kachua | 64 | 18:00 | Narail | 40 | 13:00 | Sherpur | 144 | 11:00
37 | Charsaidpur | 30 | 00:00 | Kallyanpur | 90 | 13:00 | Narinda | 52 | 13:00 | Shikalbaha | 31 | 19:00
38 | Chauddagram | 68 | 19:00 | Kalurghat | 32 | 15:00 | Narshingdi | 136 | 01:00 | Shikalbaha-230 | N/A | N/A
| Sub Divisional Engineer |  |  |  | Executive Engineer |  |  |  | Superintendent Engineer
| Network Operation Division |  |  |  | Network Operation Division |  |  |  | Load Despatch Circle
| (1) Honbl. State Minister |  |  |  | (8) Executive Director (O & M) PGCB. |  |  |  | (18) C.E. Transmission (1 & 2) PGCB.
| Ministry of Power,Energy & Mineral |  |  |  | (9) Member,Generation,PDB. |  |  |  | (19) S.E. System Protection,PGCB.
| Resources, GOB. |  |  |  | (10) Member,Distribution,PDB. |  |  |  | (20) Director,Public Relation,PDB.
| (2) Secy (Power Divn.)Ministry of |  |  |  | (11) Member,Transmission & |  |  |  | (21) Director Program, PDB.
| Power,Energy & Mineral Resources. |  |  |  | System Operation,PDB. |  |  |  | (22) S.E. Consumer Affairs,PDB.
| (3) Director General,Power cell |  |  |  | (12) Member,P&D,PDB. |  |  |  | (23) Director,Project Planning,PDB.
| (4) Chairman,BERC |  |  |  | (13) C.E (P & D), PGCB. |  |  |  | (24) Director,System Planning,PDB.
| (5) Chairman, BPDB. |  |  |  | (14) G.M. Commercial Operation |  |  |  | (25) Executive Eng.IMD.
| (6) Managing Director, PGCB. |  |  |  | (15) C.E. Generation,PDB. |  |  |  | (26) Executive Eng. EMD.
| (7) Member(Power & Industry) |  |  |  | (16) C.E, (P & D),PDB. |  |  |  | (27) NLDC
| Planning Commission. |  |  |  | (17) C.E. System Operation,PGCB

## Voltage
e
MAXIMUM & MINIMUM VOLTAGES OF DIFFERENT GRID SUB-STATIONS:
| Date: | 2023-04-29 | [7 empty] | QF-LDC-10
| Sub-Station | Max Voltage | Hour | Min | Hour | Sub-Station | Maxm | Hour | Min | Hour
|  |  |  | Voltage |  |  | Voltage |  | Voltage
| 400 KV | KV | Hour | KV | Hour | 400 KV | KV | Hour | KV | Hour
14 | Aminbazar | 418 | 18:00 | 397 | 12:00 | Kaliakoir | 405 | 17:00 | 384 | 10:00
| Bhulta | 398 | 17:00 | 386 | 10:00 | Madunaghat_I | 394 | 07:00 | 379 | 10:00
| Bibiana | 410 | 19:30 | 399 | 10:00 | Payra | 422 | 17:00 | 412 | 12:00
| BIPTC | 407 | 18:00 | 400 | 00:00 | Rahanpur_I | 420 | 22:00 | 405 | 18:00
| Gopalganj | 421 | 18:00 | 393 | 11:00
| 230 KV | KV |  | KV |  | 230 KV | KV |  | KV
| Agargaon | 239 | 18:00 | 228 | 12:00 | Hathazari | 230 | 19:00 | 218 | 12:00
| AKSML | 229 | 03:00 | 206 | 09:00 | Ishurdi | 237 | 16:00 | 227 | 21:00
| Aminbazar | 242 | 19:00 | 231 | 12:00 | Jhenaidah | 234 | 18:00 | 220 | 13:00
| Ashuganj | 241 | 17:00 | 235 | 10:00 | Kaliakoir | 241 | 17:00 | 227 | 10:00
| Baghabari | 234 | 16:00 | 226 | 13:00 | Keranigonj | 239 | 18:00 | 228 | 12:00
| Barapukuria | 224 | 16:00 | 204 | 19:00 | Khulna(S) | 238 | 16:00 | 223 | 12:00
| Barishal | 245 | 18:00 | 214 | 11:00 | Madunaghat_I | 228 | 16:00 | 219 | 10:00
| Bheramara | 238 | 14:00 | 224 | 12:00 | Maniknagar | 238 | 18:00 | 229 | 11:00
| Bhulta | 239 | 05:00 | 231 | 11:00 | Meghnaghat | 242 | 18:30 | 236 | 12:00
| Bibiana | 241 | 15:00 | 234 | 09:00 | Mirsorai | 233 | 16:00 | 219 | 11:00
| BIPTC | 236 | 16:00 | 224 | 13:00 | Rajshahi | 235 | 17:00 | 224 | 21:00
| Bogura | 228 | 16:00 | 219 | 07:00 | Rampur | N/A | N/A | N/A | N/A
| Borhanuddin | 244 | 18:00 | 214 | 11:00 | Rampura | 237 | 06:00 | 228 | 12:00
| BSRM | 234 | 19:00 | 221 | 11:00 | Shikalbaha | 227 | 17:00 | 218 | 11:00
| Cumilla(N) | 238 | 19:00 | 227 | 11:00 | Shyampur | 239 | 18:00 | 228 | 12:00
| Fenchuganj | 246 | 13:00 | 238 | 01:00 | Siddhirganj | 241 | 18:00 | 235 | 14:00
| Ghorashal | N/A | N/A | N/A | N/A | Sirajgonj | 241 | 16:00 | 235 | 11:00
| GPH | 229 | 19:00 | 219 | 12:00 | Sreepur | 237 | 06:00 | 234 | 10:00
| Haripur | 237 | 17:00 | 229 | 12:00 | Tongi | 237 | 17:00 | 225 | 11:00
| Hasnabad | 239 | 19:00 | 229 | 13:00
| 132 kV | KV |  | KV |  | 132 kV | KV |  | KV
| Aftabnagar | 138 | 05:00 | 130 | 12:00 | Lalbag | 134 | 18:30 | 128 | 09:00
| Agargaon | 138 | 18:00 | 131 | 11:00 | Lalmonirhat | 133 | 09:00 | 120 | 18:00
| Agrabad | 132 | 06:00 | 126 | 09:00 | Madanganj | 139 | 17:00 | 131 | 12:00
| AKS | 131 | 04:00 | 126 | 08:00 | Madaripur | 138 | 18:00 | 128 | 11:00
| Aminbazar | 135 | 17:00 | 128 | 11:00 | Madartek | 137 | 19:00 | 130 | 12:00
| Amnura | 135 | 17:00 | 126 | 21:00 | Madunaghat | 134 | 06:00 | 127 | 09:00
| Ashuganj | 141 | 20:00 | 138 | 00:00 | Magura | 141 | 17:00 | 124 | 13:00
| Bagerhat | 141 | 16:00 | 125 | 11:00 | Mahasthangarh | 134 | 23:00 | 126 | 07:00
| Bakulia | 135 | 19:00 | 126 | 12:00 | Manikganj | 138 | 18:00 | 125 | 11:00
| Banani | 138 | 04:00 | 131 | 12:00 | Maniknagar | 139 | 06:00 | 133 | 12:00
| Bangabhaban | 139 | 06:00 | 133 | 12:00 | Matarbari | 123 | 18:00 | 111 | 12:00
| Barapukuria | 136 | 09:00 | 124 | 12:00 | Matuail | 139.4 | 18:00 | 133 | 12:00
| Barguna | 140 | 17:00 | 132 | 13:00 | Millgate | 138 | 20:00 | 128 | 11:00
| Barishal | 140 | 17:00 | 121 | 11:00 | Mirpur | 135 | 18:30 | 126 | 11:00
| Barishal-230 | 136 | 05:00 | 122 | 11:00 | Mithapukur | 136 | 23:00 | 122 | 19:00
| Baroaulia | 134 | 01:00 | 126 | 12:00 | Modern | 133 | 05:00 | 127 | 11:00
| Baroirhat | 134 | 19:00 | 123 | 12:00 | Mogbazar | 140 | 06:00 | 132 | 12:00
| Bashundhara | 138 | 17:00 | 128 | 11:00 | Mongla | 140 | 16:00 | 123 | 11:00
| BashundharaCement | 139 | 17:00 | 131 | 12:00 | Motijheel | 139 | 06:00 | 133 | 12:00
| Beanibazar | 136 | 21:00 | 121 | 15:00 | Munshiganj | 138 | 18:00 | 131 | 12:00
| Benapole | 139 | 18:00 | 123 | 13:00 | Mymensingh | 140 | 19:30 | 114 | 18:30
| Bhaluka | 137 | 20:00 | 113 | 00:00 | Naogaon | 130 | 18:00 | 118 | 11:00
| Bhandaria | 140 | 17:00 | 126 | 13:00 | Narail | 140 | 17:00 | 123 | 13:00
| Bhangura | 139 | 18:00 | 132 | 11:00 | Narinda | 0 | 00:00 | N/A | N/A
| Bheramara | 138 | 18:00 | 132 | 12:00 | Narshingdi | 138 | 18:00 | 130 | 11:00
| Bheramara(GK) | 139 | 17:00 | 133 | 00:00 | Natore | 134 | 18:00 | 128 | 00:00
| Bhulta | 133 | 18:00 | 125 | 11:00 | Nawabganj | 134 | 18:00 | 125 | 12:00
| Bog-Sherpur | 136 | 15:00 | 128 | 11:00 | Netrakona | 139 | 19:30 | 115 | 00:00
| Bogura | 135 | 09:00 | 127 | 16:00 | New | 138 | 15:00 | 129 | 11:00
| Bogura-230 | 136 | 16:00 | 129 | 07:00 | Niamatpur | 128 | 18:00 | 111 | 13:00
| Brahmanbaria | 136 | 06:00 | 132 | 10:00 | Noapara | 139 | 18:00 | 127 | 13:00
| Cantonment | 137 | 05:00 | 130 | 12:00 | Pabna | 138 | 16:00 | 131 | 00:00
| Chandpur | 138 | 18:30 | 123 | 20:00 | Palashbari | 133 | 23:00 | 121 | 19:00
| Chandraghona | 133 | 05:00 | 127 | 12:00 | Panchagarh | 139 | 09:00 | 121 | 07:00
| Chapai | 133 | 08:00 | 127 | 21:00 | Patuakhali | 139 | 16:00 | 132 | 13:00
| Charsaidpur | 139 | 18:00 | 132 | 11:00 | Payra | 141 | 16:00 | 136 | 11:00
| Chauddagram | 136 | 19:00 | 124 | 12:00 | PHP | 130 | 19:00 | 120 | 20:00
| Chhatak | 138 | 21:00 | 122 | 14:00 | Postogola | 138 | 18:00 | 131 | 11:00
| Chowmuhani | 136 | 19:00 | 118 | 20:00 | Purbachal | 138 | 03:00 | 130 | 09:00
| Chuadanga | 142 | 17:00 | 118 | 13:00 | Purbasadipur | 135 | 09:00 | 119 | 19:00
| Coxsbazar | 122 | 18:00 | 109 | 12:00 | Rahim | 140 | 18:00 | 134 | 12:00
| Cumilla(N) | 140 | 19:00 | 131 | 10:00 | Rajbari | 138 | 18:00 | 127 | 00:00
| Cumilla(S) | 138 | 19:00 | 125 | 15:00 | Rajendrapur | 140 | 20:00 | 123 | 12:00
| Daudkandi | 138 | 18:00 | 128 | 12:00 | Rajshahi | 133 | 17:00 | 126 | 11:00
| Dhaka | 137 | 04:00 | 130 | 12:00 | Rajshahi-230 | 133 | 17:00 | 126 | 21:00
| Dhamrai | 130 | 14:00 | 126 | 12:00 | Ramganj | 140 | 19:00 | 117 | 20:00
| Dhanmondi | 140.5 | 18:00 | 132 | 12:00 | Rampur | 134 | 23:00 | 126 | 11:00
| Dohazari | 132 | 16:00 | 123 | 12:00 | Rampura | 137 | 05:00 | 130 | 12:00
| Faridpur | 138 | 16:00 | 125 | 13:00 | Rangamati | 133 | 07:00 | 126 | 11:00
| Fatullah | 139 | 18:00 | 132 | 12:00 | Rangpur | 134 | 09:00 | 120 | 19:00
| Fenchuganj | 140 | 21:00 | 127 | 14:00 | Ruppur | 138 | 18:00 | 130 | 13:00
| Feni | 136 | 19:30 | 124 | 10:00 | Saidpur | 135 | 23:00 | 118 | 18:00
| Ghorashal | 143 | 17:00 | 137 | 12:00 | Satkhira | 140 | 16:00 | 125 | 11:00
| Goalpara | 142 | 16:00 | 130 | 13:00 | Satmasjid | 137 | 06:00 | 130 | 12:00
| Gollamari | 138 | 16:00 | 125 | 09:00 | Savar | 136 | 19:30 | 126 | 10:00
| Gopalganj | 138 | 17:00 | 127 | 00:00 | Shahjadpur | 143 | 15:00 | 135 | 07:00
| Gopalganj-400 | 138 | 16:00 | 129 | 11:00 | Shahjibazar | 136 | 06:00 | 130 | 12:00
| Gulshan | 137 | 06:00 | 130 | 12:00 | Shahmirpur | 134 | 16:00 | 127 | 09:00
| Halishahar | 134 | 19:00 | 126 | 12:00 | Shariatpur | 137 | 17:00 | 126 | 11:00
| Haripur | 140 | 18:00 | 134 | 12:00 | Sherpur | 140 | 18:00 | 106 | 00:00
| HaripurSBU | 140 | 18:00 | 134 | 12:00 | Shikalbaha | 135 | 05:00 | 127 | 12:00
| Hasnabad | 138 | 17:00 | 132 | 11:00 | Shikalbaha-230 | 134 | 00:00 | 128 | 12:00
| Hathazari | 135 | 19:00 | 128 | 11:00 | Shitalakhya | 139 | 18:00 | 131 | 12:00
| Ishurdi | 137 | 16:00 | 132 | 13:00 | Sholosohor | 133 | 18:00 | 126 | 12:00
| Jaldhaka | 133 | 09:00 | 116 | 19:00 | Shyampur | 140 | 18:00 | 132 | 11:00
| Jamalpur | 141 | 18:00 | 111 | 00:00 | Shyampur-230 | 139 | 18:00 | 132 | 12:00
| Jashore | 139 | 17:00 | 124 | 13:00 | Siddhirganj | 140 | 18:00 | 134 | 11:00
| Jhenaidah | 141 | 18:00 | 126 | 13:00 | Sirajganj | 139 | 16:00 | 129 | 12:00
| Jhenaidah-230 | 141 | 18:00 | 127 | 13:00 | Sonargaon | 138 | 18:00 | 132 | 23:00
| Joydebpur | 144 | 17:00 | 136 | 10:00 | Sreemongol | 134 | 06:00 | 127 | 12:00
| Joypurhat | 131 | 19:00 | 115 | 11:00 | Sreepur | 135 | 08:00 | 131 | 21:00
| Juldah | 133 | 22:00 | 127 | 11:00 | Srinagar | 134 | 17:00 | 126 | 11:00
| Kabirpur | 140 | 19:30 | 125 | 12:00 | SSM | 136 | 02:00 | 128 | 12:00
| Kachua | 140 | 19:00 | 123 | 03:00 | Sunamganj | 136 | 22:00 | 120 | 12:00
| Kaliakoir | 143 | 19:30 | 130 | 10:00 | Sylhet | 136 | 21:00 | 126 | 12:00
| Kallyanpur | 136 | 19:00 | 128 | 12:00 | Tangail | 140 | 19:30 | 124 | 10:00
| Kalurghat | 136 | 00:00 | 127 | 11:00 | Thakurgaon | 140 | 23:00 | 117 | 07:00
| Kamrangirchar | 135 | 17:00 | 127 | 11:00 | TK | 134 | 06:00 | 128 | 09:00
| Kaptai | 134 | 00:00 | 127 | 09:00 | Tongi | 139 | 17:00 | 130 | 11:00
| Kazla | 139 | 19:30 | 133 | 12:00 | Ullon | 140 | 05:00 | 130 | 12:00
| Keranigonj | 134 | 18:00 | 126 | 12:00 | Uttara | 135 | 19:00 | 126 | 12:00
| Khagrachori | 134 | 22:00 | 125 | 12:00 | UttaraNew | 136 | 19:30 | 126 | 11:00
| Khulna | 139 | 16:00 | 128 | 11:00 | Zigatola | 134 | 18:00 | 126 | 12:00
| Khulna(S) | 141 | 16:00 | 130 | 11:00
| Khulshi | 132 | 18:00 | 125 | 11:00
| Kishoreganj | 136 | 20:00 | 122 | 02:00
| Kodda | 142 | 19:30 | 123 | 11:00
| KSRM | 133 | 03:00 | 126 | 09:00
| Kulaura | 140 | 22:00 | 126 | 12:00
| Kurigram | 134 | 09:00 | 119 | 19:00
| Kushtia | 140 | 18:00 | 129 | 13:00
| Sub Assistant Engineer | [5 empty] | Sub Divisional Engineer
| Network Operation Division | [5 empty] | Network Operation Division |  |  | Page 7 of 7

## L-Curve
Date | 2023-04-29
.
TIME | E-W INT.(Export) | EAST GRID | WEST GRID | TOTAL |  |  | DAILY LOAD CURVE
0:00 | 60 | 6697 | 3187 | 9884 |  |  |  | QF-LDC-11
0:30 | 80 | 6822 | 3579 | 10401 | Date: | 2023-04-29
1:00 | 100 | 6947 | 3971 | 10918
1:30 | 98 | 6777 | 3939.5 | 10716.5
2:00 | 96 | 6607 | 3908 | 10515
2:30 | 113 | 6501 | 3848.5 | 10349.5 | [5 empty] | Gen. at Eve. Peak | 9235 | 9235 MW (21:00 )
3:00 | 130 | 6395 | 3789 | 10184 | [6 empty] | 21:00
3:30 | 180 | 6335.5 | 3733.5 | 10069 | [5 empty] | Gen. at Day Peak | 11099 | 11099 MW (12:00 )
4:00 | 230 | 6276 | 3678 | 9954 | [6 empty] | 12:00
4:30 | 252 | 6222.5 | 3571.5 | 9794 | [5 empty] | Highest Generation | 11670
5:00 | 274 | 6169 | 3465 | 9634 | [6 empty] | 15:00
5:30 | 257 | 6060 | 3312.5 | 9372.5
6:00 | 240 | 5951 | 3160 | 9111
6:30 | 303 | 5964 | 3184.5 | 9148.5
7:00 | 366 | 5977 | 3209 | 9186
7:30 | 403 | 5870.5 | 3337 | 9207.5
8:00 | 440 | 5764 | 3465 | 9229
8:30 | 690 | 5811.5 | 3591 | 9402.5
9:00 | 940 | 5859 | 3717 | 9576
9:30 | 937 | 6117.5 | 3749.5 | 9867
10:00 | 934 | 6376 | 3782 | 10158
10:30 | 839 | 6467.5 | 3834.5 | 10302
11:00 | 744 | 6559 | 3887 | 10446
11:30 | 707 | 6753 | 4019.5 | 10772.5
12:00 | 670 | 6947 | 4152 | 11099
12:30 | 450 | 7070 | 4207 | 11277
13:00 | 230 | 7193 | 4262 | 11455
13:30 | 293 | 7287 | 4254 | 11541
14:00 | 356 | 7381 | 4246 | 11627
14:30 | 498 | 7435 | 4213.5 | 11648.5
15:00 | 640 | 7489 | 4181 | 11670
15:30 | 740 | 7408.5 | 3956 | 11364.5
16:00 | 840 | 7328 | 3731 | 11059
16:30 | 684 | 7080.5 | 3041 | 10121.5
17:00 | 528 | 6833 | 2351 | 9184
17:30 | 305 | 6548.5 | 2194 | 8742.5
18:00 | 82 | 6264 | 2037 | 8301
18:30 | 61 | 6490.5 | 2248 | 8738.5
19:00 | 40 | 6717 | 2459 | 9176
19:30 | 36 | 6181 | 2725 | 8906
20:00 | 16 | 5908 | 2958 | 8866 |  |  |  | Executive Engineer
20:30 | 33 | 6025.5 | 3025 | 9050.5 |  |  |  | Network Operation Division
21:00 | 50 | 6143 | 3092 | 9235
21:30 | 30 | 6340 | 3125 | 9465
22:00 | 10 | 6537 | 3158 | 9695 |  |  |  |  | Page 6 of 7
22:30 | 35 | 6659.5 | 3182 | 9841.5
23:00 | 60 | 6782 | 3206 | 9988
23:30 | 60 | 6739.5 | 3196.5 | 9936
24:00 | 60 | 6697 | 3187 | 9884
9235 MW (21:00 )
11099 MW (12:00 )

## En-Curve
DAILY ENERGY CURVE
Date | 2023-04-29 |  | Energy |  | 245459954
[13 empty] | 2023-04-29 | [5 empty] | QF-LDC-12
TIME | GAS | HVDC | P.GEN(GAS). | P.GEN(HSD) | P.GEN(HFO). | COAL | HYDRO | G.GEN(HSD) | G.GEN(HFO) | TRIPURA | SOLAR | SHORTAGE
0:00 | 4405 | 485 | 2328 | 0 | 1185 | 1247 | 0 | 0 | 102 | 132 | 0 | 0
0:30 | 4449.5 | 489 | 2288.5 | 0 | 1279.5 | 1526.5 | 0 | 0 | 235 | 133 | 0 | 132.2675 |  | Date: | 43583
1:00 | 4494 | 493 | 2249 | 0 | 1374 | 1806 | 0 | 0 | 368 | 134 | 0 | 264.535
1:30 | 4465 | 493 | 2192.5 | 0 | 1243 | 1811.5 | 0 | 0 | 375.5 | 136 | 0 | 248.7775 | [8 empty] | Total Energy | 245.46 |  | Total Energy Gen MKWHr Energy Not Served MKWHr Energy Requirement MKWHr | Total Energy Gen 245.460 MKWHr Energy Not Served 2.118 MKWHr Energy Requirement 247.578 MKWHr
2:00 | 4436 | 493 | 2136 | 0 | 1112 | 1817 | 0 | 0 | 383 | 138 | 0 | 233.02 | [8 empty] | Energy not Served | 2.1182
2:30 | 4371.5 | 493 | 2129 | 0 | 1030 | 1822.5 | 0 | 0 | 366.5 | 137 | 0 | 215.3525 | [8 empty] | Energy Requirement | 247.5782
3:00 | 4307 | 493 | 2122 | 0 | 948 | 1828 | 0 | 0 | 350 | 136 | 0 | 197.685
3:30 | 4299.5 | 493.5 | 2070.5 | 0 | 902.5 | 1826 | 0 | 0 | 342 | 135 | 0 | 191 | [7 empty] | Shortage
4:00 | 4292 | 494 | 2019 | 0 | 857 | 1824 | 0 | 0 | 334 | 134 | 0 | 184.315
4:30 | 4274.5 | 493.5 | 2025 | 0 | 829 | 1762 | 0 | 0 | 280 | 130 | 0 | 168.08
5:00 | 4257 | 493 | 2031 | 0 | 801 | 1700 | 0 | 0 | 226 | 126 | 0 | 151.845
5:30 | 4198.5 | 493.5 | 1991.5 | 0 | 793.5 | 1591.5 | 0 | 0 | 176.5 | 120 | 7.5 | 126.06
6:00 | 4140 | 494 | 1952 | 0 | 786 | 1483 | 0 | 0 | 127 | 114 | 15 | 100.275
6:30 | 4160.5 | 494 | 1946 | 0 | 782 | 1482 | 0 | 0 | 125 | 113 | 46 | 50.1375 | [6 empty] | Coal
7:00 | 4181 | 494 | 1940 | 0 | 778 | 1481 | 0 | 0 | 123 | 112 | 77 | 0
7:30 | 4180 | 495 | 1941 | 0 | 806 | 1482 | 0 | 0 | 61.5 | 115 | 127 | 0 | [5 empty] | Oil
8:00 | 4179 | 496 | 1942 | 0 | 834 | 1483 | 0 | 0 | 0 | 118 | 177 | 0
8:30 | 4224 | 495.5 | 1981.5 | 0 | 891.5 | 1481.5 | 0 | 0 | 0 | 122 | 206.5 | 0
9:00 | 4269 | 495 | 2021 | 0 | 949 | 1480 | 0 | 0 | 0 | 126 | 236 | 0
9:30 | 4395.5 | 495 | 2101.5 | 0 | 988 | 1482.5 | 12.5 | 0 | 0 | 128 | 264 | 0
10:00 | 4522 | 495 | 2182 | 0 | 1027 | 1485 | 25 | 0 | 0 | 130 | 292 | 0
10:30 | 4492.5 | 495 | 2218 | 0 | 1060.5 | 1557.5 | 25 | 0 | 0 | 133 | 320.5 | 19.1
11:00 | 4463 | 495 | 2254 | 0 | 1094 | 1630 | 25 | 0 | 0 | 136 | 349 | 38.2
11:30 | 4502.5 | 495 | 2295 | 0 | 1241 | 1699 | 25 | 0 | 14 | 142 | 359 | 27.2175
12:00 | 4542 | 495 | 2336 | 0 | 1388 | 1768 | 25 | 0 | 28 | 148 | 369 | 16.235
12:30 | 4502 | 495 | 2326.5 | 0 | 1562 | 1780.5 | 25 | 0 | 90.5 | 148 | 347.5 | 125.5825
13:00 | 4462 | 495 | 2317 | 0 | 1736 | 1793 | 25 | 0 | 153 | 148 | 326 | 234.93
13:30 | 4462 | 495 | 2317 | 0 | 1736 | 1793 | 25 | 0 | 153 | 148 | 326 | 234.93
14:00 | 4462 | 495 | 2317 | 0 | 1736 | 1793 | 25 | 0 | 153 | 148 | 326 | 234.93
14:30 | 4465.5 | 490.5 | 2256.5 | 0 | 1905.5 | 1797.5 | 25 | 0 | 229.5 | 150 | 242.5 | 258.3275
15:00 | 4469 | 486 | 2196 | 0 | 2075 | 1802 | 25 | 0 | 306 | 152 | 159 | 281.725
15:30 | 4341.5 | 485.5 | 2103 | 0 | 2083 | 1722 | 25 | 0 | 339 | 150 | 115.5 | 270.265
16:00 | 4214 | 485 | 2010 | 0 | 2091 | 1642 | 25 | 0 | 372 | 148 | 72 | 258.805
16:30 | 4060.5 | 470.5 | 1978.5 | 0 | 1882 | 1197 | 25 | 0 | 315.5 | 141 | 51.5 | 129.4025
17:00 | 3907 | 456 | 1947 | 0 | 1673 | 752 | 25 | 0 | 259 | 134 | 31 | 0 | [10 empty] | 472
17:30 | 3962 | 228 | 1951 | 0 | 1440.5 | 732.5 | 25 | 0 | 247.5 | 137 | 19 | 0 | [10 empty] | 100
18:00 | 4017 | 0 | 1955 | 0 | 1208 | 713 | 25 | 0 | 236 | 140 | 7 | 0 | [10 empty] | 20
18:30 | 4202.5 | 0 | 2026 | 0 | 1322.5 | 808 | 25 | 0 | 233 | 118 | 3.5 | 5 | [10 empty] | 592
19:00 | 4388 | 0 | 2097 | 0 | 1437 | 903 | 25 | 0 | 230 | 96 | 0 | 10
19:30 | 4167 | 160 | 2086 | 0 | 1211 | 1073 | 25 | 0 | 118 | 66 | 0 | 5
20:00 | 4122 | 485 | 2050 | 0 | 991 | 973 | 25 | 0 | 118 | 102 | 0 | 0
20:30 | 4201.5 | 485 | 2087.5 | 0 | 1047.5 | 974 | 25 | 0 | 113 | 117 | 0 | 0
21:00 | 4281 | 485 | 2125 | 0 | 1104 | 975 | 25 | 0 | 108 | 132 | 0 | 0
21:30 | 4336.5 | 485 | 2209.5 | 0 | 1145 | 1029 | 25 | 0 | 105 | 130 | 0 | 0
22:00 | 4392 | 485 | 2294 | 0 | 1186 | 1083 | 25 | 0 | 102 | 128 | 0 | 0
22:30 | 4453 | 485 | 2316 | 0 | 1228 | 1115 | 12.5 | 0 | 102 | 130 | 0 | 0
23:00 | 4514 | 485 | 2338 | 0 | 1270 | 1147 | 0 | 0 | 102 | 132 | 0 | 0
23:30 | 4459.5 | 485 | 2333 | 0 | 1227.5 | 1197 | 0 | 0 | 102 | 132 | 0 | 0 |  | Max Temp. in Dhaka |  | 36.6° C
24:00 | 4405 | 485 | 2328 | 0 | 1185 | 1247 | 0 | 0 | 102 | 132 | 0 | 0
Executive Engineer
Network Operation Division
Page 5 of 7
GAS
Oil
HVDC
COAL
HYDRO
SOLAR
Total Energy Gen 245.460 MKWHr Energy Not Served 2.118 MKWHr Energy Requirement 247.578 MKWHr
Shortage
Note on W13: Author:

## Generation
g | 2023-04-29
Si No | Unit | 1:00 | 2:00 | 3:00 | 4:00 | 5:00 | 6:00 | 7:00 | 8:00 | 9:00 | 10:00 | 11:00 | 12:00 | 13:00 | 14:00 | 15:00 | 16:00 | 17:00 | 18:00 | 18:30 | 19:00 | 19:30 | 20:00 | 21:00 | 22:00 | 23:00 | 24:00 | KWH
1 | Karnaphuli Hydro PP Unit-1, 2 & 3 | [9 empty] | 25 | 25 | 25 | 25 | 25 | 25 | 25 | 25 | 25 |  | 25 | 25 | 25 | 25 | 25 | 0 | 0 | 302760
2 | Karnaphuli Hydro PP Unit-4 & 5 | [22 empty] | 0
3 | Chattogram TPP-1 | 120 | 120 | 120 | 120 | 120 | 120 | 120 | 120 | 120 | 120 | 120 | 120 | 120 | 120 | 120 | 120 | 120 | 120 |  | 120 | 120 | 120 | 120 | 120 | 120 | 120 | 2900000
4 | Chattogram TPP-2
5 | Raozan 25 MW PP | 21 | 25 | 25 | 25 | 25 | 25 | 25 | 8 | 8 | 8 | 8 | 11 |  |  | 4 | 8 | [6 empty] | 5 | 8 | 8 | 8 | 307895
| Teknaf 20MW PP (Solartech) | [5 empty] | 1 | 4 | 9 | 14 | 18 | 18 | 18 | 18 | 17 | 13 | 9 | 3 | 0 | [8 empty] | 144315
6 | Sikalbaha 225MW CCPP (Gas) | 228 | 228 | 228 | 228 | 227 | 228 | 228 | 226 | 224 | 222 | 220 | 219 | 225 | 220 | 220 | 224 | 220 | 223 |  | 228 | 225 | 224 | 221 | 225 | 228 | 224 | 5285950
7 | Sikalbaha 225MW CCPP(Oil)
8
9 | Sikalbaha 150MW GTPP
10 | Sikalbaha 150MW GTPP(Oil)
| Dohazari -Kalaish 100 MW Peaking | 34 | 34 | 34 | 34 | 34 | 34 | 30 | [5 empty] | 34 | 33 | 33 | 84 | 84 | 84 |  | 84 | 84 | 84 | 84 | 84 | 84 | 84 | 1041100
12 | Hathazari 100 MW peaking PP | 4 | 51 | 52 | 52 | 52 | 55 | 55 | [6 empty] | 48 | 48 | 56 | 65 | 66 |  | 67 | [6 empty] | 578496
| Sikalbaha 105 MW PP (Baraka Sikalbaha) | 17 | 17 | 17 | 17 | 17 | 17 | 17 | 17 | 17 | 17 | 17 | 17 | 17 | 17 | 34 | 34 | 17 | 17 |  | 23 | 17 | 17 | 17 | 17 | 17 | 17 | 497636
Daudkandi 200 MW PP (B.Trac)
14 | Titas 50 MW Peaking PP | 35 | 37 | 37 | 37 | 37 | 38 | 38 | [5 empty] | 22 | 24 | 35 | 42 | 44 | 44 |  | 45 | [5 empty] | 0 | 432344
15 | 210 MW Siddhirgonj TPP
16 | Siddhirgonj 2*120 MW GTPP | 39 | 39 | 40 | 39 | 39 | 41 | 41 | 41 | 40 | 65 | 97 | 96 | 97 | 97 | 97 | 40 | 40 | 102 |  | 101 | 40 | 40 | 41 | 41 | 57 | 102 | 1525000
17 | Siddhirganj 335 MW CCPP | 220 | 170 | 170 | 170 | 170 | 140 | 140 | 140 | 140 | 219 | 214 | 213 | 210 | 211 | 212 | 150 | 150 | 218 |  | 222 | 170 | 170 | 170 | 220 | 218 | 223 | 4485420
18 | Kodda 300 MW PP Unit-2 (Summit) | [12 empty] | 51 | 138 | 145 | 145 | 145 | 15 |  | 15 | [5 empty] | 0 | 712582
19 | Ashuganj 195MW PP (APSCL-United) | 153 | 157 | 157 | 157 | 157 | 157 | 158 | 158 | 158 | 158 | 158 | 185 | 195 | 195 | 195 | 108 | 108 | 108 |  | 108 | 108 | 108 | 108 | 147 | 147 | 147 | 3596363
20 | Ghorasal TPP (Unit-1&2)
21 | Ghorasal Repowered CCPP:Unit-3 (GT
22 | Ghorasal Repowered CCPP Unit-4 | 220 | 220 | 150 | 150 | 150 | 150 | 150 | 150 | 150 | 150 | 150 | 200 | 220 | 220 | 220 | 220 | 185 | 130 |  | 180 | 180 | 180 | 180 | 220 | 200 | 200 | 4358375
23 | Ghorasal TPP Unit-5 | 180 | 180 | 180 | 180 | 180 | 180 | 180 | 180 | 180 | 180 | 180 | 180 | 180 | 180 | 180 | 180 | 180 | 180 |  | 180 | 180 | 180 | 180 | 180 | 180 | 180 | 4347000
24
25 | Ghorasal 365 MW CCPP Unit-7
26
28 | Ashuganj TPP Unit- 3
29 | Ashuganj TPP Unit- 4
30 | Ashuganj TPP Unit- 5
32 | Ashuganj 50 MW PP | 42 | 43 | 43 | 43 | 44 | 44 | 44 | 43 | 42 | 40 | 38 | 38 | 37 | 37 | 34 | 29 | 38 | 39 |  | 40 | 40 | 41 | 43 | 43 | 43 | 44 | 958536
33 | Ashuganj 225 MW CCPP | 212 | 212 | 212 | 215 | 215 | 182 | 188 | 193 | 188 | 197 | 201 | 204 | 207 | 204 | 204 | 206 | 197 | 206 |  | 212 | 213 | 214 | 212 | 215 | 211 | 214 | 4964000
34 | Ashuganj 450 MW CCPP(South) | 270 | 265 | 270 | 270 | 270 | 270 | 285 | 285 | 325 | 305 | 320 | 325 | 310 | 310 | 305 | 270 | 280 | 270 |  | 270 | 270 | 270 | 310 | 270 | 325 | 300 | 7048000
| Ashuganj 450 MW CCPP(North) | 290 | 290 | 290 | 290 | 290 | 290 | 300 | 305 | 300 | 335 | 320 | 325 | 300 | 300 | 300 | 290 | 290 | 285 |  | 290 | 290 | 290 | 310 | 310 | 360 | 310 | 7533000
Ashuganj 420 MW CCPP(East)
35 | Ashuganj 55 MW PP (Precision)
36 | Chandpur 150 MW CCPP
37 | Tongi 80 MW GTPP
38 | Haripur GTPP
39 | Haripur 412 MW CCPP | 394 | 389 | 351 | 351 | 351 | 351 | 351 | 351 | 354 | 398 | 390 | 401 | 402 | 403 | 404 | 401 | 383 | 394 |  | 401 | 393 | 394 | 394 | 396 | 399 | 400 | 9332740
40 | Meghnaghat 450 MW CCPP(MPL) | 450 | 370 | 370 | 370 | 370 | 340 | 340 | 340 | 340 | 420 | 450 | 450 | 450 | 450 | 450 | 450 | 400 | 420 |  | 420 | 420 | 370 | 370 | 450 | 450 | 450 | 9634250
41 | Haripur 360MW CCPP(HPL) | 340 | 284 | 283 | 284 | 283 | 252 | 254 | 254 | 254 | 324 | 330 | 333 | 330 | 226 | 240 | 305 | 305 | 305 |  | 305 | 305 | 305 | 308 | 355 | 349 | 352 | 7158000
42 | RPCL 210MW CCPP | 163 | 163 | 163 | 163 | 165 | 163 | 162 | 160 | 156 | 156 | 154 | 144 | 119 | 106 | 107 | 103 | 105 | 101 |  | 101 | 101 | 72 | 72 | 75 | 75 | 75 | 2995200
43 | Sutiakhali 50 MW Solar PP | [5 empty] | 2 | 11 | 22 | 34 | 43 | 39 | 44 | 44 | 38 | 9 | 2 | 0 | 1 | [8 empty] | 299760
44 | Fenchugonj CCPP Phase-1
45 | Fenchugonj CCPP Phase-2 | 29 | 29 | 29 | 29 | 29 | 29 | 29 | 29 | 31 | 29 | 29 | 29 | 29 | 28 | 28 | 29 | 29 | 29 |  | 29 | 29 | 29 | 29 | 31 | 31 | 30 | 656520
46 | Shajibazar 330 MW CCPP
47 | Shahjibazar GTPP Unit- 8 & 9 | 61 | 61 | 62 | 62 | 61 | 61 | 61 | 61 | 59 | 60 | 60 | 54 | 55 | 54 | 54 | 55 | 61 | 40 |  | 62 | 61 | 61 | 60 | 62 | 62 | 61 | 1411584
48 | Shahjibazar 86MW PP (Shahjibazar) | 80 | 81 | 81 | 81 | 81 | 81 | 81 | 81 | 78 | 77 | 77 | 77 | 79 | 77 | 77 | 77 | 79 | 40 |  | 79 | 79 | 80 | 80 | 80 | 81 | 81 | 1854720
Shahjibazar 100 MW GTPP
49 | Shahjibazar 50MW PP (EPL)
50 | Sylhet 225 MW CCPP | 133 | 133 | 133 | 133 | 133 | 133 | 133 | 133 | 133 | 131 | 131 | 120 | 120 | 120 | 120 | 125 | 125 | 130 |  | 130 | 130 | 130 | 130 | 130 | 135 | 135 | 3104630
51 | Sylhet 20 MW GTPP | 18 | 18 | 18 | 18 | 18 | 18 | 18 | 17 | 17 | 17 | 16 | 16 | 17 | 17 | 17 | 17 | 17 | 17 |  | 17 | 17 | 17 | 18 | 17 | 18 | 18 | 398000
52 | Sylhet 50MW PP (EPL)
53 | Sylhet 10MW PP (Desh) | 10 | 10 | 10 | 10 | 10 | 10 | 10 | 10 | 10 | 8 | 8 | 8 | 10 | 10 | 8 | 9 | 10 | 10 |  | 10 | 10 | 10 | 0 |  | 10 | 10 | 214560
54 | Hobiganj 11MW PP Cofidence-E | 8 | 8 | 8 | 8 | 8 | 8 | 8 | 8 | 8 | 8 | 8 | 8 | 8 | 8 | 8 | 8 | 8 | 8 |  | 11 | 11 | 11 |  |  |  | 0 | 176064
55 | Fenchugonj 51 MW PP (Barakatullah) | 53 | 53 | 53 | 53 | 53 | 53 | 53 | 53 | 53 | 50 | 50 | 50 | 53 | 53 | 53 | 53 | 53 | 11 |  | 50 | 50 | 50 | 53 | 53 | 53 | 50 | 1217400
56 | Shahjahanulla 25 MW PP | 16 | 16 | 16 | 16 | 16 | 16 | 16 | 16 | 16 | 16 | 16 | 16 | 16 | 16 | 16 | 16 | 16 | 16 |  | 16 | 16 | 16 |  | 10 | 16 | 16 | 354384
57 | Bibiana-II 341 MW CCPP (Summit) | 265 | 265 | 270 | 265 | 280 | 275 | 290 | 290 | 305 | 310 | 300 | 305 | 300 | 290 | 280 | 250 | 250 | 255 |  | 275 | 275 | 270 | 270 | 275 | 275 | 270 | 6837000
| Bibiyana South 400 MW | 400 | 400 | 370 | 370 | 370 | 370 | 370 | 370 | 392 | 382 | 378 | 380 | 370 | 389 | 385 | 390 | 325 | 340 |  | 390 | 395 | 396 | 400 | 400 | 400 | 400 | 9101900
58 | Nababganj 55 MW PP (Southern power ) | [12 empty] | 17 | 17 | 35 | 35 |  | 17 |  | 17 | [5 empty] | 0 | 163692
59 | Tangail Palli Power Gen 22 MW | 6 | 6 | 6 | 6 | 6 | 6 | 6 | 6 | 6 | 6 | 6 | 6 | 6 | 6 | 6 | 6 | 2 | 12 |  | 10 | [5 empty] | 1 | 126240
60 | Barabkunda 22 MW PP (Regent) | 12 | 12 | 12 | 12 | 12 | 12 | 12 | 12 | 12 | 10 | 10 | 10 | 10 | 10 | 10 | 10 | 10 | 10 |  | 10 | 10 | 10 | 10 | 10 | 10 | 10 | 259440
61 | Narshingdi 22 MW PP (Doreen) | 16 | 16 | 16 | 16 | 16 | 16 | 16 |  |  | 16 | 16 | 19 | 19 | 19 | 19 | 19 | [9 empty] | 0 | 209808
62 | Tangail 22 MW PP (Doreen) | 19 | 19 | 19 | 19 | 19 | 19 | 19 | 19 | 19 | 15 | 17 | 17 | 17 | 17 | 17 | 8 | 10 | 17 | [6 empty] | 17 | 17 | 320136
63 | Impoprt (Tripura) | 134 | 138 | 136 | 134 | 126 | 114 | 112 | 118 | 126 | 130 | 136 | 148 | 148 | 150 | 152 | 148 | 134 | 140 |  | 96 | 66 | 102 | 132 | 128 | 132 | 132 | 3156480
64 | Malancha, Ctg. EPZ (United) | 42 | 42 | 42 | 42 | 42 | 42 | 10 | 8 | 2 | 2 | 2 | 3 | 3 | 3 | 3 | 2 | 15 | 22 |  | 24 | 33 | 30 | 33 | 35 | 38 | 38 | 537120
65 | Feni 22MW PP (Doreen) | 18 | 18 | 18 | 18 | 18 | 18 | 18 | 18 | 18 | 16 | 17 | 17 | 17 | 17 | 17 | 17 | 17 | 17 |  | 17 | 17 |  | 17 | 15 | 17 | 18 | 392172
66 | Feni 11 MW PP (Doreen) | 5 | 5 | 5 | 5 | 5 | 5 | 5 | 5 | 5 | 5 | 5 | 5 | 5 | 5 | 5 | 5 | 5 | 7 |  | 7 | 7 |  |  | 7 | 7 | 7 | 153000
67 | Jangalia 33MW PP (Summit) | 25 | 25 | 25 | 25 | 25 | 25 | 25 | 25 | 25 | 25 |  |  |  | 30 | 33 | 33 | 33 | 33 |  | 33 | 33 | 33 | 33 | 33 | 33 | 33 | 598700
68 | Cumilla 25 MW PP (Summit) | 19 | 20 | 20 | 20 | 20 | 20 | 20 | 20 | 20 | 20 | 20 | 20 | 20 | 20 | 20 | 20 | 12 | 20 |  | 0 | 0 | 0 | 19 | 20 | 20 | 20 | 412890
69 | Summit Ashulia | 23 | 23 | 23 | 23 | 23 | 23 | 23 | 23 | 23 | 23 | 23 | 23 | 23 |  | 23 | 23 | 23 | 23 |  | 23 | 23 | 23 | 23 | 23 | 23 | 23 | 552000
70 | Summit Madhabdi | 20 | 20 | 20 | 20 | 20 | 20 | 20 | 20 | 20 | 21 | 21 | 21 | 21 | 21 | 21 | 21 | 21 | 0 |  | 8 | 8 | 14 | 20 | 20 | 20 | 20 | 449280
71 | Maona 33 MW PP(Summit) | 25 | 25 | 25 | 25 | 25 | 25 | 25 | 25 | 25 | 25 | 25 | 25 | 33 | 33 | 33 | 33 | 33 | 0 |  | 25 | 0 | 0 | 0 | 17 | 25 | 25 | 549500
72 | Rupganj 33 MW PP(Summit) | 33 | 33 | 33 | 33 | 33 | 33 | 33 | 33 | 33 | 33 | 32 | 32 | 30 | 30 | 29 | 29 | 30 | 11 |  | 12 | 12 | 12 | 24 | 24 | 25 | 24 | 670600
73 | Ghorashal 108MW PP (Regent) | 78 | 78 | 78 | 13 | 13 | 13 | 13 | 13 | 13 | 13 | 48 | 74 | 74 | 70 | 70 | 78 | 81 | 12 |  | 62 | 74 | 76 | 76 | 75 | 75 | 75 | 1305772
| Feni Lanka Power | [23 empty] | 35 | 35 | 90 | 120840
| Chowmuhani 113 MW | 9 | 9 | 9 | 9 | 9 | 9 | 9 | 9 | 9 | 17 | 9 | 55 | 55 | 56 | 56 | 56 | 57 | 57 |  | 95 | 9 | 9 | 23 | 28 | 29 | 28 | 685440
| Manikgonj 162MW PP(MPGL) | 126 | [9 empty] | 8 | 72 | 72 | 72 | 72 | 72 | 17 | 17 |  | 38 | 108 |  |  |  |  | 45 | 806400
77 | Siddhirganj 100 PP(Dutch Bangla) | [12 empty] | 5 | 8 | 20 | 40 | 45 | 8 |  | 8 | [5 empty] | 0 | 119040
78 | Gazipur 52 MW PP | 16 | 16 | 16 | 16 | 16 | 16 | 16 | [5 empty] | 2 | 16 | 16 | 16 | 16 | 16 |  | 32 | 41 | 16 | 8 | 13 | 24 | 24 | 337440
79 | Kodda 150 MW PP | 132 | 98 | 64 | 48 | 16 | [7 empty] | 32 | 32 | 82 | 100 | 16 | 16 | [7 empty] | 0 | 691536
80 | Jamalpur 95 MW PP(Powerpac)
81 | Jangalia 52 MW PP (Lakdanavi) | 43 | 43 | 43 | 43 | 43 | 43 | 43 | 43 | 43 | 43 | 42 | 42 | 32 | 32 | 40 | 32 | 40 | 16 |  | 16 | 8 |  | 5 | 8 | 8 | 22 | 770242
| Gazipur 100 MW PP | 105 | 105 | 105 | 105 | 105 | 105 | 105 | 17 | 17 | 17 | 17 | 17 | 25 | 70 | 70 | 70 | 70 | 34 |  | 34 | 70 | 34 |  | 8 | 17 | 17 | 1436131
| Kaptai 7 MW Solar PP | [5 empty] | 0 | 1 | 2 | 3 | 4 | 5 | 5 | 4 | 4 | 3 | 1 | 1 | [9 empty] | 33359
| Jodiac Power | 17 | 17 | 17 | 17 | 17 | 17 | 17 | 17 | 17 | 17 | 17 | 17 | 17 | 17 | 31 | 54 | 54 | 17 |  | 17 | [5 empty] | 11 | 470726
| Karnaphuli Power Ltd. | 35 | 17 | 17 | 17 | 17 | 17 | 17 | 17 | 17 | 17 | 17 | 17 | 17 | 17 | 17 | 45 | 52 | 52 |  | 52 | 52 | 52 | 52 | 55 | 52 | 52 | 760251
82 | Madanganj 102 PP(Summit) | [14 empty] | 2 | 18 | 44 | 17 |  | 17 | 17 |  |  |  |  | 0 | 96902
83 | Pagla (DPA )
84 | B.Baria (Aggreko) 85MW
85 | Keraniganj 100 MW PP (Powerpac) | [12 empty] | 2 | 10 | 11 | 11 | [9 empty] | 0 | 44206
86 | Meghnaghat CCPP ( Summit) | 265 | 280 | 290 | 280 | 280 | 305 | 310 | 310 | 299 | 304 | 304 | 302 | 272 | 300 | 287 | 277 | 291 | 287 |  | 278 | 274 | 275 | 300 | 295 | 305 | 290 | 7038167
87 | Meghnaghat 100 MW(IEL) | 33 | 33 | 33 | 33 | 33 | 34 | 34 | 34 | 33 | 53 | 67 | 67 | 66 | 67 | 80 | 78 | 42 | 8 |  | 8 | [5 empty] | 0 | 830400
| Meghnaghat 104 MW PP (OPCL) | 72 | 81 | 89 | 76 | 72 | 55 | 53 | 53 | 53 | 53 | 53 | 53 | 53 | 39 | 34 | 34 | 39 | 17 |  | 17 | 17 |  |  |  |  | 2 | 1020480
88 | Ghorashal 78.5 MW PP(MAX)
90 | Ashuganj 53MW PP (United)
91 | Juldah 100 MW Unit-1 (Acorn) | 55 | 55 | 55 | 55 | 55 | 55 | 55 | 44 | 44 | 44 | 44 | 44 | 44 | 44 | 44 | 44 | 22 | 22 |  | 22 | 10 | 10 | 10 | 10 | 10 | 33 | 935280
92 | Fenchuganj 44MW (Energyprima) | 49 | 49 | 49 | 46 | 46 | 46 | 46 | 46 | 45 | 45 | 44 | 43 | 41 | 41 | 40 | 40 | 40 | 10 |  | 43 | 43 | 43 | 40 | 46 | 46 | 46 | 108240
93 | Ashuganj 51 MW PP (Midland) | 51 | 51 | 10 | 10 | 10 | 10 | 10 | 10 | 10 | 10 | 29 | 51 | 51 | 43 | 30 | 30 | 30 | 10 |  | 10 | 10 | 10 | 10 | 27 | 30 | 51 | 733268
94 | Gagnagar 102 MW PP (Digital Power) | [11 empty] | 3 | 40 | 50 | 50 | 50 | 40 | 8 |  | 8 | [5 empty] | 24 | 257904
95 | Patenga 50MW PP (Baraka) | 6 | 6 | 6 | 6 | 6 | 6 |  | 4 | 6 | 6 | 6 | 6 | 6 | 6 | 7 | 6 | 6 | 6 |  | 6 | 6 | 7 | 34 | 39 | 39 | 39 | 273120
96 | Chattogram 108 MW PP (ECPV) | [13 empty] | 2 | 12 | 12 | 12 | 28 |  | 38 | 22 | 14 | 5 | 6 | 5 | 18 | 143040
97 | katpotti 52 MW
98 | Bosila 108MW PP(CLC)
99 | Madanganj-55 MW PP(Summit) | [12 empty] | 8 | 15 | 15 | 15 | 15 | [8 empty] | 0 | 89643
100 | Manikganj 55 MW PP (Northern) | [8 empty] | 17 | 35 | 35 | 35 | 35 | 35 | 35 | 35 | 35 | 17 |  | 17 | 17 |  |  |  |  | 0 | 328235
101 | Kushiara 163 MW CCPP (KP)
102 | Sarishabari 3 MW Solar Plant | [5 empty] | 0 | 0 | 1 | 1 | 1 | 2 | 2 | 2 | 2 | 0 | 0 | 0 | [9 empty] | 11500
103 | Kamalaghat 54 MW PP(Banco Energy) | [12 empty] | 17 | 17 | 17 | 17 | 17 | 17 |  | 35 | 35 |  |  |  |  | 0 | 154080
104 | Keranigonj 300 MW PP (APR) | [25 empty] | 0
105 | Bramhangoan 100 MW PP (Aggreko)
106 | Mymensingh 200 MW PP (United) | 48 | 48 | 48 | 49 | 48 | 48 | 48 | 48 | 48 | 48 | 131 | 144 | 144 | 152 | 152 | 116 | 115 | 48 |  | 16 | [5 empty] | 10 | 1526400
112 | Aurahati 100MW PP (Aggreko)
114 | Kodda 149 MW PP Unit-1 (Summit) | 23 | 17 | 17 | 17 | 17 | 17 | 17 | 17 | 17 | 17 |  | 15 | 34 | 34 | 34 | 22 | 17 | 17 | [7 empty] | 0 | 369936
115 | Juldah 100 MW PP Unit-3 (Acorn) | 38 | 38 | 38 | 38 | 38 | 38 | 38 | 38 | 38 | 38 | 38 | 38 | 38 | 38 | 38 | 38 | 38 | 50 |  | 76 | 76 | 88 | 88 | 88 | 88 | 38 | 1162560
116 | Chandpur 200MW (Desh energy) | 17 | 17 | 17 | 17 | 17 | 17 | 17 | 17 | 22 | 79 | 85 | 85 | 100 | 100 | 100 | 115 | 100 | 100 |  | 106 | 17 | 51 | 76 | 125 | 150 | 130 | 1698240
117 | Ashuganj 150MW PP (Midland) | 10 | [10 empty] | 8 | 23 | 46 | 20 | 6 | 6 | 6 |  | 5 | 5 |  |  |  |  | 0 | 247563
118 | Bibiyana-III 400 MW CCPP | 318 | 319 | 319 | 319 | 319 | 326 | 326 | 337 | 366 | 401 | 376 | 400 | 368 | 369 | 368 | 368 | 324 | 368 |  | 367 | 368 | 368 | 389 | 367 | 421 | 365 | 8676000
| Jamalpur 115 MW PP (United) | 49 | 49 | 49 | 49 | 49 | 49 | 49 | 59 | 49 | 49 | 69 | 69 | 78 | 78 | 78 | 50 | 50 | 45 |  | 16 | 8 | 8 | 8 | 8 | 8 | 30 | 1117200
| Anwara 300 MW PP (United) | 87 | 87 | 87 | 87 | 87 | 87 | 87 | 87 | 87 | 105 | 121 | 123 | 123 | 122 | 122 | 123 | 123 | 121 |  | 224 | 227 | 260 | 260 | 260 | 260 | 88 | 3189055
| Juldah unit-2 (Acorn) | 38 | 38 | 38 | 38 | 38 | 38 | 38 | 38 | 38 | 38 | 50 | 50 | 50 | 50 | 38 | 38 | 25 | 25 |  | 77 | 88 | 90 | 90 | 90 | 90 | 90 | 1222080
| Anlima Energy Ltd. | 34 | 34 | 34 | 34 | 34 | 34 | 34 | 34 | 34 | 34 | 34 | 34 | 34 | 34 | 34 | 34 | 34 | 34 |  | 34 | 34 | 34 | 34 | 34 | 34 | 34 | 828000
| Bhairob 54.5 MW | 35 | 35 | 22 | 17 | 17 | 17 | 17 | 17 | 17 | 17 | 17 | 17 | 17 | 17 | 17 | 27 | 35 | 35 |  |  |  | 2 | 17 | 17 | 25 | 35 | 547200
| Spectra Solar Plant Ltd. | [5 empty] | 1 | 7 | 14 | [6 empty] | 22 |  | 1 | [9 empty] | 24569
| Chandpur 115(Doreen) | 76 | 54 | 40 | 36 | 35 | 36 | 36 | 36 | 36 | 36 | 39 | 60 | 91 | 92 | 97 | 114 | 114 | 115 |  | 115 | 29 | 45 | 79 | 94 | 94 | 94 | 1673280
| Kanchan Purbachal Power Generation Ltd. | 17 | [10 empty] | 14 | 17 | 17 | 17 | 17 | 17 | 12 |  | 22 | 35 |  |  |  |  | 9 | 200160
| Mirsharai 150 MW (Oil) | 163 | 163 | 163 | 163 | 87 | [6 empty] | 28 | 65 | 108 | 108 | 90 | 50 | 18 |  | 18 | 18 | 18 | 18 | 18 | 18 | 18 | 1398400
Mirsharai 150 MW (Gas)
120 | Eastern Zone Total | 6947 | 6607 | 6395 | 6276 | 6169 | 5951 | 5977 | 5764 | 5859 | 6376 | 6559 | 6947 | 7193 | 7381 | 7489 | 7328 | 6833 | 6264 |  | 6717 | 6181 | 5908 | 6143 | 6537 | 6782 | 6697 | 157798827
121
122
123 | Khulna 60MW
124 | Khulna 115 MW PP (KPCL-1 & 3)
| Khulna 115 PP MW (KPCL-2) | [12 empty] | 6 | 37 | 46 | 16 | [9 empty] | 0 | 114240
125 | Khulna 330 MW CCPP (GAS)
126 | Khulna 330 MW CCPP (OIL)
127 | Khulna (Aggreeco) 55MW
128 | Faridpur 50 MW Peaking PP
Khulna 225 MW CCPP
Kulna 225 MW CCPP (GAS)
129 | Rupsha 105 MW PP (Orion rupsha) | 17 | [18 empty] | 17 | 10 |  |  |  |  | 2 | 33120
130 | Mongla Orion 100 MW Solar PP | [5 empty] | 4 | 25 | 48 | 69 | 85 | 95 | 99 | 87 | 64 | 3 | 5 | 1 | 2 | [8 empty] | 570240
131 | Rampal 1320 MW (BIFPCL)
132 | United Payra Power Ltd. | [25 empty] | 0
133 | Bhola Nutan Biddut BD LTD (GAS)
Bhola Nutan Biddut BD LTD (OIL)
| Barisal 110 MW PP (Summit ) | 16 | [10 empty] | 16 | 32 | 32 | 32 | 32 | 32 | 16 | [7 empty] | 0 | 198912
Barisal GT PP Unit-1& 2
136 | Barisal 307 MW
137 | Bhola 95 MW PP (Aggreko)
| Bhola 225 MW CCPP | 70 | 70 | 70 | 70 | 70 | 70 | 70 | 70 | 68 | 68 | [6 empty] | 40 | 80 |  | 134 | 137 | 137 | 90 | 90 | 50 | 50 | 1364000
140 | Bhola 33 MW PP (Venture) | 28 | 27 | 22 | 21 | 21 | 19 | 18 | 17 | 18 | 19 | 21 | 23 | 23 | 26 | 31 | 24 | 19 | 26 |  | 27 | 28 | 28 | 28 | 29 | 28 | 28 | 564708
141 | Noapara 100 MW PP (Bangla Trac)
142 | Noapara 40 MW PP (Khanjahan Ali)
143 | Gopalganj 100 MW Peaking PP
144 | Bheramara GTPP Unit-3
145 | Madhumati 100 MW PP | [11 empty] | 15 | 15 | 15 | 15 | [10 empty] | 0 | 63360
146 | Bheramara HVDC | 493 | 493 | 493 | 494 | 493 | 494 | 494 | 496 | 495 | 495 | 495 | 495 | 495 | 485 | 486 | 485 | 456 |  |  |  | 160 | 485 | 485 | 485 | 485 | 485 | 11352000
147 | Bheramara 410 MW CCPP | 410 | 410 | 410 | 410 | 410 | 350 | 350 | 350 | 350 | 405 | 405 | 400 | 400 | 395 | 395 | 330 | 250 | 250 |  | 350 | 280 | 280 | 410 | 410 | 400 | 375 | 9177984
148 | Payra 1320 MW | 1222 | 1232 | 1244 | 1244 | 1122 | 900 | 900 | 900 | 900 | 900 | 1040 | 1190 | 1210 | 1244 | 1220 | 1060 | 680 | 640 |  | 830 | 1000 | 900 | 900 | 1010 | 1072 | 1172 | 27200900
149
150 | Barapukuria TPP Unit-1 | 75 | 76 | 75 | 75 | 75 | 75 | 75 | 74 | 74 | 74 | 75 | 74 | 74 | 74 | 74 | 73 | 72 | 73 |  | 73 | 73 | 73 | 75 | 73 | 75 | 75 | 1766400
151 | Barapukuria TPP Unit-2
152 | Barapukuria 275 MW TPP Unit-3
153 | Baghabari 71 MW GTPP | 70 | 70 | 70 | 70 | 70 | 70 | 70 | 70 | 65 | 65 | 65 | 65 | 65 | 65 | 65 | 65 | 70 | 65 |  | 65 | 55 | 50 |  |  |  |  | 1354000
156 | Baghabari 100 MW GTPP
| Baghabari 50 MW Peaking PP | [26 empty] | 0
| Sirajgonj 6.55 MW Solar | [5 empty] | 0 | 0 | 1 | 3 | 4 | 4 | 4 | 4 | 4 | 1 | 0 | 0 | 0 | [8 empty] | 30000
157 | Sirajgonj 225MW CCPP Unit-1 (Gas) | 178 | 177 | 178 | 167 | 154 | 154 | 159 | 158 | 169 | 168 | 187 | 194 | 189 | 184 | 184 | 181 | 130 | 135 |  | 178 | 173 | 174 | 183 | 201 | 186 | 185 | 4412245
158 | Sirajgonj 225MW CCPP Unit-1(Oil)
Sirajgonj 225 MW CCPP Unit-2 (Gas)
Sirajgonj 225 MW CCPP Unit-2 (Oil)
159 | Sirajgonj 225MW CCPP Unit-3 (Gas) | 182 | 182 | 183 | 177 | 154 | 152 | 158 | 158 | 168 | 168 | 194 | 198 | 195 | 192 | 191 | 179 | 130 | 133 |  | 159 | 163 | 166 | 173 | 185 | 177 | 176 | 4388736
Sirajgonj 225MW CCPP Unit-3 (Oil)
| Sirajgonj 400 MW CCPP Unit-4 | 363 | 367 | 385 | 365 | 363 | 327 | 325 | 330 | 414 | 420 | 414 | 414 | 420 | 414 | 414 | 292 | 248 | 418 |  | 384 | 377 | 383 | 433 | 407 | 429 | 418 | 9143963
160 | Sirajgonj 400MW CCPP Unit-4 (Oil)
161 | Bera 70 MW Peaking PP
162 | Bogra 22 MW PP (GBB) | 22 | 22 | 22 | 22 | 22 | 22 | 22 | 22 | 22 | 22 | 19 | 18 | 16 | 18 | 18 | 15 | 18 | 21 |  | 22 | 0 | 12 | 16 | 20 | 22 | 22 | 452160
163 | Bogura 20 MW PP (Energyprima)
164 | Ullapara 11 MW PP (Summit) | 8 | 8 | 8 | 8 | 8 | 8 | 8 | 8 | 8 | 8 | 8 | 8 | 8 | 8 | 8 | [8 empty] | 5 | 5 | 5 | 140076
165 | Amnura 50 MW PP(Sinha)
166 | Katakhali 50 MW PP (Northern) | [26 empty] | 0
167 | Katakhali 50 MW Peaking PP | [17 empty] | 8 |  | 16 | 16 | 16 | 6 |  |  |  | 42732
168 | Santahar 50 MW Peaking PP
169 | Natore 52 MW PP (Rajlanka) | [25 empty] | 0 | 4022
170 | Chapainawabganj 100 MW Peaking PP
171 | Baghabari 200 MW PP (Paramount)
| Bagura 113 MW PP (Confidence)-2 | 50 | 50 | 50 | 50 |  |  |  | 15 | 50 | 93 | 95 | 94 | 94 | 70 | 70 | 70 | 35 | 35 |  | 35 | 70 | 71 | 94 | 94 | 94 | 50 | 1497504
172 | Confidence Power Bogura Unit-1 113 MW | 70 | 70 | [10 empty] | 25 | 35 | 85 | 113 | 35 | 35 |  | 35 | 35 | 35 | 35 | 35 | 35 | 35 | 712800
173 | Rangpur 20 MW GTPP | 0 | 0 | 0 | 0 | 0 | 0 | 0 | 0 | 0 | 0 | 0 | 0 | 0 | 0 | 0 | 0 | 0 | 0 |  | 0 | 0 | 0 | 0 | 0 | 0
175 | Saidpur 20 MW GTPP | 0 | 0 | 0 | 0 | 0 | 0 | 0 | 0 | 0 | 0 | 0 | 0 | 0 | 0 | 0 | 0 | 0 | 0 |  | 0 | 0 | 0 | 0 | 0 | 0 | 0
176 | Rangpur 113 MW PP (Confidence) | 113 | 70 | 34 |  |  |  |  | 95 | 113 | 65 | 34 | 70 | 113 | 113 | 113 | 113 | 34 | 34 |  | 20 | 34 | 34 | 49 |  | 34 | 34 | 1322160
177 | Sympa Solar Power 8MW | [6 empty] | 1 | 1 | 2 | 3 | 4 | 6 | 5 | 5 | 5 | 3 | 2 | 0 | [8 empty] | 41102
178 | Energypac Power Venture Thakurgaon Ltd. | 75 | 75 | 36 |  |  |  |  | 64 | 113 | 75 | 35 | 74 | 115 | 113 | 114 | 114 | 76 | 62 |  | 114 | 114 | 114 | 115 | 114 | 114 | 75 | 1824000
| Intraco Solar 30 MW | [5 empty] | 1 | 4 | 11 | 14 | 15 | 30 | 32 | 31 | 12 | 23 | 15 | 5 | 1 | [8 empty] | 180028
| Adani Power Jharkhanda Ltd | 509 | 509 | 509 | 505 | 503 | 508 | 506 | 509 | 506 | 511 | 515 | 504 | 509 | 510 | 508 | 509 | 0 | 0 |  | 0 | 0 | 0 |  |  |  | 0 | 8645455
178 | Teesta Solar Limited | [5 empty] | 6 | 24 | 68 | 96 | 119 | 152 | 159 | 131 | 131 | 80 | 37 | 18 | 3 | [8 empty] | 1064280