## Forecast
[5 empty] | Power Grid Company of Bangladesh Ltd. | [10 empty] | QF-LDC-07
|  |  | Report on forecasted generation & Demand of national grid on | [6 empty] | 2019-04-30 | Tuesday
|  | Date (day): | 2019-04-30 |  | Tuesday
| Probable Maximum |  | Generation : |  | (a) At Day Peak Hour : | 14083 | MW |  |  | (b) At Evening Peak Hour : |  | 14391 | MW
Sl. | [6 empty] | Present | Actual Generation |  | Forecasted Available Gen. on |  | Ev. Peak Gen.Shortage |  | Plants under |  | Probable
No. | Name of the Power Station |  | Fuel | Producer | Installed Capacity |  | Capacity | On | 2019-04-29 | 2019-04-30 | during | for Fuel | for plant. S/D | Shut down (date)/ |  | Start up
[8 empty] | Day Peak | Ev. Peak | Day Peak | Ev. Peak | Limitation | M/C Problem | Remarks |  | Date
[5 empty] | Unit No. X Capacity | MW | MW | MW | MW | MW | MW | MW | MW
1 | Ghorasal ST: Unit-1,2 |  | Gas | PDB | 2*55 | 110 | 85 | 36 | 36 | 36 | 36 |  | 49 | Unit-1 under maint.
| Ghorasal GT: Unit-3 |  | Gas | PDB | 1*210 | 210 | 170 | 0 | 0 | 0 | 0 |  |  | On test.
| Ghorasal GT: Unit-4 |  | Gas | PDB | 1*210 | 210 | 180 | 180 | 201 | 200 | 200 |  |  | On test.
| Ghorasal ST: Unit-5 |  | Gas | PDB | 1*210 | 210 | 190 | 0 | 0 | 0 | 0 |  | 190 | Under maint.
2 | Ghorasal ST: Unit-7 |  | Gas | PDB | 1*243+1*122 | 365 | 365 | 350 | 310 | 300 | 300 |  |  | FGMO
3 | Ghorashal 78MW (MAX) |  | Gas | QRPP | 2*40 | 78 | 78 | 0 | 72 | 70 | 70 | 8 |  | Gas shortage
4 | Ghorashal (Regent) |  | Gas | IPP | 34*3.35 | 108 | 108 | 51 | 106 | 100 | 100 | 8 |  | Gas shortage
5 | Haripur GT: Unit-1, 2 |  | Gas | SBU, PDB | 2*32 | 64 | 40 | 0 | 0 | 0 | 0 | 40 |  | Gas shortage
6 | Haripur 412 MW CCPP |  | Gas | EGCB | 1*273+1*139 | 412 | 412 | 340 | 325 | 412 | 412
7 | Haripur NEPC 110MW |  | HFO | IPP | 8*15 | 110 | 110 | 32 | 110 | 110 | 110
8 | Haripur Power CCPP 360MW |  | Gas | IPP | 1*235+1*125 | 360 | 360 | 342 | 351 | 360 | 360
9 | Meghnaghat CCPP 450MW |  | Gas | IPP | 2*150+1*150 | 450 | 450 | 420 | 450 | 450 | 450
10 | Meghnaghat (IEL) |  | HFO | QRPP | 12*8.9 | 100 | 100 | 40 | 92 | 100 | 100
11 | Meghnaghat CCPP(Summit) |  | Gas | IPP | 2*110+1*110 | 305 | 305 | 292 | 250 | 335 | 335
12 | Madanganj 102MW |  | HFO | QRPP | 6*17 | 102 | 100 | 0 | 97 | 100 | 100
13 | Madanganj-55 MW |  | HFO | (IPP) | 3*17.08+1*11.3 | 55 | 55 | 4 | 55 | 55 | 55
14 | Keraniganj (Powerpac) 100MW |  | HFO | QRPP | 8*13.45 | 100 | 100 | 28 | 90 | 100 | 100
15 | Narshingdi (Doreen) |  | Gas | SIPP, REB | 8*2.90 | 22 | 22 | 19 | 19 | 22 | 22
16 | Siddhirgonj ST 210MW |  | Gas | PDB | 1*210 | 210 | 115 | 0 | 0 | 0 | 0 | 115 |  | Gas shortage
17 | Siddhirgonj GT Unit-1& 2 |  | Gas | EGCB | 2*105 | 210 | 210 | 0 | 0 | 90 | 90 | 120 |  | Gas shortage
18 | Siddhirganj (Desh) |  | HSD | QRPP | 96*1.2 | 100 | 100 | 0 | 0 | 0 | 0 |  |  | Contract expired
19 | Siddhirganj (Dutch Bangla) |  | HFO | QRPP | 12*8.9 | 100 | 100 | 0 | 90 | 100 | 100
20 | Siddhirganj CCPP-335 MW |  | Gas | EGCB | 1*217 | 217 | 217 | 0 | 130 | 220 | 220 | 217 |  | Gas shortage
0 | Pagla (DPA ) |  | HSD | QRPP | 100*0.5 | 0 | 0 | 0 | 0 | 0 | 0 |  |  | Contract expired
21 | Gagnagar (Orion) |  | HFO | IPP | 12*8.924 | 102 | 102 | 70 | 101 | 102 | 102
22 | Katpotti 51 MW |  | HFO | IPP | 7*7.9 | 51 | 51 | 6 | 12 | 50 | 50
23 | Banco Energy 54MW |  | HFO | IPP | 3*18 | 54 | 54 | 54 | 54 | 54 | 54
24 | Kodda 149MW |  | HFO | BPDB-RPCL | 9*17.06 | 149 | 149 | 115 | 149 | 149 | 149
25 | Northern 55 MW |  | HFO | IPP | 3*19.3 | 55 | 55 | 55 | 56 | 55 | 55
26 | Southern 55MW |  | HFO | IPP | 3*19.3 | 55 | 55 | 55 | 55 | 55 | 55
27 | Bosila 108MW |  | HFO | IPP | 12*8.775+1*3.5 | 108 | 108 | 59 | 59 | 60 | 60 |  | 48 | Engine problem
28 | Summit Power,(Madhabdi+Ashulia) |  | Gas | SIPP,REB | 3*3.67+4*8.73 | 80 | 80 | 50 | 48 | 57 | 57 |  | 23 | Engine problem
29 | Summit Maona |  | Gas | SIPP,REB | 4*8.73 | 33 | 33 | 25 | 25 | 33 | 33
30 | Summit Rupganj |  | Gas | SIPP,REB | 4*8.73 | 33 | 33 | 33 | 33 | 33 | 33
31 | Gazipur (RPCL) |  | HFO | IPP | 6*8.9 | 52 | 52 | 45 | 50 | 51 | 51
32 | Tongi GT |  | Gas | PDB | 1* 105 | 105 | 105 | 0 | 0 | 0 | 0 | 105 |  | Gas shortage
33 | Summit Gazipur -2 |  | HFO | IPP | 18*17.076 | 300 | 300 | 30 | 280 | 300 | 300
34 | APR Energy , Keranigonj |  | HSD | IPP | 256*1.4 | 300 | 300 | 0 | 77 | 300 | 300
35 | Bramhangoan 100 MW (Aggreko) |  | HSD | IPP | 100 | 100 | 100 | 0 | 60 | 100 | 100
36 | Aggreko Aurahati 100MW |  | HSD | IPP | 0.85*23+0.95*91 | 100 | 100 | 0 | 58 | 100 | 100
37 | Summit Gazipur-1 150MW |  | HFO | IPP | 149 | 149 | 149 | 85 | 149 | 149 | 149
| Gazipur 100 MW |  | HFO | RPCL | 100 MW | 0 | 0 | 91 | 36 | 100 | 100
| Dhaka area Total |  |  |  |  | 6034 | 5798 | 2907 | 4086 | 4908 | 4908 | 613 | 310
38 | Chattogram ST-1 (Raozan) |  | Gas | PDB | 1*210 | 210 | 180 | 100 | 100 | 100 | 100 | 80 |  | Gas shortage
| Chittgong ST-2 (Raozan) |  | Gas | PDB | 1*210 | 210 | 180 | 0 | 0 | 0 | 0 | 180 |  | Gas shortage
39 | Raozan 25 MW (RPCL) |  | HFO | IPP | 3*8.9 | 25 | 25 | 17 | 0 | 25 | 25
40 | Teknaf Solartech 20MW |  | Solar | Teknaf Solartech Energy Ltd. | 20 | 20 | 20 | 19.1 | 0 | 20 | 0
41 | Patenga 50MW |  | HFO | IPP | 8*6.98 | 50 | 50 | 33 | 33 | 46 | 46
42 | Kaptai Hydro: Unit-1,2,3,4, 5 |  | Hydro | PDB | 2*40+3*50 | 230 | 230 | 68 | 68 | 100 | 100 |  | 130 | Low water lavel
43 | Sikalbaha ST 60MW |  | Gas | PDB | 1*60 | 60 | 40 | 0 | 0 | 0 | 0 |  | 40 | Under S/D
44 | Sikalbaha 225MW |  | Gas/HSD | PDB | 1*150+1*175 | 225 | 225 | 227 | 228 | 225 | 225
45 | Sikalbaha Peaking GT |  | Gas/HSD | PDB | 1*150 | 150 | 150 | 142 | 145 | 150 | 150
46 | Sikalbaha (Energis) |  | HFO | RPP | 4*12.5+2*11.9+1*3+1*1.5 | 51 | 51 | 0 | 8 | 40 | 40 |  | 11 | Engine problem
47 | Hathazari peaking |  | HFO | PDB | 11*8.9 | 98 | 98 | 0 | 80 | 80 | 80
48 | Dohazari Peaking |  | HFO | PDB | 6*17 | 102 | 102 | 0 | 85 | 85 | 85
49 | Juldah (Acorn) |  | HFO | QRPP | 8*13.45 | 100 | 100 | 50 | 66 | 55 | 55 |  | 45 | Engine problem
50 | Juldah 100 MW Unit-3 |  | HFO | IPP | 0 | 100 | 100 | 92 | 100 | 100 | 100
51 | Barabkunda (Regent) |  | Gas | SIPP, PDB | 8*2.90 | 22 | 22 | 15 | 15 | 20 | 20
* | Malancha, Ctg. EPZ (United) |  | Gas |  | 5*8.73+3*9.34 |  | 0 | 2 | 10 | 10 | 20
52 | Chattogram ECPV 108 MW |  | HFO | IPP | 16*7 | 108 | 108 | 84 | 97 | 104 | 104
| Chattogram area Total |  |  |  |  | 1761 | 1681 | 849.1 | 1035 | 1160 | 1150 | 260 | 226
53 | Ashuganj ST: Unit- 3 |  | Gas | APSCL | 1*150 | 150 | 135 | 0 | 0 | 0 | 0 | 135 |  | Gas shortage
| Ashuganj ST: Unit- 4 |  | Gas | APSCL | 1*150 | 150 | 129 | 0 | 0 | 0 | 0 | 129 |  | Gas shortage
| Ashuganj ST: Unit- 5 |  | Gas | APSCL | 1*150 | 150 | 134 | 0 | 0 | 0 | 0 | 134 |  | Gas shortage
54 | Ashuganj CCPP 225 MW |  | Gas | APSCL | 1*142+1*75 | 221 | 221 | 202 | 221 | 221 | 221
55 | Ashuganj CCPP(North) |  | Gas | APSCL | 1*360 | 360 | 360 | 360 | 320 | 360 | 360
56 | Ashuganj CCPP(South) |  | Gas | APSCL | 1*360 | 360 | 360 | 320 | 301 | 360 | 360
57 | Ashuganj Engines TSK |  | Gas | APSCL | 14*3.968 | 53 | 45 | 23 | 27 | 27 | 27 | 18 |  | Gas Shortage
58 | Ashuganj (Precision) 55MW |  | Gas | RPP | 15*4 | 55 | 55 | 51 | 30 | 53 | 53
59 | Ashuganj (United) 53MW |  | Gas | QRPP | 14*4 | 53 | 53 | 5 | 5 | 5 | 5 | 48 |  | Gas Shortage
60 | Ashuganj 195MW Modular |  | Gas | IPP | 20*9.73+1*16 | 195 | 195 | 147 | 128 | 150 | 150 | 45 |  | Gas shortage
61 | Ashuganj (Midland) 51MW |  | Gas | IPP | 6*9.34 | 51 | 51 | 45 | 45 | 45 | 45 |  | 6 | Engine problem
62 | Midland 150MW |  | HFO | IPP | 23*7.015 | 150 | 150 | 150 | 150 | 150 | 150
63 | B.Baria (Aggreko) 85MW |  | Gas | QRPP | 86*1.10 | 85 | 85 | 0 | 0 | 0 | 0 |  |  | Contract expired
64 | Daudkandi Peaking 52MW |  | HFO | PDB | 6*8.92 | 52 | 52 | 0 | 50 | 0 | 50
65 | Chandpur CCPP |  | Gas | PDB | 1*106+1*57 | 163 | 163 | 100 | 100 | 100 | 100
66 | Chandpur Desh 200MW |  | HFO | IPP | 0 | 200 | 200 | 17 | 17 | 200 | 200
67 | Feni (Doreen) 22MW |  | Gas | SIPP, PDB | 8*2.90 | 22 | 22 | 18 | 22 | 22 | 22
68 | Feni, Mohipal (Doreen) |  | Gas | SIPP, REB | 4*2.90 | 11 | 11 | 11 | 11 | 11 | 11
** | Tripura |  |  | Imported power | 0 | 160 | 160 | 152 | 172 | 150 | 186
69 | Jangalia (Summit) 33MW |  | Gas | SIPP, PDB | 4*8.73 | 33 | 33 | 2 | 25 | 33 | 33
70 | Lakdhanvi 52 MW |  | HFO | IPP | 6*8.92 | 52 | 52 | 25 | 43 | 52 | 52
71 | Summit Cumilla 25MW |  | Gas | SIPP, PDB | 3*3.67+2*6.97 | 25 | 25 | 15 | 12 | 21 | 21
72 | Daudkandi bangla trak |  | HSD | IPP | 154*1.4 | 200 | 200 | 0 | 100 | 200 | 200
| Cumilla Area Total |  |  |  |  | 2951 | 2891 | 1643 | 1779 | 2160 | 2246 | 509 | 6
73 | Mymensingh RPCL 210MW |  | Gas | IPP | 4*35+1*70 | 210 | 202 | 185 | 150 | 200 | 200
74 | Tangail (Doreen) 22MW |  | Gas | SIPP, PDB | 8*2.90 | 22 | 22 | 17 | 17 | 17 | 17 |  | 5 | Engine Problem
75 | Jamalpur 95MW |  | HFO | IPP | 12*8.924 | 95 | 95 | 92 | 90 | 95 | 95
76 | Sarishabari (Solar) |  | Solar | IPP | 1*3 | 3 | 3 | 2.5 | 0 | 2 | 0
77 | United Mymensingh PPL |  | HFO | IPP | 200 | 200 | 200 | 105 | 184 | 200 | 200
78 | United Jamalpur PPL |  | HFO | IPP | 115 MW | 115 | 115 | 102 | 111 | 115 | 115
| Mymensingh Area Total |  |  |  |  | 645 | 637 | 503.5 | 552 | 629 | 627 | 0 | 5
79 | Fenchugonj CCPP-1 |  | Gas | PDB | 2*32+1*33 | 97 | 70 | 49 | 53 | 60 | 60
80 | Fenchugonj CCPP-2 |  | Gas | PDB | !F71 | 104 | 90 | 40 | 40 | 60 | 60
81 | Kushiara 163 MW CCPP GT |  | Gas | IPP | 1*109+1*54 | 163 | 163 | 130 | 130 | 163 | 163
82 | Shajibazar 330 MW |  | Gas | PDB | 3*110 | 330 | 330 | 218 | 217 | 217 | 217 |  |  | FGMO, GT-2 under maint.
83 | Fenchugonj (Barakatullah) 51MW |  | Gas | RPP | 19*2.90 | 51 | 51 | 47 | 47 | 50 | 50
84 | Fenchuganj (EPL) 44MW |  | Gas | RPP | 12*3.3+5*2 | 44 | 44 | 46 | 46 | 50 | 50
85 | Hobiganj 11MW |  | Gas | SIPP, REB | 4*2.90 | 11 | 11 | 7 | 11 | 11 | 11
86 | Shahjibazar GT: Unit- 8, 9 |  | Gas | PDB | 2*35 | 70 | 66 | 31 | 20 | 66 | 66 |  |  | FGMO
87 | Shahjibazar 86MW |  | Gas | RPP | 32*2.90 | 86 | 86 | 73 | 79 | 86 | 86
88 | Shahjibazar (EPL) 50MW |  | Gas | RPP | 27*2.0 | 50 | 50 | 43 | 46 | 46 | 46
89 | Sylhet GT 150 MW |  | Gas | PDB | 1*142 | 142 | 142 | 81 | 75 | 100 | 120
90 | Sylhet GT 20 MW |  | Gas | PDB | 1*20 | 20 | 20 | 0 | 18 | 0 | 20
91 | Sylhet (EPL) 50MW |  | Gas | RPP | 27*2 | 50 | 50 | 39 | 41 | 41 | 41 |  | 9 | Engine problem
92 | Shahjahanulla 25 MW |  | Gas | SIPP, REB | 3*9.34 | 25 | 25 | 24 | 24 | 25 | 25
93 | Summit Bibiana- 2 |  | Gas | IPP | 1*222+1*119 | 341 | 341 | 290 | 260 | 341 | 341 |  |  | FGMO
| Bibiyana-3 285 MW |  | Gas | PDB | 285 MW | 0 | 0 | 0 | 0 | 0 | 0 |  |  | On test
94 | Sylhet (Desh) 10MW |  | Gas | RPP | 6*1.95 | 10 | 10 | 10 | 10 | 10 | 10
| Sylhet Area Total |  |  |  |  | 1594 | 1549 | 1128 | 1117 | 1326 | 1366 | 0 | 9
95 | Bheramara GT-1,2,3 |  | HSD | PDB | 3*20 | 60 | 46 | 0 | 16 | 0 | 40
** | Bheramara (HVDC ) |  | 0 | Imported power | 2*500 | 1000 | 1000 | 853 | 947 | 859 | 957
| Khulna (KPCL-1 & 3) |  | HFO | IPP | 19*6.5 | 0 | 0 | 0 | 0 | 0 | 0 |  |  | Contract expired
96 | Khulna (KPCL-2) |  | HFO | QRPP | 7*17 | 115 | 115 | 71 | 115 | 115 | 115
97 | Faridpur Peaking |  | HFO | PDB | 8*6.89 | 54 | 54 | 0 | 25 | 40 | 40
98 | Khulna CCPP 225MW |  | HSD | NWPGCL | 1*150+1*75 | 230 | 230 | 0 | 0 | 0 | 0 |  |  | Reserve
99 | Gopalganj Peaking |  | HFO | PDB | 16*6.98 | 109 | 109 | 0 | 71 | 50 | 80
100 | Bheramara 360 MW |  | Gas | NWPGCL | 1*278+1*132 | 410 | 410 | 0 | 0 | 0 | 0 |  | 410 | Under maint.
101 | Noapara (KZA) 40MW |  | HFO | QRPP | 5*8.5 | 40 | 40 | 40 | 40 | 40 | 40
0 | Khulna (Aggreeco) 55MW |  | HSD | QRPP | 71*0.85 | 0 | 0 | 0 | 0 | 0 | 0 |  |  | Contract Expired
102 | Bangla Trak Noapara |  | HSD | IPP | 70*1.4 | 100 | 100 | 0 | 100 | 100 | 100
103 | Labon Chora 105 MW |  | HFO | IPP | 6*18.445 | 105 | 105 | 105 | 105 | 105 | 105
| Madhumati Power Plant |  | HFO | IPP | 100 MW | 0 | 0 | 90 | 90 | 108 | 108 |  |  | On Test
| Khulna Area Total |  |  |  |  | 2223 | 2209 | 1159 | 1509 | 1417 | 1585 | 0 | 410
104 | Summit Barisal 110 MW |  | HFO | IPP | 7*17.076 | 110 | 110 | 16 | 96 | 110 | 110
105 | Barisal GT: Unit-1, 2 |  | HSD | PDB | 2*20 | 40 | 30 | 0 | 0 | 0 | 26
106 | Bhola (Venture) 33MW |  | Gas | RPP | 1*34.50 | 33 | 33 | 24 | 35 | 33 | 33
107 | Bhola CCPP 194MW |  | Gas | PDB | 2*63+1*68 | 194 | 194 | 182 | 176 | 178 | 178
108 | Bhola Aggreko 95MW |  | Gas | QRPP | 96*1.10 | 95 | 95 | 90 | 96 | 95 | 95
| Barisal Area Total |  |  |  |  | 472 | 462 | 312 | 403 | 416 | 442 | 0 | 0
109 | Baghabari GT 71MW |  | Gas | PDB | 1*71 | 71 | 71 | 0 | 0 | 60 | 60 | 11 |  | Gas shortage
| Baghabari GT 100MW |  | Gas | PDB | 1*100 | 100 | 100 | 0 | 0 | 0 | 0 | 100 |  | Gas shortage
110 | Baghabari Peaking 50MW |  | HFO | PDB | 6*8.9 | 52 | 52 | 43 | 50 | 50 | 50
111 | Bera Peaking |  | HFO | PDB | 9*8.29 | 71 | 71 | 0 | 44 | 46 | 46
112 | Amnura 50MW |  | HFO | QRPP | 7*7.79 | 50 | 50 | 6 | 40 | 40 | 40 |  | 10 | Engine problem
113 | Katakhali (Northern) |  | HFO | QRPP | 6*8.9 | 50 | 50 | 0 | 50 | 50 | 50
114 | Katakhali Peaking |  | HFO | PDB | 6*8.7 | 50 | 50 | 0 | 37 | 48 | 48
115 | Sirajgonj Unit-1 225MW |  | Gas/HSD | NWPGCL | 1*150+1*75 | 210 | 210 | 194 | 176 | 200 | 200 |  |  | FGMO
116 | Sirajgonj Unit-2 225MW |  | Gas/HSD | NWPGCL | 1*150+1*75 | 220 | 220 | 162 | 181 | 200 | 200 |  |  | FGMO
117 | Sirajgonj Unit-3 225MW |  | Gas/HSD | NWPGCL | 1*141 | 220 | 220 | 212 | 189 | 200 | 200 |  |  | FGMO
118 | Sirajgonj Unit-4 414 MW(Gas) |  | Gas | SNWPGCL | 1*282 | 282 | 282 | 340 | 350 | 350 | 350
119 | Santahar Peaking |  | HFO | PDB | 6*8.7 | 50 | 50 | 0 | 25 | 35 | 35
120 | Bogra (GBB) |  | Gas | RPP | 6*4 | 22 | 22 | 21 | 22 | 22 | 22
121 | Bogra (EPL) |  | Gas | RPP | 5*3.3+5*2 | 20 | 10 | 16 | 13 | 17 | 17
122 | Ullapara (Summit) |  | Gas | SIPP, REB | 4*2.90 | 11 | 11 | 11 | 11 | 11 | 11
123 | Rajlanka 52 MW |  | HFO | IPP | 52 | 52 | 52 | 42 | 49 | 43 | 43 |  | 9 | Engine problem
124 | Chapainawabganj-100 MW |  | HFO | PDB | 104 | 104 | 104 | 95 | 90 | 100 | 100
125 | Paramount Baghabari |  | HSD | IPP | 200 MW | 200 | 200 | 0 | 0 | 200 | 200
126 | Confidence CPBL-2 |  | HFO | IPP | 113 MW | 113 | 113 | 108 | 108 | 108 | 108
| Rajshahi Area Total |  |  |  |  | 1948 | 1938 | 1250 | 1435 | 1780 | 1780 | 111 | 19
127 | Barapukuria Unit-1 |  | Coal | PDB | 1*125 | 125 | 85 | 0 | 0 | 0 | 0 |  | 85 | Under overhauling
| Barapukuria Unit-2 |  | Coal | PDB | 1*125 | 125 | 85 | 67 | 66 | 68 | 68
128 | Barapukuria Unit-3 |  | Coal | PDB | 1*275 | 274 | 274 | 184 | 184 | 184 | 184 | 90
129 | Rangpur GT |  | HSD | PDB | 1*20 | 20 | 20 | 0 | 17 | 17 | 17
130 | Saidpur GT |  | HSD | PDB | 1*20 | 20 | 20 | 0 | 17 | 18 | 18
| Rangpur Area Total |  |  |  |  | 564 | 484 | 251 | 284 | 287 | 287 | 90 | 85
| Total |  |  |  |  | 18192 | 17649 | 10002.6 | 12200 | 14083 | 14391 | 1583 | 1070
| Usable load at Substation end after deducting Auxiliary use & Transmission loss | [6 empty] | 9473.774 | 11555 | 13338.448 | 13630.1643
A. |  | 2019-04-29 | (Yesterday) |  |  |  |  | Monday
1 | Highest Generation : |  |  | 12200 | MW at | 19:30 | hrs | 11 Evening Peak Hour : | [5 empty] | 19:30 | hrs.
2 | Minimum Generation : |  |  | 8745.4 | MW at | 8:00 | hrs | 12 Max. Demand (Generation end) at evening peak hour : | [5 empty] | 12200 | MW
3 | Day peak Generation : |  |  | 10002.6 | MW at | 12:00 | hrs | 13 Max. Demand (Substation end) at evening peak hour : | [5 empty] | 11555 | MW
4 | Evening peak Generation : |  |  | 12200 | MW at | 19:30 | hrs | 14 Load Shed (Substation end) at evening peak hour : | [5 empty] | 0 | MW
5 | Total Energy Generation : |  | 256.8131 | MKWHr | By Solar | 0.14397 | MKWHr | 15. Area wise Demand (S/S end), Supply (S/S end) & | [5 empty] | 16 Hourly Load Shed during
| By Gas: | 148.2039 | MKWHr |  | By Oil: | 76.4543 | MKWHr | Load Shed (S/S end) at Evening peak hour in MW : | [5 empty] | Evening Peak hours :
| By Coal: | 6.1315 | MKWHr |  | By Hydro: | 1.5395 | MKWHr | Area | Demand | Supply |  | Loadshed |  | Time |  | Loadshed
6 | Generation Shortfall : |  | For Fuel Limitation = |  |  | 1583 | MW | Dhaka | 4537 | 4537 |  | 0
|  |  | For Plants S/D or M/C prob = |  |  | 1070 | MW | Chittagong | 1087 | 1087 |  | 0 |  | 18:00 |  | 0
|  |  | Total = |  |  | 2653 | MW | Khulna | 1373 | 1373 |  | 0 |  | 18:30 |  | 0
7 | Total Gas Supplied : |  |  | 1284.88 | MMCFD |  |  | Rajshahi | 1260 | 1260 |  | 0 |  | 19:00 |  | 0
8 | Fuel Cost : | i) Gas : | Taka | 98203440.888 | ii) Oil : | Taka | 542020436.28 | Comilla | 1030 | 1030 |  | 0 |  | 19:30 |  | 0
|  | iii) Coal : | Taka | 27260774.37 | Total | Taka | 667484651.538 | Mymensingh | 906 | 906 |  | 0 |  | 20:00 |  | 0
9 | Power flow through E-W Interconnectors : |  |  |  | i) Energy | 1.3055 | MKWHr. | Sylhet | 443 | 443 |  | 0 |  | 21:00 |  | 0
| ii) During Peak Demand : |  |  | -270 | MW (E to W) at | 19:30 | hrs | Barisal | 277 | 277 |  | 0 |  | 22:00 |  | 0
| iii) Maximum : |  |  | -320 | MW at | 1:00 | hrs | Rangpur | 642 | 642 |  | 0 |  | 23:00 |  | 0
10 | Maximum Temperature in Dhaka was |  |  |  | 36.3° C |  |  | Total | 11555 | 11555 |  | 0
B. |  | 2019-04-30 | (Today) |  |  |  | Tuesday |  |  | Probable max. temperature in Dhaka |  |  | 39.1° C
Forecast
1 | Maximum Demand* Evening (Generation end) |  |  |  | 12300 | MW |  | 6 Total Load Shed forecast (Substation end) : |  |  |  |  | 0 | MW
2 | Maximum Generation (Generation end) |  |  |  | 14391 | MW |  | 7 Area wise Load Shed forecast (Substation end) :
3 | Maximum Demand* Day (Generation end) |  |  |  | 10200 | MW
4 | Reserve(Generation end) |  |  |  | 2091 | MW |  | Dhaka | Chittagong | Khulna | Rajshahi | Comilla | Mymensingh | Sylhet | Barisal | Rangpur
5 | Total Energy Generation |  |  |  | 258.9181 | MKWHr |  | MW | MW | MW | MW | MW | MW | MW | MW | MW
6 | Actual Minimum Generation up to 8:00 hrs. |  |  |  | 8756.6 | MW at | 8:00 | 0 | 0 | 0 | 0 | 0 | 0 | 0 | 0 | 0
* Import Through HVDC C/B Interconnector : |  |  |  |  | i) Energy | 20.4596 | MKWHr. | ii) HVDC Flow at Peak Time |  | 947 | MW at | 19:30 | hrs.
* Import Through Comilla C/B Interconnector : |  |  |  |  | i) Energy | 3.8803 | MKWHr. | iii) Maximum HVDC Flow : |  | 948 | MW at | 19:00 | hrs.
*Cost for HVDC, Tripura & Solar energy is not usually included in the total fuel cost.
Water Level of Kaptai Lake at 06:00 hr (ft): |  |  |  |  | (a) Yesterday : | 77.12 |  | (b) Today: | 76.64 |  | (c) Rule Curve: |  | 82.2
.
|  |  |  | Sub Divisional Engineer | [6 empty] | Executive Engineer
|  |  |  | Network Operation Division | [6 empty] | Network Operation Division

## YesterdayGen
2019-04-29
Plant Name | Ghorasal ST: Unit-1,2 | Ghorasal GT: Unit-3 | Ghorasal GT: Unit-4 | Ghorasal ST: Unit-5 | Ghorasal ST: Unit-7 | Ghorashal (Regent) | Ghorashal 78MW (MAX) | Haripur 412 MW CCPP | Haripur Power CCPP 360MW | Haripur NEPC 110MW | Haripur GT: Unit-1, 2 | Meghnaghat CCPP 450MW | Meghnaghat CCPP(Summit) | Meghnaghat (IEL) | Madanganj 102MW | Madanganj-55 MW | Siddhirganj CCPP-335 MW | Siddhirgonj ST 210MW | Siddhirgonj GT Unit-1& 2 | Siddhirganj (Desh) | Siddhirganj (Dutch Bangla) | Gagnagar (Orion) | Kodda 149MW | Keraniganj (Powerpac) 100MW | Bosila 108MW | Pagla (DPA ) | Katpotti 51 MW | Banco Energy 54MW | Northern 55 MW | Southern 55MW | Narshingdi (Doreen) | Summit Ashulia | Summit Madhabdi | Summit Maona | Summit Rupganj | Gazipur (RPCL) | Tongi GT | Kaptai Unit-1, 2 & 3 | Kaptai Unit-4 & 5 | Chattogram ST-1 (Raozan) | Chittgong ST-2 (Raozan) | Raozan 25 MW (RPCL) | Sikalbaha 225MW (Gas) | Sikalbaha 225MW (Oil) | Sikalbaha GT 150MW (Gas) | Sikalbaha GT 150MW (Oil) | Sikalbaha ST 60MW | Sikalbaha (Energis) | Hathazari peaking | Dohazari Peaking | Juldah (Acorn) | Chattogram ECPV 108 MW | Patenga 50MW | Barabkunda (Regent) | Malancha, Ctg. EPZ (United) | Ashuganj ST: Unit- 3 | Ashuganj ST: Unit- 4 | Ashuganj ST: Unit- 5 | Ashuganj CCPP(North) | Ashuganj CCPP(South) | Ashuganj CCPP 225 MW | Ashuganj 195MW Modular | Chandpur CCPP | Ashuganj Engines TSK | Ashuganj (Precision) 55MW | Ashuganj (United) 53MW | Ashuganj (Midland) 51MW | B.Baria (Aggreko) 85MW | Daudkandi Peaking 52MW | Lakdhanvi 52 MW | Feni (Doreen) 22MW | Feni, Mohipal (Doreen) | Jangalia (Summit) 33MW | Summit Cumilla 25MW | Tripura | Mymensingh RPCL 210MW | Jamalpur 95MW | Tangail (Doreen) 22MW | Sarishabari (Solar) | Fenchugonj CCPP-1 | Fenchugonj CCPP-2 | Fenchugonj (Barakatullah) 51MW | Fenchuganj (EPL) 44MW | Kushiara 163 MW CCPP GT | Shajibazar 330 MW | Shahjibazar GT: Unit- 8, 9 | Shahjibazar 86MW | Shahjibazar (EPL) 50MW | Sylhet GT 150 MW | Sylhet GT 20 MW | Sylhet (EPL) 50MW | Sylhet (Desh) 10MW | Summit Bibiana- 2 | Shahjahanulla 25 MW | Hobiganj 11MW | Daudkandi bangla trak | Summit Gazipur -2 | APR Energy , Keranigonj | Bramhangoan 100 MW (Aggreko) | United Mymensingh PPL | Aggreko Aurahati 100MW | Summit Gazipur-1 150MW | Teknaf Solartech 20MW | Juldah 100 MW Unit-3 | Chandpur Desh 200MW | Midland 150MW | Bibiyana-3 285 MW | United Jamalpur PPL | Gazipur 100 MW | EasternBlank | Bheramara (HVDC ) | Bheramara GT-1,2,3 | Bheramara 360 MW | Khulna (KPCL-1 & 3) | Khulna (KPCL-2) | Khulna CCPP 225MW | Khulna 60MW | Khulna (Aggreeco) 55MW | Faridpur Peaking | Gopalganj Peaking | Noapara (KZA) 40MW | Bhola CCPP 194MW | Bhola (Venture) 33MW | Summit Barisal 110 MW | Barisal GT: Unit-1, 2 | Baghabari GT 100MW | Baghabari GT 71MW | Baghabari Peaking 50MW | Bera Peaking | Chapainawabganj-100 MW | Amnura 50MW | Katakhali (Northern) | Katakhali Peaking | Rajlanka 52 MW | Santahar Peaking | Bogra (GBB) | Bogra (EPL) | Ullapara (Summit) | Barapukuria Unit-1 | Barapukuria Unit-2 | Barapukuria Unit-3 | Rangpur GT | Saidpur GT | Sirajgonj Unit-1 225MW (Gas) | Sirajgonj Unit-1 225MW (Oil) | Sirajgonj Unit-2 225MW (Gas) | Sirajgonj Unit-2 225MW (Oil) | Bhola Aggreko 95MW | Bangla Trak Noapara | Sirajgonj Unit-3 225 MW(Gas) | Sirajgonj Unit-3 225 MW(Oil) | Sirajgonj Unit-4 414 MW(Gas) | Labon Chora 105 MW | Paramount Baghabari | Confidence CPBL-2 | Madhumati Power Plant | WesternBlank | Eastern Grid Total | Western Grid Total | Total (MW) | Gas (Public) | HVDC | Gas (Private) | Oil (Private) | Coal | Hydro | Oil (Public) | Tripura | Solar | Shortage | Water Level
1:00 | 36 | 0 | 180 | 170 | 300 | 0 | 0 | 327 | 330 | 110 | 0 | 370 | 285 | 100 | 48 | 55 | 0 | 0 | 0 | 0 | 15 | 102 | 149 | 54 | 60 | 0 | 6 | 54 | 55 | 55 | 19 | 25 | 25 | 25 | 33 | 50 | 0 | 40 | 30 | 100 | 0 | 25 | 230 | 0 | 145 | 0 | 0 | 0 | 0 | 85 | 46 | 97 | 33 | 14 | 37 | 0 | 0 | 0 | 280 | 280 | 197 | 148 | 100 | 27 | 53 | 5 | 45 | 0 | 25 | 25 | 19 | 11 | 25 | 20 | 174 | 157 | 94 | 17 | 0 | 60 | 40 | 50 | 47 | 100 | 215 | 34 | 80 | 47 | 75 | 0 | 39 | 10 | 260 | 24 | 11 | 0 | 200 | 0 | 0 | 100 | 0 | 149 | 0 | 92 | 17 | 148 | 0 | 112 | 90 |  | 754 | 0 | 0 | 0 | 115 | 0 | 0 | 0 | 20 | 48 | 40 | 178 | 36 | 97 | 0 | 0 | 0 | 43 | 45 | 95 | 6 | 8 | 44 | 43 | 34 | 22 | 17 | 11 | 0 | 70 | 184 | 0 | 0 | 157 | 0 | 166 | 0 | 95 | 50 | 178 | 0 | 340 | 105 | 0 | 108 | 90 |  | 7622 | 3199 | 10821 | 3911 | 754 | 2131 | 2939 | 254 | 70 | 588 | 174 | 0 | 0 | 77.22
2:00 | 36 | 0 | 180 | 170 | 300 | 0 | 0 | 330 | 330 | 110 | 0 | 370 | 265 | 100 | 32 | 55 | 0 | 0 | 0 | 0 | 7 | 102 | 149 | 10 | 60 | 0 | 6 | 54 | 56 | 55 | 19 | 25 | 25 | 25 | 33 | 0 | 0 | 40 | 30 | 100 | 0 | 25 | 229 | 0 | 145 | 0 | 0 | 0 | 0 | 82 | 46 | 97 | 33 | 14 | 37 | 0 | 0 | 0 | 280 | 280 | 183 | 148 | 100 | 27 | 53 | 5 | 45 | 0 | 0 | 25 | 19 | 11 | 25 | 20 | 172 | 158 | 93 | 17 | 0 | 60 | 40 | 50 | 47 | 100 | 214 | 34 | 80 | 47 | 69 | 0 | 39 | 10 | 265 | 24 | 11 | 0 | 200 | 0 | 0 | 50 | 0 | 149 | 0 | 92 | 17 | 148 | 0 | 112 | 90 |  | 754 | 0 | 0 | 0 | 115 | 0 | 0 | 0 | 20 | 20 | 40 | 178 | 36 | 97 | 0 | 0 | 0 | 43 | 45 | 95 | 6 | 8 | 44 | 43 | 34 | 22 | 17 | 11 | 0 | 70 | 184 | 0 | 0 | 161 | 0 | 163 | 0 | 97 | 0 | 182 | 0 | 340 | 105 | 0 | 108 | 108 |  | 7391 | 3146 | 10537 | 3898 | 754 | 2138 | 2719 | 254 | 70 | 532 | 172 | 0 | 0 | 77.2
3:00 | 36 | 0 | 180 | 170 | 300 | 0 | 0 | 326 | 330 | 13 | 0 | 370 | 275 | 100 | 0 | 55 | 0 | 0 | 0 | 0 | 0 | 102 | 149 | 0 | 60 | 0 | 6 | 53 | 56 | 55 | 19 | 25 | 25 | 25 | 33 | 20 | 0 | 40 | 30 | 100 | 0 | 25 | 230 | 0 | 145 | 0 | 0 | 0 | 0 | 25 | 46 | 91 | 33 | 14 | 37 | 0 | 0 | 0 | 280 | 280 | 183 | 148 | 100 | 27 | 53 | 5 | 45 | 0 | 0 | 25 | 19 | 11 | 25 | 20 | 170 | 158 | 84 | 17 | 0 | 58 | 40 | 50 | 47 | 100 | 213 | 34 | 80 | 47 | 69 | 0 | 39 | 10 | 265 | 16 | 11 | 0 | 50 | 0 | 0 | 25 | 0 | 149 | 0 | 92 | 17 | 148 | 0 | 112 | 91 |  | 754 | 0 | 0 | 0 | 115 | 0 | 0 | 0 | 20 | 0 | 40 | 178 | 35 | 2 | 0 | 0 | 0 | 43 | 45 | 95 | 6 | 8 | 44 | 43 | 32 | 22 | 17 | 11 | 0 | 69 | 184 | 0 | 0 | 155 | 0 | 165 | 0 | 97 | 0 | 184 | 0 | 340 | 105 | 0 | 108 | 108 |  | 7012 | 3025 | 10037 | 3882 | 754 | 2137 | 2318 | 253 | 70 | 453 | 170 | 0 | 0 | 77.18
4:00 | 36 | 0 | 180 | 170 | 300 | 0 | 0 | 332 | 330 | 0 | 0 | 370 | 285 | 100 | 0 | 55 | 0 | 0 | 0 | 0 | 0 | 102 | 149 | 0 | 60 | 0 | 6 | 53 | 55 | 55 | 19 | 25 | 25 | 25 | 33 | 50 | 0 | 40 | 30 | 100 | 0 | 25 | 229 | 0 | 145 | 0 | 0 | 0 | 8 | 0 | 10 | 91 | 33 | 14 | 39 | 0 | 0 | 0 | 280 | 280 | 183 | 148 | 100 | 27 | 53 | 5 | 45 | 0 | 0 | 25 | 19 | 11 | 25 | 20 | 168 | 156 | 84 | 17 | 0 | 58 | 40 | 50 | 47 | 100 | 214 | 34 | 80 | 47 | 73 | 0 | 39 | 10 | 275 | 17 | 11 | 0 | 0 | 0 | 0 | 25 | 0 | 149 | 0 | 92 | 17 | 148 | 0 | 113 | 90 |  | 753 | 0 | 0 | 0 | 115 | 0 | 0 | 0 | 20 | 0 | 40 | 178 | 33 | 0 | 0 | 0 | 0 | 43 | 0 | 95 | 6 | 0 | 0 | 43 | 32 | 22 | 16 | 11 | 0 | 69 | 184 | 0 | 0 | 164 | 0 | 172 | 0 | 96 | 0 | 184 | 0 | 340 | 105 | 0 | 108 | 108 |  | 6954 | 2937 | 9891 | 3907 | 753 | 2145 | 2248 | 253 | 70 | 347 | 168 | 0 | 0 | 77.16
5:00 | 36 | 0 | 180 | 170 | 300 | 0 | 0 | 326 | 330 | 0 | 0 | 370 | 280 | 60 | 0 | 15 | 0 | 0 | 0 | 0 | 0 | 102 | 149 | 0 | 61 | 0 | 6 | 54 | 56 | 55 | 19 | 25 | 23 | 25 | 33 | 50 | 0 | 40 | 30 | 100 | 0 | 25 | 229 | 0 | 145 | 0 | 0 | 0 | 8 | 0 | 10 | 91 | 33 | 14 | 40 | 0 | 0 | 0 | 280 | 280 | 185 | 148 | 100 | 27 | 53 | 5 | 45 | 0 | 0 | 25 | 19 | 11 | 25 | 20 | 156 | 156 | 84 | 17 | 0 | 58 | 40 | 50 | 47 | 100 | 211 | 34 | 80 | 47 | 70 | 0 | 39 | 10 | 280 | 23 | 11 | 0 | 0 | 0 | 0 | 25 | 0 | 149 | 0 | 92 | 17 | 141 | 0 | 112 | 90 |  | 754 | 0 | 0 | 0 | 92 | 0 | 0 | 0 | 20 | 0 | 40 | 178 | 33 | 0 | 0 | 0 | 0 | 43 | 0 | 95 | 6 | 0 | 0 | 35 | 32 | 22 | 16 | 11 | 0 | 69 | 184 | 0 | 0 | 158 | 0 | 171 | 0 | 97 | 0 | 182 | 0 | 340 | 105 | 0 | 108 | 108 |  | 6852 | 2899 | 9751 | 3892 | 754 | 2152 | 2127 | 253 | 70 | 347 | 156 | 0 | 0 | 77.14
6:00 | 36 | 0 | 180 | 170 | 300 | 0 | 0 | 322 | 300 | 0 | 0 | 330 | 280 | 17 | 0 | 0 | 0 | 0 | 0 | 0 | 0 | 7 | 105 | 0 | 8 | 0 | 6 | 54 | 35 | 55 | 19 | 25 | 23 | 25 | 33 | 50 | 0 | 42 | 30 | 100 | 0 | 0 | 229 | 0 | 145 | 0 | 0 | 0 | 8 | 0 | 10 | 51 | 33 | 14 | 40 | 0 | 0 | 0 | 280 | 280 | 188 | 147 | 100 | 27 | 53 | 5 | 45 | 0 | 0 | 25 | 19 | 11 | 25 | 20 | 136 | 156 | 84 | 17 | 0 | 58 | 40 | 50 | 47 | 100 | 215 | 34 | 80 | 47 | 73 | 0 | 39 | 10 | 250 | 23 | 11 | 0 | 0 | 0 | 0 | 0 | 0 | 94 | 1 | 92 | 17 | 110 | 0 | 112 | 91 |  | 754 | 0 | 0 | 0 | 32 | 0 | 0 | 0 | 20 | 0 | 0 | 178 | 28 | 0 | 0 | 0 | 0 | 43 | 0 | 95 | 6 | 0 | 0 | 34 | 0 | 22 | 16 | 11 | 0 | 69 | 184 | 0 | 0 | 155 | 0 | 168 | 0 | 97 | 0 | 179 | 0 | 340 | 105 | 0 | 53 | 108 |  | 6294 | 2697 | 8991 | 3889 | 754 | 2046 | 1569 | 253 | 72 | 271 | 136 | 1 | 0 | 77.12
7:00 | 36 | 0 | 180 | 170 | 300 | 0 | 0 | 320 | 300 | 0 | 0 | 330 | 290 | 0 | 0 | 0 | 0 | 0 | 0 | 0 | 0 | 7 | 45 | 0 | 8 | 0 | 6 | 17 | 18 | 35 | 19 | 25 | 23 | 25 | 33 | 50 | 0 | 42 | 30 | 100 | 0 | 0 | 229 | 0 | 145 | 0 | 0 | 0 | 8 | 0 | 10 | 51 | 33 | 15 | 37 | 0 | 0 | 0 | 280 | 280 | 192 | 147 | 100 | 27 | 53 | 5 | 45 | 0 | 0 | 25 | 19 | 11 | 0 | 21 | 128 | 156 | 85 | 17 | 0 | 59 | 40 | 47 | 47 | 100 | 214 | 33 | 80 | 46 | 77 | 0 | 39 | 10 | 285 | 23 | 11 | 0 | 0 | 0 | 0 | 0 | 0 | 16 | 4 | 92 | 17 | 100 | 0 | 112 | 91 |  | 852 | 0 | 0 | 0 | 16 | 0 | 0 | 0 | 11 | 0 | 0 | 178 | 25 | 32 | 0 | 0 | 0 | 43 | 0 | 95 | 6 | 0 | 0 | 34 | 0 | 22 | 16 | 11 | 0 | 68 | 184 | 0 | 0 | 160 | 0 | 167 | 0 | 12 | 0 | 180 | 0 | 340 | 105 | 0 | 53 | 91 |  | 6071 | 2701 | 8772 | 3876 | 852 | 1986 | 1400 | 252 | 72 | 202 | 128 | 4 | 0 | 77.1
8:00 | 36 | 0 | 180 | 170 | 300 | 0 | 0 | 320 | 300 | 0 | 0 | 330 | 275 | 0 | 0 | 0 | 0 | 0 | 0 | 0 | 0 | 7 | 48 | 0 | 8 | 0 | 6 | 35 | 18 | 35 | 19 | 25 | 23 | 25 | 33 | 50 | 0 | 42 | 30 | 100 | 0 | 0 | 229 | 0 | 145 | 0 | 0 | 0 | 8 | 0 | 20 | 51 | 33 | 15 | 10 | 0 | 0 | 0 | 280 | 280 | 184 | 147 | 100 | 23 | 52 | 5 | 45 | 0 | 0 | 25 | 19 | 11 | 0 | 15 | 142 | 156 | 85 | 17 | 0.6 | 60 | 40 | 47 | 47 | 100 | 211 | 33 | 80 | 46 | 85 | 0 | 38 | 10 | 290 | 23 | 11 | 0 | 0 | 0 | 0 | 0 | 0 | 16 | 8.8 | 92 | 17 | 55 | 0 | 112 | 91 |  | 853 | 0 | 0 | 0 | 16 | 0 | 0 | 0 | 0 | 0 | 0 | 181 | 22 | 64 | 0 | 0 | 0 | 43 | 0 | 95 | 6 | 0 | 0 | 34 | 0 | 22 | 17 | 11 | 0 | 68 | 184 | 0 | 0 | 156 | 0 | 167 | 0 | 12 | 0 | 181 | 0 | 340 | 105 | 0 | 53 | 90 |  | 6025.4 | 2720 | 8745.4 | 3864 | 853 | 1960 | 1399 | 252 | 72 | 194 | 142 | 9.4 | 0 | 77.08
9:00 | 36 | 0 | 180 | 0 | 300 | 0 | 0 | 344 | 347 | 0 | 0 | 370 | 283 | 0 | 0 | 0 | 0 | 0 | 0 | 0 | 0 | 7 | 48 | 0 | 60 | 0 | 6 | 35 | 55 | 35 | 19 | 25 | 25 | 25 | 33 | 50 | 0 | 40 | 30 | 100 | 0 | 2 | 229 | 0 | 145 | 0 | 0 | 0 | 8 | 0 | 20 | 65 | 33 | 15 | 3 | 0 | 0 | 0 | 280 | 320 | 190 | 147 | 100 | 23 | 51 | 5 | 45 | 0 | 0 | 29 | 19 | 11 | 0 | 15 | 144 | 161 | 85 | 17 | 1.4 | 59 | 40 | 47 | 44 | 130 | 216 | 33 | 82 | 46 | 78 | 0 | 38 | 10 | 310 | 23 | 8 | 0 | 1 | 0 | 0 | 2 | 0 | 27 | 10 | 92 | 17 | 55 | 0 | 112 | 90 |  | 852 | 0 | 0 | 0 | 16 | 0 | 0 | 0 | 0 | 0 | 7 | 183 | 23 | 32 | 0 | 0 | 0 | 43 | 0 | 95 | 6 | 0 | 0 | 34 | 0 | 22 | 17 | 11 | 0 | 68 | 184 | 0 | 0 | 182 | 0 | 167 | 0 | 50 | 0 | 190 | 0 | 340 | 105 | 0 | 53 | 90 |  | 6186.4 | 2770 | 8956.4 | 3802 | 852 | 2127 | 1504 | 252 | 70 | 194 | 144 | 11.4 | 0 | 77.06
10:00 | 36 | 0 | 180 | 0 | 350 | 51 | 0 | 345 | 349 | 0 | 0 | 370 | 290 | 0 | 0 | 0 | 0 | 0 | 0 | 0 | 0 | 24 | 48 | 0 | 60 | 0 | 6 | 40 | 55 | 35 | 19 | 25 | 25 | 25 | 33 | 50 | 0 | 39 | 30 | 100 | 0 | 17 | 228 | 0 | 144 | 0 | 0 | 0 | 8 | 0 | 10 | 90 | 33 | 14 | 4 | 0 | 0 | 0 | 280 | 320 | 197 | 147 | 100 | 23 | 51 | 5 | 45 | 0 | 0 | 43 | 19 | 11 | 0 | 15 | 144 | 198 | 84 | 17 | 2.3 | 59 | 40 | 44 | 47 | 130 | 216 | 32 | 79 | 45 | 86 | 0 | 37 | 10 | 290 | 23 | 8 | 0 | 30 | 0 | 0 | 40 | 0 | 85 | 18.3 | 92 | 17 | 123 | 0 | 102 | 90 |  | 852 | 0 | 0 | 0 | 16 | 0 | 0 | 0 | 0 | 0 | 24 | 183 | 24 | 16 | 0 | 0 | 0 | 43 | 0 | 95 | 6 | 0 | 0 | 33 | 0 | 22 | 17 | 11 | 0 | 68 | 184 | 0 | 0 | 196 | 0 | 166 | 0 | 91 | 0 | 209 | 0 | 340 | 105 | 0 | 106 | 90 |  | 6577.6 | 2897 | 9474.6 | 3933 | 852 | 2198 | 1812 | 252 | 69 | 194 | 144 | 20.6 | 0 | 77.04
11:00 | 36 | 0 | 180 | 0 | 350 | 51 | 0 | 364 | 346 | 13 | 0 | 420 | 286 | 2 | 0 | 0 | 0 | 0 | 0 | 0 | 0 | 64 | 60 | 3 | 60 | 0 | 6 | 54 | 55 | 35 | 19 | 25 | 25 | 25 | 33 | 42 | 0 | 38 | 30 | 100 | 0 | 17 | 227 | 0 | 142 | 0 | 0 | 0 | 8 | 0 | 50 | 90 | 33 | 15 | 6 | 0 | 0 | 0 | 360 | 320 | 216 | 147 | 100 | 23 | 51 | 5 | 45 | 0 | 0 | 25 | 18 | 11 | 0 | 15 | 146 | 199 | 88 | 17 | 0.8 | 56 | 40 | 44 | 43 | 130 | 215 | 32 | 72 | 45 | 77 | 0 | 37 | 10 | 300 | 23 | 0 | 0 | 30 | 0 | 0 | 64 | 0 | 85 | 12.4 | 92 | 17 | 150 | 0 | 102 | 90 |  | 852 | 0 | 0 | 0 | 52 | 0 | 0 | 0 | 0 | 0 | 34 | 183 | 24 | 16 | 0 | 0 | 0 | 43 | 0 | 95 | 6 | 0 | 0 | 34 | 0 | 22 | 16 | 11 | 0 | 68 | 184 | 0 | 0 | 201 | 0 | 166 | 0 | 92 | 0 | 212 | 0 | 340 | 105 | 0 | 108 | 90 |  | 6863.2 | 2954 | 9817.2 | 4036 | 852 | 2246 | 1998 | 252 | 68 | 206 | 146 | 13.2 | 0 | 77.02
12:00 | 36 | 0 | 180 | 0 | 350 | 51 | 0 | 340 | 342 | 32 | 0 | 420 | 292 | 40 | 0 | 4 | 0 | 0 | 0 | 0 | 0 | 70 | 115 | 28 | 59 | 0 | 6 | 54 | 55 | 55 | 19 | 25 | 25 | 25 | 33 | 45 | 0 | 38 | 30 | 100 | 0 | 17 | 227 | 0 | 142 | 0 | 0 | 0 | 0 | 0 | 50 | 84 | 33 | 15 | 2 | 0 | 0 | 0 | 360 | 320 | 202 | 147 | 100 | 23 | 51 | 5 | 45 | 0 | 0 | 25 | 18 | 11 | 2 | 15 | 152 | 185 | 92 | 17 | 2.5 | 49 | 40 | 47 | 46 | 130 | 218 | 31 | 73 | 43 | 81 | 0 | 39 | 10 | 290 | 24 | 7 | 0 | 30 | 0 | 0 | 105 | 0 | 85 | 19.1 | 92 | 17 | 150 | 0 | 102 | 91 |  | 853 | 0 | 0 | 0 | 71 | 0 | 0 | 0 | 0 | 0 | 40 | 182 | 24 | 16 | 0 | 0 | 0 | 43 | 0 | 95 | 6 | 0 | 0 | 42 | 0 | 21 | 16 | 11 | 0 | 67 | 184 | 0 | 0 | 194 | 0 | 162 | 0 | 90 | 0 | 212 | 0 | 340 | 105 | 0 | 108 | 90 |  | 7030.6 | 2972 | 10002.6 | 3981 | 853 | 2232 | 2191 | 251 | 68 | 253 | 152 | 21.6 | 0 | 77
13:00 | 36 | 0 | 180 | 0 | 300 | 104 | 0 | 333 | 233 | 55 | 0 | 380 | 252 | 54 | 0 | 23 | 0 | 0 | 84 | 0 | 0 | 85 | 149 | 50 | 57 | 0 | 6 | 54 | 55 | 55 | 19 | 25 | 25 | 25 | 33 | 50 | 0 | 37 | 30 | 100 | 0 | 17 | 225 | 0 | 142 | 0 | 0 | 2 | 0 | 0 | 50 | 84 | 33 | 15 | 7 | 0 | 0 | 0 | 300 | 280 | 189 | 147 | 100 | 23 | 49 | 5 | 45 | 0 | 0 | 25 | 20 | 11 | 16 | 15 | 158 | 168 | 91 | 17 | 2.4 | 59 | 40 | 47 | 46 | 100 | 215 | 31 | 75 | 43 | 73 | 0 | 41 | 10 | 295 | 24 | 0 | 0 | 30 | 0 | 0 | 150 | 0 | 138 | 18 | 92 | 17 | 150 | 0 | 111 | 91 |  | 852 | 0 | 0 | 0 | 99 | 0 | 0 | 0 | 0 | 0 | 40 | 182 | 24 | 32 | 0 | 0 | 0 | 43 | 0 | 95 | 6 | 0 | 0 | 41 | 0 | 22 | 15 | 11 | 0 | 68 | 184 | 0 | 0 | 183 | 0 | 188 | 0 | 92 | 0 | 207 | 0 | 414 | 105 | 0 | 108 | 90 |  | 7021.4 | 3101 | 10122.4 | 3894 | 852 | 2194 | 2398 | 252 | 67 | 287 | 158 | 20.4 | 0 | 76.98
14:00 | 36 | 0 | 180 | 0 | 300 | 101 | 0 | 332 | 233 | 55 | 0 | 380 | 288 | 70 | 0 | 30 | 0 | 0 | 87 | 0 | 0 | 101 | 149 | 50 | 55 | 0 | 6 | 54 | 56 | 55 | 0 | 25 | 22 | 25 | 33 | 50 | 0 | 38 | 30 | 100 | 0 | 17 | 226 | 0 | 142 | 0 | 0 | 8 | 0 | 0 | 75 | 87 | 33 | 15 | 3 | 0 | 0 | 0 | 300 | 280 | 195 | 147 | 100 | 23 | 49 | 5 | 45 | 0 | 0 | 25 | 20 | 11 | 0 | 15 | 158 | 169 | 91 | 17 | 1.4 | 54 | 40 | 46 | 46 | 100 | 223 | 31 | 76 | 43 | 84 | 0 | 40 | 10 | 300 | 24 | 0 | 0 | 30 | 0 | 0 | 100 | 0 | 149 | 15.7 | 92 | 17 | 150 | 0 | 111 | 17 |  | 852 | 0 | 0 | 0 | 99 | 0 | 0 | 0 | 0 | 0 | 40 | 182 | 27 | 32 | 0 | 0 | 0 | 43 | 43 | 95 | 6 | 0 | 0 | 44 | 0 | 18 | 15 | 11 | 0 | 63 | 184 | 0 | 0 | 161 | 0 | 145 | 0 | 90 | 0 | 206 | 0 | 414 | 105 | 0 | 108 | 90 |  | 6997.1 | 3073 | 10070.1 | 3814 | 852 | 2188 | 2396 | 247 | 68 | 330 | 158 | 17.1 | 0 | 76.96
15:00 | 36 | 0 | 180 | 0 | 350 | 104 | 0 | 374 | 234 | 55 | 0 | 420 | 263 | 75 | 0 | 34 | 0 | 0 | 87 | 0 | 0 | 102 | 149 | 57 | 55 | 0 | 6 | 54 | 56 | 55 | 0 | 25 | 22 | 25 | 33 | 50 | 0 | 37 | 30 | 110 | 0 | 17 | 226 | 0 | 140 | 0 | 0 | 8 | 0 | 0 | 75 | 90 | 33 | 15 | 2 | 0 | 0 | 0 | 320 | 320 | 193 | 147 | 95 | 23 | 30 | 5 | 45 | 0 | 0 | 25 | 20 | 11 | 0 | 15 | 170 | 169 | 89 | 17 | 1.7 | 53 | 40 | 47 | 46 | 130 | 217 | 31 | 76 | 43 | 107 | 0 | 38 | 10 | 300 | 24 | 1 | 0 | 30 | 0 | 0 | 105 | 0 | 149 | 12.1 | 92 | 17 | 133 | 0 | 100 | 21 |  | 852 | 0 | 0 | 0 | 101 | 0 | 0 | 0 | 0 | 0 | 40 | 177 | 27 | 38 | 0 | 0 | 0 | 43 | 43 | 93 | 6 | 16 | 0 | 41 | 0 | 18 | 16 | 11 | 0 | 63 | 184 | 0 | 0 | 190 | 0 | 186 | 0 | 93 | 0 | 207 | 0 | 414 | 105 | 0 | 108 | 90 |  | 7201.8 | 3162 | 10363.8 | 4050 | 852 | 2245 | 2391 | 247 | 67 | 328 | 170 | 13.8 | 0 | 76.94
16:00 | 36 | 0 | 200 | 0 | 350 | 97 | 0 | 340 | 303 | 55 | 0 | 420 | 250 | 97 | 10 | 42 | 0 | 0 | 0 | 0 | 20 | 64 | 149 | 80 | 55 | 0 | 6 | 54 | 56 | 55 | 0 | 25 | 22 | 25 | 31 | 42 | 0 | 38 | 30 | 100 | 0 | 17 | 226 | 0 | 143 | 0 | 0 | 8 | 40 | 0 | 75 | 90 | 33 | 15 | 2 | 0 | 0 | 0 | 320 | 320 | 184 | 142 | 100 | 23 | 30 | 5 | 45 | 0 | 0 | 25 | 20 | 11 | 0 | 15 | 150 | 147 | 91 | 17 | 1 | 53 | 40 | 46 | 46 | 163 | 222 | 39 | 75 | 43 | 96 | 0 | 40 | 10 | 280 | 24 | 5 | 0 | 90 | 0 | 0 | 150 | 0 | 149 | 7.2 | 92 | 17 | 140 | 0 | 100 | 17 |  | 852 | 0 | 0 | 0 | 94 | 0 | 0 | 0 | 0 | 0 | 40 | 177 | 28 | 48 | 0 | 0 | 0 | 50 | 37 | 93 | 6 | 25 | 0 | 45 | 0 | 20 | 15 | 11 | 0 | 64 | 184 | 0 | 0 | 196 | 0 | 190 | 0 | 95 | 46 | 209 | 0 | 414 | 105 | 0 | 108 | 90 |  | 7291.2 | 3242 | 10533.2 | 3932 | 852 | 2319 | 2587 | 248 | 68 | 369 | 150 | 8.2 | 0 | 76.92
17:00 | 36 | 0 | 200 | 0 | 350 | 103 | 0 | 327 | 301 | 55 | 0 | 420 | 220 | 65 | 15 | 48 | 16 | 0 | 0 | 0 | 50 | 64 | 98 | 57 | 55 | 0 | 6 | 54 | 56 | 55 | 19 | 25 | 22 | 25 | 33 | 48 | 0 | 32 | 30 | 100 | 0 | 17 | 230 | 0 | 145 | 0 | 0 | 8 | 77 | 0 | 75 | 92 | 33 | 15 | 2 | 0 | 0 | 0 | 320 | 320 | 183 | 147 | 100 | 27 | 30 | 5 | 45 | 0 | 0 | 25 | 21 | 11 | 25 | 12 | 150 | 147 | 83 | 17 | 0.4 | 53 | 40 | 43 | 46 | 130 | 209 | 32 | 75 | 45 | 96 | 0 | 38 | 10 | 265 | 24 | 8 | 0 | 98 | 0 | 0 | 150 | 0 | 149 | 2.6 | 92 | 25 | 133 | 0 | 110 | 17 |  | 852 | 0 | 0 | 0 | 70 | 0 | 0 | 0 | 19 | 9 | 8 | 176 | 20 | 48 | 0 | 0 | 0 | 50 | 41 | 93 | 6 | 25 | 0 | 43 | 0 | 20 | 16 | 11 | 0 | 64 | 184 | 0 | 0 | 175 | 0 | 183 | 0 | 95 | 10 | 203 | 0 | 350 | 70 | 0 | 108 | 90 |  | 7238 | 3039 | 10277 | 3936 | 852 | 2206 | 2433 | 248 | 62 | 387 | 150 | 3 | 0 | 76.9
18:00 | 36 | 0 | 201 | 0 | 280 | 103 | 60 | 326 | 275 | 55 | 0 | 340 | 226 | 62 | 15 | 55 | 75 | 0 | 0 | 0 | 50 | 64 | 98 | 40 | 57 | 0 | 6 | 54 | 56 | 55 | 19 | 0 | 23 | 25 | 33 | 50 | 0 | 32 | 30 | 100 | 0 | 0 | 230 | 0 | 145 | 0 | 0 | 8 | 80 | 24 | 68 | 96 | 33 | 15 | 7 | 0 | 0 | 0 | 280 | 280 | 184 | 147 | 100 | 27 | 30 | 5 | 45 | 0 | 0 | 25 | 21 | 11 | 25 | 12 | 152 | 148 | 82 | 17 | 0 | 53 | 40 | 22 | 20 | 100 | 215 | 29 | 75 | 44 | 95 | 0 | 40 | 10 | 250 | 24 | 8 | 0 | 98 | 0 | 0 | 100 | 0 | 149 | 0.2 | 92 | 17 | 137 | 0 | 112 | 17 |  | 852 | 0 | 0 | 0 | 70 | 0 | 0 | 0 | 28 | 18 | 8 | 176 | 25 | 32 | 0 | 0 | 0 | 50 | 41 | 90 | 20 | 25 | 0 | 26 | 0 | 22 | 14 | 11 | 0 | 64 | 184 | 0 | 0 | 155 | 0 | 165 | 0 | 53 | 10 | 177 | 0 | 250 | 70 | 0 | 108 | 72 |  | 6945.2 | 2816 | 9761.2 | 3761 | 852 | 1937 | 2320 | 248 | 62 | 429 | 152 | 0.2 | 0 | 76.88
18:30 | 0 | 0 | 0 | 0 | 0 | 0 | 0 | 0 | 0 | 0 | 0 | 0 | 0 | 0 | 0 | 0 | 0 | 0 | 0 | 0 | 0 | 0 | 0 | 0 | 0 | 0 | 0 | 0 | 0 | 0 | 0 | 0 | 0 | 0 | 0 | 0 | 0 | 0 | 0 | 0 | 0 | 0 | 0 | 0 | 0 | 0 | 0 | 0 | 0 | 0 | 0 | 0 | 0 | 0 | 0 | 0 | 0 | 0 | 0 | 0 | 0 | 0 | 0 | 0 | 0 | 0 | 0 | 0 | 0 | 0 | 0 | 0 | 0 | 0 | 0 | 0 | 0 | 0 | 0 | 0 | 0 | 0 | 0 | 0 | 0 | 0 | 0 | 0 | 0 | 0 | 0 | 0 | 0 | 0 | 0 | 0 | 0 | 0 | 0 | 0 | 0 | 0 | 0 | 0 | 0 | 0 | 0 | 0 | 0 |  | 0 | 0 | 0 | 0 | 0 | 0 | 0 | 0 | 0 | 0 | 0 | 0 | 0 | 0 | 0 | 0 | 0 | 0 | 0 | 0 | 0 | 0 | 0 | 0 | 0 | 0 | 0 | 0 | 0 | 0 | 0 | 0 | 0 | 0 | 0 | 0 | 0 | 0 | 0 | 0 | 0 | 0 | 0 | 0 | 0 | 0 |  | 0 | 0 | 0 | 0 | 0 | 0 | 0 | 0 | 0 | 0 | 0 | 0 | 0 | 0
19:00 | 36 | 0 | 196 | 0 | 310 | 105 | 72 | 335 | 349 | 110 | 0 | 450 | 235 | 80 | 22 | 55 | 110 | 0 | 0 | 0 | 60 | 101 | 149 | 66 | 58 | 0 | 6 | 54 | 56 | 55 | 19 | 25 | 18 | 25 | 33 | 50 | 0 | 36 | 30 | 100 | 0 | 0 | 228 | 0 | 145 | 0 | 0 | 8 | 80 | 85 | 68 | 97 | 33 | 15 | 5 | 0 | 0 | 0 | 320 | 280 | 221 | 142 | 97 | 27 | 30 | 5 | 45 | 0 | 50 | 43 | 22 | 11 | 25 | 12 | 184 | 151 | 85 | 17 | 0 | 53 | 40 | 30 | 32 | 100 | 214 | 20 | 79 | 45 | 96 | 18 | 42 | 10 | 250 | 24 | 8 | 138 | 170 | 100 | 100 | 136 | 101 | 149 | 0 | 92 | 17 | 137 | 0 | 111 | 36 |  | 948 | 0 | 0 | 0 | 115 | 0 | 0 | 0 | 25 | 42 | 40 | 176 | 36 | 90 | 0 | 0 | 0 | 50 | 44 | 90 | 40 | 43 | 37 | 43 | 18 | 22 | 14 | 11 | 0 | 65 | 184 | 17 | 17 | 165 | 0 | 170 | 0 | 94 | 24 | 184 | 0 | 350 | 105 | 0 | 108 | 90 |  | 8285 | 3457 | 11742 | 3957 | 948 | 2307 | 3327 | 249 | 66 | 704 | 184 | 0 | 0 | 76.86
19:30 | 36 | 0 | 201 | 0 | 310 | 106 | 72 | 325 | 351 | 110 | 0 | 450 | 250 | 92 | 97 | 55 | 130 | 0 | 0 | 0 | 90 | 101 | 149 | 90 | 59 | 0 | 12 | 54 | 56 | 55 | 19 | 25 | 23 | 25 | 33 | 50 | 0 | 38 | 30 | 100 | 0 | 0 | 228 | 0 | 145 | 0 | 0 | 8 | 80 | 85 | 66 | 97 | 33 | 15 | 10 | 0 | 0 | 0 | 320 | 301 | 221 | 128 | 100 | 27 | 30 | 5 | 45 | 0 | 50 | 43 | 22 | 11 | 25 | 12 | 172 | 150 | 90 | 17 | 0 | 53 | 40 | 47 | 46 | 130 | 217 | 20 | 79 | 46 | 75 | 18 | 41 | 10 | 260 | 24 | 11 | 100 | 280 | 77 | 60 | 184 | 58 | 149 | 0 | 100 | 17 | 150 | 0 | 111 | 36 |  | 947 | 16 | 0 | 0 | 115 | 0 | 0 | 0 | 25 | 71 | 40 | 176 | 35 | 96 | 0 | 0 | 0 | 50 | 44 | 90 | 40 | 50 | 37 | 49 | 25 | 22 | 13 | 11 | 0 | 66 | 184 | 17 | 17 | 176 | 0 | 181 | 0 | 96 | 100 | 189 | 0 | 350 | 105 | 0 | 108 | 90 |  | 8569 | 3631 | 12200 | 4012 | 947 | 2372 | 3623 | 250 | 68 | 756 | 172 | 0 | 0 | 0
20:00 | 36 | 0 | 200 | 0 | 310 | 107 | 73 | 326 | 348 | 110 | 0 | 450 | 263 | 92 | 80 | 55 | 170 | 0 | 0 | 0 | 90 | 101 | 149 | 87 | 59 | 0 | 35 | 54 | 56 | 55 | 19 | 25 | 23 | 25 | 33 | 50 | 0 | 40 | 30 | 100 | 0 | 0 | 229 | 0 | 145 | 0 | 0 | 8 | 80 | 85 | 60 | 96 | 33 | 15 | 16 | 0 | 0 | 0 | 320 | 300 | 220 | 128 | 100 | 27 | 53 | 5 | 45 | 0 | 50 | 43 | 22 | 11 | 25 | 12 | 182 | 149 | 90 | 17 | 0 | 55 | 40 | 47 | 46 | 130 | 215 | 33 | 80 | 46 | 75 | 19 | 41 | 10 | 250 | 24 | 11 | 10 | 285 | 10 | 10 | 184 | 50 | 149 | 0 | 100 | 17 | 150 | 0 | 112 | 30 |  | 948 | 32 | 0 | 0 | 115 | 0 | 0 | 0 | 25 | 57 | 40 | 176 | 35 | 97 | 0 | 0 | 0 | 50 | 45 | 90 | 40 | 50 | 37 | 41 | 32 | 22 | 13 | 11 | 0 | 67 | 184 | 17 | 17 | 179 | 0 | 182 | 0 | 96 | 99 | 187 | 0 | 350 | 105 | 0 | 108 | 90 |  | 8446 | 3637 | 12083 | 4066 | 948 | 2391 | 3409 | 251 | 70 | 766 | 182 | 0 | 0 | 76.84
21:00 | 36 | 0 | 200 | 0 | 300 | 107 | 73 | 331 | 350 | 110 | 0 | 450 | 245 | 100 | 80 | 55 | 190 | 0 | 0 | 0 | 100 | 101 | 149 | 90 | 59 | 0 | 42 | 54 | 56 | 55 | 19 | 25 | 23 | 25 | 17 | 50 | 0 | 40 | 30 | 100 | 0 | 11 | 230 | 0 | 145 | 0 | 0 | 8 | 72 | 85 | 46 | 97 | 46 | 15 | 21 | 0 | 0 | 0 | 320 | 300 | 221 | 128 | 100 | 27 | 52 | 5 | 45 | 0 | 50 | 43 | 22 | 11 | 25 | 13 | 184 | 151 | 92 | 17 | 0 | 55 | 40 | 47 | 46 | 163 | 218 | 20 | 77 | 46 | 74 | 18 | 42 | 10 | 255 | 24 | 11 | 0 | 300 | 0 | 0 | 197 | 0 | 149 | 0 | 100 | 17 | 150 | 0 | 113 | 30 |  | 947 | 48 | 0 | 0 | 115 | 0 | 0 | 0 | 32 | 57 | 40 | 176 | 34 | 96 | 0 | 0 | 0 | 50 | 44 | 90 | 40 | 50 | 48 | 50 | 34 | 22 | 12 | 11 | 0 | 65 | 184 | 17 | 17 | 187 | 0 | 187 | 0 | 97 | 96 | 188 | 0 | 350 | 105 | 0 | 108 | 90 |  | 8446 | 3687 | 12133 | 4072 | 947 | 2432 | 3386 | 249 | 70 | 793 | 184 | 0 | 0 | 76.82
22:00 | 36 | 0 | 201 | 0 | 300 | 107 | 73 | 327 | 350 | 55 | 0 | 450 | 280 | 95 | 30 | 15 | 220 | 0 | 67 | 0 | 46 | 101 | 149 | 60 | 60 | 0 | 42 | 54 | 56 | 55 | 19 | 25 | 23 | 25 | 33 | 50 | 0 | 40 | 0 | 100 | 0 | 25 | 230 | 0 | 145 | 0 | 0 | 8 | 72 | 68 | 56 | 97 | 47 | 15 | 28 | 0 | 0 | 0 | 320 | 300 | 220 | 128 | 100 | 27 | 53 | 5 | 45 | 0 | 0 | 43 | 22 | 11 | 25 | 13 | 186 | 148 | 91 | 14 | 0 | 57 | 40 | 47 | 50 | 163 | 216 | 33 | 81 | 46 | 75 | 18 | 41 | 10 | 255 | 25 | 11 | 0 | 150 | 0 | 0 | 160 | 0 | 149 | 0 | 100 | 17 | 150 | 0 | 112 | 0 |  | 947 | 44 | 0 | 0 | 115 | 0 | 0 | 0 | 27 | 56 | 40 | 176 | 34 | 100 | 0 | 0 | 55 | 50 | 44 | 93 | 40 | 50 | 45 | 51 | 34 | 22 | 14 | 11 | 0 | 68 | 184 | 17 | 17 | 184 | 0 | 187 | 0 | 97 | 96 | 191 | 0 | 351 | 105 | 0 | 108 | 90 |  | 8092 | 3743 | 11835 | 4245 | 947 | 2450 | 2999 | 252 | 40 | 716 | 186 | 0 | 0 | 76.8
23:00 | 36 | 0 | 200 | 0 | 320 | 107 | 73 | 327 | 350 | 13 | 0 | 400 | 280 | 93 | 30 | 15 | 218 | 0 | 67 | 0 | 0 | 101 | 149 | 0 | 60 | 0 | 42 | 54 | 56 | 55 | 19 | 25 | 23 | 25 | 33 | 50 | 0 | 39 | 0 | 100 | 0 | 25 | 229 | 0 | 146 | 0 | 0 | 8 | 72 | 68 | 58 | 97 | 46 | 15 | 23 | 0 | 0 | 0 | 300 | 300 | 219 | 128 | 100 | 27 | 52 | 5 | 45 | 0 | 0 | 36 | 22 | 11 | 25 | 12 | 184 | 152 | 91 | 14 | 0 | 57 | 40 | 49 | 50 | 130 | 216 | 33 | 81 | 46 | 82 | 18 | 42 | 10 | 265 | 25 | 11 | 0 | 150 | 0 | 0 | 120 | 0 | 145 | 0 | 100 | 17 | 150 | 0 | 112 | 0 |  | 946 | 44 | 0 | 0 | 115 | 0 | 0 | 0 | 27 | 56 | 40 | 177 | 35 | 100 | 0 | 0 | 60 | 50 | 44 | 93 | 6 | 50 | 45 | 51 | 33 | 22 | 14 | 11 | 0 | 69 | 184 | 17 | 18 | 181 | 0 | 185 | 0 | 97 | 95 | 178 | 0 | 350 | 105 | 0 | 108 | 90 |  | 7819 | 3696 | 11515 | 4239 | 946 | 2374 | 2764 | 253 | 39 | 716 | 184 | 0 | 0 | 76.78
24:00 | 36 | 0 | 200 | 0 | 350 | 107 | 73 | 327 | 353 | 0 | 0 | 400 | 280 | 93 | 15 | 0 | 220 | 0 | 97 | 0 | 0 | 101 | 149 | 0 | 60 | 0 | 16 | 54 | 56 | 55 | 19 | 25 | 24 | 25 | 33 | 50 | 0 | 34 | 0 | 100 | 0 | 25 | 230 | 0 | 145 | 0 | 0 | 8 | 72 | 68 | 58 | 0 | 46 | 16 | 23 | 0 | 0 | 0 | 300 | 300 | 219 | 128 | 100 | 27 | 52 | 5 | 45 | 0 | 0 | 25 | 22 | 11 | 25 | 12 | 180 | 153 | 91 | 14 | 0 | 57 | 40 | 46 | 50 | 130 | 216 | 31 | 82 | 46 | 75 | 19 | 41 | 10 | 280 | 24 | 11 | 0 | 105 | 0 | 0 | 120 | 0 | 149 | 0 | 92 | 17 | 150 | 0 | 111 | 0 |  | 846 | 44 | 0 | 0 | 115 | 0 | 0 | 0 | 27 | 56 | 40 | 177 | 39 | 99 | 0 | 0 | 60 | 50 | 33 | 93 | 6 | 50 | 45 | 51 | 33 | 22 | 14 | 11 | 0 | 69 | 184 | 17 | 17 | 183 | 0 | 184 | 0 | 95 | 95 | 182 | 0 | 350 | 105 | 0 | 108 | 108 |  | 7654 | 3608 | 11262 | 4300 | 846 | 2391 | 2554 | 253 | 34 | 704 | 180 | 0 | 0 | 76.76
KWH | 699000 | 0 | 4486000 | 1543500 | 7466645 | 1313090 | 495488 | 8123428 | 7610000 | 983900 | 0 | 9320000 | 6686895 | 1594560 | 488112 | 743438 | 1099818 | 0 | 476000 | 0 | 528000 | 1812816 | 2941920 | 820171 | 1251840 | 0 | 304608 | 1212120 | 1231991 | 1232000 | 397728 | 575000 | 546840 | 591700 | 792500 | 1156284 | 0 | 887520 | 652000 | 2400000 | 0 | 383470 | 5468016 | 0 | 3446104 | 0 | 0 | 92160 | 660760 | 693090 | 1073280 | 1988160 | 8544880 | 357408 | 452160 | 0 | 0 | 0 | 7319100 | 7218500 | 4805000 | 3479272 | 2343560 | 586440 | 1154400 | 120000 | 955812 | 0 | 145816 | 728760 | 478584 | 260460 | 348700 | 360640 | 3880320 | 3756200 | 2107200 | 379440 | 13700 | 1357000 | 965760 | 1104000 | 1080000 | 3183660 | 4854000 | 768000 | 1862400 | 1027800 | 2002720 | 102020 | 940840 | 240480 | 6837500 | 529896 | 196512 | 128640 | 2416250 | 94607 | 90120 | 2323200 | 95463 | 2977920 | 130275 | 2234880 | 444000 | 3214981 | 0 | 2581200 | 1422000 |  | 20459636 | 194900 | 0 | 0 | 1950720 | 0 | 0 | 0 | 304320 | 417792 | 729000 | 4333500 | 705298 | 1183680 | 0 | 0 | 136000 | 1078400 | 577432 | 2200056 | 293700 | 411643 | 363016 | 988800 | 347849 | 496560 | 363024 | 256104 | 0 | 1625891 | 4505600 | 91000 | 95000 | 4471445 | 0 | 4340573 | 0 | 1987385 | 688320 | 4421045 | 0 | 8413818 | 2477280 | 0 | 2418050 | 2213856 |  | 181272428 | 75540693 | 256813121 | 95060886 | 20459636 | 53142987 | 66342955 | 6131491 | 1539520 | 10111351 | 3880320 | 143975 | 0
Fuel Cost | 601140 | 0 | 3857960 | 1327410 | 4778652.8 | 1063602.9 | 465758.72 | 4955291.08 | 4642100 | 9455279 | 0 | 6244400 | 101573935.05 | 10013836.8 | 3260588.16 | 4542406.18 | 714881.7 | 0 | 528360 | 0 | 3300000 | 11946457.44 | 28448366.4 | 5224489.27 | 7498521.6 | 0 | 2031735.36 | 8642415.6 | 7699943.75 | 7724640 | 298296 | 431250 | 0 | 0 | 0 | 10938446.64 | 0 | 0 | 0 | 2640000 | 0 | 3631460.9 | 3608890.56 | 0 | 3963019.6 | 0 | 0 | 810086.4 | 7116385.2 | 6743765.7 | 6643603.2 | 12843513.6 | 55883515.2 | 303796.8 | 0 | 0 | 0 | 0 | 4537842 | 4980765 | 3363500 | 2400697.68 | 2249817.6 | 392914.8 | 992784 | 110400 | 783765.84 | 0 | 1580645.44 | 5407399.2 | 368509.68 | 195345 | 268499 | 270480 | 26541388.8 | 2817150 | 19365168 | 292168.8 | 0 | 1411280 | 1004390.4 | 1059840 | 972000 | 2483254.8 | 3397800 | 875520 | 1992768 | 1130580 | 2283100.8 | 130585.6 | 874981.2 | 223646.4 | 4376000 | 397422 | 149349.12 | 2229331.2 | 17541975 | 1639539.31 | 1536546 | 16610880 | 1627644.15 | 0 | 0 | 0 | 4146960 | 30027922.54 | 0 | 0 | 0 |  | 104344143.6 | 5681335 | 0 | 0 | 16171468.8 | 0 | 0 | 0 | 3426643.2 | 4921589.76 | 5744520 | 2990115 | 698245.02 | 8759232 | 0 | 0 | 142800 | 12347680 | 6190071.04 | 19712501.76 | 2540505 | 3663622.7 | 3866120.4 | 9808896 | 4094182.73 | 546216 | 341242.56 | 193870.728 | 0 | 9869158.37 | 17391616 | 2932930 | 2543150 | 3040582.6 | 0 | 3038401.1 | 0 | 0 | 11928585.6 | 0 | 0 | 0 | 0 | 0 | 0 | 0 |  | 531440758.97 | 266929424.968 | 798370183.938 | 66801157.768 | 104344143.6 | 31402283.12 | 432415069.65 | 27260774.37 | 0 | 109605366.63 | 26541388.8 | 0 | 0
Yesterday Day Peak | 36 | 0 | 180 | 0 | 350 | 51 | 0 | 340 | 342 | 32 | 0 | 420 | 292 | 40 | 0 | 4 | 0 | 0 | 0 | 0 | 0 | 70 | 115 | 28 | 59 | 0 | 6 | 54 | 55 | 55 | 19 | 25 | 25 | 25 | 33 | 45 | 0 | 38 | 30 | 100 | 0 | 17 | 227 | 0 | 142 | 0 | 0 | 0 | 0 | 0 | 50 | 84 | 33 | 15 | 2 | 0 | 0 | 0 | 360 | 320 | 202 | 147 | 100 | 23 | 51 | 5 | 45 | 0 | 0 | 25 | 18 | 11 | 2 | 15 | 152 | 185 | 92 | 17 | 2.5 | 49 | 40 | 47 | 46 | 130 | 218 | 31 | 73 | 43 | 81 | 0 | 39 | 10 | 290 | 24 | 7 | 0 | 30 | 0 | 0 | 105 | 0 | 85 | 19.1 | 92 | 17 | 150 | 0 | 102 | 91 |  | 853 | 0 | 0 | 0 | 71 | 0 | 0 | 0 | 0 | 0 | 40 | 182 | 24 | 16 | 0 | 0 | 0 | 43 | 0 | 95 | 6 | 0 | 0 | 42 | 0 | 21 | 16 | 11 | 0 | 67 | 184 | 0 | 0 | 194 | 0 | 162 | 0 | 90 | 0 | 212 | 0 | 340 | 105 | 0 | 108 | 90 |  | 10002.6 | DayPeak
Yesterday Evening Peak | 36 | 0 | 201 | 0 | 310 | 106 | 72 | 325 | 351 | 110 | 0 | 450 | 250 | 92 | 97 | 55 | 130 | 0 | 0 | 0 | 90 | 101 | 149 | 90 | 59 | 0 | 12 | 54 | 56 | 55 | 19 | 25 | 23 | 25 | 33 | 50 | 0 | 38 | 30 | 100 | 0 | 0 | 228 | 0 | 145 | 0 | 0 | 8 | 80 | 85 | 66 | 97 | 33 | 15 | 10 | 0 | 0 | 0 | 320 | 301 | 221 | 128 | 100 | 27 | 30 | 5 | 45 | 0 | 50 | 43 | 22 | 11 | 25 | 12 | 172 | 150 | 90 | 17 | 0 | 53 | 40 | 47 | 46 | 130 | 217 | 20 | 79 | 46 | 75 | 18 | 41 | 10 | 260 | 24 | 11 | 100 | 280 | 77 | 60 | 184 | 58 | 149 | 0 | 100 | 17 | 150 | 0 | 111 | 36 |  | 947 | 16 | 0 | 0 | 115 | 0 | 0 | 0 | 25 | 71 | 40 | 176 | 35 | 96 | 0 | 0 | 0 | 50 | 44 | 90 | 40 | 50 | 37 | 49 | 25 | 22 | 13 | 11 | 0 | 66 | 184 | 17 | 17 | 176 | 0 | 181 | 0 | 96 | 100 | 189 | 0 | 350 | 105 | 0 | 108 | 90 |  | 12200 | EvPeak
Forecast for Evening | 36 | 0 | 200 | 0 | 300 | 100 | 70 | 412 | 360 | 110 | 0 | 450 | 335 | 100 | 100 | 55 | 220 | 0 | 90 | 0 | 100 | 102 | 149 | 100 | 60 | 0 | 50 | 54 | 55 | 55 | 22 | 25 | 32 | 33 | 33 | 51 | 0 | 70 | 30 | 100 | 0 | 25 | 225 | 0 | 150 | 0 | 0 | 40 | 80 | 85 | 55 | 104 | 46 | 20 | 20 | 0 | 0 | 0 | 360 | 360 | 221 | 150 | 100 | 27 | 53 | 5 | 45 | 0 | 50 | 52 | 22 | 11 | 33 | 21 | 186 | 200 | 95 | 17 | 0 | 60 | 60 | 50 | 50 | 163 | 217 | 66 | 86 | 46 | 120 | 20 | 41 | 10 | 341 | 25 | 11 | 200 | 300 | 300 | 100 | 200 | 100 | 149 | 0 | 100 | 200 | 150 | 0 | 115 | 100 |  | 957 | 40 | 0 | 0 | 115 | 0 | 0 | 0 | 40 | 80 | 40 | 178 | 33 | 110 | 26 | 0 | 60 | 50 | 46 | 100 | 40 | 50 | 48 | 43 | 35 | 22 | 17 | 11 | 0 | 68 | 184 | 17 | 18 | 200 | 0 | 200 | 0 | 95 | 100 | 200 | 0 | 350 | 105 | 200 | 108 | 108
Forecast for Day | 36 | 0 | 200 | 0 | 300 | 100 | 70 | 412 | 360 | 110 | 0 | 450 | 335 | 100 | 100 | 55 | 220 | 0 | 90 | 0 | 100 | 102 | 149 | 100 | 60 | 0 | 50 | 54 | 55 | 55 | 22 | 25 | 32 | 33 | 33 | 51 | 0 | 70 | 30 | 100 | 0 | 25 | 225 | 0 | 150 | 0 | 0 | 40 | 80 | 85 | 55 | 104 | 46 | 20 | 10 | 0 | 0 | 0 | 360 | 360 | 221 | 150 | 100 | 27 | 53 | 5 | 45 | 0 | 0 | 52 | 22 | 11 | 33 | 21 | 150 | 200 | 95 | 17 | 2 | 60 | 60 | 50 | 50 | 163 | 217 | 66 | 86 | 46 | 100 | 0 | 41 | 10 | 341 | 25 | 11 | 200 | 300 | 300 | 100 | 200 | 100 | 149 | 20 | 100 | 200 | 150 | 0 | 115 | 100 |  | 859 | 0 | 0 | 0 | 115 | 0 | 0 | 0 | 40 | 50 | 40 | 178 | 33 | 110 | 0 | 0 | 60 | 50 | 46 | 100 | 40 | 50 | 48 | 43 | 35 | 22 | 17 | 11 | 0 | 68 | 184 | 17 | 18 | 200 | 0 | 200 | 0 | 95 | 100 | 200 | 0 | 350 | 105 | 200 | 108 | 108
Generation at 08:00(Today) | 36 | 0 | 200 | 0 | 300 | 52 | 40 | 326 | 250 | 0 | 0 | 320 | 285 | 7 | 15 | 0 | 120 | 0 | 42 | 0 | 0 | 7 | 98 | 0 | 47 | 0 | 6 | 54 | 56 | 35 | 0 | 25 | 24 | 25 | 33 | 50 | 0 | 40 | 0 | 100 | 0 | 25 | 231 | 0 | 130 | 0 | 0 | 8 | 0 | 17 | 10 | 51 | 46 | 16 | 10 | 0 | 0 | 0 | 270 | 270 | 182 | 110 | 100 | 27 | 52 | 5 | 45 | 0 | 0 | 25 | 22 | 11 | 0 | 12 | 130 | 153 | 55 | 17 | 0.3 | 40 | 0 | 5 | 5 | 100 | 213 | 33 | 82 | 45 | 48 | 0 | 11 | 0 | 275 | 16 | 11 | 0 | 15 | 0 | 0 | 7 | 0 | 100 | 9.3 | 100 | 17 | 150 | 0 | 112 | 0 | 0 | 852 | 0 | 0 | 0 | 49 | 0 | 0 | 0 | 0 | 0 | 0 | 178 | 21 | 32 | 0 | 0 | 60 | 0 | 0 | 93 | 6 | 8 | 0 | 25 | 0 | 22 | 14 | 11 | 0 | 68 | 184 | 0 | 0 | 157 | 0 | 154 | 0 | 97 | 0 | 155 | 0 | 250 | 105 | 0 | 108 | 90 | 0
199
| Minimum Generation |  | 8745.4 | 8:00
| Highest Generation |  | 12200 | 19:30
| Day Peak Generation |  | 10002.6 | 12:00
| Evening Peak Generation |  | 12200 | 19:30
| HVDC Max Flow |  | 948 | 19:00
| HVDC EvPeak Flow |  | 947 | 19:30
| Load factor L.F |  | 87.71%

## P1
POWER GRID COMPANY OF BANGLADESH LTD.
|  |  | NATIONAL LOAD DESPATCH CENTER |  |  |  |  | QF-LDC-08
|  |  | DAILY REPORT |  |  |  |  | Page -1
[6 empty] | Reporting Date : | 2019-04-30
Till now the maximum generation is : - |  |  | 12067 MW | 21:00 | Hrs on | 2019-04-25
The Summary of Yesterday's |  | 2019-04-29 | Generation & Demand |  | Today's Actual Min Gen. & Probable Gen. & Demand
Day Peak Generation : |  | 10002.6 | MW Hour : | 12:00 | Min. Gen. at | 8:00 | 8756.6 | MW
Evening Peak Generation : |  | 12200 | MW Hour : | 19:30 | Available Max Generation : |  | 14391 | MW
E.P. Demand (at gen end) : |  | 12200 | MW Hour : | 19:30 | Max Demand (Evening) : |  | 12300 | MW
Maximum Generation : |  | 12200 | MW Hour : | 19:30 | Reserve(Generation end) |  | 2091 | MW
Total Gen. (MKWH) : |  | 256.8131 | System Load Factor : | 87.71% | Load Shed : |  | 0 | MW
EXPORT / IMPORT THROUGH EAST-WEST INTERCONNECTOR
Export from East grid to West grid :- Maximum |  |  | -320 | MW at | 1:00 | Energy |  | MKWHR.
Import from West grid to East grid :- Maximum |  |  | - | MW at | - | Energy | - | MKWHR.
| Water Level of Kaptai Lake at 6:00 A M on |  | 2019-04-30
Actual : | 76.64 | Ft.(MSL) , | Rule curve : | 82.2 | Ft.( MSL )
Gas Consumed : | Total = | 1284.88 | MMCFD. | Oil Consumed (PDB) :
[6 empty] | HSD : |  | Liter
[6 empty] | FO : |  | Liter
Cost of the Consumed Fuel (PDB+Pvt) : |  | Gas : | 98203440.888
|  | Coal : | 27260774.37 | Oil : | 542020436.28 | Total : | 667484651.538
Load Shedding & Other Information
Area | Yesterday |  |  |  | Today
|  |  | Estimated Demand (S/S end) |  | Estimated Shedding (S/S end) |  | Rates of Shedding
| MW |  | MW |  |  | MW | (On Estimated Demand)
Dhaka | 0 | 0:00 | 4333.1106 |  |  | 0 | 0%
Chittagong Area | 0 | 0:00 | 1476.2899 |  |  | 0 | 0%
Khulna Area | 0 | 0:00 | 1323.2044 |  |  | 0 | 0%
Rajshahi Area | 0 | 0:00 | 1195.8035 |  |  | 0 | 0%
Comilla Area | 0 | 0:00 | 1080.5329 |  |  | 0 | 0%
Mymensingh Area | 0 | 0:00 | 871.9588 |  |  | 0 | 0%
Sylhet Area | 0 | 0:00 | 483.963 |  |  | 0 | 0%
Barisal Area | 0 | 0:00 | 224.4108 |  |  | 0 | 0%
Rangpur Area | 0 | 0:00 | 672.5151 |  |  | 0 | 0%
Total | 0 |  | 11661.789 |  |  | 0
Information of the Generating Units under shut down.
| Planned Shut- Down |  |  | Forced Shut- Down
|  |  |  | 1) Barapukuria ST: Unit-1 | 7) Ghorashal Unit-1,3,5
|  |  |  | 2) Khulna ST 110 MW | 8) Haripur SBU-1,2
|  |  |  | 3) Sikalbaha ST 60 MW | 9) Baghabari-100 MW.
|  |  |  | 4) Bheramara 410 MW. | 10) Siddirganj Peaking
|  |  |  | 5) Siddhirganj ST | 11) Barapukuria ST: Unit-1
|  |  |  | 6) Ashuganj #3,4,5 | 12) Raozan # 2
Additional Information of Machines, lines, Interruption / Forced Load shed etc.
|  | Description |  |  | Comments on Power Interruption
a) Fenchuganj-Sreemongal 132 kV Ckt-1 & 2 were under shut down from 11:43 to 19:29 for C/M.
b) Ghorashal unit-5 was shut down at 08:50 due to gas line work.
c) Bagherhat 132/33 kV T-1 transformer tripped at 08:40 showing dist. O/C, E/F and was |  |  |  |  | About 55 MW power interruption occurred under Bagherhat S/S
switched on at 08:50. |  |  |  |  | area from 08:40 to 08:50.
d) Shariatpur 132/33 kV (New) transformer was shut down at 13:20 for 33 kV side project work.
e) Madaripur-Shariatpur 132 kV Ckt was shut down at 13:21 for project work.
f) Baghabari 71 MW was synchronized at 21:38.
g) Siddirganj 335 MW was synchronized at 16:33.
h) Sylhet S/S-Fenchuganj P/S Ckt tripped at 12:54(30/04/2019) from Sylhet end showing dist.Z2,
A-phase and was switched on at 01:20(30/04/2019).
i) Fenchuganj S/S-Fenchuganj P/S Ckt tripped at 12:54(30/04/2019) from Fenchuganj S/S end
showing dist.Z2, E/F and was switched on at 01:25(30/04/2019).
j) Ramgonj 132/33 kV T2 transformer was shut down at 06:56(23/4/19) for 33 kV bus shut down |  |  |  |  | About 20 MW power interruption will occurred under Ramgonj S/S
for C/M. |  |  |  |  | area from 06:56.
Sub Divisional Engineer |  |  | Executive Engineer |  |  | Superintendent Engineer
Network Operation Division |  |  | Network Operation Division |  |  | Load Despatch Circle

## P2
EVENING PEAK GENERATION AND DAY LONG ENERGY DATA OF POWER STATIONS
| Date : | 2019-04-29 | [5 empty] | Page -2
Sl. |  |  |  |  | Present | Peak | Energy
No. | Name of the Power Stations |  | Producer | Installed Capacity | Capacity | Hour | Generated | Remarks
Generation
|  |  |  | Unit No. X Capacity | MW | MW | MW
1 | Ghorasal ST: Unit-1,2 |  | PDB | 2*55 | 85 | 36 | 699000 | #1 Under maint.
| Ghorasal GT: Unit-3 |  | PDB | 1*210 | 170 | 0 | 0 | Gas shortage
| Ghorasal GT: Unit-4 |  | PDB | 1*210 | 180 | 201 | 4486000
| Ghorasal ST: Unit-5 |  | PDB | 1*210 | 190 | 0 | 1543500 | Gas shortage
2 | Ghorasal ST: Unit-7 |  | PDB | 1*243+1*122 | 365 | 310 | 7466645 | FGMO
3 | Ghorashal 78MW (MAX) |  | QRPP | 2*40 | 78 | 72 | 495488
4 | Ghorashal (Regent) |  | IPP | 34*3.35 | 108 | 106 | 1313090
5 | Haripur GT: Unit-1, 2 |  | SBU, PDB | 2*32 | 40 | 0 | 0 | Gas shortage
6 | Haripur 412 MW CCPP |  | EGCB | 1*273+1*139 | 412 | 325 | 8123428 | FGMO
7 | Haripur NEPC 110MW |  | IPP | 8*15 | 110 | 110 | 983900
8 | Haripur Power CCPP 360MW |  | IPP | 1*235+1*125 | 360 | 351 | 7610000
9 | Meghnaghat CCPP 450MW |  | IPP | 2*150+1*150 | 450 | 450 | 9320000
10 | Meghnaghat (IEL) |  | QRPP | 12*8.9 | 100 | 92 | 1594560 | Engine problem
11 | Meghnaghat CCPP(Summit) |  | IPP | 2*110+1*110 | 305 | 250 | 6686895 | FGMO
12 | Madanganj 102MW |  | QRPP | 6*17 | 100 | 97 | 488112
13 | Madanganj-55 MW |  | (IPP) | 3*17.08+1*11.3 | 55 | 55 | 743438
14 | Keraniganj (Powerpac) 100MW |  | QRPP | 8*13.45 | 100 | 90 | 820171 | Engine problem
15 | Narshingdi (Doreen) |  | SIPP, REB | 8*2.90 | 22 | 19 | 397728
16 | Siddhirgonj ST 210MW |  | PDB | 1*210 | 115 | 0 | 0 | Gas shortage
17 | Siddhirgonj GT Unit-1& 2 |  | EGCB | 2*105 | 210 | 0 | 476000 | Gas shortage
18 | Siddhirganj (Desh) |  | QRPP | 96*1.2 | 100 | 0 | 0 | Contract Expired
19 | Siddhirganj (Dutch Bangla) |  | QRPP | 12*8.9 | 100 | 90 | 528000 | Engine problem
20 | Siddhirganj CCPP-335 MW |  | EGCB | 1*217 | 217 | 130 | 1099818 | Gas shortage
21 | Pagla (DPA ) |  | QRPP | 100*0.5 | 0 | 0 | 0 | Contract Expired
22 | Gagnagar (Orion) |  | IPP | 12*8.924 | 102 | 101 | 1812816
23 | Katpotti 51 MW |  | IPP | 7*7.9 | 51 | 12 | 304608 | Engine problem
24 | Banco Energy 54MW |  | IPP | 3*18 | 54 | 54 | 1212120
25 | Kodda 149MW |  | BPDB-RPCL | 9*17.06 | 149 | 149 | 2941920
26 | Northern 55 MW |  | IPP | 3*19.3 | 55 | 56 | 1231991
27 | Southern 55MW |  | IPP | 3*19.3 | 55 | 55 | 1232000
28 | Bosila 108MW |  | IPP | 12*8.775+1*3.5 | 108 | 59 | 1251840 | Engine problem
29 | Summit Power,(Madhabdi+Ashulia) |  | SIPP,REB | 3*3.67+4*8.73 | 80 | 48 | 1121840 | Engine problem
30 | Summit Maona |  | SIPP,REB | 4*8.73 | 33 | 25 | 591700 | Engine problem
31 | Summit Rupganj |  | SIPP,REB | 4*8.73 | 33 | 33 | 792500
32 | Gazipur (RPCL) |  | IPP | 6*8.9 | 52 | 50 | 1156284
33 | Tongi GT |  | PDB | 1* 105 | 105 | 0 | 0 | Gas shortage
34 | Summit Gazipur -2 |  | IPP | 18*17.076 | 300 | 280 | 2416250
35 | APR Energy , Keranigonj |  | IPP | 256*1.4 | 300 | 77 | 94607 | Low demand
36 | Bramhangoan 100 MW (Aggreko) |  | IPP | 100 | 100 | 60 | 90120 | Low demand
37 | Aggreko Aurahati 100MW |  | IPP | 0.85*23+0.95*91 | 100 | 58 | 95463 | Low demand
38 | Summit Gazipur-1 150MW |  | IPP | 149 | 149 | 149 | 2977920
| Gazipur 100 MW |  | RPCL | 100 MW | 0 | 36 | 1422000 | on test
| Dhaka area Total |  |  |  | 5798 | 4086 | 75621752
39 | Chattogram ST-1 (Raozan) |  | PDB | 1*210 | 180 | 100 | 2400000 | Gas shortage
| Chittgong ST-2 (Raozan) |  | PDB | 1*210 | 180 | 0 | 0 | Gas shortage
40 | Raozan 25 MW (RPCL) |  | IPP | 3*8.9 | 25 | 0 | 383470 | Engine problem
| Teknaf Solartech 20MW |  | Teknaf Solartech Energy Ltd. | 20 | 20 | 0 | 130275
41 | Patenga 50MW |  | IPP | 8*6.98 | 50 | 33 | 8544880 | Engine problem
42 | Kaptai Hydro: Unit-1,2,3,4, 5 |  | PDB | 2*40+3*50 | 230 | 68 | 1539520 | Low water level
43 | Sikalbaha ST 60MW |  | PDB | 1*60 | 40 | 0 | 0 | Under maint.
44 | Sikalbaha 225MW |  | PDB | 1*150+1*175 | 225 | 228 | 5468016 | FGMO
45 | Sikalbaha Peaking GT |  | PDB | 1*150 | 150 | 145 | 3446104 | FGMO
46 | Sikalbaha (Energis) |  | RPP | 4*12.5+2*11.9+1*3+1*1.5 | 51 | 8 | 92160 | Engine problem
47 | Hathazari peaking |  | PDB | 11*8.9 | 98 | 80 | 660760
48 | Dohazari Peaking |  | PDB | 6*17 | 102 | 85 | 693090
49 | Juldah (Acorn) |  | QRPP | 8*13.45 | 100 | 66 | 1073280 | Engine problem
| Juldah 100 MW Unit-3 |  | IPP | 0 | 100 | 100 | 2234880
50 | Barabkunda (Regent) |  | SIPP, PDB | 8*2.90 | 22 | 15 | 357408
* | Malancha, Ctg. EPZ (United) |  |  | 5*8.73+3*9.34 | 0 | 10 | 452160
51 | Chattogram ECPV 108 MW |  | IPP | 16*7 | 108 | 97 | 1988160 | Engine problem
| Chattogram area Total |  |  |  | 1681 | 1035 | 29464163
52 | Ashuganj ST: Unit- 3 |  | APSCL | 1*150 | 135 | 0 | 0 | Gas shortage
| Ashuganj ST: Unit- 4 |  | APSCL | 1*150 | 129 | 0 | 0 | Gas shortage
| Ashuganj ST: Unit- 5 |  | APSCL | 1*150 | 134 | 0 | 0 | Gas shortage
53 | Ashuganj CCPP 225 MW |  | APSCL | 1*142+1*75 | 221 | 221 | 4805000 | FGMO
54 | Ashuganj CCPP(North) |  | APSCL | 1*360 | 360 | 320 | 7319100 | Gas shortage
55 | Ashuganj CCPP(South) |  | APSCL | 1*360 | 360 | 301 | 7218500 | Gas shortage
56 | Ashuganj Engines TSK |  | APSCL | 14*3.968 | 45 | 27 | 586440 | Gas shortage
57 | Ashuganj (Precision) 55MW |  | RPP | 15*4 | 55 | 30 | 1154400 | Gas shortage
58 | Ashuganj (United) 53MW |  | QRPP | 14*4 | 53 | 5 | 120000 | Gas shortage
59 | Ashuganj 195MW Modular |  | IPP | 20*9.73+1*16 | 195 | 128 | 3479272 | Gas shortage
60 | Ashuganj (Midland) 51MW |  | IPP | 6*9.34 | 51 | 45 | 955812 | Engine problem
| Midland 150MW |  | IPP | 23*7.015 | 150 | 150 | 3214981
61 | B.Baria (Aggreko) 85MW |  | QRPP | 86*1.10 | 85 | 0 | 0 | Contract Expired
62 | Daudkandi Peaking 52MW |  | PDB | 6*8.92 | 52 | 50 | 145816
63 | Chandpur CCPP |  | PDB | 1*106+1*57 | 163 | 100 | 2343560
| Chandpur Desh 200MW |  | IPP | 0 | 200 | 17 | 444000 | Fuel shortage
64 | Feni (Doreen) 22MW |  | SIPP, PDB | 8*2.90 | 22 | 22 | 478584
65 | Feni, Mohipal (Doreen) |  | SIPP, REB | 4*2.90 | 11 | 11 | 260460
** | Tripura |  | Imported power | 0 | 160 | 172 | 3880320
66 | Jangalia (Summit) 33MW |  | SIPP, PDB | 4*8.73 | 33 | 25 | 348700 | Engine problem
67 | Lakdhanvi 52 MW |  | IPP | 6*8.92 | 52 | 43 | 728760 | Engine problem
68 | Summit Cumilla 25MW |  | SIPP, PDB | 3*3.67+2*6.97 | 25 | 12 | 360640 | Engine problem
69 | Daudkandi bangla trak |  | IPP | 154*1.4 | 200 | 100 | 128640 | Low demand
| Cumilla Area Total |  |  |  | 2891 | 1779 | 37972985
70 | Mymensingh RPCL 210MW |  | IPP | 4*35+1*70 | 202 | 150 | 3756200 | Gas shortage
71 | Tangail (Doreen) 22MW |  | SIPP, PDB | 8*2.90 | 22 | 17 | 379440 | Engine problem
72 | Jamalpur 95MW |  | IPP | 12*8.924 | 95 | 90 | 2107200
73 | Sarishabari (Solar) |  | IPP | 1*3 | 3 | 0 | 13700
74 | United Mymensingh PPL |  | IPP | 200 | 200 | 184 | 2323200
| United Jamalpur PPL |  | IPP | 115 MW | 115 | 111 | 2581200
| Mymensingh Area Total |  |  |  | 637 | 552 | 11160940
75 | Fenchugonj CCPP-1 |  | PDB | 2*32+1*33 | 70 | 53 | 1357000
76 | Fenchugonj CCPP-2 |  | PDB | 2*35+1*35 | 90 | 40 | 965760
77 | Kushiara 163 MW CCPP GT |  | IPP | 1*109+1*54 | 163 | 130 | 3183660
78 | Shajibazar 330 MW |  | PDB | 3*110 | 330 | 217 | 4854000 | FGMO
79 | Fenchugonj (Barakatullah) 51MW |  | RPP | 19*2.90 | 51 | 47 | 1104000
80 | Fenchuganj (EPL) 44MW |  | RPP | 12*3.3+5*2 | 44 | 46 | 1080000
81 | Hobiganj 11MW |  | SIPP, REB | 4*2.90 | 11 | 11 | 196512
82 | Shahjibazar GT: Unit- 8, 9 |  | PDB | 2*35 | 66 | 20 | 768000 | FGMO & GT-8 Under maint.
83 | Shahjibazar 86MW |  | RPP | 32*2.90 | 86 | 79 | 1862400
84 | Shahjibazar (EPL) 50MW |  | RPP | 27*2.0 | 50 | 46 | 1027800
85 | Sylhet GT 150 MW |  | PDB | 1*142 | 142 | 75 | 2002720
86 | Sylhet GT 20 MW |  | PDB | 1*20 | 20 | 18 | 102020
87 | Sylhet (EPL) 50MW |  | RPP | 27*2 | 50 | 41 | 940840 | Engine problem
88 | Shahjahanulla 25 MW |  | SIPP, REB | 3*9.34 | 25 | 24 | 529896
89 | Summit Bibiana- 2 |  | IPP | 1*222+1*119 | 341 | 260 | 6837500 | FGMO
| Bibiyana-3 285 MW |  | PDB | 285 MW | 0 | 0 | 0 | On test
90 | Sylhet (Desh) 10MW |  | RPP | 6*1.95 | 10 | 10 | 240480
| Sylhet Area Total |  |  |  | 1549 | 1117 | 27052588
91 | Bheramara GT-1,2,3 |  | PDB | 3*20 | 46 | 16 | 194900 | Low demand
** | Bheramara (HVDC ) |  | Imported power | 2*500 | 1000 | 947 | 20459636
92 | Khulna (KPCL-1 & 3) |  | IPP | 19*6.5 | 0 | 0 | 0 | Contract Expired
93 | Khulna (KPCL-2) |  | QRPP | 7*17 | 115 | 115 | 1950720
94 | Faridpur Peaking |  | PDB | 8*6.89 | 54 | 25 | 304320 | Engine problem
95 | Khulna CCPP 225MW |  | NWPGCL | 1*150+1*75 | 230 | 0 | 0 | Reserve
96 | Gopalganj Peaking |  | PDB | 16*6.98 | 109 | 71 | 417792
97 | Bheramara 360 MW |  | NWPGCL | 1*278+1*132 | 410 | 0 | 0 | Under maint.
98 | Noapara (KZA) 40MW |  | QRPP | 5*8.5 | 40 | 40 | 729000
| Khulna (Aggreeco) 55MW |  | QRPP | 71*0.85 | 0 | 0 | 0 | Contract Expired
99 | Bangla Trak Noapara |  | IPP | 70*1.4 | 100 | 100 | 688320
| Labon Chora 105 MW |  | IPP | 6*18.445 | 105 | 105 | 2477280
| Madhumati Power Plant |  | IPP | 100 MW | 0 | 90 | 2213856 | Engine problem
| Khulna Area Total |  |  |  | 2209 | 1509 | 29435824
100 | Summit Barisal 110 MW |  | IPP | 7*17.076 | 110 | 96 | 1183680
101 | Barisal GT: Unit-1, 2 |  | PDB | 2*20 | 30 | 0 | 0 | Reserve
102 | Bhola (Venture) 33MW |  | RPP | 1*34.50 | 33 | 35 | 705298
103 | Bhola CCPP 194MW |  | PDB | 2*63+1*68 | 194 | 176 | 4333500
104 | Bhola Aggreko 95MW |  | QRPP | 96*1.10 | 95 | 96 | 1987385 | FGMO
| Barisal Area Total |  |  |  | 462 | 403 | 8209863
105 | Baghabari GT 71MW |  | PDB | 1*71 | 71 | 0 | 136000 | Gas shortage
| Baghabari GT 100MW |  | PDB | 1*100 | 100 | 0 | 0 | Gas shortage
106 | Baghabari Peaking 50MW |  | PDB | 6*8.9 | 52 | 50 | 1078400
107 | Bera Peaking |  | PDB | 9*8.29 | 71 | 44 | 577432
108 | Amnura 50MW |  | QRPP | 7*7.79 | 50 | 40 | 293700 | Engine problem
109 | Katakhali (Northern) |  | QRPP | 6*8.9 | 50 | 50 | 411643
110 | Katakhali Peaking |  | PDB | 6*8.7 | 50 | 37 | 363016
111 | Sirajgonj Unit-1 225MW |  | NWPGCL | 1*150+1*75 | 210 | 176 | 4471445 | FGMO
112 | Sirajgonj Unit-2 225MW |  | NWPGCL | 1*150+1*75 | 220 | 181 | 4340573 | FGMO
113 | Sirajgonj Unit-3 225MW |  | NWPGCL | 1*141 | 220 | 189 | 4421045 | FGMO
| Sirajgonj Unit-4 414 MW(Gas) |  | SNWPGCL | 1*282 | 282 | 350 | 8413818 | Frequecy control
114 | Santahar Peaking |  | PDB | 6*8.7 | 50 | 25 | 347849
115 | Bogra (GBB) |  | RPP | 6*4 | 22 | 22 | 496560
116 | Bogra (EPL) |  | RPP | 5*3.3+5*2 | 10 | 13 | 363024
117 | Ullapara (Summit) |  | SIPP, REB | 4*2.90 | 11 | 11 | 256104
118 | Rajlanka 52 MW |  | IPP | 6*8.92 | 52 | 49 | 988800
119 | Chapainawabganj-100 MW |  | PDB | 12*8.924 | 104 | 90 | 2200056 | Engine problem
| Paramount Baghabari |  | IPP | 200 MW | 200 | 0 | 0 | Reserve
| Confidence CPBL-2 |  | IPP | 113 MW | 113 | 108 | 2418050
| Rajshahi Area Total |  |  |  | 1938 | 1435 | 31577515
120 | Barapukuria Unit-1 |  | PDB | 1*125 | 85 | 0 | 0 | Under overhauling
| Barapukuria Unit-2 |  | PDB | 1*125 | 85 | 66 | 1625891
121 | Barapukuria Unit-3 |  | PDB | 1*275 | 274 | 184 | 4505600
122 | Rangpur GT |  | PDB | 1*20 | 20 | 17 | 91000
123 | Saidpur GT |  | PDB | 1*20 | 20 | 17 | 95000
| Rangpur Area Total |  |  |  | 484 | 284 | 6317491
| Total |  |  |  | 17649 | 12200 | 256813121
| Eastern Grid Total |  |  |  | 12556 | 8569 | 181272428
| Western Grid Total |  |  |  | 5093 | 3631 | 75540693
| National Grid Total |  |  |  | 17649 | 12200 | 256813121
*Data collected from respective power station over telephone.
Executive Engineer
Network Operation Division
Page- 3

## P3
MAXIMUM LOAD SERVED BY DIFFERENT GRID SUB-STATIONS
Date: | 2019-04-29 | [5 empty] | QF-LDC-09
(a) ENTIRE EASTERN GRID : |  |  | 8003 | MW | (b) ENTIRE WESTERN GRID : |  |  | 3552 | MW
i) Dhaka area |  |  | 4537 | MW | i) Khulna area |  |  | 1373 | MW
ii) Chittagong area |  |  | 1087 | MW | ii) Rajshahi area |  |  | 1260 | MW
iii) Comilla area |  |  | 1030 | MW | iii) Barisal area |  |  | 277 | MW
iv) Mymensingh area |  |  | 906 | MW | iv) Rangpur area |  |  | 642 | MW
v) Sylhet area |  |  | 443 | MW
| SYSTEM TOTAL DEMAND ( a + b ) = |  |  | 11555 | MW
MAXIMUM LOAD SERVED BY DIFFERENT SUB-STATIONS
Sub-station | Load (MW) | Hour | Sub-station | Load (MW) | Hour | Sub-station | Load (MW) | Hour
Siddhirganj | 128 | 1900 | Netrokona | 90 | 2100 | Central s/s | 90 | 1930
Munsiganj | 126 | 2100 | Jamalpur | 134 | 2300 | Noapara | 95 | 2000
Sonargaon | 78 | 2100 | Sherpur | 96 | 1930 | Jessore | 148 | 1930
Shyampur | 200 | 100 | Srimongal | 36 | 1900 | Jhenida | 104 | 2100
Bhulta | 195 | 2200 | Shahjibazar | 116 | 1930 | Bottail | 126 | 1830
Madanganj | 61 | 1000 | Fenchuganj | 45 | 2100 | G.K Project | 57 | 2100
Shitalakhya | 117 | 1500 | Kulawara | 34 | 1930 | Faridpur | 160 | 1930
Rahim steel | 30 | 1100 | Sylhet | 129 | 2100 | Madaripur | 139 | 2100
Matuail | 98 | 1000 | Chatak | 30 | 2000 | Gopalganj | 87 | 1930
Ghorasal | 97 | 2200 | Sunamganj | 30 | 2000 | Bagerhat | 82 | 2000
Narsingdi | 129 | 2300 | Biani Bazar | 39 | 1900 | Mongla | 40 | 100
Haripur (SBU) | 106 | 2400 | Comilla (S) | 186 | 2200 | Satkhira | 100 | 2100
Ullon | 95 | 1600 | Comilla(N) | 115 | 2300 | Gallamari | 51 | 1300
Hasnabad | 222 | 2000 | Chandpur | 92 | 1830 | Magura | 44 | 1900
Magbazar | 154 | 1600 | Feni | 133 | 1900 | Chuadanga | 83 | 2200
Maniknagar | 120 | 1600 | Chowmuhani | 180 | 1900 | Barisal | 126 | 2100
Bangabhaban | 35 | 1800 | Ashuganj | 61 | 2100 | Patuakhali | 94 | 2300
Narinda | 100 | 2000 | Daudkandi | 128 | 1900 | Bhandaria | 54 | 2200
Dhanmondi | 177 | 1300 | B.Baria | 130 | 2300 | Ishurdi | 72 | 2100
Lalbag | 82 | 1300 | Ramganj | 172 | 2000 | Ruppur Paromanobik | 1 | 100
Madartek | 62 | 2300 | Madunaghat | 60.5 | 800 | Natore | 129 | 2200
Mirpur | 123 | 1900 | Hathazari | 95 | 2000 | Bogra | 239 | 1930
Kalyanpur | 126 | 1900 | Khulshi | 198 | 1600 | Noagaon | 133 | 2100
Gulshan | 182 | 1600 | Halishahar | 152 | 1500 | Rajshahi | 172 | 2100
Uttara | 75 | 1900 | Baraulia | 160 | 900 | C.Nawabganj | 77 | 2100
Uttara(New) | 17 | 1800 | Sikalbaha | 36 | 1900 | Amnura | 38 | 2200
Kamrangirchar | 81 | 1830 | Dohazari | 82 | 2100 | Pabna | 108 | 2200
Savar | 146 | 1600 | Cox'sbazar | 91 | 2100 | Shahjadpur | 98 | 2300
Bhasantec | 185 | 1900 | Chandraghona | 34 | 2200 | Serajganj | 108 | 2000
Agargaon | 65 | 1900 | Kaptai | 0 | 0 | Niyamatpur | 84 | 1930
Satmosjid | 117 | 1900 | A. Khaer Stl. | 0 | 0 | Joypurhat | 52 | 2300
Tongi | 147 | 1930 | Bakulia | 116 | 1900 | Mohastangor | 15 | 2100
Kabirpur | 244 | 1600 | Julda | 24 | 1800 | Rangpur | 124 | 1900
Basundhara | 144 | 1900 | TK chemical | 5 | 1400 | Lalmonirhat | 83 | 2000
Manikganj | 106 | 2100 | Modern Steel | 15 | 1100 | Saidpur | 104 | 1930
Joydevpur | 230 | 1830 | Shahmirpur | 35 | 2300 | Purbasadipur | 95 | 2000
New Tongi | 117 | 1600 | Khagrachhari | 18 | 1930 | Thakurgaon | 64 | 2100
Kodda | 248 | 1800 | Matarbari | 26.5 | 1930 | Palashbari | 108 | 2000
Dhamrai | 56 | 2100 | Baroiar Hat | 28 | 2000 | Barapukuria | 50 | 2000
Valuka | 82 | 2100 | Rangamati | 12 | 1900 | Panchagar | 38 | 1900
Tangail | 199 | 1900 | Abul Khair 230 | 20 | 1300 | Joldhaka | 14 | 2000
Mymensing | 239 | 1930 | BSRM | 138 | 700
Kishorganj | 112 | 1900 | Goalpara | 26 | 2100
Sub Divisional Engineer |  |  | Executive Engineer |  |  | Superintendent Engineer
Network Operation Division |  |  | Network Operation Division |  |  | Load Despatch Circle
(1) Honbl. State Minister |  |  | (8) Executive Director (O & M) PGCB. |  |  | (18) C.E. Transmission (1 & 2) PGCB.
Ministry of Power,Energy & Mineral |  |  | (9) Member,Generation,PDB. |  |  | (19) S.E. System Protection,PGCB.
Resources, GOB. |  |  | (10) Member,Distribution,PDB. |  |  | (20) Director,Public Relation,PDB.
(2) Secy (Power Divn.)Ministry of |  |  | (11) Member,Transmission & |  |  | (21) Director Program, PDB.
Power,Energy & Mineral Resources. |  |  | System Operation,PDB. |  |  | (22) S.E. Consumer Affairs,PDB.
(3) Director General,Power cell |  |  | (12) Member,P&D,PDB. |  |  | (23) Director,Project Planning,PDB.
(4) Chairman,BERC |  |  | (13) C.E (P & D), PGCB. |  |  | (24) Director,System Planning,PDB.

## Voltage
MAXIMUM & MINIMUM VOLTAGES OF DIFFERENT GRID SUB-STATIONS:
Date: | 2019-04-29
Sub-Station | Maxm | Hour | Minm | Hour | Sub-Station | Maxm | Hour | Minm | Hour
| Voltage |  | Voltage |  |  | Voltage |  | Voltage
400 KV | KV |  | KV |  |  | KV |  | KV
Bibiyana | 394 | 2:00 | 382 | 16:00 | Kaliakoir | 373 | 1:00 | 357 | 16:00
Bheramara | 399 | 6:00 | 384 | 20:00 | Bhulta | 401 | 2:00 | 384 | 10:00
Ashuganj(N) | 405 | 5:00 | 390 | 10:00
230 KV | KV |  | KV |  | 230 KV | KV |  | KV
Ghorasal | 232 | 1:00 | 230 | 12:00 | Hathazari | 219 | 18:30 | 214 | 12:00
Ishurdi | 236 | 2:00 | 224 | 11:00 | Megnaghat | 228 | 1:00 | 220 | 12:00
Ashuganj | 240 | 1:00 | 234 | 12:00 | Fenchuganj | 239 | 2:00 | 234 | 9:00
Serajganj | 233 | 18:00 | 233 | 20:00 | Siddhirganj | 227 | 1:00 | 217 | 11:00
Baghabari | 230 | 4:00 | 221 | 20:00 | Maniknagar | 225 | 1:00 | 215 | 15:00
Barapukuria | 235 | 3:00 | 223 | 20:00 | Old Airport | 226 | 2:00 | 215 | 11:00
Bogra | 226 | 4:00 | 211 | 21:00 | Barisal | 240 | 17:00 | 227 | 3:00
Khulna South | 228 | 5:00 | 214 | 19:00 | AKSML | 218 | 18:00 | 210 | 15:00
Rampura | 227 | 4:00 | 218 | 11:00 | BSRM | 221 | 18:00 | 212 | 12:00
Haripur | 222 | 1:00 | 218 | 11:00 | Bibiyana | 236 | 2:00 | 230 | 12:00
Hasnabad | 227 | 2:00 | 217 | 10:00 | Bhulta | 228 | 4:00 | 217 | 11:00
Aminbazar | 227 | 3:00 | 216 | 12:00 | Ashuganj (S) | 241 | 3:00 | 234 | 10:00
Tongi | 223 | 1:00 | 210 | 11:00 | Kaliakoir | 231 | 1:00 | 220 | 11:00
Comilla (N) | 231 | 1:00 | 225 | 11:00
132 kV | KV |  | KV |  | 132 kV | KV |  | KV
Siddhirganj | 132 | 100 | 125 | 1000 | Madanhat | 131 | 1800 | 121 | 2100
Munsiganj | 137 | 2100 | 125 | 1000 | Hathazari | 130 | 1830 | 126 | 300
Megnaghat | 133 | 2100 | 126 | 1100 | Khulshi | 127 | 2100 | 122 | 1200
Shyampur | 132 | 400 | 126 | 1000 | Halishahar | 131 | 1800 | 126 | 1200
Bhulta | 129 | 2000 | 121 | 1100 | Baraulia | 128 | 1800 | 124 | 1000
Madanganj | 134 | 1900 | 123 | 1000 | Sikalbaha | 131 | 1800 | 127 | 1000
Shitalakhya | 137 | 400 | 123 | 1000 | Dohazari | 130 | 1800 | 125 | 1200
Rahim steal | 132 | 100 | 126 | 1000 | Cox'sbazar | 124 | 1800 | 116 | 2400
Matuail | 131 | 100 | 124 | 1000 | Chandraghona | 131 | 1800 | 126 | 1200
Ghorasal | 138 | 700 | 135 | 1000 | Kaptai | 0 | 0 | 0 | 0
Narsingdi | 129 | 600 | 120 | 1930 | A. Khaer Stl. | 129 | 1800 | 125 | 300
Haripur (SBU) | 133 | 100 | 126 | 1000 | Bakulia | 129 | 1800 | 125 | 1200
Ullon | 132 | 600 | 123 | 1200 | Julda | 130 | 2100 | 127 | 800
Hasnabad | 135 | 300 | 126 | 1200 | TK Chemical | 132 | 300 | 129 | 1200
Magbazar | 133 | 600 | 123 | 1200 | Modern Steel | 128 | 100 | 124 | 2100
Maniknagar | 134 | 600 | 127 | 1200 | Shahmirpur | 130 | 1800 | 126 | 1200
Bangabhaban | 132 | 200 | 122 | 1200 | Khagrachhari | 129 | 1800 | 125 | 1200
Narinda | 133 | 200 | 123 | 1200 | Matarbari | 126 | 1800 | 120 | 200
Dhanmondi | 132 | 600 | 123 | 1200 | Baroiar Hat | 127 | 1800 | 120 | 1900
Lalbag | 132 | 200 | 122 | 1200 | Rangamati | 129 | 1800 | 126 | 1200
Madartek | 133 | 200 | 123 | 1200 | Goalpara | 137 | 1800 | 130 | 1200
Mirpur | 133 | 500 | 127 | 1100 | Central s/s | 138 | 2400 | 130 | 1900
Kalyanpur | 137 | 600 | 127 | 1100 | Noapara | 134 | 2400 | 126 | 700
Gulshan | 132 | 600 | 123 | 1200 | Jessore | 130 | 900 | 117 | 1900
Uttara | 130 | 400 | 125 | 1100 | Jhenida | 127 | 800 | 113 | 1930
Uttara New | 130 | 500 | 123 | 1200 | Bottail | 131 | 500 | 120 | 1900
Kamrangirchar | 132 | 100 | 123 | 1100 | G.K.Project | 137 | 600 | 127 | 1930
Savar | 134 | 600 | 124 | 1200 | Faridpur | 130 | 1800 | 118 | 1900
Bhasantec | 134 | 600 | 125 | 1100 | Madaripur | 133 | 600 | 121 | 1900
Agargaon | 135 | 500 | 127 | 1200 | Gopalganj | 141 | 700 | 129 | 1900
Satmosjid | 134 | 200 | 126 | 1200 | Bagerhat | 130 | 600 | 124 | 1400
Tongi | 137 | 100 | 130 | 1500 | Mongla | 132 | 800 | 118 | 1800
Kabirpur | 132 | 100 | 124 | 1600 | Satkhira | 136 | 1800 | 127 | 2000
Basundhara | 129 | 1300 | 119 | 1200 | Gallamari | 137 | 1800 | 130 | 1200
Manikganj | 139 | 300 | 131 | 2300 | Magura | 125 | 1800 | 110 | 1900
Joydevpur | 139 | 1800 | 133 | 1200 | Chuadanga | 123 | 900 | 104 | 1900
New Tongi | 137 | 100 | 127 | 1100 | Barisal | 139 | 800 | 128 | 1900
Kodda | 140 | 1800 | 126 | 1100 | Patuakhali | 137 | 1700 | 127 | 400
Dhamrai | 133 | 200 | 126 | 1500 | Bhandaria | 135 | 500 | 127 | 2100
Valuka | 136 | 2300 | 122 | 1500 | Ishurdi | 136 | 1800 | 127 | 1930
Tangail | 131 | 500 | 124 | 1900 | Ruppur Paromanobik | 138 | 1800 | 126 | 1900
Mymensing | 133 | 600 | 120 | 2100 | Natore | 132 | 1800 | 124 | 2000
Kishorganj | 134 | 500 | 122 | 1930 | Bogra | 132 | 1800 | 122 | 1900
Netrokona | 135 | 600 | 121 | 2100 | Noagaon | 127 | 400 | 114 | 1900
Jamalpur | 139 | 100 | 134 | 1830 | Rajshahi | 130 | 1000 | 120 | 1200
Sherpur | 136 | 100 | 131 | 1500 | C.Nawabganj | 126 | 1800 | 117 | 1400
Srimongal | 140 | 600 | 131 | 1900 | Amnura | 136 | 1900 | 117 | 1400
Shahjibazar | 138 | 600 | 130 | 1900 | Pabna | 129 | 300 | 120 | 1900
Fenchuganj | 138 | 600 | 134 | 1830 | Shahjadpur | 139 | 100 | 132 | 1900
Khulawara | 138 | 300 | 134 | 1500 | Serajganj | 133 | 500 | 124 | 1930
Sylhet | 138 | 600 | 134 | 1500 | Niyamatpur | 124 | 500 | 109 | 2000
Chatak | 139 | 300 | 132 | 1900 | Joypurhat | 125 | 300 | 112 | 2000
Sunamganj | 139 | 600 | 130 | 2000 | Mohastangor | 132 | 500 | 121 | 1900
Biani Bazar | 139 | 300 | 131 | 2000 | Rangpur | 129 | 500 | 116 | 2100
Comilla(s) | 123 | 700 | 119 | 1900 | Lalmonirhat | 128 | 200 | 109 | 2000
Comilla(n) | 135 | 700 | 132 | 2200 | Saidpur | 130 | 300 | 112 | 1930
Chandpur | 125 | 700 | 118 | 2300 | Purbasadipur | 130 | 300 | 114 | 2100
Feni | 125 | 800 | 120 | 2400 | Thakurgaon | 126 | 500 | 103 | 2100
Chowmuhani | 120 | 700 | 113 | 2200 | Palashbari | 130 | 400 | 116 | 1900
Ashuganj | 138 | 1300 | 135 | 2200 | Barapukuria | 135 | 300 | 123 | 2000
Daudkandi | 135 | 1900 | 124 | 1100 | Panchagar | 122 | 400 | 99 | 2100
B.Baria | 133 | 1000 | 127 | 2100 | Joldhaka | 130 | 400 | 112 | 1930

## L-Curve
Date | 2019-04-29
.
TIME | E-W INT.(Export) | EAST GRID | WEST GRID | TOTAL |  |  | DAILY LOAD CURVE
0:00 | 140 | 7654 | 3608 | 11262 |  |  |  | QF-LDC-12
0:30 | 230 | 7638 | 3403.5 | 11041.5 | Date: | 2019-04-29
1:00 | 320 | 7622 | 3199 | 10821
1:30 | 285 | 7506.5 | 3172.5 | 10679
2:00 | 250 | 7391 | 3146 | 10537
2:30 | 245 | 7201.5 | 3085.5 | 10287 | [5 empty] | Gen. at Eve. Peak | 12200 | 12200 MW (19:30 )
3:00 | 240 | 7012 | 3025 | 10037 | [6 empty] | 19:30
3:30 | 240 | 6983 | 2981 | 9964 | [5 empty] | Gen. at Day Peak | 10002.6 | 10002.6 MW (12:00 )
4:00 | 240 | 6954 | 2937 | 9891 | [6 empty] | 12:00
4:30 | 220 | 6903 | 2918 | 9821 | [5 empty] | Highest Generation | 12200
5:00 | 200 | 6852 | 2899 | 9751 | [6 empty] | 19:30
5:30 | 110 | 6573 | 2798 | 9371
6:00 | 20 | 6294 | 2697 | 8991
6:30 | 30 | 6182.5 | 2699 | 8881.5
7:00 | 40 | 6071 | 2701 | 8772
7:30 | 130 | 6048.2 | 2710.5 | 8758.7
8:00 | 220 | 6025.4 | 2720 | 8745.4
8:30 | 290 | 6105.9 | 2745 | 8850.9
9:00 | 360 | 6186.4 | 2770 | 8956.4
9:30 | 335 | 6382 | 2833.5 | 9215.5
10:00 | 310 | 6577.6 | 2897 | 9474.6
10:30 | 275 | 6720.4 | 2925.5 | 9645.9
11:00 | 240 | 6863.2 | 2954 | 9817.2
11:30 | 210 | 6946.9 | 2963 | 9909.9
12:00 | 180 | 7030.6 | 2972 | 10002.6
12:30 | 150 | 7026 | 3036.5 | 10062.5
13:00 | 120 | 7021.4 | 3101 | 10122.4
13:30 | 145 | 7009.25 | 3087 | 10096.25
14:00 | 170 | 6997.1 | 3073 | 10070.1
14:30 | 160 | 7099.45 | 3117.5 | 10216.95
15:00 | 150 | 7201.8 | 3162 | 10363.8
15:30 | 185 | 7246.5 | 3202 | 10448.5
16:00 | 220 | 7291.2 | 3242 | 10533.2
16:30 | 215 | 7264.6 | 3140.5 | 10405.1
17:00 | 210 | 7238 | 3039 | 10277
17:30 | 180 | 7091.6 | 2927.5 | 10019.1
18:00 | 150 | 6945.2 | 2816 | 9761.2
18:30 | 200 | 7615.1 | 3136.5 | 10751.6
19:00 | 250 | 8285 | 3457 | 11742
19:30 | 270 | 8569 | 3631 | 12200
20:00 | 260 | 8446 | 3637 | 12083 |  |  |  | Executive Engineer
20:30 | 245 | 8446 | 3662 | 12108 |  |  |  | Network Operation Division
21:00 | 230 | 8446 | 3687 | 12133
21:30 | 170 | 8269 | 3715 | 11984
22:00 | 110 | 8092 | 3743 | 11835 |  |  |  |  | Page 6 of 7
22:30 | 100 | 7955.5 | 3719.5 | 11675
23:00 | 90 | 7819 | 3696 | 11515
23:30 | 115 | 7736.5 | 3652 | 11388.5
24:00 | 140 | 7654 | 3608 | 11262
12200 MW (19:30 )
10002.6 MW (12:00 )

## En-Curve
DAILY ENERGY CURVE
Date | 2019-04-29 |  | Energy | 256813121
[10 empty] | 2019-04-29 | [5 empty] | QF-LDC-11
TIME | GAS | HVDC | P.GEN(GAS). | P.GEN(OIL). | COAL | HYDRO | OIL | SHORTAGE | TRIPURA
0:00 | 4300 | 846 | 2391 | 2554 | 253 | 34 | 704 | 0 | 180
0:30 | 4105.5 | 800 | 2261 | 2746.5 | 253.5 | 52 | 646 | 0 | 177 | Date: | 2019-04-29
1:00 | 3911 | 754 | 2131 | 2939 | 254 | 70 | 588 | 0 | 174
1:30 | 3904.5 | 754 | 2134.5 | 2829 | 254 | 70 | 560 | 0 | 173 | [7 empty] | Total Energy | 256.8131 | Total Energy Gen 256.813 MKWHr Energy Not Served 0.000 MKWHr Energy Requirement 256.813 MKWHr
2:00 | 3898 | 754 | 2138 | 2719 | 254 | 70 | 532 | 0 | 172 | [7 empty] | Energy not Served | 0
2:30 | 3890 | 754 | 2137.5 | 2518.5 | 253.5 | 70 | 492.5 | 0 | 171 | [7 empty] | Energy Requirement | 256.8131
3:00 | 3882 | 754 | 2137 | 2318 | 253 | 70 | 453 | 0 | 170
3:30 | 3894.5 | 753.5 | 2141 | 2283 | 253 | 70 | 400 | 0 | 169 | [6 empty] | Shortage
4:00 | 3907 | 753 | 2145 | 2248 | 253 | 70 | 347 | 0 | 168
4:30 | 3899.5 | 753.5 | 2148.5 | 2187.5 | 253 | 70 | 347 | 0 | 162
5:00 | 3892 | 754 | 2152 | 2127 | 253 | 70 | 347 | 0 | 156
5:30 | 3890.5 | 754 | 2099 | 1848 | 253 | 71 | 309 | 0 | 146
6:00 | 3889 | 754 | 2046 | 1569 | 253 | 72 | 271 | 0 | 136
6:30 | 3882.5 | 803 | 2016 | 1484.5 | 252.5 | 72 | 236.5 | 0 | 132 |  |  |  |  | Coal
7:00 | 3876 | 852 | 1986 | 1400 | 252 | 72 | 202 | 0 | 128
7:30 | 3870 | 852.5 | 1973 | 1399.5 | 252 | 72 | 198 | 0 | 135 |  |  |  | Oil |  |  |  | ,
8:00 | 3864 | 853 | 1960 | 1399 | 252 | 72 | 194 | 0 | 142
8:30 | 3833 | 852.5 | 2043.5 | 1451.5 | 252 | 71 | 194 | 0 | 143
9:00 | 3802 | 852 | 2127 | 1504 | 252 | 70 | 194 | 0 | 144
9:30 | 3867.5 | 852 | 2162.5 | 1658 | 252 | 69.5 | 194 | 0 | 144
10:00 | 3933 | 852 | 2198 | 1812 | 252 | 69 | 194 | 0 | 144
10:30 | 3984.5 | 852 | 2222 | 1905 | 252 | 68.5 | 200 | 0 | 145
11:00 | 4036 | 852 | 2246 | 1998 | 252 | 68 | 206 | 0 | 146
11:30 | 4008.5 | 852.5 | 2239 | 2094.5 | 251.5 | 68 | 229.5 | 0 | 149
12:00 | 3981 | 853 | 2232 | 2191 | 251 | 68 | 253 | 0 | 152
12:30 | 3937.5 | 852.5 | 2213 | 2294.5 | 251.5 | 67.5 | 270 | 0 | 155
13:00 | 3894 | 852 | 2194 | 2398 | 252 | 67 | 287 | 0 | 158
13:30 | 3894 | 852 | 2194 | 2398 | 252 | 67 | 287 | 0 | 158
14:00 | 3894 | 852 | 2194 | 2398 | 252 | 67 | 287 | 0 | 158
14:30 | 3972 | 852 | 2219.5 | 2394.5 | 249.5 | 67 | 307.5 | 0 | 164
15:00 | 4050 | 852 | 2245 | 2391 | 247 | 67 | 328 | 0 | 170
15:30 | 3991 | 852 | 2282 | 2489 | 247.5 | 67.5 | 348.5 | 0 | 160
16:00 | 3932 | 852 | 2319 | 2587 | 248 | 68 | 369 | 0 | 150
16:30 | 3934 | 852 | 2262.5 | 2510 | 248 | 65 | 378 | 0 | 150
17:00 | 3936 | 852 | 2206 | 2433 | 248 | 62 | 387 | 0 | 150
17:30 | 3848.5 | 852 | 2071.5 | 2376.5 | 248 | 62 | 408 | 0 | 151
18:00 | 3761 | 852 | 1937 | 2320 | 248 | 62 | 429 | 0 | 152
18:30 | 3859 | 900 | 2122 | 2823.5 | 248.5 | 64 | 566.5 | 0 | 168
19:00 | 3957 | 948 | 2307 | 3327 | 249 | 66 | 704 | 0 | 184
19:30 | 4012 | 947 | 2372 | 3623 | 250 | 68 | 756 | 0 | 172
20:00 | 4066 | 948 | 2391 | 3409 | 251 | 70 | 766 | 0 | 182
20:30 | 4069 | 947.5 | 2411.5 | 3397.5 | 250 | 70 | 779.5 | 0 | 183
21:00 | 4072 | 947 | 2432 | 3386 | 249 | 70 | 793 | 0 | 184
21:30 | 4158.5 | 947 | 2441 | 3192.5 | 250.5 | 55 | 754.5 | 0 | 185
22:00 | 4245 | 947 | 2450 | 2999 | 252 | 40 | 716 | 0 | 186
22:30 | 4242 | 946.5 | 2412 | 2881.5 | 252.5 | 39.5 | 716 | 0 | 185
23:00 | 4239 | 946 | 2374 | 2764 | 253 | 39 | 716 | 0 | 184
23:30 | 4269.5 | 896 | 2382.5 | 2659 | 253 | 36.5 | 710 | 0 | 182 | Max Temp. in Dhaka |  | 36.3° C
24:00 | 4300 | 846 | 2391 | 2554 | 253 | 34 | 704 | 0 | 180
Executive Engineer
Network Operation Division
Page 5 of 7
GAS
Oil
HVDC
COAL
HYDRO
Total Energy Gen 256.813 MKWHr Energy Not Served 0.000 MKWHr Energy Requirement 256.813 MKWHr
Note on W13: Author:

## Generation
2019-04-29
Si No | Unit | 1:00 | 2:00 | 3:00 | 4:00 | 5:00 | 6:00 | 7:00 | 8:00 | 9:00 | 10:00 | 11:00 | 12:00 | 13:00 | 14:00 | 15:00 | 16:00 | 17:00 | 18:00 | 18:30 | 19:00 | 19:30 | 20:00 | 21:00 | 22:00 | 23:00 | 24:00 | KWH
1 | Kaptai Unit-1, 2 & 3 | 40 | 40 | 40 | 40 | 40 | 42 | 42 | 42 | 40 | 39 | 38 | 38 | 37 | 38 | 37 | 38 | 32 | 32 |  | 36 | 38 | 40 | 40 | 40 | 39 | 34 | 887520
2 | Kaptai Unit-4 & 5 | 30 | 30 | 30 | 30 | 30 | 30 | 30 | 30 | 30 | 30 | 30 | 30 | 30 | 30 | 30 | 30 | 30 | 30 |  | 30 | 30 | 30 | 30 | 0 | 0 |  | 652000
3 | Chattogram ST-1 (Raozan) | 100 | 100 | 100 | 100 | 100 | 100 | 100 | 100 | 100 | 100 | 100 | 100 | 100 | 100 | 110 | 100 | 100 | 100 |  | 100 | 100 | 100 | 100 | 100 | 100 | 100 | 2400000
4 | Chittgong ST-2 (Raozan)
5 | Raozan 25 MW (RPCL) | 25 | 25 | 25 | 25 | 25 | 0 |  |  | 2 | 17 | 17 | 17 | 17 | 17 | 17 | 17 | 17 | 0 |  | 0 |  | 0 | 11 | 25 | 25 | 25 | 383470
| Teknaf Solartech 20MW |  |  |  |  | 0 | 1 | 4 | 8.8 | 10 | 18.3 | 12.4 | 19.1 | 18 | 15.7 | 12.1 | 7.2 | 2.6 | 0.2 |  | 0 | 0 | 0 |  |  |  |  | 130275
6 | Sikalbaha 225MW (Gas) | 230 | 229 | 230 | 229 | 229 | 229 | 229 | 229 | 229 | 228 | 227 | 227 | 225 | 226 | 226 | 226 | 230 | 230 |  | 228 | 228 | 229 | 230 | 230 | 229 | 230 | 5468016
7 | Sikalbaha 225MW (Oil)
8 | Sikalbaha ST 60MW
9 | Sikalbaha GT 150MW (Gas) | 145 | 145 | 145 | 145 | 145 | 145 | 145 | 145 | 145 | 144 | 142 | 142 | 142 | 142 | 140 | 143 | 145 | 145 |  | 145 | 145 | 145 | 145 | 145 | 146 | 145 | 3446104
10 | Sikalbaha GT 150MW (Oil)
| Dohazari Peaking | 85 | 82 | 25 | 0 | [13 empty] | 24 |  | 85 | 85 | 85 | 85 | 68 | 68 | 68 | 693090
12 | Hathazari peaking |  |  | 0 | 8 | 8 | 8 | 8 | 8 | 8 | 8 | 8 | 0 | 0 |  |  | 40 | 77 | 80 |  | 80 | 80 | 80 | 72 | 72 | 72 | 72 | 660760
| Daudkandi bangla trak | [19 empty] | 138 | 100 | 10 | 0 | 0 |  |  | 128640
14 | Daudkandi Peaking 52MW | 25 | 0 | [15 empty] | 0 |  | 50 | 50 | 50 | 50 | 0 | 0 |  | 145816
15 | Siddhirgonj ST 210MW
16 | Siddhirgonj GT Unit-1& 2 | [12 empty] | 84 | 87 | 87 | 0 | 0 | 0 | [5 empty] | 67 | 67 | 97 | 476000
17 | Siddhirganj CCPP-335 MW | [15 empty] | 0 | 16 | 75 |  | 110 | 130 | 170 | 190 | 220 | 218 | 220 | 1099818
18 | Summit Gazipur -2 | 200 | 200 | 50 | 0 |  |  |  |  | 1 | 30 | 30 | 30 | 30 | 30 | 30 | 90 | 98 | 98 |  | 170 | 280 | 285 | 300 | 150 | 150 | 105 | 2416250
19 | Ashuganj 195MW Modular | 148 | 148 | 148 | 148 | 148 | 147 | 147 | 147 | 147 | 147 | 147 | 147 | 147 | 147 | 147 | 142 | 147 | 147 |  | 142 | 128 | 128 | 128 | 128 | 128 | 128 | 3479272
20 | Ghorasal ST: Unit-1,2 | 36 | 36 | 36 | 36 | 36 | 36 | 36 | 36 | 36 | 36 | 36 | 36 | 36 | 36 | 36 | 36 | 36 | 36 |  | 36 | 36 | 36 | 36 | 36 | 36 | 36 | 699000
21 | Ghorasal GT: Unit-3
22 | Ghorasal GT: Unit-4 | 180 | 180 | 180 | 180 | 180 | 180 | 180 | 180 | 180 | 180 | 180 | 180 | 180 | 180 | 180 | 200 | 200 | 201 |  | 196 | 201 | 200 | 200 | 201 | 200 | 200 | 4486000
23 | Ghorasal ST: Unit-5 | 170 | 170 | 170 | 170 | 170 | 170 | 170 | 170 | 0 | 0 | [16 empty] | 1543500
24
25 | Ghorasal ST: Unit-7 | 300 | 300 | 300 | 300 | 300 | 300 | 300 | 300 | 300 | 350 | 350 | 350 | 300 | 300 | 350 | 350 | 350 | 280 |  | 310 | 310 | 310 | 300 | 300 | 320 | 350 | 7466645
26
28 | Ashuganj ST: Unit- 3
29 | Ashuganj ST: Unit- 4
30 | Ashuganj ST: Unit- 5
32 | Ashuganj Engines TSK | 27 | 27 | 27 | 27 | 27 | 27 | 27 | 23 | 23 | 23 | 23 | 23 | 23 | 23 | 23 | 23 | 27 | 27 |  | 27 | 27 | 27 | 27 | 27 | 27 | 27 | 586440
33 | Ashuganj CCPP 225 MW | 197 | 183 | 183 | 183 | 185 | 188 | 192 | 184 | 190 | 197 | 216 | 202 | 189 | 195 | 193 | 184 | 183 | 184 |  | 221 | 221 | 220 | 221 | 220 | 219 | 219 | 4805000
34 | Ashuganj CCPP(South) | 280 | 280 | 280 | 280 | 280 | 280 | 280 | 280 | 320 | 320 | 320 | 320 | 280 | 280 | 320 | 320 | 320 | 280 |  | 280 | 301 | 300 | 300 | 300 | 300 | 300 | 7218500
| Ashuganj CCPP(North) | 280 | 280 | 280 | 280 | 280 | 280 | 280 | 280 | 280 | 280 | 360 | 360 | 300 | 300 | 320 | 320 | 320 | 280 |  | 320 | 320 | 320 | 320 | 320 | 300 | 300 | 7319100
35 | Ashuganj (Precision) 55MW | 53 | 53 | 53 | 53 | 53 | 53 | 53 | 52 | 51 | 51 | 51 | 51 | 49 | 49 | 30 | 30 | 30 | 30 |  | 30 | 30 | 53 | 52 | 53 | 52 | 52 | 1154400
36 | Chandpur CCPP | 100 | 100 | 100 | 100 | 100 | 100 | 100 | 100 | 100 | 100 | 100 | 100 | 100 | 100 | 95 | 100 | 100 | 100 |  | 97 | 100 | 100 | 100 | 100 | 100 | 100 | 2343560
37 | Tongi GT
38 | Haripur GT: Unit-1, 2
39 | Haripur 412 MW CCPP | 327 | 330 | 326 | 332 | 326 | 322 | 320 | 320 | 344 | 345 | 364 | 340 | 333 | 332 | 374 | 340 | 327 | 326 |  | 335 | 325 | 326 | 331 | 327 | 327 | 327 | 8123428
40 | Meghnaghat CCPP 450MW | 370 | 370 | 370 | 370 | 370 | 330 | 330 | 330 | 370 | 370 | 420 | 420 | 380 | 380 | 420 | 420 | 420 | 340 |  | 450 | 450 | 450 | 450 | 450 | 400 | 400 | 9320000
41 | Haripur Power CCPP 360MW | 330 | 330 | 330 | 330 | 330 | 300 | 300 | 300 | 347 | 349 | 346 | 342 | 233 | 233 | 234 | 303 | 301 | 275 |  | 349 | 351 | 348 | 350 | 350 | 350 | 353 | 7610000
42 | Mymensingh RPCL 210MW | 157 | 158 | 158 | 156 | 156 | 156 | 156 | 156 | 161 | 198 | 199 | 185 | 168 | 169 | 169 | 147 | 147 | 148 |  | 151 | 150 | 149 | 151 | 148 | 152 | 153 | 3756200
43 | Haripur NEPC 110MW | 110 | 110 | 13 | 0 | 0 |  |  |  |  | 0 | 13 | 32 | 55 | 55 | 55 | 55 | 55 | 55 |  | 110 | 110 | 110 | 110 | 55 | 13 | 0 | 983900
44 | Fenchugonj CCPP-1 | 60 | 60 | 58 | 58 | 58 | 58 | 59 | 60 | 59 | 59 | 56 | 49 | 59 | 54 | 53 | 53 | 53 | 53 |  | 53 | 53 | 55 | 55 | 57 | 57 | 57 | 1357000
45 | Fenchugonj CCPP-2 | 40 | 40 | 40 | 40 | 40 | 40 | 40 | 40 | 40 | 40 | 40 | 40 | 40 | 40 | 40 | 40 | 40 | 40 |  | 40 | 40 | 40 | 40 | 40 | 40 | 40 | 965760
46 | Shajibazar 330 MW | 215 | 214 | 213 | 214 | 211 | 215 | 214 | 211 | 216 | 216 | 215 | 218 | 215 | 223 | 217 | 222 | 209 | 215 |  | 214 | 217 | 215 | 218 | 216 | 216 | 216 | 4854000
47 | Shahjibazar GT: Unit- 8, 9 | 34 | 34 | 34 | 34 | 34 | 34 | 33 | 33 | 33 | 32 | 32 | 31 | 31 | 31 | 31 | 39 | 32 | 29 |  | 20 | 20 | 33 | 20 | 33 | 33 | 31 | 768000
48 | Shahjibazar 86MW | 80 | 80 | 80 | 80 | 80 | 80 | 80 | 80 | 82 | 79 | 72 | 73 | 75 | 76 | 76 | 75 | 75 | 75 |  | 79 | 79 | 80 | 77 | 81 | 81 | 82 | 1862400
49 | Shahjibazar (EPL) 50MW | 47 | 47 | 47 | 47 | 47 | 47 | 46 | 46 | 46 | 45 | 45 | 43 | 43 | 43 | 43 | 43 | 45 | 44 |  | 45 | 46 | 46 | 46 | 46 | 46 | 46 | 1027800
50 | Sylhet GT 150 MW | 75 | 69 | 69 | 73 | 70 | 73 | 77 | 85 | 78 | 86 | 77 | 81 | 73 | 84 | 107 | 96 | 96 | 95 |  | 96 | 75 | 75 | 74 | 75 | 82 | 75 | 2002720
51 | Sylhet GT 20 MW | [19 empty] | 18 | 18 | 19 | 18 | 18 | 18 | 19 | 102020
52 | Sylhet (EPL) 50MW | 39 | 39 | 39 | 39 | 39 | 39 | 39 | 38 | 38 | 37 | 37 | 39 | 41 | 40 | 38 | 40 | 38 | 40 |  | 42 | 41 | 41 | 42 | 41 | 42 | 41 | 940840
53 | Sylhet (Desh) 10MW | 10 | 10 | 10 | 10 | 10 | 10 | 10 | 10 | 10 | 10 | 10 | 10 | 10 | 10 | 10 | 10 | 10 | 10 |  | 10 | 10 | 10 | 10 | 10 | 10 | 10 | 240480
54 | Hobiganj 11MW | 11 | 11 | 11 | 11 | 11 | 11 | 11 | 11 | 8 | 8 | 0 | 7 | 0 | 0 | 1 | 5 | 8 | 8 |  | 8 | 11 | 11 | 11 | 11 | 11 | 11 | 196512
55 | Fenchugonj (Barakatullah) 51MW | 50 | 50 | 50 | 50 | 50 | 50 | 47 | 47 | 47 | 44 | 44 | 47 | 47 | 46 | 47 | 46 | 43 | 22 |  | 30 | 47 | 47 | 47 | 47 | 49 | 46 | 1104000
56 | Shahjahanulla 25 MW | 24 | 24 | 16 | 17 | 23 | 23 | 23 | 23 | 23 | 23 | 23 | 24 | 24 | 24 | 24 | 24 | 24 | 24 |  | 24 | 24 | 24 | 24 | 25 | 25 | 24 | 529896
57 | Summit Bibiana- 2 | 260 | 265 | 265 | 275 | 280 | 250 | 285 | 290 | 310 | 290 | 300 | 290 | 295 | 300 | 300 | 280 | 265 | 250 |  | 250 | 260 | 250 | 255 | 255 | 265 | 280 | 6837500
58 | Southern 55MW | 55 | 55 | 55 | 55 | 55 | 55 | 35 | 35 | 35 | 35 | 35 | 55 | 55 | 55 | 55 | 55 | 55 | 55 |  | 55 | 55 | 55 | 55 | 55 | 55 | 55 | 1232000
59 | Sikalbaha (Energis) | [12 empty] | 2 | 8 | 8 | 8 | 8 | 8 |  | 8 | 8 | 8 | 8 | 8 | 8 | 8 | 92160
60 | Barabkunda (Regent) | 14 | 14 | 14 | 14 | 14 | 14 | 15 | 15 | 15 | 14 | 15 | 15 | 15 | 15 | 15 | 15 | 15 | 15 |  | 15 | 15 | 15 | 15 | 15 | 15 | 16 | 357408
61 | Narshingdi (Doreen) | 19 | 19 | 19 | 19 | 19 | 19 | 19 | 19 | 19 | 19 | 19 | 19 | 19 | 0 | 0 | 0 | 19 | 19 |  | 19 | 19 | 19 | 19 | 19 | 19 | 19 | 397728
62 | Tangail (Doreen) 22MW | 17 | 17 | 17 | 17 | 17 | 17 | 17 | 17 | 17 | 17 | 17 | 17 | 17 | 17 | 17 | 17 | 17 | 17 |  | 17 | 17 | 17 | 17 | 14 | 14 | 14 | 379440
63 | Tripura | 174 | 172 | 170 | 168 | 156 | 136 | 128 | 142 | 144 | 144 | 146 | 152 | 158 | 158 | 170 | 150 | 150 | 152 |  | 184 | 172 | 182 | 184 | 186 | 184 | 180 | 3880320
64 | Malancha, Ctg. EPZ (United) | 37 | 37 | 37 | 39 | 40 | 40 | 37 | 10 | 3 | 4 | 6 | 2 | 7 | 3 | 2 | 2 | 2 | 7 |  | 5 | 10 | 16 | 21 | 28 | 23 | 23 | 452160
65 | Feni (Doreen) 22MW | 19 | 19 | 19 | 19 | 19 | 19 | 19 | 19 | 19 | 19 | 18 | 18 | 20 | 20 | 20 | 20 | 21 | 21 |  | 22 | 22 | 22 | 22 | 22 | 22 | 22 | 478584
66 | Feni, Mohipal (Doreen) | 11 | 11 | 11 | 11 | 11 | 11 | 11 | 11 | 11 | 11 | 11 | 11 | 11 | 11 | 11 | 11 | 11 | 11 |  | 11 | 11 | 11 | 11 | 11 | 11 | 11 | 260460
67 | Jangalia (Summit) 33MW | 25 | 25 | 25 | 25 | 25 | 25 | 0 | 0 | 0 |  |  | 2 | 16 | 0 | 0 | 0 | 25 | 25 |  | 25 | 25 | 25 | 25 | 25 | 25 | 25 | 348700
68 | Summit Cumilla 25MW | 20 | 20 | 20 | 20 | 20 | 20 | 21 | 15 | 15 | 15 | 15 | 15 | 15 | 15 | 15 | 15 | 12 | 12 |  | 12 | 12 | 12 | 13 | 13 | 12 | 12 | 360640
69 | Summit Ashulia | 25 | 25 | 25 | 25 | 25 | 25 | 25 | 25 | 25 | 25 | 25 | 25 | 25 | 25 | 25 | 25 | 25 | 0 |  | 25 | 25 | 25 | 25 | 25 | 25 | 25 | 575000
70 | Summit Madhabdi | 25 | 25 | 25 | 25 | 23 | 23 | 23 | 23 | 25 | 25 | 25 | 25 | 25 | 22 | 22 | 22 | 22 | 23 |  | 18 | 23 | 23 | 23 | 23 | 23 | 24 | 546840
71 | Summit Maona | 25 | 25 | 25 | 25 | 25 | 25 | 25 | 25 | 25 | 25 | 25 | 25 | 25 | 25 | 25 | 25 | 25 | 25 |  | 25 | 25 | 25 | 25 | 25 | 25 | 25 | 591700
72 | Summit Rupganj | 33 | 33 | 33 | 33 | 33 | 33 | 33 | 33 | 33 | 33 | 33 | 33 | 33 | 33 | 33 | 31 | 33 | 33 |  | 33 | 33 | 33 | 17 | 33 | 33 | 33 | 792500
73 | Ghorashal (Regent) | [9 empty] | 51 | 51 | 51 | 104 | 101 | 104 | 97 | 103 | 103 |  | 105 | 106 | 107 | 107 | 107 | 107 | 107 | 1313090
76 | Siddhirganj (Desh)
77 | Siddhirganj (Dutch Bangla) | 15 | 7 | 0 | [11 empty] | 0 | 20 | 50 | 50 |  | 60 | 90 | 90 | 100 | 46 | 0 | 0 | 528000
78 | Gazipur (RPCL) | 50 | 0 | 20 | 50 | 50 | 50 | 50 | 50 | 50 | 50 | 42 | 45 | 50 | 50 | 50 | 42 | 48 | 50 |  | 50 | 50 | 50 | 50 | 50 | 50 | 50 | 1156284
79 | Kodda 149MW | 149 | 149 | 149 | 149 | 149 | 105 | 45 | 48 | 48 | 48 | 60 | 115 | 149 | 149 | 149 | 149 | 98 | 98 |  | 149 | 149 | 149 | 149 | 149 | 149 | 149 | 2941920
80 | Jamalpur 95MW | 94 | 93 | 84 | 84 | 84 | 84 | 85 | 85 | 85 | 84 | 88 | 92 | 91 | 91 | 89 | 91 | 83 | 82 |  | 85 | 90 | 90 | 92 | 91 | 91 | 91 | 2107200
81 | Lakdhanvi 52 MW | 25 | 25 | 25 | 25 | 25 | 25 | 25 | 25 | 29 | 43 | 25 | 25 | 25 | 25 | 25 | 25 | 25 | 25 |  | 43 | 43 | 43 | 43 | 43 | 36 | 25 | 728760
| Gazipur 100 MW | 90 | 90 | 91 | 90 | 90 | 91 | 91 | 91 | 90 | 90 | 90 | 91 | 91 | 17 | 21 | 17 | 17 | 17 |  | 36 | 36 | 30 | 30 | 0 | 0 |  | 1422000
82 | Madanganj 102MW | 48 | 32 | 0 | [11 empty] | 0 | 10 | 15 | 15 |  | 22 | 97 | 80 | 80 | 30 | 30 | 15 | 488112
83 | Pagla (DPA )
84 | B.Baria (Aggreko) 85MW
85 | Keraniganj (Powerpac) 100MW | 54 | 10 | 0 | [7 empty] | 3 | 28 | 50 | 50 | 57 | 80 | 57 | 40 |  | 66 | 90 | 87 | 90 | 60 | 0 | 0 | 820171
86 | Meghnaghat CCPP(Summit) | 285 | 265 | 275 | 285 | 280 | 280 | 290 | 275 | 283 | 290 | 286 | 292 | 252 | 288 | 263 | 250 | 220 | 226 |  | 235 | 250 | 263 | 245 | 280 | 280 | 280 | 6686895
87 | Meghnaghat (IEL) | 100 | 100 | 100 | 100 | 60 | 17 | 0 | 0 |  |  | 2 | 40 | 54 | 70 | 75 | 97 | 65 | 62 |  | 80 | 92 | 92 | 100 | 95 | 93 | 93 | 1594560
88 | Ghorashal 78MW (MAX) | [17 empty] | 60 |  | 72 | 72 | 73 | 73 | 73 | 73 | 73 | 495488
90 | Ashuganj (United) 53MW | 5 | 5 | 5 | 5 | 5 | 5 | 5 | 5 | 5 | 5 | 5 | 5 | 5 | 5 | 5 | 5 | 5 | 5 |  | 5 | 5 | 5 | 5 | 5 | 5 | 5 | 120000
91 | Juldah (Acorn) | 46 | 46 | 46 | 10 | 10 | 10 | 10 | 20 | 20 | 10 | 50 | 50 | 50 | 75 | 75 | 75 | 75 | 68 |  | 68 | 66 | 60 | 46 | 56 | 58 | 58 | 1073280
92 | Fenchuganj (EPL) 44MW | 47 | 47 | 47 | 47 | 47 | 47 | 47 | 47 | 44 | 47 | 43 | 46 | 46 | 46 | 46 | 46 | 46 | 20 |  | 32 | 46 | 46 | 46 | 50 | 50 | 50 | 1080000
93 | Ashuganj (Midland) 51MW | 45 | 45 | 45 | 45 | 45 | 45 | 45 | 45 | 45 | 45 | 45 | 45 | 45 | 45 | 45 | 45 | 45 | 45 |  | 45 | 45 | 45 | 45 | 45 | 45 | 45 | 955812
94 | Gagnagar (Orion) | 102 | 102 | 102 | 102 | 102 | 7 | 7 | 7 | 7 | 24 | 64 | 70 | 85 | 101 | 102 | 64 | 64 | 64 |  | 101 | 101 | 101 | 101 | 101 | 101 | 101 | 1812816
95 | Patenga 50MW | 33 | 33 | 33 | 33 | 33 | 33 | 33 | 33 | 33 | 33 | 33 | 33 | 33 | 33 | 33 | 33 | 33 | 33 |  | 33 | 33 | 33 | 46 | 47 | 46 | 46 | 8544880
96 | Chattogram ECPV 108 MW | 97 | 97 | 91 | 91 | 91 | 51 | 51 | 51 | 65 | 90 | 90 | 84 | 84 | 87 | 90 | 90 | 92 | 96 |  | 97 | 97 | 96 | 97 | 97 | 97 | 0 | 1988160
97 | Katpotti 51 MW | 6 | 6 | 6 | 6 | 6 | 6 | 6 | 6 | 6 | 6 | 6 | 6 | 6 | 6 | 6 | 6 | 6 | 6 |  | 6 | 12 | 35 | 42 | 42 | 42 | 16 | 304608
98 | Bosila 108MW | 60 | 60 | 60 | 60 | 61 | 8 | 8 | 8 | 60 | 60 | 60 | 59 | 57 | 55 | 55 | 55 | 55 | 57 |  | 58 | 59 | 59 | 59 | 60 | 60 | 60 | 1251840
99 | Madanganj-55 MW | 55 | 55 | 55 | 55 | 15 | 0 | 0 |  |  |  |  | 4 | 23 | 30 | 34 | 42 | 48 | 55 |  | 55 | 55 | 55 | 55 | 15 | 15 | 0 | 743438
100 | Northern 55 MW | 55 | 56 | 56 | 55 | 56 | 35 | 18 | 18 | 55 | 55 | 55 | 55 | 55 | 56 | 56 | 56 | 56 | 56 |  | 56 | 56 | 56 | 56 | 56 | 56 | 56 | 1231991
101 | Kushiara 163 MW CCPP GT | 100 | 100 | 100 | 100 | 100 | 100 | 100 | 100 | 130 | 130 | 130 | 130 | 100 | 100 | 130 | 163 | 130 | 100 |  | 100 | 130 | 130 | 163 | 163 | 130 | 130 | 3183660
102 | Sarishabari (Solar) | [5 empty] | 0 | 0 | 0.6 | 1.4 | 2.3 | 0.8 | 2.5 | 2.4 | 1.4 | 1.7 | 1 | 0.4 | 0 |  | 0 | [6 empty] | 13700
103 | Banco Energy 54MW | 54 | 54 | 53 | 53 | 54 | 54 | 17 | 35 | 35 | 40 | 54 | 54 | 54 | 54 | 54 | 54 | 54 | 54 |  | 54 | 54 | 54 | 54 | 54 | 54 | 54 | 1212120
104 | APR Energy , Keranigonj | [17 empty] | 0 |  | 100 | 77 | 10 | 0 |  |  |  | 94607
105 | Bramhangoan 100 MW (Aggreko) | [17 empty] | 0 |  | 100 | 60 | 10 | 0 | 0 |  |  | 90120
106 | United Mymensingh PPL | 100 | 50 | 25 | 25 | 25 | 0 |  |  | 2 | 40 | 64 | 105 | 150 | 100 | 105 | 150 | 150 | 100 |  | 136 | 184 | 184 | 197 | 160 | 120 | 120 | 2323200
112 | Aggreko Aurahati 100MW | [17 empty] | 0 |  | 101 | 58 | 50 | 0 | 0 |  |  | 95463
114 | Summit Gazipur-1 150MW | 149 | 149 | 149 | 149 | 149 | 94 | 16 | 16 | 27 | 85 | 85 | 85 | 138 | 149 | 149 | 149 | 149 | 149 |  | 149 | 149 | 149 | 149 | 149 | 145 | 149 | 2977920
115 | Juldah 100 MW Unit-3 | 92 | 92 | 92 | 92 | 92 | 92 | 92 | 92 | 92 | 92 | 92 | 92 | 92 | 92 | 92 | 92 | 92 | 92 |  | 92 | 100 | 100 | 100 | 100 | 100 | 92 | 2234880
116 | Chandpur Desh 200MW | 17 | 17 | 17 | 17 | 17 | 17 | 17 | 17 | 17 | 17 | 17 | 17 | 17 | 17 | 17 | 17 | 25 | 17 |  | 17 | 17 | 17 | 17 | 17 | 17 | 17 | 444000
117 | Midland 150MW | 148 | 148 | 148 | 148 | 141 | 110 | 100 | 55 | 55 | 123 | 150 | 150 | 150 | 150 | 133 | 140 | 133 | 137 |  | 137 | 150 | 150 | 150 | 150 | 150 | 150 | 3214981
118 | Bibiyana-3 285 MW
| United Jamalpur PPL | 112 | 112 | 112 | 113 | 112 | 112 | 112 | 112 | 112 | 102 | 102 | 102 | 111 | 111 | 100 | 100 | 110 | 112 |  | 111 | 111 | 112 | 113 | 112 | 112 | 111 | 2581200
120 | Eastern Zone Total | 7622 | 7391 | 7012 | 6954 | 6852 | 6294 | 6071 | 6025.4 | 6186.4 | 6577.6 | 6863.2 | 7030.6 | 7021.4 | 6997.1 | 7201.8 | 7291.2 | 7238 | 6945.2 |  | 8285 | 8569 | 8446 | 8446 | 8092 | 7819 | 7654 | 181272428
121
122 | o
123 | Khulna 60MW
124 | Khulna (KPCL-1 & 3)
125 | Khulna (KPCL-2) | 115 | 115 | 115 | 115 | 92 | 32 | 16 | 16 | 16 | 16 | 52 | 71 | 99 | 99 | 101 | 94 | 70 | 70 |  | 115 | 115 | 115 | 115 | 115 | 115 | 115 | 1950720
126
127 | Khulna (Aggreeco) 55MW
128 | Faridpur Peaking | 20 | 20 | 20 | 20 | 20 | 20 | 11 | 0 | [7 empty] | 0 | 19 | 28 |  | 25 | 25 | 25 | 32 | 27 | 27 | 27 | 304320
Khulna CCPP 225MW
129 | Labon Chora 105 MW | 105 | 105 | 105 | 105 | 105 | 105 | 105 | 105 | 105 | 105 | 105 | 105 | 105 | 105 | 105 | 105 | 70 | 70 |  | 105 | 105 | 105 | 105 | 105 | 105 | 105 | 2477280
130
131
132
133
| Summit Barisal 110 MW | 97 | 97 | 2 | 0 |  |  | 32 | 64 | 32 | 16 | 16 | 16 | 32 | 32 | 38 | 48 | 48 | 32 |  | 90 | 96 | 97 | 96 | 100 | 100 | 99 | 1183680
136 | Barisal GT: Unit-1, 2
137 | Bhola Aggreko 95MW | 95 | 97 | 97 | 96 | 97 | 97 | 12 | 12 | 50 | 91 | 92 | 90 | 92 | 90 | 93 | 95 | 95 | 53 |  | 94 | 96 | 96 | 97 | 97 | 97 | 95 | 1987385
| Bhola CCPP 194MW | 178 | 178 | 178 | 178 | 178 | 178 | 178 | 181 | 183 | 183 | 183 | 182 | 182 | 182 | 177 | 177 | 176 | 176 |  | 176 | 176 | 176 | 176 | 176 | 177 | 177 | 4333500
140 | Bhola (Venture) 33MW | 36 | 36 | 35 | 33 | 33 | 28 | 25 | 22 | 23 | 24 | 24 | 24 | 24 | 27 | 27 | 28 | 20 | 25 |  | 36 | 35 | 35 | 34 | 34 | 35 | 39 | 705298
141 | Bangla Trak Noapara | 50 | 0 | [12 empty] | 0 | 46 | 10 | 10 |  | 24 | 100 | 99 | 96 | 96 | 95 | 95 | 688320
142 | Noapara (KZA) 40MW | 40 | 40 | 40 | 40 | 40 | 0 |  |  | 7 | 24 | 34 | 40 | 40 | 40 | 40 | 40 | 8 | 8 |  | 40 | 40 | 40 | 40 | 40 | 40 | 40 | 729000
143 | Gopalganj Peaking | 48 | 20 | 0 | [12 empty] | 0 | 9 | 18 |  | 42 | 71 | 57 | 57 | 56 | 56 | 56 | 417792
144 | Bheramara GT-1,2,3 | [20 empty] | 16 | 32 | 48 | 44 | 44 | 44 | 194900
145 | Madhumati Power Plant | 90 | 108 | 108 | 108 | 108 | 108 | 91 | 90 | 90 | 90 | 90 | 90 | 90 | 90 | 90 | 90 | 90 | 72 |  | 90 | 90 | 90 | 90 | 90 | 90 | 108 | 2213856
146 | Bheramara HVDC | 754 | 754 | 754 | 753 | 754 | 754 | 852 | 853 | 852 | 852 | 852 | 853 | 852 | 852 | 852 | 852 | 852 | 852 |  | 948 | 947 | 948 | 947 | 947 | 946 | 846 | 20459636
147 | Bheramara 360 MW
148
149
150 | Barapukuria Unit-1
151 | Barapukuria Unit-2 | 70 | 70 | 69 | 69 | 69 | 69 | 68 | 68 | 68 | 68 | 68 | 67 | 68 | 63 | 63 | 64 | 64 | 64 |  | 65 | 66 | 67 | 65 | 68 | 69 | 69 | 1625891
152 | Barapukuria Unit-3 | 184 | 184 | 184 | 184 | 184 | 184 | 184 | 184 | 184 | 184 | 184 | 184 | 184 | 184 | 184 | 184 | 184 | 184 |  | 184 | 184 | 184 | 184 | 184 | 184 | 184 | 4505600
153 | Baghabari GT 71MW | [23 empty] | 55 | 60 | 60 | 136000
156 | Baghabari GT 100MW
| Baghabari Peaking 50MW | 43 | 43 | 43 | 43 | 43 | 43 | 43 | 43 | 43 | 43 | 43 | 43 | 43 | 43 | 43 | 50 | 50 | 50 |  | 50 | 50 | 50 | 50 | 50 | 50 | 50 | 1078400
157 | Sirajgonj Unit-1 225MW (Gas) | 157 | 161 | 155 | 164 | 158 | 155 | 160 | 156 | 182 | 196 | 201 | 194 | 183 | 161 | 190 | 196 | 175 | 155 |  | 165 | 176 | 179 | 187 | 184 | 181 | 183 | 4471445
158 | Sirajgonj Unit-1 225MW (Oil) | 0 | 0 | 0 | 0 | 0 | 0 | 0 | 0
| Sirajgonj Unit-2 225MW (Gas) | 166 | 163 | 165 | 172 | 171 | 168 | 167 | 167 | 167 | 166 | 166 | 162 | 188 | 145 | 186 | 190 | 183 | 165 |  | 170 | 181 | 182 | 187 | 187 | 185 | 184 | 4340573
Sirajgonj Unit-2 225MW (Oil)
159 | Sirajgonj Unit-3 225 MW(Gas) | 178 | 182 | 184 | 184 | 182 | 179 | 180 | 181 | 190 | 209 | 212 | 212 | 207 | 206 | 207 | 209 | 203 | 177 |  | 184 | 189 | 187 | 188 | 191 | 178 | 182 | 4421045
Sirajgonj Unit-3 225 MW(Oil)
160 | Sirajgonj Unit-4 414 MW(Gas) | 340 | 340 | 340 | 340 | 340 | 340 | 340 | 340 | 340 | 340 | 340 | 340 | 414 | 414 | 414 | 414 | 350 | 250 |  | 350 | 350 | 350 | 350 | 351 | 350 | 350 | 8413818
161 | Bera Peaking | 45 | 45 | 45 | 0 | [9 empty] | 43 | 43 | 37 | 41 | 41 |  | 44 | 44 | 45 | 44 | 44 | 44 | 33 | 577432
162 | Bogra (GBB) | 22 | 22 | 22 | 22 | 22 | 22 | 22 | 22 | 22 | 22 | 22 | 21 | 22 | 18 | 18 | 20 | 20 | 22 |  | 22 | 22 | 22 | 22 | 22 | 22 | 22 | 496560
163 | Bogra (EPL) | 17 | 17 | 17 | 16 | 16 | 16 | 16 | 17 | 17 | 17 | 16 | 16 | 15 | 15 | 16 | 15 | 16 | 14 |  | 14 | 13 | 13 | 12 | 14 | 14 | 14 | 363024
164 | Ullapara (Summit) | 11 | 11 | 11 | 11 | 11 | 11 | 11 | 11 | 11 | 11 | 11 | 11 | 11 | 11 | 11 | 11 | 11 | 11 |  | 11 | 11 | 11 | 11 | 11 | 11 | 11 | 256104
165 | Amnura 50MW | 6 | 6 | 6 | 6 | 6 | 6 | 6 | 6 | 6 | 6 | 6 | 6 | 6 | 6 | 6 | 6 | 6 | 20 |  | 40 | 40 | 40 | 40 | 40 | 6 | 6 | 293700
166 | Katakhali (Northern) | 8 | 8 | 8 | 0 | [10 empty] | 16 | 25 | 25 | 25 |  | 43 | 50 | 50 | 50 | 50 | 50 | 50 | 411643
167 | Katakhali Peaking | 44 | 44 | 44 | 0 | [15 empty] | 37 | 37 | 37 | 48 | 45 | 45 | 45 | 363016
168 | Santahar Peaking | 34 | 34 | 32 | 32 | 32 | 0 | [13 empty] | 18 | 25 | 32 | 34 | 34 | 33 | 33 | 347849
169 | Rajlanka 52 MW | 43 | 43 | 43 | 43 | 35 | 34 | 34 | 34 | 34 | 33 | 34 | 42 | 41 | 44 | 41 | 45 | 43 | 26 |  | 43 | 49 | 41 | 50 | 51 | 51 | 51 | 988800
170 | Chapainawabganj-100 MW | 95 | 95 | 95 | 95 | 95 | 95 | 95 | 95 | 95 | 95 | 95 | 95 | 95 | 95 | 93 | 93 | 93 | 90 |  | 90 | 90 | 90 | 90 | 93 | 93 | 93 | 2200056
171 | Paramount Baghabari
172 | Confidence CPBL-2 | 108 | 108 | 108 | 108 | 108 | 53 | 53 | 53 | 53 | 106 | 108 | 108 | 108 | 108 | 108 | 108 | 108 | 108 |  | 108 | 108 | 108 | 108 | 108 | 108 | 108 | 2418050
173 | Rangpur GT | [19 empty] | 17 | 17 | 17 | 17 | 17 | 17 | 17 | 91000
175 | Saidpur GT | [19 empty] | 17 | 17 | 17 | 17 | 17 | 18 | 17 | 95000
176
177
178
178 | Western Zone Total | 3199 | 3146 | 3025 | 2937 | 2899 | 2697 | 2701 | 2720 | 2770 | 2897 | 2954 | 2972 | 3101 | 3073 | 3162 | 3242 | 3039 | 2816 |  | 3457 | 3631 | 3637 | 3687 | 3743 | 3696 | 3608 | 75540693