## Forecast
[5 empty] | Power Grid Company of Bangladesh Ltd. | [10 empty] | QF-LDC-07
|  |  | Report on Forecasted Generation & Demand of national grid on | [6 empty] | 2023-05-05 | Friday
|  | Date (day): | 2023-05-05 |  | Friday
| Probable Maximum |  | Generation : |  | (a) At Day Peak Hour : | 13087.6 | MW |  |  | (b) At Evening Peak Hour : |  | 14821 | MW
Sl. | [6 empty] | Present | Actual Generation |  | Forecasted Available Gen. on |  | Ev. Peak Gen.Shortage |  | Plants under |  | Probable
No. | Name of the Power Station |  | Fuel | Producer | Installed Capacity |  | Capacity | On | 2023-05-04 | 2023-05-05 | during | for Fuel | for plant. S/D | Shut down (date)/ |  | Start up
[8 empty] | Day Peak | Ev. Peak | Day Peak | Ev. Peak | Limitation | M/C Problem | Remarks |  | Date
[5 empty] | Unit No. X Capacity | MW | MW | MW | MW | MW | MW | MW | MW
1 | Ghorasal Repowered CCPP:Unit-3 (GT |  | Gas | PDB | 1*260 | 260 | 260 | 0 | 0 | 0 | 0 |  | 260 | Under maint.
2 | Ghorasal Repowered CCPP Unit-4 |  | Gas | PDB | 1*210 | 210 | 180 | 110 | 110 | 110 | 110 | 70 |  | Gas shortage
| Ghorasal TPP Unit-5 |  | Gas | PDB | 1*210 | 210 | 190 | 180 | 180 | 180 | 180
3 | Ghorasal 365 MW CCPP Unit-7 |  | Gas | PDB | 1*243+1*122 | 365 | 365 | 0 | 0 | 0 | 0 |  | 365 | Air Compressor problem
| Ghorashal 78.5 MW PP(MAX) |  | Gas | QRPP | 2*40 | 0 | 0 | 0 | 0 | 0 | 0 |  |  | Contract Expired
4 | Ghorashal 108MW PP (Regent) |  | Gas | IPP | 34*3.35 | 108 | 108 | 12 | 12 | 20 | 30 | 78 |  | Gas shortage
5 | Haripur GTPP |  | Gas | SBU, PDB | 2*32 | 32 | 20 | 0 | 0 | 0 | 0 |  | 20 | Under maint.
6 | Haripur 412 MW CCPP |  | Gas | EGCB | 1*273+1*139 | 412 | 412 | 404 | 399 | 400 | 400
7 | Haripur 360MW CCPP(HPL) |  | Gas | IPP | 1*235+1*125 | 360 | 360 | 337 | 345 | 360 | 360
8 | Meghnaghat 450 MW CCPP(MPL) |  | Gas | IPP | 2*150+1*150 | 450 | 450 | 0 | 225 | 225 | 450
9 | Meghnaghat 100 MW(IEL) |  | HFO | NENP | 12*8.9 | 100 | 100 | 42 | 65 | 30 | 70 | 30 |  | Fuel shortage
10 | Meghnaghat CCPP(Summit) |  | Gas | IPP | 2*110+1*110 | 335 | 335 | 285 | 260 | 300 | 300 |  |  | FGMO
11 | Madanganj 102 PP(Summit) |  | HFO | NENP | 6*17 | 102 | 102 | 95 | 92 | 90 | 92 |  | 10 | Engine problem
12 | Madanganj-55 MW PP(Summit) |  | HFO | IPP | 3*17.08+1*11.3 | 55 | 55 | 15 | 30 | 15 | 30 | 25 |  | Fuel shortage
13 | Keraniganj 100 MW PP (Powerpac) |  | HFO | QRPP | 8*13.45 | 100 | 0 | 0 | 0 | 0 | 0 |  |  | Contract Expired
14 | Narshingdi 22 MW PP (Doreen) |  | Gas | SIPP, REB | 8*2.90 | 22 | 22 | 17 | 15 | 15 | 15 |  | 7 | Engine problem
15 | 210 MW Siddhirgonj TPP |  | Gas | PDB | 1*210 | 210 | 115 | 0 | 0 | 0 | 0 |  | 115 | Under maint.
16 | Siddhirgonj 2*120 MW GTPP |  | Gas | EGCB | 2*105 | 210 | 210 | 95 | 100 | 100 | 100 |  | 110 | GT-1 Under maint
17 | Siddhirganj 100 PP(Dutch Bangla) |  | HFO | NENP | 12*8.9 | 100 | 100 | 64 | 55 | 70 | 70 |  | 30 | Engine problem
18 | Siddhirganj 335 MW CCPP |  | Gas | EGCB | 1*217+118 | 335 | 335 | 215 | 210 | 220 | 220 |  | 115 | ST under S/D
19 | Gagnagar 102 MW PP (Digital Power) |  | HFO | IPP | 12*8.924 | 102 | 102 | 41 | 58 | 40 | 90 |  | 12 | Engine problem
20 | Katpotti 52 MW PP (Sinha) |  | HFO | IPP | 7*7.9 | 51 | 0 | 0 | 0 | 0 | 0 | 51 |  | Fuel shortage
21 | Kamalaghat 54 MW PP(Banco Energy) |  | HFO | IPP | 3*18 | 54 | 54 | 0 | 35 | 17 | 35 | 19 |  | Fuel shortage
22 | Kodda 150 MW PP |  | HFO | BPDB-RPCL | 9*17.06 | 149 | 149 | 115 | 64 | 130 | 149
23 | Manikganj 55 MW PP (Northern) |  | HFO | IPP | 3*19.3 | 55 | 55 | 35 | 35 | 35 | 35 | 20 |  | Fuel shortage
24 | Nababganj 55 MW PP (Southern power ) |  | HFO | IPP | 3*19.3 | 55 | 55 | 35 | 50 | 35 | 55
25 | Bosila 108MW PP(CLC) |  | HFO | IPP | 12*8.775+1*3.5 | 108 | 0 | 0 | 0 | 0 | 0
26 | Summit Power,(Madhabdi+Ashulia) |  | Gas | SIPP,REB | 3*3.67+4*8.73 | 80 | 80 | 50 | 39 | 46 | 46 |  | 34 | Engine problem
27 | Maona 33 MW PP(Summit) |  | Gas | SIPP,REB | 4*8.73 | 33 | 33 | 33 | 33 | 33 | 33
28 | Rupganj 33 MW PP(Summit) |  | Gas | SIPP,REB | 4*8.73 | 33 | 33 | 33 | 31 | 33 | 33
29 | Gazipur 52 MW PP |  | HFO | RPCL | 6*8.9 | 52 | 52 | 0 | 49 | 40 | 50
30 | Tongi 80 MW GTPP |  | Gas | PDB | 1* 105 | 105 | 105 | 0 | 0 | 0 | 0 |  | 105 | Under maint.
31 | Kodda 300 MW PP Unit-2 (Summit) |  | HFO | IPP | 18*17.076 | 300 | 300 | 97 | 195 | 145 | 300
32 | Keranigonj 300 MW PP (APR) |  | HSD | IPP | 256*1.4 | 300 | 300 | 113 | 0 | 300 | 300
33 | Bramhangoan 100 MW PP (Aggreko) |  | HSD | IPP | 114*0.959 | 100 | 100 | 50 | 0 | 70 | 100
34 | Aurahati 100MW PP (Aggreko) |  | HSD | IPP | 0.85*23+0.95*91 | 100 | 100 | 48 | 0 | 70 | 80 |  | 20 | Engine problem
35 | Kodda 149 MW PP Unit-1 (Summit) |  | HFO | IPP | 8*18.45+8.97 | 149 | 149 | 70 | 149 | 115 | 149
36 | Gazipur 100 MW PP |  | HFO | RPCL | 6*17.5 | 105 | 105 | 105 | 105 | 88 | 105
37 | Meghnaghat 104 MW PP (OPCL) |  | HFO | IPP | 18.5*6 | 104 | 104 | 51 | 50 | 54 | 54 | 50 |  | Fuel shortage
38 | Manikgonj 162MW PP(MPGL) |  | HFO | IPP | 9*18 | 162 | 162 | 54 | 162 | 108 | 162
39 | Spectra Solar Plant Ltd. |  | Solar | IPP | 35 | 35 | 35 | 17 | 0 | 30 | 0
40 | Kanchan Purbachal Power Generation Ltd. |  | HFO | IPP | 18.4*3 | 55 | 55 | 40 | 34 | 34 | 34 | 21 |  | Fuel shortage
| Dhaka area Total |  |  |  |  | 6263 | 5847 | 2858 | 3187 | 3558 | 4237 | 364 | 1203
41 | Chattogram TPP-1 |  | Gas | PDB | 1*210 | 210 | 180 | 120 | 120 | 120 | 120 | 60 |  | Gas shortage
| Chattogram TPP-2 |  | Gas | PDB | 1*210 | 210 | 180 | 0 | 0 | 0 | 0 |  | 180 | Under maint
42 | Raozan 25 MW PP |  | HFO | RPCL | 3*8.9 | 25 | 25 | 17 | 25 | 25 | 25
43 | Teknaf 20MW PP (Solartech) |  | Solar | IPP | 20 | 20 | 20 | 6 | 0 | 20 | 0
44 | Patenga 50MW PP (Baraka) |  | HFO | IPP | 8*6.98 | 50 | 50 | 7 | 31 | 6 | 35 | 15 |  | Fuel shortage
45 | Karnaphuli Hydro PP Unit-1,2,3,4, 5 |  | Hydro | PDB | 2*40+3*50 | 230 | 230 | 25 | 25 | 25 | 25 | 205 |  | Low Water Level
46 | Sikalbaha 225MW CCPP |  | Gas/HSD | PDB | 1*150+1*75 | 225 | 225 | 221 | 228 | 225 | 225
47 | Sikalbaha Peaking GT |  | Gas/HSD | PDB | 1*150 | 150 | 150 | 0 | 0 | 0 | 0 |  | 150 | Under maint
48 | Sikalbaha 105 MW PP (Baraka Sikalbaha) |  | HFO | IPP | 6*17.5 | 105 | 105 | 34 | 51 | 17 | 51 | 54 |  | Fuel shortage
49 | Hathazari 100 MW peaking PP |  | HFO | PDB | 11*8.9 | 98 | 98 | 40 | 40 | 35 | 40 |  | 58 | Engine problem
50 | Dohazari -Kalaish 100 MW Peaking |  | HFO | PDB | 6*17 | 102 | 102 | 0 | 84 | 84 | 84 |  | 18 | Engine problem
51 | Juldah 100 MW Unit-1 (Acorn) |  | HFO | NENP | 8*13.45 | 100 | 100 | 22 | 44 | 22 | 44 | 56 |  | Fuel shortage
52 | Juldah 100 MW PP Unit-3 (Acorn) |  | HFO | IPP | 8*13.5 | 100 | 100 | 25 | 63 | 38 | 63 | 37 |  | Fuel shortage
53 | Barabkunda 22 MW PP (Regent) |  | Gas | SIPP, PDB | 8*2.90 | 22 | 22 | 12 | 12 | 10 | 12 | 10 |  | Gas shortage
* | Malancha, Ctg. EPZ (United) |  | Gas |  | 5*8.73+3*9.34 |  | 0 | 6 | 20 | 10 | 30
54 | Chattogram 108 MW PP (ECPV) |  | HFO | IPP | 16*7 | 108 | 108 | 0 | 38 | 0 | 40 | 68 |  | Fuel shortage
55 | Kaptai 7 MW Solar PP |  | Solar | PDB | 7.4 MW | 7 | 7 | 4 | 0 | 5 | 0
56 | Anwara 300 MW PP (United) |  | HFO | IPP | 17*17+24 | 300 | 300 | 123 | 245 | 120 | 300
57 | Jodiac Power |  | HFO | IPP | 3*18.55+1*3.6 | 54 | 54 | 17 | 17 | 17 | 34 | 20 |  | Fuel shortage
58 | Karnaphuli Power Ltd. |  | HFO | IPP | 18.415*6+6.5 | 110 | 110 | 54 | 54 | 54 | 54 | 56 |  | Fuel shortage
59 | Juldah unit-2 (Acorn) |  | HFO | IPP | 8*13.6 | 100 | 100 | 25 | 12 | 38 | 50 | 50 |  | Fuel shortage
60 | Anlima Energy Ltd. |  | HFO | IPP | 6*21.2 | 116 | 116 | 34 | 34 | 17 | 17 | 99 |  | Fuel shortage
| Mirsharai 150 MW |  | Gas/HFO | BPDB-RPCL | 18.5*9 | 0 | 0 | 0 | 0 | 0 | 0
| Chattogram area Total |  |  |  |  | 2442 | 2382 | 792 | 1143 | 888 | 1249 | 730 | 406
61 | Ashuganj TPP Unit- 3 |  | Gas | APSCL | 1*150 | 0 | 0 | 0 | 0 | 0 | 0 |  |  | Contract Expired
| Ashuganj TPP Unit- 4 |  | Gas | APSCL | 1*150 | 0 | 0 | 0 | 0 | 0 | 0 |  |  | Contract Expired
| Ashuganj TPP Unit- 5 |  | Gas | APSCL | 1*150 | 0 | 0 | 0 | 0 | 0 | 0 |  |  | Contract Expired
62 | Ashuganj 225 MW CCPP |  | Gas | APSCL | 1*142+1*75 | 221 | 221 | 200 | 212 | 200 | 210 |  |  | FGMO
63 | Ashuganj 450 MW CCPP(North) |  | Gas | APSCL | 1*360 | 360 | 360 | 280 | 290 | 280 | 300 |  |  | FGMO
64 | Ashuganj 450 MW CCPP(South) |  | Gas | APSCL | 1*360 | 360 | 360 | 290 | 295 | 270 | 300 |  |  | FGMO
65 | Ashuganj 420 MW CCPP(East) |  | Gas | APSCL | 284*1+116*1 | 400 | 400 | 0 | 0 | 0 | 0 |  | 400 | Under maint.
66 | Ashuganj 50 MW PP |  | Gas | APSCL | 14*3.968 | 53 | 45 | 38 | 41 | 40 | 41
67 | Ashuganj 55 MW PP (Precision) |  | Gas | QRPP | 15*4 | 55 | 55 | 0 | 0 | 0 | 0 |  |  | Contract Expired
68 | Ashuganj 195MW PP (APSCL-United) |  | Gas | IPP | 20*9.73+1*16 | 195 | 195 | 0 | 8 | 8 | 8 | 187 |  | Gas shortage
69 | Ashuganj 51 MW PP (Midland) |  | Gas | IPP | 6*9.34 | 51 | 51 | 51 | 51 | 51 | 51
70 | Ashuganj 150MW PP (Midland) |  | HFO | IPP | 23*7.015 | 150 | 150 | 26 | 50 | 130 | 150
71 | Titas 50 MW Peaking PP |  | HFO | PDB | 6*8.92 | 52 | 52 | 0 | 38 | 38 | 38 |  | 14 | Engine problem
72 | Chandpur 150 MW CCPP |  | Gas | PDB | 1*106+1*57 | 163 | 163 | 0 | 0 | 0 | 0 |  | 163 | Under Maint.
73 | Chandpur 200MW (Desh energy) |  | HFO | IPP | 12*18.4 | 200 | 200 | 100 | 152 | 100 | 150 | 50 |  | Fuel shortage
74 | Feni 22MW PP (Doreen) |  | Gas | SIPP, PDB | 8*2.90 | 22 | 22 | 17 | 18 | 18 | 18 |  | 4 | Engine problem
75 | Feni 11 MW PP (Doreen) |  | Gas | SIPP, REB | 4*2.90 | 11 | 11 | 6 | 6 | 6 | 6 |  | 5 | Engine problem
** | Impoprt (Tripura) |  |  | Imported power | 0 | 160 | 160 | 148 | 160 | 129 | 152
76 | Jangalia 33MW PP (Summit) |  | Gas | SIPP, PDB | 4*8.73 | 33 | 33 | 33 | 33 | 33 | 33
77 | Jangalia 52 MW PP (Lakdanavi) |  | HFO | IPP | 6*8.92 | 52 | 52 | 52 | 52 | 52 | 52
78 | Cumilla 25 MW PP (Summit) |  | Gas | SIPP, REB | 3*3.67+2*6.97 | 25 | 25 | 20 | 21 | 20 | 21 |  | 4 | Engine problem
79 | Daudkandi 200 MW PP (B.Trac) |  | HSD | IPP | 154*1.4 | 200 | 200 | 0 | 0 | 0 | 0 |  |  | Contract Expired
80 | Feni Lanka Power |  | HFO | IPP | 7*18.415+1*9.78 | 114 | 114 | 114 | 34 | 17 | 115
81 | Chowmuhani 113 MW |  | HFO | IPP | 12*9.78+2*3.1 | 113 | 113 | 9 | 58 | 55 | 55 | 58 |  | Fuel shortage
82 | Bhairob 54.5 MW |  | HFO | IPP | 3*18.2 | 54 | 54 | 28 | 35 | 35 | 35 |  | 19 | Engine problem
83 | Chandpur 115(Doreen) |  | HFO | IPP | 4*18.5+2*22.5 | 115 | 115 | 72 | 95 | 94 | 95 | 20 |  | Fuel shortage
| Cumilla Area Total |  |  |  |  | 3159 | 3151 | 1484 | 1649 | 1576 | 1830 | 315 | 609
84 | RPCL 210MW CCPP |  | Gas | IPP | 4*35+1*70 | 210 | 202 | 32 | 47 | 60 | 100 | 102 |  | Gas shortage
85 | Tangail 22 MW PP (Doreen) |  | Gas | SIPP, PDB | 8*2.90 | 22 | 22 | 16 | 18 | 18 | 18 | 4 |  | Gas shortage
86 | Jamalpur 95 MW PP(Powerpac) |  | HFO | IPP | 12*8.924 | 95 | 0 | 0 | 0 | 0 | 0
87 | Sarishabari 3 MW Solar Plant |  | Solar | IPP | 1*3 | 3 | 3 | 1 | 0 | 1.6 | 0
88 | Mymensingh 200 MW PP (United) |  | HFO | IPP | 9.78*21 | 200 | 200 | 132 | 163 | 150 | 160 |  | 40 | Fuel shortage
89 | Jamalpur 115 MW PP (United) |  | HFO | IPP | 9.78*12 | 115 | 115 | 89 | 88 | 90 | 90 |  | 25 | Engine prolem
90 | Sutiakhali 50 MW Solar PP |  | Solar | IPP | 50 | 50 | 50 | 33 | 0 | 50 | 0
91 | Tangail Palli Power Gen 22 MW |  | HFO | IPP | 4*6.7 | 22 | 22 | 12 | 12 | 12 | 12 | 10 |  | Fuel shortage
| Mymensingh Area Total |  |  |  |  | 717 | 614 | 315 | 328 | 381.6 | 380 | 106 | 65
92 | Fenchugonj CCPP Phase-1 |  | Gas | PDB | 2*32+1*33 | 97 | 70 | 43 | 43 | 43 | 43 |  | 27 | Machine problem.
93 | Fenchugonj CCPP Phase-2 |  | Gas | PDB | 2*35+1*35 | 104 | 90 | 29 | 29 | 29 | 29 |  | 61 | Machine problem
94 | Kushiara 163 MW CCPP (KP) |  | Gas | IPP | 1*109+1*54 | 163 | 163 | 0 | 0 | 0 | 0 |  | 163 | Under maint
95 | Shajibazar 330 MW CCPP |  | Gas | PDB | 3*110 | 330 | 330 | 0 | 0 | 0 | 0 |  | 330 | Under maint.
96 | Fenchugonj 51 MW PP (Barakatullah) |  | Gas | RPP | 19*2.90 | 51 | 51 | 50 | 52 | 51 | 51
97 | Fenchuganj 44MW (Energyprima) |  | Gas | NENP | 12*3.3+5*2 | 50 | 50 | 41 | 49 | 44 | 50
98 | Hobiganj 11MW PP Cofidence-E |  | Gas | SIPP, REB | 4*2.90 | 11 | 11 | 8 | 8 | 10 | 10
99 | Shahjibazar GTPP Unit- 8 & 9 |  | Gas | PDB | 2*35 | 70 | 66 | 58 | 60 | 61 | 62
100 | Shahjibazar 86MW PP (Shahjibazar) |  | Gas | RPP | 32*2.90 | 86 | 86 | 83 | 83 | 82 | 84
101 | Shahjibazar 100 MW GTPP |  | Gas | PDB | 1*100 | 100 | 100 | 0 | 0 | 0 | 0 |  | 100 | Under maint.
102 | Sylhet 225 MW CCPP |  | Gas | PDB | 1*142+1*89 | 231 | 231 | 196 | 203 | 202 | 210 |  | 21 | Machine problem
103 | Sylhet 20 MW GTPP |  | Gas | PDB | 1*20 | 20 | 20 | 16 | 17 | 18 | 18
104 | Sylhet 50MW PP (EPL) |  | Gas | NENP | 27*2 | 0 | 0 | 0 | 0 | 0 | 0 |  |  | Contract Expired
105 | Shahjahanulla 25 MW PP |  | Gas | SIPP, REB | 3*9.34 | 25 | 25 | 0 | 16 | 16 | 16 | 9 |  | Gas shortage
106 | Bibiana-II 341 MW CCPP (Summit) |  | Gas | IPP | 1*222+1*119 | 341 | 341 | 280 | 270 | 300 | 300 |  |  | FGMO
107 | Bibiyana-III 400 MW CCPP |  | Gas | PDB | 285*1+134*1 | 400 | 400 | 367 | 367 | 400 | 400 |  |  | FGMO
108 | Sylhet 10MW PP (Desh) |  | Gas | RPP | 6*1.95 | 10 | 10 | 0 | 10 | 10 | 10
109 | Bibiyana South 400 MW |  | Gas | PDB | 400 MW | 383 | 383 | 390 | 325 | 400 | 400
| Sylhet Area Total |  |  |  |  | 2472 | 2427 | 1561 | 1532 | 1666 | 1683 | 9 | 702
110 | Bheramara GTPP Unit-3 |  | HSD | PDB | 1*20 | 20 | 16 | 0 | 0 | 0 | 0 | 16 |  | Fuel conservation
** | Bheramara (HVDC ) |  | 0 | Imported power | 2*500 | 1000 | 1000 | 905 | 904 | 922 | 922
111 | Khulna 115 PP MW (KPCL-2) |  | HFO | NENP | 7*17 | 115 | 115 | 36 | 32 | 85 | 98 |  | 17 | Engine problem
112 | Faridpur 50 MW Peaking PP |  | HFO | PDB | 8*6.89 | 54 | 54 | 0 | 0 | 0 | 38 |  | 16 | Engine problem
113 | Khulna 225 MW CCPP |  | HSD | NWPGCL | 1*150+1*75 | 230 | 230 | 0 | 0 | 0 | 0 | 230 |  | Fuel shortage
114 | Gopalganj 100 MW Peaking PP |  | HFO | PDB | 16*6.98 | 109 | 109 | 0 | 0 | 0 | 70 |  | 39 | Engine problem
115 | Bheramara 410 MW CCPP |  | Gas | NWPGCL | 1*278+1*132 | 410 | 410 | 130 | 135 | 160 | 160 | 250 |  | Gas shortage
116 | Noapara 40 MW PP (Khanjahan Ali) |  | HFO | NENP | 5*8.5 | 40 | 40 | 24 | 0 | 0 | 40
117 | Noapara 100 MW PP (Bangla Trac) |  | HSD | IPP | 70*1.4 | 100 | 100 | 0 | 0 | 0 | 0 | 100 |  | Fuel shortage
118 | Rupsha 105 MW PP (Orion rupsha) |  | HFO | IPP | 6*18.445 | 105 | 105 | 17 | 36 | 0 | 36 | 69 |  | Fuel shortage
119 | Madhumati 100 MW PP |  | HFO | NWPGCL | 6*18 | 105 | 105 | 22 | 15 | 50 | 100
120 | Mongla Orion 100 MW Solar PP |  | Solar | IPP | 100 | 100 | 100 | 41 | 0 | 100 | 0
| Khulna 330 MW CCPP (OIL) |  | Gas/HSD | BPDB | 1*220+1*110 | 0 | 0 | 0 | 0 | 0 | 0 |  |  | On test.
| Rampal 1320 MW (BIFPCL) |  | Coal | NTPC&BPDB | 660*2 | 617 | 617 | 0 | 0 | 0 | 0 |  |  | Coal Shortage.
| Kulna 225 MW CCPP (GAS) |  | Gas | NWPGCL | 0 | 0 | 0 | 0 | 0 | 0 | 0 |  |  | On test.
| Khulna Area Total |  |  |  |  | 3005 | 3001 | 1175 | 1122 | 1317 | 1464 | 665 | 72
121 | Barisal 110 MW PP (Summit ) |  | HFO | IPP | 7*17.076 | 110 | 110 | 0 | 0 | 16 | 64
122 | Bhola 33 MW PP (Venture) |  | Gas | NENP | 1*34.50 | 40 | 40 | 19 | 27 | 25 | 27 |  | 13 | Engine problem
123 | Bhola 225 MW CCPP |  | Gas | PDB | 2*63+1*68 | 194 | 194 | 184 | 182 | 183 | 183
| Bhola 95 MW PP (Aggreko) |  | Gas | QRPP | 96*1.10 | 0 | 0 | 0 | 0 | 0 | 0 |  |  | Contract Expired |  | From 18-3-2022
124 | Payra 1320 MW |  | Coal | BCPCL | 2*622 | 1244 | 1244 | 1244 | 1212 | 1244 | 1244
125 | Bhola Nutan Biddut BD LTD |  | Gas | IPP | 220 | 220 | 220 | 0 | 0 | 0 | 0 |  | 220 | Under maintenance
126 | United Payra Power Ltd. |  | HFO | IPP | 8*18.5+1*9.5 | 150 | 150 | 17 | 35 | 50 | 150
127 | Barisal 307 MW |  | Coal | BCPCL | 307*1 | 307 | 307 | 0 | 0 | 0 | 0 | 307 |  | Coal Shortage.
| Barisal Area Total |  |  |  |  | 2265 | 2265 | 1464 | 1456 | 1518 | 1668 | 307 | 233
128 | Baghabari 71 MW GTPP |  | Gas | PDB | 1*71 | 71 | 71 | 0 | 0 | 0 | 0 | 71 |  | Gas shortage
| Baghabari 100 MW GTPP |  | Gas | PDB | 1*100 | 100 | 100 | 0 | 0 | 0 | 0 | 100 |  | Gas shortage
129 | Baghabari 50 MW Peaking PP |  | HFO | PDB | 6*8.9 | 52 | 52 | 32 | 0 | 32 | 32 |  | 20 | Engine problem
130 | Bera 70 MW Peaking PP |  | HFO | PDB | 9*8.29 | 71 | 71 | 0 | 20 | 0 | 34 |  | 37 | Engine problem
131 | Amnura 50 MW PP(Sinha) |  | HFO | QRPP | 7*7.79 | 50 | 0 | 21 | 0 | 21 | 21
132 | Katakhali 50 MW PP (Northern) |  | HFO | QRPP | 6*8.9 | 50 | 50 | 16 | 0 | 34 | 42 |  | 8 | Engine problem
133 | Katakhali 50 MW Peaking PP |  | HFO | PDB | 6*8.7 | 50 | 50 | 24 | 5 | 24 | 40 |  | 10 | Engine problem
134 | Sirajgonj 225MW CCPP Unit-1 |  | Gas/HSD | NWPGCL | 1*150+1*75 | 210 | 210 | 173 | 167 | 170 | 170 | 40 |  | Gas shortage
135 | Sirajgonj 225MW CCPP Unit-2 |  | Gas/HSD | NWPGCL | 1*150+1*75 | 220 | 220 | 0 | 0 | 0 | 0 | 220 |  | Gas shortage
136 | Sirajgonj 225MW CCPP Unit-3 |  | Gas/HSD | NWPGCL | 1*141 | 220 | 220 | 144 | 146 | 150 | 150 | 70 |  | Gas shortage
137 | Sirajgonj 400 MW CCPP Unit-4 |  | Gas/HSD | SNWPGCL | 1*282+1*132 | 414 | 414 | 170 | 162 | 200 | 200 | 214 |  | Gas shortage
138 | Santahar 50 MW Peaking PP |  | HFO | PDB | 6*8.7 | 50 | 50 | 34 | 8 | 35 | 35 |  | 15 | Engine problem
139 | Bogra 22 MW PP (GBB) |  | Gas | RPP | 6*4 | 22 | 22 | 16 | 21 | 22 | 22
| Bogura 20 MW PP (Energyprima) |  | Gas | NENP | 5*3.3+5*2 | 0 | 0 | 0 | 0 | 0 | 0 |  |  | Contract Expired
140 | Ullapara 11 MW PP (Summit) |  | Gas | SIPP, REB | 4*2.90 | 11 | 11 | 8 | 8 | 8 | 8 |  | 3 | Engine problem
141 | Natore 52 MW PP (Rajlanka) |  | HFO | IPP | 6*8.92 | 52 | 52 | 8 | 0 | 8 | 8 | 44 |  | Fuel shortage
142 | Chapainawabganj 100 MW Peaking PP |  | HFO | PDB | 12*8.924 | 104 | 104 | 46 | 85 | 80 | 85 |  | 19 | Enginr problem
143 | Baghabari 200 MW PP (Paramount) |  | HSD | IPP | 135*1.6 | 200 | 200 | 0 | 0 | 0 | 0 | 200 |  | Fuel shortage
144 | Bagura 113 MW PP (Confidence)-2 |  | HFO | IPP | 6*18.55+7.2 | 113 | 113 | 35 | 70 | 35 | 75 | 38 |  | Fuel shortage
145 | Confidence Power Bogura Unit-1 113 MW |  | HFO | IPP | 6*18.55 | 113 | 113 | 35 | 70 | 35 | 75 | 38 |  | Fuel shortage
146 | Sirajgonj 6.55 MW Solar |  | Solar | NWPGCL | 1*6 | 6 | 6 | 5 | 0 | 6 | 0
| Adani Power Jharkhanda Ltd |  | Coal | Import | 0 | 0 | 0 | 450 | 753 | 750 | 750 |  |  | On test.
| Rajshahi Area Total |  |  |  |  | 2179 | 2129 | 1217 | 1515 | 1610 | 1747 | 1035 | 112
147 | Barapukuria TPP Unit-1 |  | Coal | PDB | 1*125 | 125 | 85 | 75 | 75 | 75 | 75 | 10 |  | Coal Shortage.
| Barapukuria TPP Unit-2 |  | Coal | PDB | 1*125 | 125 | 85 | 0 | 0 | 0 | 0 |  | 85 | Under maint
148 | Barapukuria 275 MW TPP Unit-3 |  | Coal | PDB | 1*275 | 274 | 274 | 260 | 260 | 260 | 260
149 | Rangpur 20 MW GTPP |  | HSD | PDB | 1*20 | 20 | 20 | 0 | 0 | 0 | 0 | 20 |  | Fuel conservation
150 | Saidpur 20 MW GTPP |  | HSD | PDB | 1*20 | 20 | 20 | 0 | 0 | 0 | 0 | 20 |  | Fuel conservation
151 | Rangpur 113 MW PP (Confidence) |  | HFO | IPP | 9*6.984+7*7.015+3.15*2 | 113 | 113 | 34 | 70 | 35 | 113
152 | Sympa Solar Power 8MW |  | Solar | IPP | 8 MW | 8 | 8 | 6 | 0 | 8 | 0
153 | Energypac Power Venture Thakurgaon Ltd. |  | HFO | IPP | 115 | 115 | 115 | 115 | 74 | 35 | 115
154 | Intraco Solar 30 MW |  | Solar | IPP | 1*30 | 30 | 30 | 13 | 0 | 30 | 0
| Teesta Solar Limited |  | Solar | BPCL | 16*12.5 | 0 | 0 | 5 | 0 | 130 | 0
| Rangpur Area Total |  |  |  |  | 830 | 750 | 508 | 479 | 573 | 563 | 50 | 85
| Total |  |  |  |  | 23332 | 22566 | 11374 | 12411 | 13087.6 | 14821 | 3581 | 3487
A. |  | 2023-05-04 | (Yesterday) |  |  |  |  | Thursday
1 | Highest Generation : |  |  | 12411 | MW at | 19:30 | hrs | 11 Evening Peak Hour : | [5 empty] | 19:30 | hrs.
2 | Minimum Generation : |  |  | 9762 | MW at | 6:00 | hrs | 12 Max. Demand (Generation end) at evening peak hour : | [5 empty] | 12411 | MW
3 | Day peak Generation : |  |  | 11374 | MW at | 12:00 | hrs | 13 Max. Demand (Substation end) at evening peak hour : | [5 empty] | 11980.93 | MW
4 | Evening peak Generation : |  |  | 12411 | MW at | 19:30 | hrs | 14 Load Shed (Substation end) at evening peak hour : | [5 empty] | 0 | MW
5 | Total Energy Generation : |  | 268.9915 | MKWHr | By Solar | 1.9365 | MKWHr | 15. Area wise Demand (S/S end), Supply (S/S end) & | [5 empty] | 16. Hourly Load Shed during
| By Gas : | 137.9692 | MKWHr |  | By Oil: | 52.7527 | MKWHr | Load Shed (S/S end) at Evening peak hour in MW : | [5 empty] | Evening Peak hours :
| By Coal : | 50.7477 | MKWHr |  | By Hydro: | 0.304 | MKWHr | Area | Demand | Supply |  | Loadshed |  | Time |  | Loadshed
6 | Generation Shortfall : |  | For Fuel Limitation = |  |  | 3581 | MW | Dhaka | 4578.73 | 4578.73 |  | 0 |  | 18:00 |  | 0
|  |  | For Plants S/D or M/C prob = |  |  | 3487 | MW | Chittagong | 1325 | 1325 |  | 0 |  | 19:00 |  | 0
|  |  | Total = |  |  | 7068 | MW | Khulna | 1449.8 | 1449.8 |  | 0 |  | 19:30 |  | 0
7 | Total Gas Supplied : |  |  | 1073 | MMCFD |  |  | Rajshahi | 1024.2 | 1024.2 |  | 0 |  | 20:00 |  | 0
8 | Fuel Cost : | i) Gas : | Taka | 159545231.412 | ii) Oil : | Taka | 707174126.96 | Comilla | 1212 | 1212 |  | 0 |  | 21:00 |  | 0
|  | iii) Coal : | Taka | 312721038.19 | Total | Taka | 1179440396.562 | Mymensingh | 842 | 842 |  | 0 |  | 22:00 |  | 0
9 | Power flow through E-W Interconnectors : |  |  |  | i) Energy | 0 | MKWHr. | Sylhet | 475 | 475 |  | 0 |  | 23:00 |  | 0
| ii) During Peak Demand : |  |  | 800 | MW (E to W) at | 19:30 | hrs | Barisal | 363.2 | 363.2 |  | 0 |  | 24:00 |  | 0
| iii) Maximum : |  |  | 590 | MW at | 22:00 | hrs | Rangpur | 711 | 711 |  | 0
10 | Maximum Temperature in Dhaka was |  |  |  | 32.5° C |  |  | Total | 11980.93 | 11980.93 |  | 0
B. |  | 2023-05-05 | (Today) |  |  |  | Friday |  |  | Probable max. temperature in Dhaka |  |  | 37.5° C
Forecast
1 | Maximum Demand* Evening (Generation end) |  |  |  | 11800 | MW |  | 6 Total Load Shed forecast (Substation end) : |  |  |  |  | 0 | MW
2 | Maximum Generation (Generation end) |  |  |  | 14821 | MW |  | 7 Area wise Load Shed forecast (Substation end) :
3 | Maximum Demand* Day (Generation end) |  |  |  | 10500 | MW
4 | Reserve(Generation end) |  |  |  | 3021 | MW |  | Dhaka | Chittagong | Khulna | Rajshahi | Comilla | Mymensingh | Sylhet | Barisal | Rangpur
5 | Total Energy Generation |  |  |  | 255.7489 | MKWHr |  | MW | MW | MW | MW | MW | MW | MW | MW | MW
6 | Actual Minimum Generation up to 8:00 hrs. |  |  |  | 9352 | MW at | 6:00 | 0 | 0 | 0 | 0 | 0 | 0 | 0 | 0 | 0
* Import Through HVDC C/B Interconnector : |  |  |  |  | i) Energy | 21.8589 | MKWHr. | ii) HVDC Flow at Peak Time |  | 904 | MW at | 19:30 | hrs.
* Import Through Comilla C/B Interconnector : |  |  |  |  | i) Energy | 3.4224 | MKWHr. | iii) Maximum HVDC Flow : |  | 905 | MW at | 1:00 | hrs.
*Cost for HVDC, Tripura & Solar energy is not usually included in the total fuel cost.
Water Level of Kaptai Lake at 06:00 hr (ft): |  |  |  |  | (a) Yesterday : | 75.06 |  | (b) Today: | 75.01 |  | (c) Rule Curve: |  | 81.24
.

## YesterdayGen
2023-05-04 | [21 empty] | BR
Plant Name | Ghorasal TPP (Unit-1&2) | Ghorasal Repowered CCPP:Unit-3 (GT | Ghorasal Repowered CCPP Unit-4 | Ghorasal TPP Unit-5 | Ghorasal 365 MW CCPP Unit-7 | Ghorashal 108MW PP (Regent) | Ghorashal 78.5 MW PP(MAX) | Haripur 412 MW CCPP | Haripur 360MW CCPP(HPL) | Plant Removed | Haripur GTPP | Meghnaghat 450 MW CCPP(MPL) | Meghnaghat CCPP(Summit) | Meghnaghat 100 MW(IEL) | Madanganj 102 PP(Summit) | Madanganj-55 MW PP(Summit) | Siddhirganj 335 MW CCPP | 210 MW Siddhirgonj TPP | Siddhirgonj 2*120 MW GTPP | Siddhirganj 100 PP(Dutch Bangla) | Gagnagar 102 MW PP (Digital Power) | Kodda 150 MW PP | Keraniganj 100 MW PP (Powerpac) | Bosila 108MW PP(CLC) | Pagla (DPA ) | Katpotti 52 MW PP (Sinha) | Kamalaghat 54 MW PP(Banco Energy) | Manikganj 55 MW PP (Northern) | Nababganj 55 MW PP (Southern power ) | Narshingdi 22 MW PP (Doreen) | Summit Ashulia | Summit Madhabdi | Maona 33 MW PP(Summit) | Rupganj 33 MW PP(Summit) | Gazipur 52 MW PP | Tongi 80 MW GTPP | Karnaphuli Hydro PP Unit-1, 2 & 3 | Karnaphuli Hydro PP Unit-4 & 5 | Chattogram TPP-1 | Chattogram TPP-2 | Raozan 25 MW PP | Sikalbaha 225MW CCPP (Gas) | Sikalbaha 225MW CCPP(Oil) | Sikalbaha 150MW GTPP | Sikalbaha 150MW GTPP(Oil) | Plant Removed | Tangail Palli Power Gen 22 MW | Hathazari 100 MW peaking PP | Dohazari -Kalaish 100 MW Peaking | Juldah 100 MW Unit-1 (Acorn) | Chattogram 108 MW PP (ECPV) | Patenga 50MW PP (Baraka) | Barabkunda 22 MW PP (Regent) | Malancha, Ctg. EPZ (United) | Ashuganj TPP Unit- 3 | Ashuganj TPP Unit- 4 | Ashuganj TPP Unit- 5 | Ashuganj 450 MW CCPP(North) | Ashuganj 450 MW CCPP(South) | Ashuganj 225 MW CCPP | Ashuganj 195MW PP (APSCL-United) | Chandpur 150 MW CCPP | Ashuganj 50 MW PP | Ashuganj 55 MW PP (Precision) | Ashuganj 53MW PP (United) | Ashuganj 51 MW PP (Midland) | B.Baria (Aggreko) 85MW | Titas 50 MW Peaking PP | Jangalia 52 MW PP (Lakdanavi) | Feni 22MW PP (Doreen) | Feni 11 MW PP (Doreen) | Jangalia 33MW PP (Summit) | Cumilla 25 MW PP (Summit) | Impoprt (Tripura) | RPCL 210MW CCPP | Jamalpur 95 MW PP(Powerpac) | Tangail 22 MW PP (Doreen) | Sarishabari 3 MW Solar Plant | Fenchugonj CCPP Phase-1 | Fenchugonj CCPP Phase-2 | Fenchugonj 51 MW PP (Barakatullah) | Fenchuganj 44MW (Energyprima) | Kushiara 163 MW CCPP (KP) | Shajibazar 330 MW CCPP | Shahjibazar GTPP Unit- 8 & 9 | Shahjibazar 86MW PP (Shahjibazar) | Shahjibazar 50MW PP (EPL) | Sylhet 225 MW CCPP | Sylhet 20 MW GTPP | Sylhet 50MW PP (EPL) | Sylhet 10MW PP (Desh) | Bibiana-II 341 MW CCPP (Summit) | Shahjahanulla 25 MW PP | Hobiganj 11MW PP Cofidence-E | Daudkandi 200 MW PP (B.Trac) | Kodda 300 MW PP Unit-2 (Summit) | Keranigonj 300 MW PP (APR) | Bramhangoan 100 MW PP (Aggreko) | Mymensingh 200 MW PP (United) | Aurahati 100MW PP (Aggreko) | Kodda 149 MW PP Unit-1 (Summit) | Teknaf 20MW PP (Solartech) | Juldah 100 MW PP Unit-3 (Acorn) | Chandpur 200MW (Desh energy) | Ashuganj 150MW PP (Midland) | Bibiyana-III 400 MW CCPP | Jamalpur 115 MW PP (United) | Gazipur 100 MW PP | Sikalbaha 105 MW PP (Baraka Sikalbaha) | Kaptai 7 MW Solar PP | Anwara 300 MW PP (United) | Jodiac Power | Karnaphuli Power Ltd. | Feni Lanka Power | Chowmuhani 113 MW | Juldah unit-2 (Acorn) | Bibiyana South 400 MW | Meghnaghat 104 MW PP (OPCL) | Sutiakhali 50 MW Solar PP | Manikgonj 162MW PP(MPGL) | Anlima Energy Ltd. | Shahjibazar 100 MW GTPP | Bhairob 54.5 MW | Spectra Solar Plant Ltd. | Chandpur 115(Doreen) | Kanchan Purbachal Power Generation Ltd. | Ashuganj 420 MW CCPP(East) | Mirsharai 150 MW (Oil) | Mirsharai 150 MW (Gas) | EasternBlank | Bheramara (HVDC ) | Bheramara GTPP Unit-3 | Bheramara 410 MW CCPP | Khulna 115 MW PP (KPCL-1 & 3) | Khulna 115 PP MW (KPCL-2) | Khulna 225 MW CCPP | Khulna 60MW | Khulna (Aggreeco) 55MW | Faridpur 50 MW Peaking PP | Gopalganj 100 MW Peaking PP | Noapara 40 MW PP (Khanjahan Ali) | Bhola 225 MW CCPP | Bhola 33 MW PP (Venture) | Barisal 110 MW PP (Summit ) | Barisal GT PP Unit-1& 2 | Baghabari 100 MW GTPP | Baghabari 71 MW GTPP | Baghabari 50 MW Peaking PP | Bera 70 MW Peaking PP | Chapainawabganj 100 MW Peaking PP | Amnura 50 MW PP(Sinha) | Katakhali 50 MW PP (Northern) | Katakhali 50 MW Peaking PP | Natore 52 MW PP (Rajlanka) | Santahar 50 MW Peaking PP | Bogra 22 MW PP (GBB) | Bogura 20 MW PP (Energyprima) | Ullapara 11 MW PP (Summit) | Barapukuria TPP Unit-1 | Barapukuria TPP Unit-2 | Barapukuria 275 MW TPP Unit-3 | Rangpur 20 MW GTPP | Saidpur 20 MW GTPP | Sirajgonj 225MW CCPP Unit-1 (Gas) | Sirajgonj 225MW CCPP Unit-1(Oil) | Sirajgonj 225 MW CCPP Unit-2 (Gas) | Sirajgonj 225 MW CCPP Unit-2 (Oil) | Bhola 95 MW PP (Aggreko) | Noapara 100 MW PP (Bangla Trac) | Sirajgonj 225MW CCPP Unit-3 (Gas) | Sirajgonj 225MW CCPP Unit-3 (Oil) | Sirajgonj 400 MW CCPP Unit-4 | Rupsha 105 MW PP (Orion rupsha) | Baghabari 200 MW PP (Paramount) | Bagura 113 MW PP (Confidence)-2 | Madhumati 100 MW PP | Rangpur 113 MW PP (Confidence) | Sirajgonj 400MW CCPP Unit-4 (Oil) | Sympa Solar Power 8MW | Confidence Power Bogura Unit-1 113 MW | Payra 1320 MW | Bhola Nutan Biddut BD LTD (GAS) | Bhola Nutan Biddut BD LTD (OIL) | United Payra Power Ltd. | Sirajgonj 6.55 MW Solar | Mongla Orion 100 MW Solar PP | Energypac Power Venture Thakurgaon Ltd. | Khulna 330 MW CCPP (OIL) | Khulna 330 MW CCPP (GAS) | Rampal 1320 MW (BIFPCL) | Intraco Solar 30 MW | Barisal 307 MW | Adani Power Jharkhanda Ltd | Teesta Solar Limited | Kulna 225 MW CCPP (GAS) | WesternBlank | Eastern Grid Total | Western Grid Total | Total (MW) | Gas (Public) | HVDC | Gas (Private) | HSD (Private) | HFO (Private) | Coal | Hydro | HSD (Public) | HFO (Public) | Tripura | Solar | Shortage | Water Level
1:00 | 0 | 0 | 110 | 180 | 0 | 12 | 0 | 404 | 344 |  | 0 | 160 | 317 | 25 | 97 | 15 | 220 | 0 | 101 | 34 | 33 | 48 | 0 | 0 | 0 | 0 | 0 | 0 | 0 | 16 | 23 | 28 | 33 | 33 | 16 | 0 | 0 | 0 | 120 | 0 | 25 | 228 | 0 | 0 | 0 |  | 6 | 0 | 67 | 22 | 0 | 6 | 12 | 37 | 0 | 0 | 0 | 280 | 260 | 203 | 0 | 0 | 44 | 0 | 0 | 51 | 0 | 39 | 48 | 15 | 7 | 33 | 21 | 140 | 98 | 0 | 19 | 0 | 43 | 28 | 50 | 44 | 0 | 0 | 59 | 84 | 0 | 207 | 0 | 0 | 10 | 270 | 16 | 10 | 0 | 153 | 0 | 0 | 48 | 0 | 35 | 0 | 25 | 17 | 147 | 368 | 49 | 105 | 17 | 0 | 87 | 54 | 54 | 114 | 9 | 25 | 400 | 39 | 0 | 17 | 34 | 0 | 35 | 0 | 48 | 34 | 0 | 0 | 0 |  | 905 | 0 | 160 | 0 | 82 | 0 | 0 | 0 | 0 | 0 | 32 | 187 | 22 | 0 | 0 | 0 | 0 | 0 | 0 | 39 | 21 | 25 | 0 | 0 | 34 | 22 | 0 | 8 | 75 | 0 | 250 | 0 | 0 | 177 | 0 | 0 | 0 | 0 | 0 | 154 | 0 | 197 | 0 | 0 | 35 | 105 | 34 | 0 | 0 | 35 | 1244 | 0 | 0 | 90 | 0 | 0 | 115 | 0 | 0 | 0 | 0 | 0 | 409 | 0 | 0 |  | 6765 | 4457 | 11222 | 4305 | 905 | 1620 | 0 | 2047 | 1978 | 0 | 0 | 227 | 140 | 0 | 206.28 | 75.06
2:00 | 0 | 0 | 110 | 180 | 0 | 12 | 0 | 400 | 343 |  | 0 | 160 | 280 | 25 | 97 | 15 | 220 | 0 | 103 | 34 | 33 | 48 | 0 | 0 | 0 | 0 | 0 | 0 | 0 | 16 | 23 | 28 | 33 | 33 | 16 | 0 | 0 | 0 | 120 | 0 | 25 | 230 | 0 | 0 | 0 |  | 6 | 0 | 50 | 22 | 0 | 6 | 12 | 37 | 0 | 0 | 0 | 280 | 260 | 200 | 0 | 0 | 44 | 0 | 0 | 51 | 0 | 20 | 47 | 15 | 7 | 33 | 21 | 136 | 100 | 0 | 17 | 0 | 43 | 28 | 50 | 42 | 0 | 0 | 59 | 84 | 0 | 208 | 0 | 0 | 10 | 270 | 16 | 10 | 0 | 97 | 0 | 0 | 48 | 0 | 35 | 0 | 25 | 17 | 147 | 368 | 49 | 100 | 17 | 0 | 87 | 54 | 54 | 54 | 9 | 25 | 400 | 53 | 0 | 17 | 34 | 0 | 22 | 0 | 36 | 34 | 0 | 0 | 0 |  | 904 | 0 | 160 | 0 | 82 | 0 | 0 | 0 | 0 | 0 | 32 | 187 | 20 | 0 | 0 | 0 | 0 | 0 | 0 | 32 | 21 | 25 | 0 | 0 | 34 | 22 | 0 | 8 | 75 | 0 | 250 | 0 | 0 | 177 | 0 | 0 | 0 | 0 | 0 | 154 | 0 | 202 | 0 | 0 | 35 | 67 | 34 | 0 | 0 | 35 | 1244 | 0 | 0 | 90 | 0 | 0 | 54 | 0 | 0 | 0 | 0 | 0 | 412 | 0 | 0 |  | 6550 | 4356 | 10906 | 4303 | 904 | 1583 | 0 | 1815 | 1981 | 0 | 0 | 184 | 136 | 0 | 120.33 | 75.06
3:00 | 0 | 0 | 110 | 180 | 0 | 12 | 0 | 400 | 343 |  | 0 | 160 | 284 | 25 | 85 | 15 | 220 | 0 | 102 | 34 | 33 | 48 | 0 | 0 | 0 | 0 | 0 | 0 | 0 | 16 | 23 | 28 | 33 | 33 | 16 | 0 | 0 | 0 | 120 | 0 | 25 | 229 | 0 | 0 | 0 |  | 6 | 0 | 33 | 22 | 0 | 6 | 12 | 38 | 0 | 0 | 0 | 280 | 260 | 203 | 0 | 0 | 44 | 0 | 0 | 51 | 0 | 0 | 52 | 15 | 7 | 33 | 21 | 134 | 99 | 0 | 17 | 0 | 43 | 28 | 50 | 45 | 0 | 0 | 62 | 84 | 0 | 209 | 0 | 0 | 10 | 270 | 16 | 10 | 0 | 97 | 0 | 0 | 48 | 0 | 35 | 0 | 25 | 17 | 145 | 367 | 49 | 70 | 17 | 0 | 87 | 43 | 54 | 52 | 9 | 25 | 400 | 53 | 0 | 17 | 34 | 0 | 17 | 0 | 36 | 34 | 0 | 0 | 0 |  | 903 | 0 | 160 | 0 | 49 | 0 | 0 | 0 | 0 | 0 | 16 | 186 | 20 | 0 | 0 | 0 | 0 | 0 | 0 | 32 | 21 | 0 | 0 | 0 | 34 | 22 | 0 | 8 | 75 | 0 | 250 | 0 | 0 | 177 | 0 | 0 | 0 | 0 | 0 | 155 | 0 | 217 | 0 | 0 | 35 | 32 | 34 | 0 | 0 | 35 | 1244 | 0 | 0 | 35 | 0 | 0 | 36 | 0 | 0 | 0 | 0 | 0 | 411 | 0 | 0 |  | 6465 | 4187 | 10652 | 4306 | 903 | 1606 | 0 | 1576 | 1980 | 0 | 0 | 147 | 134 | 0 | 55.39 | 75.06
4:00 | 0 | 0 | 110 | 180 | 0 | 12 | 0 | 400 | 345 |  | 0 | 160 | 282 | 24 | 65 | 15 | 220 | 0 | 102 | 34 | 33 | 48 | 0 | 0 | 0 | 0 | 0 | 0 | 0 | 16 | 23 | 28 | 33 | 33 | 0 | 0 | 0 | 0 | 120 | 0 | 25 | 229 | 0 | 0 | 0 |  | 6 | 0 | 33 | 22 | 0 | 6 | 12 | 38 | 0 | 0 | 0 | 280 | 260 | 203 | 0 | 0 | 44 | 0 | 0 | 51 | 0 | 0 | 52 | 15 | 7 | 33 | 21 | 132 | 100 | 0 | 17 | 0 | 43 | 28 | 50 | 45 | 0 | 0 | 62 | 84 | 0 | 208 | 0 | 0 | 10 | 265 | 16 | 10 | 0 | 97 | 0 | 0 | 48 | 0 | 36 | 0 | 25 | 17 | 138 | 367 | 49 | 52 | 17 | 0 | 87 | 22 | 54 | 70 | 9 | 25 | 400 | 53 | 0 | 17 | 34 | 0 | 17 | 0 | 36 | 34 | 0 | 0 | 0 |  | 903 | 0 | 165 | 0 | 16 | 0 | 0 | 0 | 0 | 0 | 0 | 186 | 19 | 0 | 0 | 0 | 0 | 0 | 0 | 0 | 21 | 0 | 0 | 0 | 34 | 22 | 0 | 8 | 75 | 0 | 250 | 0 | 0 | 176 | 0 | 0 | 0 | 0 | 0 | 156 | 0 | 216 | 0 | 0 | 35 | 15 | 34 | 0 | 0 | 35 | 1160 | 0 | 0 | 17 | 0 | 0 | 36 | 0 | 0 | 0 | 0 | 0 | 405 | 0 | 0 |  | 6394 | 3984 | 10378 | 4311 | 903 | 1599 | 0 | 1428 | 1890 | 0 | 0 | 115 | 132 | 0 | 44.885 | 75.06
5:00 | 0 | 0 | 110 | 180 | 0 | 12 | 0 | 400 | 343 |  | 0 | 160 | 297 | 25 | 51 | 15 | 150 | 0 | 39 | 34 | 33 | 48 | 0 | 0 | 0 | 0 | 0 | 0 | 0 | 16 | 23 | 28 | 33 | 33 | 0 | 0 | 0 | 0 | 120 | 0 | 25 | 229 | 0 | 0 | 0 |  | 6 | 0 | 33 | 22 | 0 | 6 | 12 | 39 | 0 | 0 | 0 | 280 | 260 | 201 | 0 | 0 | 44 | 0 | 0 | 51 | 0 | 0 | 52 | 15 | 7 | 33 | 21 | 130 | 100 | 0 | 17 | 0 | 43 | 28 | 50 | 45 | 0 | 0 | 61 | 84 | 0 | 208 | 0 | 0 | 10 | 270 | 16 | 10 | 0 | 45 | 0 | 0 | 48 | 0 | 36 | 0 | 25 | 17 | 140 | 368 | 49 | 70 | 17 | 0 | 87 | 17 | 54 | 58 | 9 | 25 | 400 | 53 | 0 | 17 | 34 | 0 | 17 | 0 | 36 | 34 | 0 | 0 | 0 |  | 903 | 0 | 165 | 0 | 16 | 0 | 0 | 0 | 0 | 0 | 0 | 186 | 20 | 0 | 0 | 0 | 0 | 0 | 0 | 0 | 21 | 0 | 0 | 0 | 34 | 22 | 0 | 8 | 75 | 0 | 250 | 0 | 0 | 178 | 0 | 0 | 0 | 0 | 0 | 156 | 0 | 233 | 0 | 0 | 35 | 15 | 34 | 0 | 0 | 35 | 1100 | 0 | 0 | 17 | 0 | 0 | 36 | 0 | 0 | 0 | 0 | 0 | 412 | 0 | 0 |  | 6214 | 3951 | 10165 | 4178 | 903 | 1636 | 0 | 1366 | 1837 | 0 | 0 | 115 | 130 | 0 | 51.57 | 75.06
6:00 | 0 | 0 | 110 | 180 | 0 | 12 | 0 | 399 | 275 |  | 0 | 160 | 310 | 24 | 51 | 15 | 130 | 0 | 40 | 30 | 33 | 48 | 0 | 0 | 0 | 0 | 0 | 0 | 0 | 16 | 23 | 28 | 33 | 33 | 0 | 0 | 0 | 0 | 120 | 0 | 25 | 229 | 0 | 0 | 0 |  | 6 | 0 | 33 | 22 | 0 | 6 | 12 | 39 | 0 | 0 | 0 | 280 | 260 | 196 | 0 | 0 | 44 | 0 | 0 | 43 | 0 | 0 | 52 | 15 | 7 | 33 | 21 | 116 | 99 | 0 | 17 | 0 | 43 | 28 | 50 | 45 | 0 | 0 | 61 | 84 | 0 | 208 | 0 | 0 | 10 | 270 | 16 | 5 | 0 | 45 | 0 | 0 | 48 | 0 | 36 | 0 | 25 | 17 | 140 | 331 | 49 | 70 | 17 | 0 | 87 | 17 | 54 | 17 | 8 | 25 | 400 | 53 | 1 | 17 | 34 | 0 | 17 | 1 | 35 | 34 | 0 | 0 | 0 |  | 904 | 0 | 165 | 0 | 0 | 0 | 0 | 0 | 0 | 0 | 0 | 186 | 18 | 0 | 0 | 0 | 0 | 0 | 0 | 0 | 21 | 0 | 0 | 0 | 34 | 22 | 0 | 8 | 75 | 0 | 250 | 0 | 0 | 180 | 0 | 0 | 0 | 0 | 0 | 157 | 0 | 224 | 0 | 0 | 35 | 0 | 34 | 0 | 0 | 35 | 940 | 0 | 0 | 0 | 0 | 0 | 36 | 0 | 0 | 0 | 1 | 0 | 409 | 5 | 0 |  | 6023 | 3739 | 9762 | 4113 | 904 | 1562 | 0 | 1270 | 1674 | 0 | 0 | 115 | 116 | 8 | 66.85 | 75.06
7:00 | 0 | 0 | 110 | 180 | 0 | 12 | 0 | 400 | 344 |  | 0 | 160 | 300 | 24 | 51 | 15 | 130 | 0 | 40 | 10 | 33 | 48 | 0 | 0 | 0 | 0 | 0 | 0 | 0 | 16 | 23 | 28 | 33 | 33 | 2 | 0 | 0 | 0 | 120 | 0 | 25 | 229 | 0 | 0 | 0 |  | 6 | 0 | 33 | 22 | 0 | 6 | 12 | 35 | 0 | 0 | 0 | 280 | 260 | 194 | 0 | 0 | 44 | 0 | 0 | 43 | 0 | 0 | 52 | 15 | 7 | 33 | 21 | 112 | 46 | 0 | 17 | 0 | 43 | 28 | 50 | 45 | 0 | 0 | 61 | 84 | 0 | 208 | 0 | 0 | 10 | 275 | 16 | 10 | 0 | 45 | 0 | 0 | 48 | 0 | 35 | 2 | 25 | 17 | 137 | 356 | 49 | 70 | 17 | 1 | 87 | 17 | 54 | 17 | 9 | 25 | 400 | 53 | 7 | 17 | 34 | 0 | 17 | 0 | 36 | 34 | 0 | 0 | 0 |  | 904 | 0 | 165 | 0 | 0 | 0 | 0 | 0 | 0 | 0 | 0 | 186 | 17 | 0 | 0 | 0 | 0 | 0 | 0 | 0 | 21 | 0 | 0 | 0 | 34 | 21 | 0 | 8 | 75 | 0 | 250 | 0 | 0 | 183 | 0 | 0 | 0 | 0 | 0 | 157 | 0 | 218 | 0 | 0 | 35 | 0 | 34 | 0 | 0 | 35 | 960 | 0 | 0 | 0 | 0 | 7 | 36 | 0 | 0 | 0 | 3 | 0 | 406 | 8 | 0 |  | 6043 | 3763 | 9806 | 4092 | 904 | 1614 | 0 | 1250 | 1691 | 0 | 0 | 115 | 112 | 28 | 129.88 | 75.06
8:00 | 0 | 0 | 110 | 180 | 0 | 12 | 0 | 400 | 345 |  | 0 | 160 | 299 | 25 | 51 | 15 | 130 | 0 | 40 | 0 | 28 | 48 | 0 | 0 | 0 | 0 | 0 | 0 | 0 | 0 | 23 | 28 | 33 | 33 | 16 | 0 | 0 | 0 | 120 | 0 | 25 | 228 | 0 | 0 | 0 |  | 6 | 0 | 0 | 22 | 0 | 6 | 12 | 10 | 0 | 0 | 0 | 280 | 240 | 190 | 0 | 0 | 43 | 0 | 0 | 51 | 0 | 0 | 52 | 15 | 7 | 33 | 21 | 120 | 45 | 0 | 17 | 1 | 43 | 28 | 50 | 45 | 0 | 0 | 61 | 84 | 0 | 209 | 0 | 0 | 10 | 275 | 16 | 10 | 0 | 45 | 0 | 0 | 48 | 0 | 35 | 5 | 25 | 17 | 135 | 373 | 49 | 82 | 17 | 1 | 87 | 17 | 54 | 0 | 9 | 25 | 400 | 53 | 7 | 17 | 30 | 0 | 17 | 19 | 36 | 0 | 0 | 0 | 0 |  | 903 | 0 | 165 | 0 | 0 | 0 | 0 | 0 | 0 | 0 | 0 | 186 | 15 | 0 | 0 | 0 | 0 | 0 | 0 | 0 | 21 | 0 | 0 | 0 | 34 | 20 | 0 | 8 | 76 | 0 | 250 | 0 | 0 | 183 | 0 | 0 | 0 | 0 | 0 | 155 | 0 | 205 | 0 | 0 | 35 | 0 | 34 | 0 | 1 | 35 | 1060 | 0 | 0 | 0 | 1 | 17 | 36 | 0 | 0 | 0 | 6 | 0 | 411 | 21 | 0 |  | 5954 | 3878 | 9832 | 4065 | 903 | 1581 | 0 | 1205 | 1797 | 0 | 0 | 82 | 120 | 79 | 150.89 | 75.06
9:00 | 0 | 0 | 110 | 180 | 0 | 12 | 0 | 401 | 323 |  | 0 | 160 | 280 | 25 | 56 | 15 | 220 | 0 | 60 | 11 | 33 | 48 | 0 | 0 | 0 | 0 | 0 | 17 | 0 | 16 | 23 | 27 | 33 | 33 | 16 | 0 | 0 | 0 | 120 | 0 | 17 | 230 | 0 | 0 | 0 |  | 6 | 2 | 0 | 22 | 0 | 6 | 12 | 5 | 0 | 0 | 0 | 280 | 240 | 200 | 0 | 0 | 39 | 0 | 0 | 51 | 0 | 0 | 52 | 12 | 6 | 33 | 20 | 126 | 33 | 0 | 16 | 1 | 43 | 29 | 50 | 45 | 0 | 0 | 62 | 81 | 0 | 207 | 0 | 0 | 10 | 270 | 16 | 10 | 0 | 56 | 0 | 0 | 48 | 0 | 35 | 6 | 25 | 38 | 82 | 368 | 49 | 88 | 17 | 2 | 87 | 17 | 54 | 52 | 9 | 25 | 400 | 52 | 16 | 17 | 34 | 0 | 17 | 12 | 35 | 0 | 0 | 0 | 0 |  | 905 | 0 | 155 | 0 | 17 | 0 | 0 | 0 | 0 | 0 | 8 | 186 | 15 | 0 | 0 | 0 | 0 | 0 | 0 | 0 | 21 | 0 | 0 | 0 | 34 | 16 | 0 | 8 | 75 | 0 | 275 | 0 | 0 | 181 | 0 | 0 | 0 | 0 | 0 | 153 | 0 | 190 | 1 | 0 | 35 | 28 | 35 | 0 | 1 | 35 | 1180 | 0 | 0 | 0 | 1 | 23 | 50 | 0 | 0 | 0 | 12 | 0 | 405 | 119 | 0 |  | 6092 | 4164 | 10256 | 4162 | 905 | 1508 | 0 | 1343 | 1935 | 0 | 0 | 84 | 126 | 193 | 213.92 | 75.05
10:00 | 0 | 0 | 110 | 180 | 0 | 12 | 0 | 347 | 303 |  | 0 | 160 | 315 | 30 | 95 | 15 | 160 | 0 | 40 | 60 | 33 | 90 | 0 | 0 | 0 | 0 | 0 | 17 | 0 | 16 | 23 | 21 | 33 | 33 | 16 | 0 | 0 | 25 | 120 | 0 | 8 | 225 | 0 | 0 | 0 |  | 7 | 17 | 0 | 22 | 0 | 6 | 12 | 5 | 0 | 0 | 0 | 280 | 240 | 207 | 0 | 0 | 38 | 0 | 0 | 51 | 0 | 0 | 52 | 14 | 6 | 33 | 20 | 134 | 33 | 0 | 16 | 2 | 43 | 29 | 50 | 44 | 0 | 0 | 40 | 81 | 0 | 207 | 0 | 0 | 10 | 280 | 16 | 10 | 0 | 95 | 0 | 0 | 48 | 0 | 46 | 10 | 25 | 100 | 26 | 370 | 49 | 105 | 17 | 4 | 87 | 17 | 54 | 28 | 9 | 25 | 340 | 44 | 36 | 54 | 34 | 0 | 17 | 19 | 37 | 10 | 0 | 0 | 0 |  | 904 | 0 | 155 | 0 | 32 | 0 | 0 | 0 | 0 | 0 | 8 | 184 | 17 | 0 | 0 | 0 | 0 | 0 | 0 | 0 | 21 | 0 | 0 | 0 | 33 | 16 | 0 | 8 | 74 | 0 | 300 | 0 | 0 | 140 | 0 | 0 | 0 | 0 | 0 | 150 | 0 | 192 | 17 | 0 | 35 | 15 | 35 | 0 | 4 | 35 | 1192 | 0 | 0 | 17 | 2 | 59 | 113 | 0 | 0 | 0 | 16 | 0 | 363 | 181 | 0 |  | 6198 | 4318 | 10516 | 3899 | 904 | 1536 | 0 | 1616 | 1929 | 25 | 0 | 140 | 134 | 333 | 182.405 | 75.05
11:00 | 0 | 0 | 110 | 180 | 0 | 12 | 0 | 338 | 337 |  | 0 | 0 | 282 | 17 | 95 | 15 | 215 | 0 | 95 | 50 | 41 | 115 | 0 | 0 | 0 | 0 | 0 | 35 | 17 | 17 | 23 | 18 | 33 | 33 | 2 | 0 | 0 | 25 | 120 | 0 | 8 | 223 | 0 | 0 | 0 |  | 12 | 17 | 0 | 22 | 0 | 6 | 12 | 4 | 0 | 0 | 0 | 280 | 240 | 204 | 0 | 0 | 37 | 0 | 0 | 51 | 0 | 0 | 52 | 15 | 6 | 33 | 20 | 138 | 33 | 0 | 16 | 2 | 43 | 30 | 50 | 44 | 0 | 0 | 60 | 84 | 0 | 204 | 0 | 0 | 10 | 280 | 16 | 8 | 0 | 97 | 0 | 0 | 115 | 0 | 70 | 20 | 25 | 100 | 26 | 402 | 87 | 105 | 26 | 3 | 120 | 17 | 54 | 17 | 9 | 25 | 387 | 36 | 52 | 54 | 34 | 0 | 17 | 34 | 72 | 34 | 0 | 0 | 0 |  | 903 | 0 | 145 | 0 | 32 | 0 | 0 | 0 | 0 | 0 | 8 | 184 | 17 | 0 | 0 | 0 | 0 | 0 | 0 | 12 | 21 | 0 | 0 | 0 | 34 | 16 | 0 | 8 | 75 | 0 | 300 | 0 | 0 | 155 | 0 | 0 | 0 | 0 | 0 | 147 | 0 | 178 | 17 | 0 | 35 | 15 | 35 | 0 | 5 | 35 | 1192 | 0 | 0 | 17 | 2 | 41 | 113 | 0 | 0 | 0 | 14 | 0 | 320 | 177 | 0 |  | 6523 | 4253 | 10776 | 4090 | 903 | 1365 | 0 | 1840 | 1887 | 25 | 0 | 178 | 138 | 350 | 64.94 | 75.05
12:00 | 0 | 0 | 110 | 180 | 0 | 12 | 0 | 404 | 337 |  | 0 | 0 | 285 | 42 | 95 | 15 | 215 | 0 | 95 | 64 | 41 | 115 | 0 | 0 | 0 | 0 | 0 | 35 | 35 | 17 | 23 | 27 | 33 | 33 | 0 | 0 | 0 | 25 | 120 | 0 | 17 | 221 | 0 | 0 | 0 |  | 12 | 40 | 0 | 22 | 0 | 7 | 12 | 6 | 0 | 0 | 0 | 280 | 290 | 200 | 0 | 0 | 38 | 0 | 0 | 51 | 0 | 0 | 52 | 17 | 6 | 33 | 20 | 148 | 32 | 0 | 16 | 1 | 43 | 29 | 50 | 41 | 0 | 0 | 58 | 83 | 0 | 196 | 16 | 0 | 0 | 280 | 0 | 8 | 0 | 97 | 113 | 50 | 132 | 48 | 70 | 6 | 25 | 100 | 26 | 367 | 89 | 105 | 34 | 4 | 123 | 17 | 54 | 114 | 9 | 25 | 390 | 51 | 33 | 54 | 34 | 0 | 28 | 17 | 72 | 40 | 0 | 0 | 0 |  | 905 | 0 | 130 | 0 | 36 | 0 | 0 | 0 | 0 | 0 | 24 | 184 | 19 | 0 | 0 | 0 | 0 | 32 | 0 | 46 | 21 | 16 | 24 | 8 | 34 | 16 | 0 | 8 | 75 | 0 | 260 | 0 | 0 | 173 | 0 | 0 | 0 | 0 | 0 | 144 | 0 | 170 | 17 | 0 | 35 | 22 | 34 | 0 | 6 | 35 | 1244 | 0 | 0 | 17 | 5 | 41 | 115 | 0 | 0 | 0 | 13 | 0 | 450 | 5 | 0 |  | 7010 | 4364 | 11374 | 4168 | 905 | 1350 | 211 | 2116 | 2029 | 25 | 0 | 291 | 148 | 131 | 49.66 | 75.05
13:00 | 0 | 0 | 110 | 180 | 0 | 12 | 0 | 410 | 327 |  | 0 | 0 | 260 | 75 | 95 | 15 | 215 | 0 | 97 | 88 | 70 | 98 | 0 | 0 | 0 | 0 | 17 | 35 | 35 | 0 | 23 | 23 | 33 | 31 | 0 | 0 | 0 | 25 | 120 | 0 | 17 | 226 | 0 | 0 | 0 |  | 12 | 41 | 67 | 33 | 0 | 14 | 12 | 6 | 0 | 0 | 0 | 330 | 300 | 206 | 0 | 0 | 39 | 0 | 0 | 51 | 0 | 18 | 52 | 17 | 6 | 33 | 20 | 154 | 32 | 0 | 16 | 2 | 43 | 29 | 50 | 41 | 0 | 0 | 59 | 83 | 0 | 195 | 17 | 0 | 0 | 275 | 0 | 8 | 0 | 97 | 0 | 0 | 136 | 0 | 65 | 8 | 38 | 109 | 28 | 368 | 89 | 105 | 34 | 4 | 123 | 17 | 68 | 114 | 12 | 38 | 350 | 63 | 54 | 54 | 51 | 0 | 35 | 20 | 77 | 34 | 0 | 0 | 0 |  | 905 | 0 | 135 | 0 | 63 | 0 | 0 | 0 | 0 | 0 | 24 | 184 | 20 | 0 | 0 | 0 | 0 | 32 | 4 | 46 | 21 | 42 | 40 | 8 | 34 | 16 | 0 | 8 | 75 | 0 | 260 | 0 | 0 | 173 | 0 | 0 | 0 | 0 | 0 | 144 | 0 | 165 | 17 | 0 | 35 | 50 | 34 | 0 | 7 | 35 | 1244 | 0 | 0 | 54 | 5 | 24 | 113 | 0 | 0 | 0 | 13 | 0 | 615 | 56 | 0 |  | 7089 | 4701 | 11790 | 4192 | 905 | 1306 | 0 | 2441 | 2194 | 25 | 0 | 380 | 154 | 193 | 20 | 75.05
14:00 | 0 | 0 | 110 | 180 | 0 | 12 | 0 | 338 | 303 |  | 0 | 20 | 260 | 86 | 98 | 15 | 150 | 0 | 60 | 88 | 91 | 98 | 0 | 0 | 0 | 0 | 17 | 35 | 35 | 0 | 23 | 18 | 33 | 31 | 0 | 0 | 0 | 25 | 120 | 0 | 17 | 224 | 0 | 0 | 0 |  | 12 | 41 | 66 | 33 | 0 | 19 | 12 | 8 | 0 | 0 | 0 | 290 | 300 | 207 | 0 | 0 | 39 | 0 | 0 | 51 | 0 | 31 | 50 | 17 | 6 | 33 | 20 | 156 | 32 | 0 | 16 | 2 | 43 | 29 | 47 | 40 | 0 | 0 | 40 | 83 | 0 | 195 | 17 | 0 | 10 | 265 | 8 | 8 | 0 | 97 | 0 | 0 | 135 | 0 | 38 | 20 | 38 | 148 | 32 | 319 | 89 | 105 | 38 | 2 | 123 | 17 | 92 | 52 | 26 | 38 | 340 | 72 | 46 | 54 | 51 | 0 | 35 | 10 | 75 | 34 | 0 | 0 | 0 |  | 904 | 0 | 135 | 0 | 64 | 0 | 0 | 0 | 10 | 0 | 32 | 184 | 22 | 0 | 0 | 0 | 0 | 32 | 7 | 45 | 21 | 42 | 40 | 8 | 34 | 15 | 0 | 8 | 75 | 0 | 260 | 0 | 0 | 140 | 0 | 0 | 0 | 0 | 0 | 143 | 0 | 164 | 17 | 0 | 35 | 50 | 34 | 0 | 5 | 35 | 1200 | 0 | 0 | 54 | 4 | 35 | 114 | 21 | 0 | 0 | 0 | 0 | 699 | 27 | 0 |  | 6839 | 4715 | 11554 | 3868 | 904 | 1300 | 0 | 2491 | 2234 | 25 | 21 | 404 | 156 | 151 | 20 | 75.05
15:00 | 0 | 0 | 110 | 180 | 0 | 12 | 0 | 302 | 303 |  | 0 | 100 | 265 | 92 | 98 | 15 | 150 | 0 | 60 | 88 | 91 | 98 | 0 | 0 | 0 | 0 | 17 | 35 | 35 | 0 | 23 | 23 | 33 | 31 | 16 | 0 | 0 | 25 | 120 | 0 | 8 | 224 | 0 | 0 | 0 |  | 12 | 41 | 65 | 33 | 0 | 21 | 12 | 4 | 0 | 0 | 0 | 290 | 300 | 209 | 0 | 0 | 39 | 0 | 0 | 51 | 0 | 37 | 50 | 17 | 6 | 33 | 20 | 158 | 32 | 0 | 16 | 2 | 43 | 29 | 50 | 42 | 0 | 0 | 40 | 83 | 0 | 202 | 17 | 0 | 10 | 275 | 16 | 8 | 0 | 97 | 0 | 0 | 135 | 0 | 34 | 9 | 25 | 175 | 32 | 319 | 89 | 105 | 51 | 1 | 123 | 17 | 92 | 24 | 27 | 25 | 340 | 72 | 29 | 54 | 51 | 0 | 35 | 27 | 72 | 34 | 0 | 0 | 0 |  | 905 | 0 | 130 | 0 | 47 | 0 | 0 | 0 | 25 | 0 | 8 | 184 | 21 | 0 | 0 | 0 | 0 | 32 | 20 | 45 | 21 | 8 | 40 | 0 | 34 | 15 | 0 | 8 | 75 | 0 | 260 | 0 | 0 | 140 | 0 | 0 | 0 | 0 | 0 | 140 | 0 | 156 | 17 | 0 | 35 | 15 | 34 | 0 | 5 | 35 | 1100 | 0 | 0 | 40 | 4 | 23 | 56 | 22 | 0 | 0 | 7 | 0 | 701 | 145 | 0 |  | 6911 | 4553 | 11464 | 3846 | 905 | 1387 | 0 | 2296 | 2136 | 25 | 22 | 437 | 158 | 252 | 20 | 75.04
16:00 | 0 | 0 | 110 | 180 | 0 | 12 | 0 | 302 | 303 |  | 0 | 240 | 295 | 41 | 98 | 15 | 150 | 0 | 61 | 40 | 75 | 98 | 0 | 0 | 0 | 0 | 17 | 35 | 35 | 0 | 23 | 23 | 33 | 31 | 16 | 0 | 0 | 25 | 120 | 0 | 8 | 225 | 0 | 0 | 0 |  | 12 | 41 | 82 | 33 | 0 | 19 | 12 | 7 | 0 | 0 | 0 | 320 | 300 | 207 | 0 | 0 | 40 | 0 | 0 | 51 | 0 | 38 | 50 | 18 | 6 | 33 | 20 | 152 | 32 | 0 | 15 | 0 | 43 | 29 | 50 | 45 | 0 | 0 | 40 | 83 | 0 | 203 | 17 | 0 | 10 | 280 | 16 | 8 | 0 | 97 | 0 | 0 | 106 | 0 | 35 | 5 | 25 | 127 | 27 | 338 | 49 | 70 | 51 | 1 | 123 | 17 | 92 | 17 | 28 | 25 | 390 | 71 | 29 | 54 | 34 | 0 | 35 | 18 | 76 | 34 | 0 | 0 | 0 |  | 904 | 0 | 135 | 0 | 16 | 0 | 0 | 0 | 33 | 0 | 8 | 184 | 20 | 0 | 0 | 0 | 0 | 32 | 30 | 45 | 21 | 0 | 39 | 0 | 34 | 15 | 0 | 8 | 75 | 0 | 260 | 0 | 0 | 140 | 0 | 0 | 0 | 0 | 0 | 141 | 0 | 154 | 17 | 0 | 35 | 15 | 34 | 0 | 3 | 35 | 1090 | 0 | 0 | 17 | 1 | 41 | 35 | 30 | 0 | 0 | 8 | 0 | 666 | 33 | 0 |  | 6897 | 4354 | 11251 | 3953 | 904 | 1565 | 0 | 1920 | 2091 | 25 | 30 | 472 | 152 | 139 | 20 | 75.04
17:00 | 0 | 0 | 110 | 180 | 0 | 12 | 0 | 337 | 303 |  | 0 | 240 | 305 | 10 | 45 | 15 | 180 | 0 | 61 | 9 | 33 | 112 | 0 | 0 | 0 | 0 | 17 | 17 | 17 | 15 | 23 | 23 | 0 | 31 | 16 | 0 | 0 | 25 | 120 | 0 | 8 | 223 | 0 | 0 | 0 |  | 12 | 41 | 84 | 10 | 1 | 19 | 12 | 10 | 0 | 0 | 0 | 325 | 300 | 204 | 0 | 0 | 40 | 0 | 0 | 51 | 0 | 38 | 24 | 18 | 6 | 33 | 15 | 146 | 34 | 0 | 15 | 0 | 43 | 29 | 50 | 45 | 0 | 0 | 58 | 83 | 0 | 203 | 17 | 0 | 10 | 280 | 16 | 8 | 0 | 60 | 0 | 0 | 85 | 0 | 35 | 3 | 12 | 100 | 32 | 346 | 49 | 17 | 17 | 0 | 123 | 17 | 51 | 17 | 29 | 12 | 390 | 23 | 7 | 54 | 34 | 0 | 35 | 7 | 91 | 29 | 0 | 0 | 0 |  | 905 | 0 | 130 | 0 | 16 | 0 | 0 | 0 | 33 | 0 | 8 | 181 | 20 | 0 | 0 | 0 | 0 | 31 | 42 | 45 | 0 | 0 | 40 | 0 | 34 | 15 | 0 | 8 | 75 | 0 | 260 | 0 | 0 | 140 | 0 | 0 | 0 | 0 | 0 | 142 | 0 | 156 | 17 | 0 | 35 | 15 | 34 | 0 | 0 | 35 | 1090 | 0 | 0 | 17 | 0 | 15 | 35 | 25 | 0 | 0 | 3 | 0 | 606 | 44 | 0 |  | 6442 | 4252 | 10694 | 4016 | 905 | 1580 | 0 | 1387 | 2031 | 25 | 25 | 500 | 146 | 79 | 0 | 75.04
18:00 | 0 | 0 | 110 | 180 | 0 | 12 | 0 | 346 | 253 |  | 0 | 225 | 300 | 8 | 17 | 15 | 150 | 0 | 39 | 9 | 33 | 130 | 0 | 0 | 0 | 0 | 17 | 17 | 17 | 15 | 23 | 16 | 0 | 31 | 22 | 0 | 0 | 25 | 120 | 0 | 8 | 223 | 0 | 0 | 0 |  | 12 | 35 | 84 | 10 | 14 | 20 | 12 | 13 | 0 | 0 | 0 | 310 | 285 | 207 | 0 | 0 | 40 | 0 | 0 | 25 | 0 | 38 | 24 | 18 | 6 | 33 | 12 | 142 | 34 | 0 | 17 | 0 | 43 | 29 | 50 | 45 | 0 | 0 | 59 | 83 | 0 | 204 | 17 | 0 | 10 | 275 | 16 | 8 | 0 | 65 | 0 | 0 | 89 | 0 | 65 | 0 | 12 | 104 | 50 | 330 | 49 | 17 | 17 | 0 | 123 | 17 | 51 | 17 | 55 | 12 | 396 | 17 | 0 | 54 | 47 | 0 | 35 | 1 | 95 | 34 | 0 | 0 | 0 |  | 904 | 0 | 135 | 0 | 16 | 0 | 0 | 0 | 0 | 0 | 8 | 155 | 23 | 0 | 0 | 0 | 0 | 31 | 42 | 45 | 0 | 0 | 40 | 0 | 34 | 15 | 0 | 8 | 75 | 0 | 260 | 0 | 0 | 140 | 0 | 0 | 0 | 0 | 0 | 144 | 0 | 162 | 20 | 0 | 35 | 15 | 34 | 0 | 0 | 35 | 1000 | 0 | 0 | 17 | 0 | 6 | 35 | 20 | 0 | 0 | 1 | 0 | 717 | 7 | 0 |  | 6343 | 4179 | 10522 | 3911 | 904 | 1491 | 0 | 1483 | 2052 | 25 | 20 | 479 | 142 | 15 | 0 | 75.04
18:30 | 0 | 0 | 0 | 0 | 0 | 0 | 0 | 0 | 0 |  | 0 | 0 | 0 | 0 | 0 | 0 | 0 | 0 | 0 | 0 | 0 | 0 | 0 | 0 | 0 | 0 | 0 | 0 | 0 | 0 | 0 | 0 | 0 | 0 | 0 | 0 | 0 | 0 | 0 | 0 | 0 | 0 | 0 | 0 | 0 |  | 0 | 0 | 0 | 0 | 0 | 0 | 0 | 0 | 0 | 0 | 0 | 0 | 0 | 0 | 0 | 0 | 0 | 0 | 0 | 0 | 0 | 0 | 0 | 0 | 0 | 0 | 0 | 0 | 0 | 0 | 0 | 0 | 0 | 0 | 0 | 0 | 0 | 0 | 0 | 0 | 0 | 0 | 0 | 0 | 0 | 0 | 0 | 0 | 0 | 0 | 0 | 0 | 0 | 0 | 0 | 0 | 0 | 0 | 0 | 0 | 0 | 0 | 0 | 0 | 0 | 0 | 0 | 0 | 0 | 0 | 0 | 0 | 0 | 0 | 0 | 0 | 0 | 0 | 0 | 0 | 0 | 0 | 0 |  | 0 | 0 | 0 | 0 | 0 | 0 | 0 | 0 | 0 | 0 | 0 | 0 | 0 | 0 | 0 | 0 | 0 | 0 | 0 | 0 | 0 | 0 | 0 | 0 | 0 | 0 | 0 | 0 | 0 | 0 | 0 | 0 | 0 | 0 | 0 | 0 | 0 | 0 | 0 | 0 | 0 | 0 | 0 | 0 | 0 | 0 | 0 | 0 | 0 | 0 | 0 | 0 | 0 | 0 | 0 | 0 | 0 | 0 | 0 | 0 | 0 | 0 | 0 | 0 | 0 |  | 0 | 0 | 0 | 0 | 0 | 0 | 0 | 0 | 0 | 0 | 0 | 0 | 0 | 0 | 0 | 0
19:00 | 0 | 0 | 110 | 180 | 0 | 12 | 0 | 356 | 344 |  | 0 | 225 | 260 | 36 | 61 | 15 | 219 | 0 | 97 | 43 | 45 | 150 | 0 | 0 | 0 | 0 | 35 | 35 | 17 | 15 | 23 | 16 | 33 | 31 | 49 | 0 | 0 | 25 | 120 | 0 | 9 | 224 | 0 | 0 | 0 |  | 12 | 40 | 84 | 44 | 35 | 31 | 12 | 20 | 0 | 0 | 0 | 310 | 295 | 209 | 0 | 0 | 41 | 0 | 0 | 42 | 0 | 38 | 43 | 18 | 6 | 33 | 21 | 164 | 45 | 0 | 18 | 0 | 43 | 29 | 50 | 49 | 0 | 0 | 56 | 83 | 0 | 203 | 17 | 0 | 10 | 280 | 16 | 8 | 0 | 148 | 0 | 0 | 144 | 0 | 149 | 0 | 63 | 152 | 50 | 366 | 88 | 70 | 20 | 0 | 230 | 17 | 54 | 17 | 58 | 12 | 400 | 34 | 0 | 162 | 34 | 0 | 35 | 0 | 95 | 34 | 0 | 0 | 0 |  | 903 | 0 | 135 | 0 | 20 | 0 | 0 | 0 | 0 | 0 | 16 | 182 | 27 | 16 | 0 | 0 | 0 | 31 | 42 | 85 | 0 | 0 | 40 | 8 | 34 | 16 | 0 | 8 | 75 | 0 | 260 | 0 | 0 | 151 | 0 | 0 | 0 | 0 | 0 | 145 | 0 | 160 | 36 | 0 | 38 | 22 | 69 | 0 | 0 | 60 | 1040 | 0 | 0 | 35 | 0 | 0 | 36 | 13 | 0 | 0 | 0 | 0 | 742 | 0 | 0 |  | 7622 | 4445 | 12067 | 4191 | 903 | 1578 | 0 | 2532 | 2117 | 25 | 13 | 544 | 164 | 0 | 0 | 75.03
19:30 | 0 | 0 | 110 | 180 | 0 | 12 | 0 | 399 | 345 |  | 0 | 225 | 260 | 65 | 92 | 30 | 210 | 0 | 100 | 55 | 58 | 64 | 0 | 0 | 0 | 0 | 35 | 35 | 50 | 15 | 23 | 16 | 33 | 31 | 49 | 0 | 0 | 25 | 120 | 0 | 25 | 228 | 0 | 0 | 0 |  | 12 | 40 | 84 | 44 | 38 | 31 | 12 | 20 | 0 | 0 | 0 | 290 | 295 | 212 | 8 | 0 | 41 | 0 | 0 | 51 | 0 | 38 | 52 | 18 | 6 | 33 | 21 | 160 | 47 | 0 | 18 | 0 | 43 | 29 | 52 | 49 | 0 | 0 | 60 | 83 | 0 | 203 | 17 | 0 | 10 | 270 | 16 | 8 | 0 | 195 | 0 | 0 | 163 | 0 | 149 | 0 | 63 | 152 | 50 | 367 | 88 | 105 | 51 | 0 | 245 | 17 | 54 | 34 | 58 | 12 | 325 | 50 | 0 | 162 | 34 | 0 | 35 | 0 | 95 | 34 | 0 | 0 | 0 |  | 904 | 0 | 135 | 0 | 32 | 0 | 0 | 0 | 0 | 0 | 0 | 182 | 27 | 0 | 0 | 0 | 0 | 0 | 20 | 85 | 0 | 0 | 5 | 0 | 8 | 21 | 0 | 8 | 75 | 0 | 260 | 0 | 0 | 167 | 0 | 0 | 0 | 0 | 0 | 146 | 0 | 162 | 36 | 0 | 70 | 15 | 70 | 0 | 0 | 70 | 1212 | 0 | 0 | 35 | 0 | 0 | 74 | 0 | 0 | 0 | 0 | 0 | 753 | 0 | 0 |  | 7839 | 4572 | 12411 | 4164 | 904 | 1595 | 0 | 2919 | 2300 | 25 | 0 | 344 | 160 | 0 | 0 | 0
20:00 | 0 | 0 | 110 | 180 | 0 | 12 | 0 | 400 | 344 |  | 0 | 225 | 270 | 63 | 97 | 30 | 210 | 0 | 100 | 60 | 58 | 48 | 0 | 0 | 0 | 0 | 35 | 35 | 55 | 15 | 23 | 23 | 33 | 33 | 49 | 0 | 0 | 25 | 120 | 0 | 8 | 224 | 0 | 0 | 0 |  | 12 | 40 | 84 | 44 | 38 | 33 | 12 | 24 | 0 | 0 | 0 | 285 | 265 | 211 | 20 | 0 | 42 | 0 | 0 | 51 | 0 | 39 | 52 | 18 | 6 | 33 | 21 | 162 | 56 | 0 | 19 | 0 | 43 | 29 | 50 | 49 | 0 | 0 | 60 | 83 | 0 | 201 | 17 | 0 | 10 | 270 | 16 | 10 | 0 | 230 | 0 | 0 | 164 | 0 | 149 | 0 | 63 | 152 | 50 | 367 | 89 | 70 | 51 | 0 | 245 | 17 | 54 | 0 | 85 | 12 | 370 | 53 | 0 | 162 | 34 | 0 | 35 | 0 | 95 | 34 | 0 | 0 | 0 |  | 904 | 0 | 135 | 0 | 23 | 0 | 0 | 0 | 0 | 0 | 0 | 182 | 28 | 0 | 0 | 0 | 0 | 0 | 0 | 39 | 0 | 0 | 0 | 0 | 0 | 21 | 0 | 8 | 75 | 0 | 260 | 0 | 0 | 168 | 0 | 0 | 0 | 0 | 0 | 147 | 0 | 161 | 36 | 0 | 76 | 15 | 70 | 0 | 0 | 70 | 1212 | 0 | 0 | 0 | 0 | 0 | 74 | 0 | 0 | 0 | 0 | 0 | 715 | 0 | 0 |  | 7871 | 4419 | 12290 | 4192 | 904 | 1618 | 0 | 2877 | 2262 | 25 | 0 | 250 | 162 | 0 | 0 | 75.03
21:00 | 0 | 0 | 110 | 180 | 0 | 12 | 0 | 400 | 343 |  | 0 | 225 | 295 | 42 | 81 | 15 | 210 | 0 | 100 | 38 | 32 | 64 | 0 | 0 | 0 | 0 | 35 | 35 | 17 | 15 | 23 | 23 | 33 | 33 | 49 | 0 | 0 | 25 | 120 | 0 | 8 | 225 | 0 | 0 | 0 |  | 12 | 40 | 84 | 44 | 38 | 33 | 12 | 24 | 0 | 0 | 0 | 285 | 265 | 211 | 102 | 0 | 42 | 0 | 0 | 51 | 0 | 39 | 52 | 18 | 6 | 33 | 21 | 158 | 96 | 0 | 17 | 0 | 43 | 29 | 50 | 49 | 0 | 0 | 59 | 83 | 0 | 204 | 17 | 0 | 10 | 280 | 16 | 10 | 0 | 128 | 0 | 0 | 115 | 0 | 134 | 0 | 63 | 156 | 50 | 367 | 90 | 50 | 51 | 0 | 300 | 17 | 54 | 0 | 84 | 12 | 400 | 35 | 0 | 72 | 34 | 0 | 35 | 0 | 94 | 34 | 0 | 0 | 0 |  | 904 | 0 | 145 | 0 | 16 | 0 | 0 | 0 | 0 | 0 | 0 | 184 | 29 | 0 | 0 | 0 | 0 | 0 | 0 | 39 | 0 | 0 | 0 | 0 | 0 | 22 | 0 | 0 | 75 | 0 | 260 | 0 | 0 | 171 | 0 | 0 | 0 | 0 | 0 | 154 | 0 | 175 | 36 | 0 | 113 | 15 | 70 | 0 | 0 | 35 | 1244 | 0 | 0 | 0 | 0 | 0 | 74 | 0 | 0 | 0 | 0 | 0 | 682 | 0 | 0 |  | 7696 | 4443 | 12139 | 4277 | 904 | 1750 | 0 | 2498 | 2261 | 25 | 0 | 266 | 158 | 0 | 0 | 75.03
22:00 | 0 | 0 | 110 | 180 | 0 | 12 | 0 | 400 | 342 |  | 0 | 225 | 310 | 9 | 34 | 15 | 150 | 0 | 41 | 8 | 24 | 48 | 0 | 0 | 0 | 0 | 17 | 35 | 17 | 15 | 23 | 23 | 33 | 33 | 49 | 0 | 0 | 25 | 120 | 0 | 8 | 223 | 0 | 0 | 0 |  | 12 | 40 | 84 | 44 | 41 | 33 | 12 | 28 | 0 | 0 | 0 | 315 | 295 | 197 | 110 | 0 | 40 | 0 | 0 | 51 | 0 | 39 | 52 | 18 | 6 | 33 | 21 | 162 | 92 | 0 | 17 | 0 | 43 | 29 | 53 | 49 | 0 | 0 | 59 | 83 | 0 | 207 | 17 | 0 | 10 | 280 | 16 | 10 | 0 | 128 | 0 | 0 | 60 | 0 | 138 | 0 | 63 | 155 | 50 | 401 | 65 | 50 | 51 | 0 | 300 | 17 | 54 | 0 | 86 | 12 | 400 | 17 | 0 | 54 | 34 | 0 | 35 | 0 | 95 | 34 | 0 | 0 | 0 |  | 904 | 0 | 150 | 0 | 16 | 0 | 0 | 0 | 0 | 0 | 0 | 185 | 28 | 0 | 0 | 0 | 0 | 0 | 0 | 39 | 0 | 0 | 0 | 0 | 0 | 22 | 0 | 0 | 75 | 0 | 260 | 0 | 0 | 171 | 0 | 0 | 0 | 0 | 0 | 150 | 0 | 185 | 36 | 0 | 113 | 15 | 70 | 0 | 0 | 35 | 1244 | 0 | 0 | 0 | 0 | 0 | 74 | 0 | 0 | 0 | 0 | 0 | 509 | 0 | 0 |  | 7426 | 4281 | 11707 | 4235 | 904 | 1788 | 0 | 2255 | 2088 | 25 | 0 | 250 | 162 | 0 | 0 | 75.03
23:00 | 0 | 0 | 110 | 180 | 0 | 12 | 0 | 402 | 343 |  | 0 | 225 | 270 | 22 | 34 | 15 | 205 | 0 | 101 | 23 | 58 | 48 | 0 | 0 | 0 | 0 | 17 | 35 | 35 | 15 | 23 | 23 | 0 | 33 | 32 | 0 | 0 | 0 | 120 | 0 | 8 | 229 | 0 | 0 | 0 |  | 10 | 40 | 84 | 44 | 37 | 33 | 12 | 31 | 0 | 0 | 0 | 285 | 265 | 179 | 110 | 0 | 43 | 0 | 0 | 51 | 0 | 39 | 52 | 18 | 6 | 33 | 21 | 162 | 92 | 0 | 17 | 0 | 43 | 29 | 53 | 49 | 0 | 0 | 62 | 83 | 0 | 209 | 18 | 0 | 10 | 280 | 16 | 10 | 0 | 126 | 0 | 0 | 60 | 0 | 84 | 0 | 63 | 156 | 61 | 367 | 65 | 50 | 51 | 0 | 230 | 17 | 50 | 52 | 9 | 50 | 400 | 40 | 0 | 17 | 34 | 0 | 35 | 0 | 95 | 34 | 0 | 0 | 0 |  | 904 | 0 | 160 | 0 | 32 | 0 | 0 | 0 | 0 | 0 | 0 | 181 | 29 | 0 | 0 | 0 | 0 | 0 | 0 | 40 | 0 | 0 | 0 | 0 | 0 | 22 | 0 | 0 | 75 | 0 | 260 | 0 | 0 | 173 | 0 | 0 | 0 | 0 | 0 | 151 | 0 | 190 | 36 | 0 | 35 | 15 | 112 | 0 | 0 | 35 | 1244 | 0 | 0 | 0 | 0 | 0 | 111 | 0 | 0 | 0 | 0 | 0 | 634 | 0 | 0 |  | 7290 | 4439 | 11729 | 4231 | 904 | 1758 | 0 | 2210 | 2213 | 0 | 0 | 251 | 162 | 0 | 0 | 75.03
24:00 | 0 | 0 | 110 | 180 | 0 | 12 | 0 | 401 | 345 |  | 0 | 225 | 308 | 33 | 34 | 15 | 202 | 0 | 99 | 32 | 58 | 48 | 0 | 0 | 0 | 0 | 0 | 0 | 35 | 15 | 23 | 23 | 17 | 33 | 16 | 0 | 0 | 0 | 120 | 0 | 16 | 227 | 0 | 0 | 0 |  | 12 | 40 | 84 | 22 | 0 | 12 | 12 | 32 | 0 | 0 | 0 | 345 | 325 | 175 | 112 | 0 | 44 | 0 | 0 | 51 | 0 | 39 | 52 | 18 | 6 | 33 | 21 | 158 | 92 | 0 | 0 | 0 | 43 | 29 | 53 | 43 | 0 | 0 | 59 | 84 | 0 | 209 | 18 | 0 | 10 | 280 | 16 | 10 | 0 | 128 | 0 | 0 | 60 | 0 | 36 | 0 | 25 | 88 | 97 | 413 | 65 | 17 | 51 | 0 | 87 | 17 | 54 | 98 | 9 | 50 | 397 | 51 | 0 | 17 | 34 | 0 | 35 | 0 | 95 | 34 | 0 | 0 | 0 |  | 904 | 0 | 160 | 0 | 56 | 0 | 0 | 0 | 0 | 0 | 0 | 183 | 28 | 0 | 0 | 0 | 0 | 0 | 0 | 40 | 0 | 0 | 0 | 0 | 0 | 22 | 0 | 0 | 75 | 0 | 260 | 0 | 0 | 173 | 0 | 0 | 0 | 0 | 0 | 150 | 0 | 189 | 36 | 0 | 35 | 50 | 85 | 0 | 0 | 35 | 1244 | 0 | 0 | 0 | 0 | 0 | 72 | 0 | 0 | 0 | 0 | 0 | 596 | 0 | 0 |  | 7124 | 4393 | 11517 | 4381 | 904 | 1794 | 0 | 1854 | 2175 | 0 | 0 | 251 | 158 | 0 | 0 | 75.03
KWH | 0 | 0 | 2635188 | 4252500 | 0 | 327227 | 0 | 9205760 | 7804000 |  | 0 | 3593950 | 6913716 | 819840 | 1595123 | 413165 | 4441511 | 0 | 1892000 | 882240 | 1057104 | 1788000 | 0 | 0 | 0 | 0 | 261720 | 443010 | 440532 | 294300 | 552000 | 566280 | 700000 | 792300 | 440160 | 0 | 0 | 304000 | 2900000 | 0 | 415728 | 5340269 | 0 | 0 | 0 |  | 234480 | 522240 | 1233490 | 651120 | 207360 | 366240 | 285408 | 531360 | 0 | 0 | 0 | 7344500 | 6605000 | 4894000 | 384727 | 0 | 981504 | 0 | 0 | 1192778 | 0 | 504896 | 1176682 | 384876 | 158940 | 803200 | 478610 | 3422400 | 1435200 | 0 | 367812 | 11950 | 1016000 | 647640 | 1210200 | 1074456 | 0 | 0 | 1336992 | 1985280 | 0 | 5175900 | 218000 | 0 | 239580 | 6681000 | 345024 | 204576 | 0 | 2539200 | 83904 | 41572 | 2042400 | 39785 | 1496592 | 78570 | 783360 | 2132640 | 1881818 | 8753000 | 1548000 | 1822570 | 766945 | 21957 | 3256800 | 554672 | 1476180 | 1094400 | 619080 | 623040 | 9245700 | 1204800 | 272810 | 1118880 | 897000 | 0 | 698040 | 189620 | 1581120 | 759240 | 0 | 0 | 0 |  | 21858909 | 0 | 3752064 | 0 | 744960 | 0 | 0 | 0 | 93600 | 0 | 242250 | 4402518 | 507650 | 8640 | 0 | 0 | 0 | 244848 | 153293 | 705464 | 333360 | 150689 | 240380 | 34546 | 650841 | 426480 | 0 | 154116 | 1766399 | 0 | 6309000 | 0 | 0 | 4202627 | 0 | 0 | 0 | 0 | 0 | 3850264 | 0 | 4481236 | 370944 | 0 | 1137600 | 695520 | 1050748 | 0 | 37540 | 990240 | 29865000 | 0 | 0 | 583200 | 29880 | 338400 | 1710336 | 96098 | 0 | 0 | 103984 | 0 | 12807270 | 851830 | 0 |  | 163008739 | 105982724 | 268991463 | 100615579 | 21858909 | 37353640 | 165261 | 46354314 | 50747669 | 304000 | 96098 | 6137052 | 3422400 | 1936541 | 0
Fuel Cost | 0 | 0 | 3847374.48 | 6336225 | 0 | 435211.91 | 0 | 9666048 | 8428320 |  | 0 | 3917405.5 | 7674224.76 | 9165811.2 | 21135379.75 | 5474436.25 | 4974492.32 | 0 | 3311000 | 12898348.8 | 14873453.28 | 28983480 | 0 | 0 | 0 | 0 | 3329078.4 | 5980635 | 5907534.12 | 220725 | 414000 | 0 | 0 | 0 | 7487121.6 | 0 | 0 | 82080 | 5481000 | 0 | 6797152.8 | 5553879.76 | 0 | 0 | 0 |  | 3059964 | 8710963.2 | 20993999.8 | 8796631.2 | 2629324.8 | 4237396.8 | 362468.16 | 1769428.8 | 0 | 0 | 0 | 8152395 | 7199450 | 5677040 | 496297.83 | 0 | 1109099.52 | 0 | 0 | 1991939.26 | 0 | 8719553.92 | 15826372.9 | 527280.12 | 119205 | 1405600 | 358957.5 | 24572832 | 1564368 | 0 | 500224.32 | 190483 | 1391920 | 854884.8 | 2105748 | 1858808.88 | 0 | 0 | 2593764.48 | 4526438.4 | 0 | 5227659 | 468700 | 0 | 474368.4 | 6681000 | 258768 | 155477.76 | 0 | 34660080 | 1758627.84 | 859293.24 | 27531552 | 822355.95 | 20727799.2 | 918483.3 | 8084275.2 | 29131862.4 | 24971724.86 | 8052760 | 18823680 | 26354362.2 | 9701854.25 | 0 | 38234832 | 6040378.08 | 15691793.4 | 14851008 | 7979941.2 | 7339411.2 | 8506044 | 15602160 | 3942104.5 | 14198587.2 | 10207860 | 0 | 9116402.4 | 2265959 | 23669366.4 | 9999190.8 | 0 | 0 | 0 |  | 65576727 | 0 | 4202311.68 | 0 | 7755033.6 | 0 | 0 | 0 | 1685736 | 0 | 3481132.5 | 4930820.16 | 984841 | 94176 | 0 | 0 | 0 | 4106100.96 | 2681094.57 | 11033456.96 | 2566872 | 2495409.84 | 4064825.8 | 470861.98 | 10979687.67 | 882813.6 | 0 | 116665.812 | 10262778.19 | 0 | 33374610 | 0 | 0 | 4875047.32 | 0 | 0 | 0 | 0 | 0 | 4466306.24 | 0 | 4436423.64 | 4985487.36 | 0 | 13457808 | 10050264 | 13344499.6 | 0 | 414817 | 12021513.6 | 269083650 | 0 | 0 | 4315680 | 337942.8 | 3969432 | 26219450.88 | 0 | 0 | 0 | 0 | 0 | 0 | 0 | 0 |  | 737986979.4 | 543724277.762 | 1281711257.162 | 112881961.432 | 65576727 | 46663269.98 | 3440277.03 | 601774951.05 | 312721038.19 | 82080 | 0 | 101958898.88 | 24572832 | 12039221.6 | 0
Yesterday Day Peak | 0 | 0 | 110 | 180 | 0 | 12 | 0 | 404 | 337 |  | 0 | 0 | 285 | 42 | 95 | 15 | 215 | 0 | 95 | 64 | 41 | 115 | 0 | 0 | 0 | 0 | 0 | 35 | 35 | 17 | 23 | 27 | 33 | 33 | 0 | 0 | 0 | 25 | 120 | 0 | 17 | 221 | 0 | 0 | 0 |  | 12 | 40 | 0 | 22 | 0 | 7 | 12 | 6 | 0 | 0 | 0 | 280 | 290 | 200 | 0 | 0 | 38 | 0 | 0 | 51 | 0 | 0 | 52 | 17 | 6 | 33 | 20 | 148 | 32 | 0 | 16 | 1 | 43 | 29 | 50 | 41 | 0 | 0 | 58 | 83 | 0 | 196 | 16 | 0 | 0 | 280 | 0 | 8 | 0 | 97 | 113 | 50 | 132 | 48 | 70 | 6 | 25 | 100 | 26 | 367 | 89 | 105 | 34 | 4 | 123 | 17 | 54 | 114 | 9 | 25 | 390 | 51 | 33 | 54 | 34 | 0 | 28 | 17 | 72 | 40 | 0 | 0 | 0 |  | 905 | 0 | 130 | 0 | 36 | 0 | 0 | 0 | 0 | 0 | 24 | 184 | 19 | 0 | 0 | 0 | 0 | 32 | 0 | 46 | 21 | 16 | 24 | 8 | 34 | 16 | 0 | 8 | 75 | 0 | 260 | 0 | 0 | 173 | 0 | 0 | 0 | 0 | 0 | 144 | 0 | 170 | 17 | 0 | 35 | 22 | 34 | 0 | 6 | 35 | 1244 | 0 | 0 | 17 | 5 | 41 | 115 | 0 | 0 | 0 | 13 | 0 | 450 | 5 | 0 |  | 11374 | DayPeak
Yesterday Evening Peak | 0 | 0 | 110 | 180 | 0 | 12 | 0 | 399 | 345 | 0 | 0 | 225 | 260 | 65 | 92 | 30 | 210 | 0 | 100 | 55 | 58 | 64 | 0 | 0 | 0 | 0 | 35 | 35 | 50 | 15 | 23 | 16 | 33 | 31 | 49 | 0 | 0 | 25 | 120 | 0 | 25 | 228 | 0 | 0 | 0 | 0 | 12 | 40 | 84 | 44 | 38 | 31 | 12 | 20 | 0 | 0 | 0 | 290 | 295 | 212 | 8 | 0 | 41 | 0 | 0 | 51 | 0 | 38 | 52 | 18 | 6 | 33 | 21 | 160 | 47 | 0 | 18 | 0 | 43 | 29 | 52 | 49 | 0 | 0 | 60 | 83 | 0 | 203 | 17 | 0 | 10 | 270 | 16 | 8 | 0 | 195 | 0 | 0 | 163 | 0 | 149 | 0 | 63 | 152 | 50 | 367 | 88 | 105 | 51 | 0 | 245 | 17 | 54 | 34 | 58 | 12 | 325 | 50 | 0 | 162 | 34 | 0 | 35 | 0 | 95 | 34 | 0 | 0 | 0 |  | 904 | 0 | 135 | 0 | 32 | 0 | 0 | 0 | 0 | 0 | 0 | 182 | 27 | 0 | 0 | 0 | 0 | 0 | 20 | 85 | 0 | 0 | 5 | 0 | 8 | 21 | 0 | 8 | 75 | 0 | 260 | 0 | 0 | 167 | 0 | 0 | 0 | 0 | 0 | 146 | 0 | 162 | 36 | 0 | 70 | 15 | 70 | 0 | 0 | 70 | 1212 | 0 | 0 | 35 | 0 | 0 | 74 | 0 | 0 | 0 | 0 | 0 | 753 | 0 | 0 |  | 12411 | EvPeak
Forecast for Evening | 0 | 0 | 110 | 180 | 0 | 30 | 0 | 400 | 360 | 0 | 0 | 450 | 300 | 70 | 92 | 30 | 220 | 0 | 100 | 70 | 90 | 149 | 0 | 0 | 0 | 0 | 35 | 35 | 55 | 15 | 23 | 23 | 33 | 33 | 50 | 0 | 0 | 25 | 120 | 0 | 25 | 225 | 0 | 0 | 0 | 0 | 12 | 40 | 84 | 44 | 40 | 35 | 12 | 30 | 0 | 0 | 0 | 300 | 300 | 210 | 8 | 0 | 41 | 0 | 0 | 51 | 0 | 38 | 52 | 18 | 6 | 33 | 21 | 152 | 100 | 0 | 18 | 0 | 43 | 29 | 51 | 50 | 0 | 0 | 62 | 84 | 0 | 210 | 18 | 0 | 10 | 300 | 16 | 10 | 0 | 300 | 300 | 100 | 160 | 80 | 149 | 0 | 63 | 150 | 150 | 400 | 90 | 105 | 51 | 0 | 300 | 34 | 54 | 115 | 55 | 50 | 400 | 54 | 0 | 162 | 17 | 0 | 35 |  | 95 | 34 | 0 | 0 |  |  | 922 | 0 | 160 |  | 98 | 0 | 0 | 0 | 38 | 70 | 40 | 183 | 27 | 64 | 0 | 0 | 0 | 32 | 34 | 85 | 21 | 42 | 40 | 8 | 35 | 22 | 0 | 8 | 75 | 0 | 260 | 0 | 0 | 170 |  | 0 | 0 | 0 | 0 | 150 | 0 | 200 | 36 | 0 | 75 | 100 | 113 | 0 | 0 | 75 | 1244 | 0 |  | 150 |  |  | 115 | 0 |  | 0 |  | 0 | 750 |  | 0
Forecast for Day | 0 | 0 | 110 | 180 | 0 | 20 | 0 | 400 | 360 | 0 | 0 | 225 | 300 | 30 | 90 | 15 | 220 | 0 | 100 | 70 | 40 | 130 | 0 | 0 | 0 | 0 | 17 | 35 | 35 | 15 | 23 | 23 | 33 | 33 | 40 | 0 | 0 | 25 | 120 | 0 | 25 | 225 | 0 | 0 | 0 | 0 | 12 | 35 | 84 | 22 | 0 | 6 | 10 | 10 | 0 | 0 | 0 | 280 | 270 | 200 | 8 | 0 | 40 | 0 | 0 | 51 | 0 | 38 | 52 | 18 | 6 | 33 | 20 | 129 | 60 | 0 | 18 | 1.6 | 43 | 29 | 51 | 44 | 0 | 0 | 61 | 82 | 0 | 202 | 18 | 0 | 10 | 300 | 16 | 10 | 0 | 145 | 300 | 70 | 150 | 70 | 115 | 20 | 38 | 100 | 130 | 400 | 90 | 88 | 17 | 5 | 120 | 17 | 54 | 17 | 55 | 38 | 400 | 54 | 50 | 108 | 17 | 0 | 35 | 30 | 94 | 34 | 0 | 0 |  |  | 922 | 0 | 160 | 0 | 85 | 0 | 0 | 0 | 0 | 0 | 0 | 183 | 25 | 16 | 0 | 0 | 0 | 32 | 0 | 80 | 21 | 34 | 24 | 8 | 35 | 22 | 0 | 8 | 75 | 0 | 260 | 0 | 0 | 170 | 0 | 0 | 0 | 0 | 0 | 150 | 0 | 200 | 0 | 0 | 35 | 50 | 35 | 0 | 8 | 35 | 1244 | 0 |  | 50 | 6 | 100 | 35 | 0 |  | 0 | 30 | 0 | 750 | 130 | 0 |  |  |  |  | g | h | o | c | h | t | s
Generation at 08:00(Today) | 0 | 0 | 110 | 180 | 0 | 12 | 0 | 351 | 343 | 0 | 0 | 225 | 276 | 0 | 4 | 0 | 150 | 0 | 40 | 0 | 8 | 48 | 0 | 0 | 0 | 0 | 0 | 0 | 0 | 15 | 23 | 27 | 33 | 33 | 8 | 0 | 0 | 0 | 120 | 0 | 22 | 227 | 0 | 0 | 0 | 0 | 5 | 24 | 0 | 22 | 0 | 6 | 12 | 30 | 0 | 0 | 0 | 290 | 265 | 180 | 8 | 0 | 40 | 0 | 0 | 51 | 0 | 0 | 0 | 18 | 6 | 16 | 21 | 128 | 33 | 0 | 0 | 1 | 43 | 29 | 47 | 49 | 0 | 0 | 61 | 84 | 0 | 209 | 18 | 0 | 10 | 265 | 16 | 10 | 0 | 0 | 0 | 0 | 48 | 0 | 35 | 5 | 25 | 17 | 10 | 365 | 49 | 17 | 17 | 2 | 87 | 17 | 54 | 52 | 9 | 25 | 400 | 53 | 18 | 17 | 17 | 0 | 17 | 18 | 36 | 17 | 0 | 0 | 0 | 0 | 906 | 0 | 165 | 0 | 0 | 0 | 0 | 0 | 0 | 0 | 0 | 183 | 18 | 0 | 0 | 0 | 0 | 0 | 0 | 0 | 0 | 0 | 0 | 0 | 0 | 21 | 0 | 5 | 75 | 0 | 260 | 0 | 0 | 180 | 0 | 0 | 0 | 0 | 0 | 152 | 0 | 191 | 0 | 0 | 0 | 0 | 0 | 0 | 3 | 0 | 1000 | 0 | 0 | 0 | 1 | 43 | 0 | 0 | 0 | 0 | 9 | 0 | 744 | 48 | 0 | 0 |  |  |  | 137.9692 | 21.8589 | 52.7527 | 50.7477 | 0.304 | 3.4224 | 1.9365
268.9915
| Minimum Generation |  | 9762 | 6:00
| Highest Generation |  | 12411 | 19:30
| Day Peak Generation |  | 11374 | 12:00
| Evening Peak Generation |  | 12411 | 19:30
| HVDC Max Flow |  | 905 | 1:00
| HVDC EvPeak Flow |  | 904 | 19:30
| Load factor L.F |  | 90.31% | [161 empty] | 1275.5

## P1
POWER GRID COMPANY OF BANGLADESH LTD.
NATIONAL LOAD DESPATCH CENTER
DAILY REPORT
[7 empty] | Reporting Date : | 2023-05-05
Till now the maximum generation is : - |  |  |  | 15648 | 21:00 | Hrs on | 2023-04-19
The Summary of Yesterday's |  |  | 2023-05-04 | Generation & Demand |  | Today's Actual Min Gen. & Probable Gen. & Demand
Day Peak Generation : |  |  | 11374 | MW Hour : | 12:00 | Min. Gen. at | 6:00 | 9352
Evening Peak Generation : |  |  | 12411 | MW Hour : | 19:30 | Available Max Generation : |  | 14821
E.P. Demand (at gen end) : |  |  | 12411 | MW Hour : | 19:30 | Max Demand (Evening) : |  | 11800
Maximum Generation : |  |  | 12411 | MW Hour : | 19:30 | Reserve(Generation end) |  | 3021
Total Gen. (MKWH) : |  |  | 268.9915 | System Load Factor : | 90.31% | Load Shed : |  | 0
EXPORT / IMPORT THROUGH EAST-WEST INTERCONNECTOR
Export from East grid to West grid :- Maximum |  |  |  | 590 | MW at | 22:00 | Energy
Import from West grid to East grid :- Maximum |  |  |  | - | MW at | - | Energy | -
|  | Water Level of Kaptai Lake at 6:00 A M on |  | 2023-05-05
Actual : |  | 75.01 | Ft.(MSL) , | Rule curve : | 81.24 | Ft.( MSL )
Gas Consumed : |  | Total = | 1073 | MMCFD. | Oil Consumed (PDB) :
HSD :
FO :
Cost of the Consumed Fuel (PDB+Pvt) : |  |  | Gas : | 159545231.412
: |  |  | Coal : | 312721038.19 | Oil : | 707174126.96 | Total : | 1179440396.562
Load Shedding & Other Information
Area |  | Yesterday |  |  |  | Today
|  |  |  | Estimated Demand (S/S end) |  | Estimated Shedding (S/S end) |  | Rates of Shedding
|  | MW |  | MW |  |  | MW | (On Estimated Demand)
Dhaka |  | 0 | 0:00 | 4507.4436 |  |  | 0 | 0%
Chittagong Area |  | 0 | 0:00 | 1248.7223 |  |  | 0 | 0%
Khulna Area |  | 0 | 0:00 | 1641.8114 |  |  | 0 | 0%
Rajshahi Area |  | 0 | 0:00 | 1448.9506 |  |  | 0 | 0%
Cumilla Area |  | 0 | 0:00 | 1236.9384 |  |  | 0 | 0%
Mymensingh Area |  | 0 | 0:00 | 1016.9822 |  |  | 0 | 0%
Sylhet Area |  | 0 | 0:00 | 459.312 |  |  | 0 | 0%
Barisal Area |  | 0 | 0:00 | 370.7135 |  |  | 0 | 0%
Rangpur Area |  | 0 | 0:00 | 803.0259 |  |  | 0 | 0%
Total |  | 0 |  | 12733.9 |  |  | 0
Information of the Generating Units under shut down.
|  | Planned Shut- Down |  |  | Forced Shut- Down
1) Barapukuria ST: Unit- 2
2) Ghorasal-3,7
3) Bhula Nuton Biddut
4) Baghabari-100 MW
5) Raozan unit-2
6) Siddhirganj 210 MW .
7) Shajibazar 330 MW
8) Sirajganj- 2
9) Barishal 307 MW
Outage | Restore | Additional Information of Machines, lines, Interruption / Forced Load shed etc. | [5 empty] | Remark
Time | Time
| 08:27 | Bagerhat 132/33kV S/S Transformer-2 (413 T) LT is restored.
| 08:27 | Bagerhat 132/33kV S/S Transformer-2 (413 T) HT is restored.
08:45 | 14:32 | Madanganj 132/33kV S/S Madanganj -Shitalakhya 132 kv Ckt Forced S/D Due to Ordered by NLDC(For 132KV
Haripur ckt-1 S/D Purpose)
08:47 | 14:31 | Haripur-Madanganj 132kV Ckt-1 Scheduled S/D from Madanganj 132/33kV end Due to None and from Haripur
230/132kV end Due to From other end.
09:10 | 14:38 | Madanganj 132/33kV S/S 132KV Main Bus Scheduled S/D
09:15 | 11:22 | Barapukuria 230/132/33kV S/S 132/33 KV T-5, 424T LT Forced S/D Due to Cable Fault at 33KV Side.
09:42 |  | Ashuganj 230/132KV OAT12 transformer was switched on
09:48 | 11:42 | Saidpur 132/33kV S/S TR-3 (424T) LT Forced S/D Due to NESCO, Saidpur, Golahat 33 KV Bus coupler Isolator Red hot | [5 empty] | 16.0MW load interrup.
09:50 | 11:40 | Saidpur 132/33kV S/S TR-3 (424T) HT Forced S/D
09:52 |  | Ashuganj 132KV bus was switched on
| 10:09 | HVDC Bheramera- Rajshahi 230kV Ckt-2 is restored.
| 10:11 | Rajshahi-Rajshahi(New) 132kV Ckt-2 is restored.
10:12 | 11:51 | Bakulia 132/33kV S/S T-3 (422T) HT Tripped showing Micom P632 relays Due to Overcurrent, Earthfault at 33KV side.
10:53 |  | Meghnaghat CCPP 450MW was shutdown due to RMS maint. | [5 empty] | 150 MW generation interrup.
| 11:19 | Bogura(New)-Naogaon 132 kV Ckt-1 is restored.
11:55 | 12:37 | Sylhet 132/33kV S/S T4 LT Tripped showing Gen.TP ,51/50 relays Due to 33 KV Shekhghat CT Burst | [5 empty] | 33.0MW load interrup.
11:55 | 12:35 | Sylhet 132/33kV S/S T2 LT Tripped showing 86 N relays Due to 33 KV Shekhghat CT Burst
11:55 | 12:34 | Sylhet 132/33kV S/S T2 HT Tripped showing O/C A,B,C Phase (INST)/51 relays Due to 33 kV Shekhghat CT Burst
13:23 |  | Meghnaghat CCPP 450MW GT2 was sync.
14:51 |  | Meghnaghat CCPP 450MW ST & GT1 were sync. at 14:51hrs. & 15:59 hrs. respectively.
17:08 |  | Meghnaghat CCPP 450MW GT1 was shutdown at 17:08 hrs due to HRG Valve leakage.
17:31 | 18:24 | Gopalganj 400/132kV S/S 400kV Aminbazar Ckt-2 Tripped showing protection main -01 Protection Main-02 relays.
17:31 | 18:22 | Aminbazar 400/230/132kV S/S Gopalganj-2 Tripped showing cel relays Due to Gopalgonj -2 Distant trip
18:55 | 19:27 | Madaripur 132/33kV S/S T1-405T HT Tripped showing Over Current (51N) relays Due to Aux-01 Fuse Fault | [5 empty] | 27.0MW load interrup.
18:55 | 19:37 | Madaripur 132/33kV S/S T2-415T HT Tripped showing Over Current (51N) relays Due to Aux-01 Fuse Fault
18:55 | 19:28 | Madaripur 132/33kV S/S T1-405T LT Tripped showing No relays Due to Aux-01 Fuse Fault
19:30 |  | Peak hour generation: 12411 MW. system demand has been reduced due to bad weather in some parts of the country .
00:30 | 02:38 | Jamalpur 132/33kV S/S T-2 LT Forced S/D Due to Red hot to T1 & T2 X-former 33KV bus B-phase,Work by Jamalpur PBS | [5 empty] | 25.0MW load interrup.
00:30 | 02:38 | Jamalpur 132/33kV S/S T-2 HT Forced S/D Due to Red hot to T1 & T2 X-former 33KV bus B-phase,Work by Jamalpur PBS
00:30 | 02:38 | Jamalpur 132/33kV S/S T-1 HT Forced S/D Due to Red hot to T1 & T2 X-former 33KV bus B-phase,Work by Jamalpur PBS
00:30 | 02:38 | Jamalpur 132/33kV S/S T-1 LT Forced S/D Due to Red hot to T1 & T2 X-former 33KV bus B-phase,Work by Jamalpur PBS
06:00 |  | Minimum generation: 9352 MW.
06:20 |  | Khulna (C) S/S Tr-3 405T LT Scheduled S/D Due to 132/33KV TR-3 B PHASE POLE CHANGE FOR GAS LEAKAGE.
06:21 |  | Khulna (C) S/S Tr-3 405T HT Scheduled S/D Due to 132/33 KV TR-3 B PHASE POLE CHANGE FOR GAS LEAKAGE.
07:41 |  | Amnura 132/33kV S/S T-2 (416T) LT Scheduled S/D Due to 33KV Bus (section -3) loop change at DS_Y-Phase.
07:42 |  | Amnura 132/33kV S/S T-2 (416T) HT Scheduled S/D Due to 33 kv bus(section -3)DS_Y-Phase loop change

## P2
EVENING PEAK GENERATION AND DAY LONG ENERGY DATA OF POWER STATIONS
| Date : | 2023-05-04 | [5 empty] | Page -2
Sl. |  |  |  |  | Present | Peak | Energy
No. | Name of the Power Stations |  | Producer | Installed Capacity | Capacity | Hour | Generated | Remarks
Generation
|  |  |  | Unit No. X Capacity | MW | MW | KWH
1 | Ghorasal Repowered CCPP:Unit-3 (GT |  | PDB | 1*260 | 260 | 0 | 0 | Under maint.
2 | Ghorasal Repowered CCPP Unit-4 |  | PDB | 1*210 | 180 | 110 | 2635188 | Gas shortage
| Ghorasal TPP Unit-5 |  | PDB | 1*210 | 190 | 180 | 4252500
3 | Ghorasal 365 MW CCPP Unit-7 |  | PDB | 1*243+1*122 | 365 | 0 | 0 | Under maint.
| Ghorashal 78.5 MW PP(MAX) |  | QRPP | 2*40 | 0 | 0 | 0
4 | Ghorashal 108MW PP (Regent) |  | IPP | 34*3.35 | 108 | 12 | 327227 | Gas shortage
5 | Haripur GTPP |  | SBU, PDB | 2*32 | 20 | 0 | 0 | Under maint.
6 | Haripur 412 MW CCPP |  | EGCB | 1*273+1*139 | 412 | 399 | 9205760
7 | Haripur 360MW CCPP(HPL) |  | IPP | 1*235+1*125 | 360 | 345 | 7804000
8 | Meghnaghat 450 MW CCPP(MPL) |  | IPP | 2*150+1*150 | 450 | 225 | 3593950 | GT-1 Under maint.
9 | Meghnaghat 100 MW(IEL) |  | NENP | 12*8.9 | 100 | 65 | 819840 | Fuel shortage
10 | Meghnaghat CCPP(Summit) |  | IPP | 2*110+1*110 | 335 | 260 | 6913716 | FGMO
11 | Madanganj 102 PP(Summit) |  | NENP | 6*17 | 102 | 92 | 1595123 | Engine problem
12 | Madanganj-55 MW PP(Summit) |  | IPP | 3*17.08+1*11.3 | 55 | 30 | 413165 | Fuel shortage
13 | Keraniganj 100 MW PP (Powerpac) |  | QRPP | 8*13.45 | 0 | 0 | 0 | Contract Expired
14 | Narshingdi 22 MW PP (Doreen) |  | SIPP, REB | 8*2.90 | 22 | 15 | 294300 | Engine problem
15 | 210 MW Siddhirgonj TPP |  | PDB | 1*210 | 115 | 0 | 0 | Under maint.
16 | Siddhirgonj 2*120 MW GTPP |  | EGCB | 2*105 | 210 | 100 | 1892000 | Gas shortage
17 | Siddhirganj 100 PP(Dutch Bangla) |  | NENP | 12*8.9 | 100 | 55 | 882240 | Fuel shortage
18 | Siddhirganj 335 MW CCPP |  | EGCB | 1*217+118 | 335 | 210 | 4441511 | ST Under maint.
19 | Gagnagar 102 MW PP (Digital Power) |  | IPP | 12*8.924 | 102 | 58 | 1057104 | Fuel shortage
20 | Katpotti 52 MW PP (Sinha) |  | IPP | 7*7.9 | 0 | 0 | 0 | Fuel shortage
21 | Kamalaghat 54 MW PP(Banco Energy) |  | IPP | 3*18 | 54 | 35 | 261720 | Fuel shortage
22 | Kodda 150 MW PP |  | BPDB-RPCL | 9*17.06 | 149 | 64 | 1788000 | Fuel shortage
23 | Manikganj 55 MW PP (Northern) |  | IPP | 3*19.3 | 55 | 35 | 443010 | Fuel shortage
24 | Nababganj 55 MW PP (Southern power ) |  | IPP | 3*19.3 | 55 | 50 | 440532 | Engine problem
25 | Bosila 108MW PP(CLC) |  | IPP | 12*8.775+1*3.5 | 0 | 0 | 0
26 | Summit Power,(Madhabdi+Ashulia) |  | SIPP,REB | 3*3.67+4*8.73 | 80 | 39 | 1118280 | Engine problem
27 | Maona 33 MW PP(Summit) |  | SIPP,REB | 4*8.73 | 33 | 33 | 700000
28 | Rupganj 33 MW PP(Summit) |  | SIPP,REB | 4*8.73 | 33 | 31 | 792300
29 | Gazipur 52 MW PP |  | RPCL | 6*8.9 | 52 | 49 | 440160 | 0:00
30 | Tongi 80 MW GTPP |  | PDB | 1* 105 | 105 | 0 | 0 | Under maint.
31 | Kodda 300 MW PP Unit-2 (Summit) |  | IPP | 18*17.076 | 300 | 195 | 2539200 | Low Demand
32 | Keranigonj 300 MW PP (APR) |  | IPP | 256*1.4 | 300 | 0 | 83904 | Reserve
33 | Bramhangoan 100 MW PP (Aggreko) |  | IPP | 114*0.959 | 100 | 0 | 41572 | Reserve
34 | Aurahati 100MW PP (Aggreko) |  | IPP | 0.85*23+0.95*91 | 100 | 0 | 39785 | Reserve
35 | Kodda 149 MW PP Unit-1 (Summit) |  | IPP | 8*18.45+8.97 | 149 | 149 | 1496592
36 | Gazipur 100 MW PP |  | RPCL | 6*17.5 | 105 | 105 | 1822570
37 | Meghnaghat 104 MW PP (OPCL) |  | IPP | 18.5*6 | 104 | 50 | 1204800 | Fuel shortage
38 | Manikgonj 162MW PP(MPGL) |  | IPP | 9*18 | 162 | 162 | 1118880
39 | Spectra Solar Plant Ltd. |  | IPP | 35 | 35 | 0 | 189620
40 | Kanchan Purbachal Power Generation Ltd. |  | IPP | 18.4*3 | 55 | 34 | 759240 | Fuel shortage
| Dhaka area Total |  |  |  | 5847 | 3187 | 61407789
41 | Chattogram TPP-1 |  | PDB | 1*210 | 180 | 120 | 2900000 | Gas shortage
| Chattogram TPP-2 |  | PDB | 1*210 | 180 | 0 | 0 | Gas shortage
42 | Raozan 25 MW PP |  | RPCL | 3*8.9 | 25 | 25 | 415728
43 | Teknaf 20MW PP (Solartech) |  | IPP | 20 | 20 | 0 | 78570
44 | Patenga 50MW PP (Baraka) |  | IPP | 8*6.98 | 50 | 31 | 366240 | Engine problem
45 | Kaptai Hydro: Unit-1,2,3,4, 5 |  | PDB | 2*40+3*50 | 230 | 25 | 304000 | Low Water level
46 | Sikalbaha 225MW |  | PDB | 1*150+1*75 | 225 | 228 | 5340269
47 | Sikalbaha Peaking GT |  | PDB | 1*150 | 150 | 0 | 0 | Under maint.
48 | Sikalbaha 105 MW PP (Baraka Sikalbaha) |  | IPP | 6*17.5 | 105 | 51 | 766945 | Fuel shortage
49 | Hathazari 100 MW peaking PP |  | PDB | 11*8.9 | 98 | 40 | 522240 | Engine problem
50 | Dohazari -Kalaish 100 MW Peaking |  | PDB | 6*17 | 102 | 84 | 1233490 | Engine problem
51 | Juldah 100 MW Unit-1 (Acorn) |  | NENP | 8*13.45 | 100 | 44 | 651120 | Fuel shortage
52 | Juldah 100 MW PP Unit-3 (Acorn) |  | IPP | 8*13.5 | 100 | 63 | 783360 | Fuel shortage
53 | Barabkunda 22 MW PP (Regent) |  | SIPP, PDB | 8*2.90 | 22 | 12 | 285408 | Engine problem
* | Malancha, Ctg. EPZ (United) |  |  | 5*8.73+3*9.34 | 0 | 20 | 531360
54 | Chattogram 108 MW PP (ECPV) |  | IPP | 16*7 | 108 | 38 | 207360 | Fuel shortage
55 | Kaptai 7 MW Solar PP |  | PDB | 7.4 MW | 7 | 0 | 21957
56 | Anwara 300 MW PP (United) |  | IPP | 17*17+24 | 300 | 245 | 3256800 | Fuel shortage
57 | Jodiac Power |  | IPP | 3*18.55+1*3.6 | 54 | 17 | 554672 | Fuel shortage
58 | Karnaphuli Power Ltd. |  | IPP | 18.415*6+6.5 | 110 | 54 | 1476180 | Fuel shortage
59 | Juldah unit-2 (Acorn) |  | IPP | 8*13.6 | 100 | 12 | 623040
60 | Anlima Energy Ltd. |  | IPP | 6*21.2 | 116 | 34 | 897000 | Fuel shortage
| Mirsharai 150 MW |  | BPDB-RPCL | 18.5*9 | 0 | 0 | 0
| Chattogram area Total |  |  |  | 2382 | 1143 | 21215739
61 | Ashuganj TPP Unit- 3 |  | APSCL | 1*150 | 0 | 0 | 0 | Contract Expired
| Ashuganj TPP Unit- 4 |  | APSCL | 1*150 | 0 | 0 | 0 | Contract Expired
| Ashuganj TPP Unit- 5 |  | APSCL | 1*150 | 0 | 0 | 0 | Contract Expired
62 | Ashuganj 225 MW CCPP |  | APSCL | 1*142+1*75 | 221 | 212 | 4894000 | 0
63 | Ashuganj 450 MW CCPP(North) |  | APSCL | 1*360 | 360 | 290 | 7344500
64 | Ashuganj 450 MW CCPP(South) |  | APSCL | 1*360 | 360 | 295 | 6605000 | FGMO
| Ashuganj 420 MW CCPP(East) |  | APSCL | 284*1+116*1 | 400 | 0 | 0 | Under maint.
65 | Ashuganj 50 MW PP |  | APSCL | 14*3.968 | 45 | 41 | 981504
66 | Ashuganj 55 MW PP (Precision) |  | QRPP | 15*4 | 55 | 0 | 0 | Contract Expired
67 | Ashuganj 195MW PP (APSCL-United) |  | IPP | 20*9.73+1*16 | 195 | 8 | 384727 | Gas shortage
68 | Ashuganj 51 MW PP (Midland) |  | IPP | 6*9.34 | 51 | 51 | 1192778
69 | Ashuganj 150MW PP (Midland) |  | IPP | 23*7.015 | 150 | 50 | 1881818 | Low Demand
70 | Titas 50 MW Peaking PP |  | PDB | 6*8.92 | 52 | 38 | 504896 | Engine problem
71 | Chandpur 150 MW CCPP |  | PDB | 1*106+1*57 | 163 | 0 | 0 | Under maint.
72 | Chandpur 200MW (Desh energy) |  | IPP | 12*18.4 | 200 | 152 | 2132640 | Fuel shortage
73 | Feni 22MW PP (Doreen) |  | SIPP, PDB | 8*2.90 | 22 | 18 | 384876 | Engine problem
74 | Feni 11 MW PP (Doreen) |  | SIPP, REB | 4*2.90 | 11 | 6 | 158940 | Engine problem
** | Impoprt (Tripura) |  | Imported power | 0 | 160 | 160 | 3422400
75 | Jangalia 33MW PP (Summit) |  | SIPP, PDB | 4*8.73 | 33 | 33 | 803200
76 | Jangalia 52 MW PP (Lakdanavi) |  | IPP | 6*8.92 | 52 | 52 | 1176682
77 | Cumilla 25 MW PP (Summit) |  | SIPP, REB | 3*3.67+2*6.97 | 25 | 21 | 478610 | Engine problem
78 | Daudkandi 200 MW PP (B.Trac) |  | IPP | 154*1.4 | 200 | 0 | 0 | Contract Expired
79 | Feni Lanka Power |  | IPP | 7*18.415+1*9.78 | 114 | 34 | 1094400 | Low Demand
80 | Chowmuhani 113 MW |  | IPP | 12*9.78+2*3.1 | 113 | 58 | 619080 | Fuel shortage
81 | Bhairob 54.5 MW |  | IPP | 3*18.2 | 54 | 35 | 698040 | Engine problem
82 | Chandpur 115(Doreen) |  | IPP | 4*18.5+2*22.5 | 115 | 95 | 1581120 | Engine problem
| Cumilla Area Total |  |  |  | 3151 | 1649 | 36339211
83 | RPCL 210MW CCPP |  | IPP | 4*35+1*70 | 202 | 47 | 1435200 | Gas shortage
84 | Tangail 22 MW PP (Doreen) |  | SIPP, PDB | 8*2.90 | 22 | 18 | 367812 | Engine problem
85 | Jamalpur 95 MW PP(Powerpac) |  | IPP | 12*8.924 | 0 | 0 | 0 | Under maint.
86 | Sarishabari 3 MW Solar Plant |  | IPP | 1*3 | 3 | 0 | 11950
87 | Mymensingh 200 MW PP (United) |  | IPP | 9.78*21 | 200 | 163 | 2042400 | Fuel shortage
88 | Jamalpur 115 MW PP (United) |  | IPP | 9.78*12 | 115 | 88 | 1548000 | Fuel shortage
89 | Sutiakhali 50 MW Solar PP |  | IPP | 50 | 50 | 0 | 272810
90 | Tangail Palli Power Gen 22 MW |  | IPP | 4*6.7 | 22 | 12 | 234480 | Engine problem
| Mymensingh Area Total |  |  |  | 614 | 328 | 5912652
91 | Fenchugonj CCPP Phase-1 |  | PDB | 2*32+1*33 | 70 | 43 | 1016000 | Machine problem
92 | Fenchugonj CCPP Phase-2 |  | PDB | 2*35+1*35 | 90 | 29 | 647640 | Machine problem
93 | Kushiara 163 MW CCPP (KP) |  | IPP | 1*109+1*54 | 163 | 0 | 0 | Under maint.
94 | Shajibazar 330 MW CCPP |  | PDB | 3*110 | 330 | 0 | 0 | Under maint.
95 | Fenchugonj 51 MW PP (Barakatullah) |  | RPP | 19*2.90 | 51 | 52 | 1210200
| Fenchuganj 44MW (Energyprima) |  | NENP | 12*3.3+5*2 | 50 | 49 | 1074456
96 | Hobiganj 11MW PP Cofidence-E |  | SIPP, REB | 4*2.90 | 11 | 8 | 204576
97 | Shahjibazar GTPP Unit- 8 & 9 |  | PDB | 2*35 | 66 | 60 | 1336992
98 | Shahjibazar 86MW PP (Shahjibazar) |  | RPP | 32*2.90 | 86 | 83 | 1985280
99 | Shahjibazar 100 MW GTPP |  | PDB | 1*100 | 100 | 0 | 0 | Under maint.
100 | Sylhet 225 MW CCPP |  | PDB | 1*142+1*89 | 231 | 203 | 5175900 | Machine problem
101 | Sylhet 20 MW GTPP |  | PDB | 1*20 | 20 | 17 | 218000
| Sylhet 50MW PP (EPL) |  | NENP | 27*2 | 0 | 0 | 0 | Contract Expired
102 | Shahjahanulla 25 MW PP |  | SIPP, REB | 3*9.34 | 25 | 16 | 345024 | Engine problem
103 | Bibiana-II 341 MW CCPP (Summit) |  | IPP | 1*222+1*119 | 341 | 270 | 6681000 | FGMO
104 | Bibiyana-III 400 MW CCPP |  | PDB | 285*1+134*1 | 400 | 367 | 8753000 | FGMO
105 | Sylhet 10MW PP (Desh) |  | RPP | 6*1.95 | 10 | 10 | 239580
106 | Bibiyana South 400 MW |  | PDB | 400 MW | 383 | 325 | 9245700
| Sylhet Area Total |  |  |  | 2427 | 1532 | 38133348
107 | Bheramara GTPP Unit-3 |  | PDB | 1*20 | 16 | 0 | 0 | Fuel shortage
** | Bheramara (HVDC ) |  | Imported power | 2*500 | 1000 | 904 | 21858909
108 | Khulna 115 PP MW (KPCL-2) |  | NENP | 7*17 | 115 | 32 | 744960 | Fuel shortage
109 | Faridpur 50 MW Peaking PP |  | PDB | 8*6.89 | 54 | 0 | 93600 | Reserve
110 | Khulna 225 MW CCPP |  | NWPGCL | 1*150+1*75 | 230 | 0 | 0 | Fuel conservation
111 | Gopalganj 100 MW Peaking PP |  | PDB | 16*6.98 | 109 | 0 | 0 | Reserve
112 | Bheramara 410 MW CCPP |  | NWPGCL | 1*278+1*132 | 410 | 135 | 3752064 | Gas shortage
| Noapara 40 MW PP (Khanjahan Ali) |  | NENP | 5*8.5 | 40 | 0 | 242250 | Low Demand
113 | Noapara 100 MW PP (Bangla Trac) |  | IPP | 70*1.4 | 100 | 0 | 0 | Contract Expired
114 | Rupsha 105 MW PP (Orion rupsha) |  | IPP | 6*18.445 | 105 | 36 | 370944 | Fuel shortage
115 | Madhumati 100 MW PP |  | NWPGCL | 6*18 | 105 | 15 | 695520 | Low Demand
116 | Mongla Orion 100 MW Solar PP |  | IPP | 100 | 100 | 0 | 338400
| Khulna 330 MW CCPP (OIL) |  | BPDB | 1*220+1*110 | 0 | 0 | 96098 | On test.
| Rampal 1320 MW (BIFPCL) |  | NTPC&BPDB | 660*2 | 617 | 0 | 0 | On test.
| Kulna 225 MW CCPP (GAS) |  | NWPGCL | 0 | 0 | 0 | 0
| Khulna Area Total |  |  |  | 3001 | 1122 | 28192745
117 | Barisal 110 MW PP (Summit ) |  | IPP | 7*17.076 | 110 | 0 | 8640 | Fuel shortage
118 | Bhola 33 MW PP (Venture) |  | NENP | 1*34.50 | 40 | 27 | 507650 | Engine problem
119 | Bhola 225 MW CCPP |  | PDB | 2*63+1*68 | 194 | 182 | 4402518
120 | Bhola 95 MW PP (Aggreko) |  | QRPP | 96*1.10 | 0 | 0 | 0 | Contract Expired
121 | Payra 1320 MW |  | BCPCL | 2*622 | 1244 | 1212 | 29865000
122 | Bhola Nutan Biddut BD LTD |  | IPP | 220 | 220 | 0 | 0 | Under maint.
123 | United Payra Power Ltd. |  | IPP | 8*18.5+1*9.5 | 150 | 35 | 583200 | Low Demand
| Barisal 307 MW |  | BCPCL | 307*1 | 307 | 0 | 0 | Coal shortage
| Barisal Area Total |  |  |  | 2265 | 1456 | 35367008
124 | Baghabari 71 MW GTPP |  | PDB | 1*71 | 71 | 0 | 0 | Gas shortage
| Baghabari 100 MW GTPP |  | PDB | 1*100 | 100 | 0 | 0 | Gas shortage
125 | Baghabari 50 MW Peaking PP |  | PDB | 6*8.9 | 52 | 0 | 244848 | Reserve
126 | Bera 70 MW Peaking PP |  | PDB | 9*8.29 | 71 | 20 | 153293 | Engine problem
127 | Amnura 50 MW PP(Sinha) |  | QRPP | 7*7.79 | 0 | 0 | 333360 | Reserve
128 | Katakhali 50 MW PP (Northern) |  | QRPP | 6*8.9 | 50 | 0 | 150689 | Reserve
129 | Katakhali 50 MW Peaking PP |  | PDB | 6*8.7 | 50 | 5 | 240380 | Low Demand
130 | Sirajgonj Unit-1 225MW |  | NWPGCL | 1*150+1*75 | 210 | 167 | 4202627 | Gas shortage
131 | Sirajgonj Unit-2 225MW |  | NWPGCL | 1*150+1*75 | 220 | 0 | 0
132 | Sirajgonj Unit-3 225MW |  | NWPGCL | 1*141 | 220 | 146 | 3850264 | Gas shortage
133 | Sirajgonj 400 MW CCPP Unit-4 |  | SNWPGCL | 1*282+1*132 | 414 | 162 | 4481236 | Gas shortage
134 | Santahar 50 MW Peaking PP |  | PDB | 6*8.7 | 50 | 8 | 650841 | Low Demand
135 | Bogra 22 MW PP (GBB) |  | RPP | 6*4 | 22 | 21 | 426480
136 | Bogura 20 MW PP (Energyprima) |  | NENP | 5*3.3+5*2 | 0 | 0 | 0
137 | Ullapara 11 MW PP (Summit) |  | SIPP, REB | 4*2.90 | 11 | 8 | 154116 | Engine problem
138 | Natore 52 MW PP (Rajlanka) |  | IPP | 6*8.92 | 52 | 0 | 34546 | Reserve
139 | Chapainawabganj 100 MW Peaking PP |  | PDB | 12*8.924 | 104 | 85 | 705464 | Engine problem
140 | Baghabari 200 MW PP (Paramount) |  | IPP | 135*1.6 | 200 | 0 | 0 | Fuel shortage
141 | Bagura 113 MW PP (Confidence)-2 |  | IPP | 6*18.55+7.2 | 113 | 70 | 1137600 | Fuel shortage
142 | Confidence Power Bogura Unit-1 113 MW |  | IPP | 6*18.55 | 113 | 70 | 990240 | Low Demand
143 | Sirajgonj 6.55 MW Solar |  | NWPGCL | 1*6 | 6 | 0 | 29880
| Adani Power Jharkhanda Ltd |  | Import | 0 | 0 | 753 | 12807270 | On test.
| Rajshahi Area Total |  |  |  | 2129 | 1515 | 30593134
144 | Barapukuria TPP Unit-1 |  | PDB | 1*125 | 85 | 75 | 1766399
| Barapukuria TPP Unit-2 |  | PDB | 1*125 | 85 | 0 | 0 | Under maint.
145 | Barapukuria 275 MW TPP Unit-3 |  | PDB | 1*275 | 274 | 260 | 6309000
146 | Rangpur 20 MW GTPP |  | PDB | 1*20 | 20 | 0 | 0
147 | Saidpur 20 MW GTPP |  | PDB | 1*20 | 20 | 0 | 0
148 | Rangpur 113 MW PP (Confidence) |  | IPP | 9*6.984+7*7.015+3.15*2 | 113 | 70 | 1050748 | Low Demand
149 | Sympa Solar Power 8MW |  | IPP | 8 MW | 8 | 0 | 37540
150 | Energypac Power Venture Thakurgaon Ltd. |  | IPP | 115 | 115 | 74 | 1710336 | Low Demand
| Intraco Solar 30 MW |  | IPP | 1*30 | 30 | 0 | 103984
| Teesta Solar Limited |  | BPCL | 16*12.5 | 0 | 0 | 851830
| Rangpur Area Total |  |  |  | 750 | 479 | 11829837
| Total |  |  |  | 22566 | 12411 | 268991463
| Eastern Grid Total |  |  |  | 14421 | 7839 | 163008739
| Western Grid Total |  |  |  | 8145 | 4572 | 105982724
| National Grid Total |  |  |  | 22566 | 12411 | 268991463
*Data collected from respective power station over telephone.
Page- 3

## P3
POWER GRID COMPANY OF BANGLADESH LTD.
NATIONAL LOAD DESPATCH CENTER
MAXIMUM LOAD SERVED BY DIFFERENT GRID SUB-STATIONS
QF-LDC-09
| Date: | 2023-05-04
| (a) ENTIRE EASTERN GRID : |  | 8432.73 | MW | (b) ENTIRE WESTERN GRID : |  | 3548.2 | MW
| i) Dhaka area |  | 4578.73 | MW | i) Khulna area |  | 1449.8 | MW
| ii) Chittagong area |  | 1325 | MW | ii) Rajshahi area |  | 1024.2 | MW
| iii) Comilla area |  | 1212 | MW | iii) Barisal area |  | 363.2 | MW
| iv) Mymensingh area |  | 842 | MW | iv) Rangpur area |  | 711 | MW
| v) Sylhet area |  | 475 | MW
|  | SYSTEM TOTAL DEMAND ( a + b ) = |  | 11980.93 | MW
MAXIMUM LOAD SERVED BY DIFFERENT SUB-STATIONS
| Sub-station | Load (MW) | Time | Sub-station | Load (MW) | Time | Sub-station | Load (MW) | Time | Sub-station | Load (MW) | Time | Sub-station | Load (MW) | Time
1 | AKS | 0 | 00:00 | Chhatak | 27 | 18:30 | Kamrangirchar | 49 | 13:00 | Natore | 117 | 00:00 | Shitalakhya | 118 | 15:00
2 | AKSML | 98 | 04:00 | Chowmuhani | 194 | 19:00 | Kaptai | 5 | 18:30 | Nawabganj | 49.9 | 21:00 | Sholosohor | 30 | 00:00
3 | Aftabnagar | 49 | 14:00 | Chuadanga | 99 | 21:00 | Kazla | 93 | 13:00 | Netrakona | 107 | 03:00 | Shyampur | 156 | 09:00
4 | Agargaon | 64 | 19:30 | Coxsbazar | 126 | 19:00 | Keranigonj | 52 | 19:30 | New | 78 | 12:00 | Siddhirganj | 98 | 19:00
5 | Agrabad | 66 | 18:00 | Cumilla(N) | 151 | 21:00 | Khagrachori | 30 | 19:00 | Niamatpur | 73 | 00:00 | Sirajganj | 92 | 19:00
6 | Amnura | 43 | 00:00 | Cumilla(S) | 164 | 19:00 | Khulna | 85 | 19:30 | Noapara | 40 | 19:00 | Sonargaon | 71 | 04:00
7 | Ashuganj | 64 | 00:00 | Daudkandi | 127 | 23:00 | Khulshi | 187 | 12:00 | PHP | 9 | 17:00 | Sreemongol | 55 | 00:00
8 | BIPTC | N/A | N/A | Dhaka | 24 | 12:00 | Kishoreganj | 146 | 19:30 | Pabna | 103 | 19:00 | Sreepur | 64 | 18:00
9 | BSRM | 111 | 18:00 | Dhamrai | 120 | 19:30 | Kodda | 315 | 16:00 | Palashbari | 113 | 19:00 | Srinagar | 40.3 | 22:00
10 | Bagerhat | 86 | 19:30 | Dhanmondi | 115 | 13:00 | Kulaura | 40 | 20:00 | Panchagarh | 42 | 00:00 | Sunamganj | 45 | 00:00
11 | Bakulia | 96 | 19:30 | Dohazari | 88 | 19:00 | Kurigram | 56 | 19:00 | Patuakhali | 86 | 21:00 | Sylhet | 127 | 18:30
12 | Banani | 45 | 13:00 | Faridpur | 134 | 19:30 | Kushtia | 130 | 19:30 | Payra | 28 | 21:00 | TK | 28.5 | 00:00
13 | Bangabhaban | 7 | 13:00 | Fatullah | 61 | 12:00 | Lalbag | 69 | 14:00 | Postogola | 36 | 16:00 | Tangail | 221 | 19:00
14 | Barapukuria | 54 | 00:00 | Fenchuganj | 44 | 19:00 | Lalmonirhat | 40 | 18:30 | Purbachal | 18 | 19:00 | Thakurgaon | 74 | 00:03
15 | Barguna | 16 | 00:00 | Feni | 112 | 19:00 | Madanganj | 34 | 00:00 | Purbasadipur | 110 | 19:30 | Tongi | 100 | 11:00
16 | Barishal | 90 | 19:00 | GPH | 79 | 18:00 | Madaripur | 96 | 20:00 | Rahanpur_I | 0 | 00:00 | Ullon | 34 | 20:00
17 | Barishal-230 | 78 | 19:00 | Ghorashal | 63 | 21:00 | Madartek | 72 | 23:00 | Rahim | 29 | 05:00 | Uttara | 59 | 19:00
18 | Baroaulia | 62 | 14:00 | Goalpara | 34 | 20:00 | Madunaghat | 48 | 19:30 | Rajbari | 64 | 19:30 | UttaraNew | 43 | 11:00
19 | Baroirhat | 52 | 19:00 | Gollamari | 52 | 19:30 | Magura | 54 | 19:00 | Rajendrapur | 94 | 11:00 | Zigatola | 69 | 20:00
20 | Bashundhara | 154 | 19:30 | Gopalganj | 87.8 | 19:30 | Mahasthangarh | 66 | 00:00 | Rajshahi | 126 | 00:00
21 | BashundharaCement | 6 | 00:00 | Gulshan | 52 | 12:00 | Manikganj | 118 | 21:00 | Rajshahi-230 | 30 | 00:00
22 | Beanibazar | 62 | 19:00 | Halishahar | 75 | 08:00 | Maniknagar | 70 | 13:00 | Ramganj | 108 | 20:00
23 | Benapole | 54 | 21:00 | HaripurSBU | 155 | 10:00 | Matarbari | 44 | 21:00 | Rampur | 29 | 00:00
24 | Bhaluka | 164 | 19:00 | Hasnabad | 86 | 13:00 | Matuail | 57 | 16:00 | Rangamati | 16 | 19:00
25 | Bhandaria | 42 | 21:00 | Hathazari | 69 | 19:00 | Millgate | 94 | 12:00 | Rangpur | 130 | 19:00
26 | Bhangura | 36 | 19:00 | Ishurdi | 72 | 19:00 | Mirpur | 135 | 19:00 | Ruppur | 5.4 | 16:00
27 | Bheramara(GK) | 57 | 19:30 | Jaldhaka | 51 | 00:00 | Mirsorai | 2 | 00:00 | SSM | 16 | 14:00
28 | Bhulta | 232 | 12:00 | Jamalpur | 140 | 13:00 | Mithapukur | 38 | 19:30 | Saidpur | 90 | 01:00
29 | Bog-Sherpur | 58 | 19:30 | Jashore | 117 | 19:30 | Modern | 0 | 05:00 | Satkhira | 107 | 19:30
30 | Bogura | 145 | 01:00 | Jhenaidah | 114 | 20:00 | Mogbazar | 95 | 12:00 | Satmasjid | 101 | 19:00
31 | Borhanuddin | 53 | 23:00 | Joydebpur | 149 | 19:30 | Mongla | 24 | 12:00 | Savar | 182 | 16:00
32 | Brahmanbaria | 162 | 20:00 | Joypurhat | 54 | 00:00 | Motijheel | 32 | 13:00 | Shahjadpur | 101 | 20:00
33 | Cantonment | 108 | 19:00 | Juldah | 24 | 00:00 | Munshiganj | 91 | 15:00 | Shahjibazar | 111 | 00:00
34 | Chandpur | 61 | 21:00 | KSRM | 27 | 13:00 | Mymensingh | 168 | 00:00 | Shahmirpur | 46 | 00:00
35 | Chandraghona | 30 | 19:00 | Kabirpur | 296 | 19:00 | Naogaon | 120 | 00:00 | Shariatpur | 65 | 21:00
36 | Chapai | 57 | 00:00 | Kachua | 68 | 23:00 | Narail | 49 | 19:30 | Sherpur | 112 | 20:00
37 | Charsaidpur | 32 | 08:00 | Kallyanpur | 102 | 20:00 | Narinda | 59 | 12:00 | Shikalbaha | 35 | 19:00
38 | Chauddagram | 54 | 19:30 | Kalurghat | 41 | 11:00 | Narshingdi | 162 | 23:00 | Shikalbaha-230 | N/A | N/A
| Sub Divisional Engineer |  |  |  | Executive Engineer |  |  |  | Superintendent Engineer
| Network Operation Division |  |  |  | Network Operation Division |  |  |  | Load Despatch Circle
| (1) Honbl. State Minister |  |  |  | (8) Executive Director (O & M) PGCB. |  |  |  | (18) C.E. Transmission (1 & 2) PGCB.
| Ministry of Power,Energy & Mineral |  |  |  | (9) Member,Generation,PDB. |  |  |  | (19) S.E. System Protection,PGCB.
| Resources, GOB. |  |  |  | (10) Member,Distribution,PDB. |  |  |  | (20) Director,Public Relation,PDB.
| (2) Secy (Power Divn.)Ministry of |  |  |  | (11) Member,Transmission & |  |  |  | (21) Director Program, PDB.
| Power,Energy & Mineral Resources. |  |  |  | System Operation,PDB. |  |  |  | (22) S.E. Consumer Affairs,PDB.
| (3) Director General,Power cell |  |  |  | (12) Member,P&D,PDB. |  |  |  | (23) Director,Project Planning,PDB.
| (4) Chairman,BERC |  |  |  | (13) C.E (P & D), PGCB. |  |  |  | (24) Director,System Planning,PDB.
| (5) Chairman, BPDB. |  |  |  | (14) G.M. Commercial Operation |  |  |  | (25) Executive Eng.IMD.
| (6) Managing Director, PGCB. |  |  |  | (15) C.E. Generation,PDB. |  |  |  | (26) Executive Eng. EMD.
| (7) Member(Power & Industry) |  |  |  | (16) C.E, (P & D),PDB. |  |  |  | (27) NLDC
| Planning Commission. |  |  |  | (17) C.E. System Operation,PGCB

## Voltage
e
MAXIMUM & MINIMUM VOLTAGES OF DIFFERENT GRID SUB-STATIONS:
| Date: | 2023-05-04 | [7 empty] | QF-LDC-10
| Sub-Station | Max Voltage | Hour | Min | Hour | Sub-Station | Maxm | Hour | Min | Hour
|  |  |  | Voltage |  |  | Voltage |  | Voltage
| 400 KV | KV | Hour | KV | Hour | 400 KV | KV | Hour | KV | Hour
14 | Aminbazar | 404 | 04:00 | 390 | 11:00 | Kaliakoir | 391 | 00:00 | 378 | 10:00
| Bhulta | 393 | 04:00 | 379 | 11:00 | Madunaghat_I | 399 | 21:00 | 381 | 11:00
| Bibiana | 407 | 18:30 | 397 | 11:00 | Payra | 414 | 05:00 | 404 | 21:00
| BIPTC | 400 | 05:00 | 393 | 16:00 | Rahanpur_I | 418 | 00:00 | 406 | 20:00
| Gopalganj | 408 | 05:00 | 393 | 22:00
| 230 KV | KV |  | KV |  | 230 KV | KV |  | KV
| Agargaon | 233 | 04:00 | 224 | 11:00 | Hathazari | 230 | 21:00 | 222 | 02:00
| AKSML | 231 | 20:00 | 217 | 03:00 | Ishurdi | 234 | 06:00 | 226 | 19:00
| Aminbazar | 234 | 02:00 | 228 | 11:00 | Jhenaidah | 229 | 01:00 | 214 | 21:00
| Ashuganj | 236 | 07:00 | 228 | 12:00 | Kaliakoir | N/A | N/A | N/A | N/A
| Baghabari | 232 | 05:00 | 226 | 21:00 | Keranigonj | 232 | 04:00 | 224 | 17:00
| Barapukuria | 225 | 02:00 | 219 | 07:00 | Khulna(S) | 237 | 04:00 | 223 | 21:00
| Barishal | 241 | 04:00 | 231 | 22:00 | Madunaghat_I | 230 | 21:00 | 220 | 01:00
| Bheramara | 232 | 05:00 | 223 | 21:00 | Maniknagar | 233 | 05:00 | 225 | 11:00
| Bhulta | 235 | 01:00 | 227 | 11:00 | Meghnaghat | 240 | 00:00 | 230 | 12:00
| Bibiana | 239 | 18:30 | 234 | 11:00 | Mirsorai | 230 | 21:00 | 219 | 11:00
| BIPTC | 233 | 04:00 | 222 | 21:00 | Rajshahi | 232 | 04:00 | 223 | 23:00
| Bogura | 230 | 05:00 | 223 | 19:00 | Rampur | N/A | N/A | N/A | N/A
| Borhanuddin | 242 | 04:00 | 235 | 20:00 | Rampura | 233 | 04:00 | 226 | 11:00
| BSRM | 230 | 20:00 | 220 | 11:00 | Shikalbaha | 229 | 20:00 | 219 | 03:00
| Cumilla(N) | 231 | 06:00 | 225 | 11:00 | Shyampur | 233 | 05:00 | 224 | 11:00
| Fenchuganj | 241 | 15:00 | 237 | 01:00 | Siddhirganj | 236 | 00:00 | 228 | 17:00
| Ghorashal | N/A | N/A | N/A | N/A | Sirajgonj | 240 | 05:00 | 235 | 19:00
| GPH | 229 | 19:30 | 219 | 02:00 | Sreepur | 235 | 05:00 | 229 | 14:00
| Haripur | 231 | 00:00 | 226 | 11:00 | Tongi | 232 | 05:00 | 220 | 11:00
| Hasnabad | 232 | 04:00 | 225 | 11:00
| 132 kV | KV |  | KV |  | 132 kV | KV |  | KV
| Aftabnagar | 135 | 05:00 | 129 | 12:00 | Lalbag | 139 | 04:00 | 132 | 11:00
| Agargaon | 134 | 02:00 | 129 | 11:00 | Lalmonirhat | 134 | 05:00 | 128 | 16:00
| Agrabad | 133 | 18:00 | 128 | 01:00 | Madanganj | 135 | 20:00 | 130 | 17:00
| AKS | 132 | 19:00 | 126 | 00:00 | Madaripur | 135 | 00:00 | 127 | 22:00
| Aminbazar | 133 | 01:00 | 127 | 12:00 | Madartek | 135 | 04:00 | 129 | 11:00
| Amnura | 132 | 02:00 | 127 | 21:00 | Madunaghat | 135 | 21:00 | 128 | 03:00
| Ashuganj | 138 | 05:00 | 135 | 00:00 | Magura | 136 | 05:00 | 125 | 19:30
| Bagerhat | 136 | 02:00 | 125 | 19:30 | Mahasthangarh | 135 | 05:00 | 130 | 01:00
| Bakulia | 135 | 20:00 | 128 | 00:00 | Manikganj | 134 | 19:00 | 124 | 14:00
| Banani | 135 | 06:00 | 129 | 11:00 | Maniknagar | 136 | 02:00 | 130 | 11:00
| Bangabhaban | 136 | 02:00 | 131 | 11:00 | Matarbari | 121 | 16:00 | 111 | 01:00
| Barapukuria | 139 | 02:00 | 135 | 00:00 | Matuail | 136 | 05:00 | 131 | 17:00
| Barguna | 137 | 01:00 | 131 | 21:00 | Millgate | 133 | 00:00 | 124 | 12:00
| Barishal | 137 | 03:00 | 125 | 22:00 | Mirpur | 131 | 03:00 | 125 | 12:00
| Barishal-230 | 134 | 01:00 | 127 | 22:00 | Mithapukur | 134 | 04:00 | 128 | 19:00
| Baroaulia | 134 | 19:30 | 128 | 00:00 | Modern | 134 | 20:00 | 128 | 10:00
| Baroirhat | 132 | 13:00 | 124 | 03:00 | Mogbazar | 136 | 06:00 | 130 | 11:00
| Bashundhara | 134 | 16:00 | 123 | 12:00 | Mongla | 134 | 00:00 | 125 | 21:00
| BashundharaCement | 135 | 19:30 | 130 | 17:00 | Motijheel | 136 | 02:00 | 131 | 11:00
| Beanibazar | 132 | 04:00 | 129 | 13:00 | Munshiganj | 135 | 19:30 | 129 | 11:00
| Benapole | 135 | 05:00 | 122 | 21:00 | Mymensingh | 137 | 22:00 | 107 | 00:00
| Bhaluka | 135 | 22:00 | 120 | 03:00 | Naogaon | 133 | 05:00 | 126 | 00:00
| Bhandaria | 135 | 13:00 | 125 | 20:00 | Narail | 135 | 05:00 | 123 | 19:30
| Bhangura | 138 | 05:00 | 133 | 20:00 | Narinda | 0 | 00:00 | N/A | N/A
| Bheramara | 135 | 05:00 | 130 | 19:00 | Narshingdi | 133 | 14:00 | 124 | 11:00
| Bheramara(GK) | 135 | 05:00 | 131 | 23:00 | Natore | 132 | 04:00 | 129 | 00:00
| Bhulta | 126 | 17:00 | 122 | 16:00 | Nawabganj | 139 | 05:00 | 132 | 11:00
| Bog-Sherpur | 136 | 05:00 | 133 | 00:00 | Netrakona | 139 | 22:00 | 120 | 08:00
| Bogura | 137 | 05:00 | 133 | 00:00 | New | 133 | 00:00 | 125 | 12:00
| Bogura-230 | 137 | 04:00 | 133 | 01:00 | Niamatpur | 132 | 04:00 | 124 | 10:00
| Brahmanbaria | 133 | 06:00 | 131 | 00:00 | Noapara | 137 | 01:00 | 126 | 20:00
| Cantonment | 134 | 02:00 | 128 | 11:00 | Pabna | 134 | 04:00 | 129 | 19:00
| Chandpur | 137 | 13:00 | 124 | 02:00 | Palashbari | 132 | 11:00 | 127 | 00:00
| Chandraghona | 134 | 14:00 | 128 | 03:00 | Panchagarh | 141 | 04:00 | 127 | 16:00
| Chapai | 131 | 05:00 | 127 | 15:00 | Patuakhali | 139 | 00:00 | 132 | 23:00
| Charsaidpur | 136 | 19:30 | 130 | 17:00 | Payra | 139 | 00:00 | 135 | 21:00
| Chauddagram | 134 | 13:00 | 122 | 00:00 | PHP | 132 | 13:00 | 124 | 02:00
| Chhatak | 133 | 19:30 | 128 | 00:00 | Postogola | 135 | 19:00 | 127 | 11:00
| Chowmuhani | 130 | 13:00 | 120 | 23:00 | Purbachal | 135 | 01:00 | 123 | 17:00
| Chuadanga | 132 | 05:00 | 117 | 21:00 | Purbasadipur | 136 | 05:00 | 127 | 16:00
| Coxsbazar | 120 | 14:00 | 110 | 01:00 | Rahim | 136 | 03:00 | 132 | 17:00
| Cumilla(N) | 135 | 13:00 | 131 | 03:00 | Rajbari | 133 | 05:00 | 125 | 21:00
| Cumilla(S) | 135 | 19:30 | 126 | 12:00 | Rajendrapur | 136 | 18:30 | 126 | 16:00
| Daudkandi | 134 | 19:30 | 129 | 08:00 | Rajshahi | 131 | 05:00 | 126 | 20:00
| Dhaka | 136 | 05:00 | 130 | 11:00 | Rajshahi-230 | 131 | 05:00 | 126 | 19:30
| Dhamrai | 132 | 00:00 | 124 | 11:00 | Ramganj | 130 | 14:00 | 116 | 00:00
| Dhanmondi | 136 | 07:00 | 131 | 11:00 | Rampur | 134 | 19:30 | 127 | 01:00
| Dohazari | 131 | 13:00 | 123 | 01:00 | Rampura | 135 | 04:00 | 130 | 16:00
| Faridpur | 133 | 03:00 | 126 | 23:00 | Rangamati | 133 | 14:00 | 128 | 00:00
| Fatullah | 135 | 02:00 | 130 | 11:00 | Rangpur | 134 | 13:00 | 129 | 00:00
| Fenchuganj | 137 | 09:00 | 134 | 01:00 | Ruppur | 135 | 06:00 | 131 | 20:00
| Feni | 132 | 13:00 | 123 | 00:00 | Saidpur | 135 | 05:00 | 129 | 16:00
| Ghorashal | 140 | 07:00 | 136 | 00:00 | Satkhira | 136 | 01:00 | 124 | 21:00
| Goalpara | 139 | 02:00 | 129 | 21:00 | Satmasjid | 134 | 03:00 | 128 | 11:00
| Gollamari | 134 | 01:00 | 125 | 21:00 | Savar | 130 | 19:30 | 124 | 17:00
| Gopalganj | 136 | 00:00 | 126 | 21:00 | Shahjadpur | 140 | 05:00 | 137 | 10:00
| Gopalganj-400 | 135 | 05:00 | 129 | 18:30 | Shahjibazar | 135 | 05:00 | 132 | 19:00
| Gulshan | 134 | 03:00 | 129 | 11:00 | Shahmirpur | 134 | 19:30 | 128 | 00:00
| Halishahar | 134 | 19:30 | 128 | 00:00 | Shariatpur | 134 | 02:00 | 126 | 20:00
| Haripur | 136 | 03:00 | 132 | 17:00 | Sherpur | 138 | 18:30 | 118 | 08:00
| HaripurSBU | 136 | 03:00 | 132 | 17:00 | Shikalbaha | 135 | 19:00 | 128 | 01:00
| Hasnabad | 134 | 00:00 | 128 | 11:00 | Shikalbaha-230 | 135 | 20:00 | 129 | 01:00
| Hathazari | 135 | 20:00 | 130 | 00:00 | Shitalakhya | 135 | 04:00 | 126 | 11:00
| Ishurdi | 135 | 06:00 | 131 | 19:00 | Sholosohor | 133 | 19:30 | 127 | 01:00
| Jaldhaka | 134 | 11:00 | 128 | 00:00 | Shyampur | 136 | 05:00 | 128 | 11:00
| Jamalpur | 140 | 18:30 | 120 | 08:00 | Shyampur-230 | 135 | 05:00 | 134 | 19:30
| Jashore | 135 | 00:00 | 122 | 21:00 | Siddhirganj | 136 | 04:00 | 131 | 11:00
| Jhenaidah | 137 | 04:00 | 127 | 19:30 | Sirajganj | 137 | 05:00 | 132 | 08:00
| Jhenaidah-230 | 136 | 04:00 | 125 | 21:00 | Sonargaon | 139 | 02:00 | 131 | 10:00
| Joydebpur | 141 | 07:00 | 129 | 18:00 | Sreemongol | 134 | 06:00 | 131 | 00:00
| Joypurhat | 131 | 05:00 | 125 | 00:00 | Sreepur | 132 | 04:00 | 127 | 17:00
| Juldah | 134 | 20:00 | 129 | 02:00 | Srinagar | 139 | 04:00 | 133 | 11:00
| Kabirpur | 137 | 18:30 | 120 | 12:00 | SSM | 138 | 21:00 | 130 | 00:00
| Kachua | 136 | 18:30 | 125 | 02:00 | Sunamganj | 131 | 19:00 | 126 | 00:00
| Kaliakoir | N/A | N/A | N/A | N/A | Sylhet | 133 | 07:00 | 131 | 00:00
| Kallyanpur | 132 | 05:00 | 125 | 11:00 | Tangail | 136 | 22:00 | 124 | 06:00
| Kalurghat | 134 | 19:30 | 127 | 02:00 | Thakurgaon | 139 | 04:00 | 127 | 08:00
| Kamrangirchar | 132 | 03:00 | 126 | 11:00 | TK | 135 | 19:00 | 128 | 11:00
| Kaptai | 136 | 00:00 | 130 | 22:00 | Tongi | 135 | 05:00 | 126 | 11:00
| Kazla | 136 | 00:00 | 130 | 12:00 | Ullon | 135 | 01:00 | 129 | 11:00
| Keranigonj | 139 | 04:00 | 132 | 11:00 | Uttara | 131 | 04:00 | 125 | 11:00
| Khagrachori | 133 | 21:00 | 126 | 01:00 | UttaraNew | 131 | 01:00 | 125 | 11:00
| Khulna | 138 | 01:00 | 129 | 21:00 | Zigatola | 139 | 01:00 | 133 | 12:00
| Khulna(S) | 139 | 02:00 | 129 | 21:00
| Khulshi | 136 | 00:00 | 127 | 09:00
| Kishoreganj | 129 | 09:00 | 119 | 00:00
| Kodda | 138 | 18:30 | 127 | 14:00
| KSRM | 134 | 19:30 | 127 | 05:00
| Kulaura | 136 | 03:00 | 134 | 00:00
| Kurigram | 133 | 05:00 | 126 | 18:30
| Kushtia | 135 | 03:00 | 128 | 19:30
Page 7 of 7

## L-Curve
Date | 2023-05-04
.
TIME | E-W INT.(Export) | EAST GRID | WEST GRID | TOTAL |  |  | DAILY LOAD CURVE
0:00 | 786 | 7124 | 4393 | 11517 |  |  |  | QF-LDC-11
0:30 | 773 | 6944.5 | 4425 | 11369.5 | Date: | 2023-05-04
1:00 | 760 | 6765 | 4457 | 11222
1:30 | 774 | 6657.5 | 4406.5 | 11064
2:00 | 788 | 6550 | 4356 | 10906
2:30 | 789 | 6507.5 | 4271.5 | 10779 | [5 empty] | Gen. at Eve. Peak | 12411 | 12411 MW (19:30 )
3:00 | 790 | 6465 | 4187 | 10652 | [6 empty] | 19:30
3:30 | 799 | 6429.5 | 4085.5 | 10515 | [5 empty] | Gen. at Day Peak | 11374 | 11374 MW (12:00 )
4:00 | 808 | 6394 | 3984 | 10378 | [6 empty] | 12:00
4:30 | 834 | 6304 | 3967.5 | 10271.5 | [5 empty] | Highest Generation | 12411
5:00 | 860 | 6214 | 3951 | 10165 | [6 empty] | 19:30
5:30 | 855 | 6118.5 | 3845 | 9963.5
6:00 | 850 | 6023 | 3739 | 9762
6:30 | 795 | 6033 | 3751 | 9784
7:00 | 740 | 6043 | 3763 | 9806
7:30 | 752 | 5998.5 | 3820.5 | 9819
8:00 | 764 | 5954 | 3878 | 9832
8:30 | 907 | 6023 | 4021 | 10044
9:00 | 1050 | 6092 | 4164 | 10256
9:30 | 1070 | 6145 | 4241 | 10386
10:00 | 1090 | 6198 | 4318 | 10516
10:30 | 1097 | 6360.5 | 4285.5 | 10646
11:00 | 1104 | 6523 | 4253 | 10776
11:30 | 992 | 6766.5 | 4308.5 | 11075
12:00 | 880 | 7010 | 4364 | 11374
12:30 | 940 | 7049.5 | 4532.5 | 11582
13:00 | 1000 | 7089 | 4701 | 11790
13:30 | 1012 | 6964 | 4708 | 11672
14:00 | 1024 | 6839 | 4715 | 11554
14:30 | 1119 | 6875 | 4634 | 11509
15:00 | 1214 | 6911 | 4553 | 11464
15:30 | 1202 | 6904 | 4453.5 | 11357.5
16:00 | 1190 | 6897 | 4354 | 11251
16:30 | 1175 | 6669.5 | 4303 | 10972.5
17:00 | 1160 | 6442 | 4252 | 10694
17:30 | 1143 | 6392.5 | 4215.5 | 10608
18:00 | 1126 | 6343 | 4179 | 10522
18:30 | 963 | 6982.5 | 4312 | 11294.5
19:00 | 800 | 7622 | 4445 | 12067
19:30 | 800 | 7839 | 4572 | 12411
20:00 | 612 | 7871 | 4419 | 12290 |  |  |  | Executive Engineer
20:30 | 669 | 7783.5 | 4431 | 12214.5 |  |  |  | Network Operation Division
21:00 | 726 | 7696 | 4443 | 12139
21:30 | 658 | 7561 | 4362 | 11923
22:00 | 590 | 7426 | 4281 | 11707 |  |  |  |  | Page 6 of 7
22:30 | 648 | 7358 | 4360 | 11718
23:00 | 706 | 7290 | 4439 | 11729
23:30 | 746 | 7207 | 4416 | 11623
24:00 | 786 | 7124 | 4393 | 11517
12411 MW (19:30 )
11374 MW (12:00 )

## En-Curve
DAILY ENERGY CURVE
Date | 2023-05-04 |  | Energy |  | 268991463
[13 empty] | 2023-05-04 | [5 empty] | QF-LDC-12
TIME | GAS | HVDC | P.GEN(GAS). | P.GEN(HSD) | P.GEN(HFO). | COAL | HYDRO | G.GEN(HSD) | G.GEN(HFO) | TRIPURA | SOLAR | SHORTAGE
0:00 | 4381 | 904 | 1794 | 0 | 1854 | 2175 | 0 | 0 | 251 | 158 | 0 | 0
0:30 | 4343 | 904.5 | 1707 | 0 | 1950.5 | 2076.5 | 0 | 0 | 239 | 149 | 0 | 103.14 |  | Date: | 43588
1:00 | 4305 | 905 | 1620 | 0 | 2047 | 1978 | 0 | 0 | 227 | 140 | 0 | 206.28
1:30 | 4304 | 904.5 | 1601.5 | 0 | 1931 | 1979.5 | 0 | 0 | 205.5 | 138 | 0 | 163.305 | [8 empty] | Total Energy | 268.9915 |  | Total Energy Gen MKWHr Energy Not Served MKWHr Energy Requirement MKWHr | Total Energy Gen 268.991 MKWHr Energy Not Served 1.360 MKWHr Energy Requirement 270.352 MKWHr
2:00 | 4303 | 904 | 1583 | 0 | 1815 | 1981 | 0 | 0 | 184 | 136 | 0 | 120.33 | [8 empty] | Energy not Served | 1.3603
2:30 | 4304.5 | 903.5 | 1594.5 | 0 | 1695.5 | 1980.5 | 0 | 0 | 165.5 | 135 | 0 | 87.86 | [8 empty] | Energy Requirement | 270.3518
3:00 | 4306 | 903 | 1606 | 0 | 1576 | 1980 | 0 | 0 | 147 | 134 | 0 | 55.39
3:30 | 4308.5 | 903 | 1602.5 | 0 | 1502 | 1935 | 0 | 0 | 131 | 133 | 0 | 50.1375 | [7 empty] | Shortage
4:00 | 4311 | 903 | 1599 | 0 | 1428 | 1890 | 0 | 0 | 115 | 132 | 0 | 44.885
4:30 | 4244.5 | 903 | 1617.5 | 0 | 1397 | 1863.5 | 0 | 0 | 115 | 131 | 0 | 48.2275
5:00 | 4178 | 903 | 1636 | 0 | 1366 | 1837 | 0 | 0 | 115 | 130 | 0 | 51.57
5:30 | 4145.5 | 903.5 | 1599 | 0 | 1318 | 1755.5 | 0 | 0 | 115 | 123 | 4 | 59.21
6:00 | 4113 | 904 | 1562 | 0 | 1270 | 1674 | 0 | 0 | 115 | 116 | 8 | 66.85
6:30 | 4102.5 | 904 | 1588 | 0 | 1260 | 1682.5 | 0 | 0 | 115 | 114 | 18 | 98.365 | [6 empty] | Coal
7:00 | 4092 | 904 | 1614 | 0 | 1250 | 1691 | 0 | 0 | 115 | 112 | 28 | 129.88
7:30 | 4078.5 | 903.5 | 1597.5 | 0 | 1227.5 | 1744 | 0 | 0 | 98.5 | 116 | 53.5 | 140.385 | [5 empty] | Oil
8:00 | 4065 | 903 | 1581 | 0 | 1205 | 1797 | 0 | 0 | 82 | 120 | 79 | 150.89
8:30 | 4113.5 | 904 | 1544.5 | 0 | 1274 | 1866 | 0 | 0 | 83 | 123 | 136 | 182.405
9:00 | 4162 | 905 | 1508 | 0 | 1343 | 1935 | 0 | 0 | 84 | 126 | 193 | 213.92
9:30 | 4030.5 | 904.5 | 1522 | 0 | 1479.5 | 1932 | 12.5 | 0 | 112 | 130 | 263 | 198.1625
10:00 | 3899 | 904 | 1536 | 0 | 1616 | 1929 | 25 | 0 | 140 | 134 | 333 | 182.405
10:30 | 3994.5 | 903.5 | 1450.5 | 0 | 1728 | 1908 | 25 | 0 | 159 | 136 | 341.5 | 123.6725
11:00 | 4090 | 903 | 1365 | 0 | 1840 | 1887 | 25 | 0 | 178 | 138 | 350 | 64.94
11:30 | 4129 | 904 | 1357.5 | 105.5 | 1978 | 1958 | 25 | 0 | 234.5 | 143 | 240.5 | 57.3
12:00 | 4168 | 905 | 1350 | 211 | 2116 | 2029 | 25 | 0 | 291 | 148 | 131 | 49.66
12:30 | 4180 | 905 | 1328 | 105.5 | 2278.5 | 2111.5 | 25 | 0 | 335.5 | 151 | 162 | 34.83
13:00 | 4192 | 905 | 1306 | 0 | 2441 | 2194 | 25 | 0 | 380 | 154 | 193 | 20
13:30 | 4192 | 905 | 1306 | 0 | 2441 | 2194 | 25 | 0 | 380 | 154 | 193 | 20
14:00 | 4192 | 905 | 1306 | 0 | 2441 | 2194 | 25 | 0 | 380 | 154 | 193 | 20
14:30 | 4019 | 905 | 1346.5 | 0 | 2368.5 | 2165 | 25 | 11 | 408.5 | 156 | 222.5 | 20
15:00 | 3846 | 905 | 1387 | 0 | 2296 | 2136 | 25 | 22 | 437 | 158 | 252 | 20
15:30 | 3899.5 | 904.5 | 1476 | 0 | 2108 | 2113.5 | 25 | 26 | 454.5 | 155 | 195.5 | 20
16:00 | 3953 | 904 | 1565 | 0 | 1920 | 2091 | 25 | 30 | 472 | 152 | 139 | 20
16:30 | 3984.5 | 904.5 | 1572.5 | 0 | 1653.5 | 2061 | 25 | 27.5 | 486 | 149 | 109 | 10
17:00 | 4016 | 905 | 1580 | 0 | 1387 | 2031 | 25 | 25 | 500 | 146 | 79 | 0 | [10 empty] | 472
17:30 | 3963.5 | 904.5 | 1535.5 | 0 | 1435 | 2041.5 | 25 | 22.5 | 489.5 | 144 | 47 | 0 | [10 empty] | 100
18:00 | 3911 | 904 | 1491 | 0 | 1483 | 2052 | 25 | 20 | 479 | 142 | 15 | 0 | [10 empty] | 20
18:30 | 4051 | 903.5 | 1534.5 | 0 | 2007.5 | 2084.5 | 25 | 16.5 | 511.5 | 153 | 7.5 | 0 | [10 empty] | 592
19:00 | 4191 | 903 | 1578 | 0 | 2532 | 2117 | 25 | 13 | 544 | 164 | 0 | 0
19:30 | 4164 | 904 | 1595 | 0 | 2919 | 2300 | 25 | 0 | 344 | 160 | 0 | 0
20:00 | 4192 | 904 | 1618 | 0 | 2877 | 2262 | 25 | 0 | 250 | 162 | 0 | 0
20:30 | 4234.5 | 904 | 1684 | 0 | 2687.5 | 2261.5 | 25 | 0 | 258 | 160 | 0 | 0
21:00 | 4277 | 904 | 1750 | 0 | 2498 | 2261 | 25 | 0 | 266 | 158 | 0 | 0
21:30 | 4256 | 904 | 1769 | 0 | 2376.5 | 2174.5 | 25 | 0 | 258 | 160 | 0 | 0
22:00 | 4235 | 904 | 1788 | 0 | 2255 | 2088 | 25 | 0 | 250 | 162 | 0 | 0
22:30 | 4233 | 904 | 1773 | 0 | 2232.5 | 2150.5 | 12.5 | 0 | 250.5 | 162 | 0 | 0
23:00 | 4231 | 904 | 1758 | 0 | 2210 | 2213 | 0 | 0 | 251 | 162 | 0 | 0
23:30 | 4306 | 904 | 1776 | 0 | 2032 | 2194 | 0 | 0 | 251 | 160 | 0 | 0 |  | Max Temp. in Dhaka |  | 32.5° C
24:00 | 4381 | 904 | 1794 | 0 | 1854 | 2175 | 0 | 0 | 251 | 158 | 0 | 0
Executive Engineer
Network Operation Division
Page 5 of 7
GAS
Oil
HVDC
COAL
HYDRO
SOLAR
Total Energy Gen 268.991 MKWHr Energy Not Served 1.360 MKWHr Energy Requirement 270.352 MKWHr
Shortage
Note on W13: Author:

## Generation
g | 2023-05-04
Si No | Unit | 1:00 | 2:00 | 3:00 | 4:00 | 5:00 | 6:00 | 7:00 | 8:00 | 9:00 | 10:00 | 11:00 | 12:00 | 13:00 | 14:00 | 15:00 | 16:00 | 17:00 | 18:00 | 18:30 | 19:00 | 19:30 | 20:00 | 21:00 | 22:00 | 23:00 | 24:00 | KWH
1 | Karnaphuli Hydro PP Unit-1, 2 & 3
2 | Karnaphuli Hydro PP Unit-4 & 5 | [9 empty] | 25 | 25 | 25 | 25 | 25 | 25 | 25 | 25 | 25 |  | 25 | 25 | 25 | 25 | 25 | 0 |  | 304000
3 | Chattogram TPP-1 | 120 | 120 | 120 | 120 | 120 | 120 | 120 | 120 | 120 | 120 | 120 | 120 | 120 | 120 | 120 | 120 | 120 | 120 |  | 120 | 120 | 120 | 120 | 120 | 120 | 120 | 2900000
4 | Chattogram TPP-2
5 | Raozan 25 MW PP | 25 | 25 | 25 | 25 | 25 | 25 | 25 | 25 | 17 | 8 | 8 | 17 | 17 | 17 | 8 | 8 | 8 | 8 |  | 9 | 25 | 8 | 8 | 8 | 8 | 16 | 415728
| Teknaf 20MW PP (Solartech) | [5 empty] | 0 | 2 | 5 | 6 | 10 | 20 | 6 | 8 | 20 | 9 | 5 | 3 | 0 | [8 empty] | 78570
6 | Sikalbaha 225MW CCPP (Gas) | 228 | 230 | 229 | 229 | 229 | 229 | 229 | 228 | 230 | 225 | 223 | 221 | 226 | 224 | 224 | 225 | 223 | 223 |  | 224 | 228 | 224 | 225 | 223 | 229 | 227 | 5340269
7 | Sikalbaha 225MW CCPP(Oil)
8
9 | Sikalbaha 150MW GTPP
10 | Sikalbaha 150MW GTPP(Oil)
| Dohazari -Kalaish 100 MW Peaking | 67 | 50 | 33 | 33 | 33 | 33 | 33 | [5 empty] | 67 | 66 | 65 | 82 | 84 | 84 |  | 84 | 84 | 84 | 84 | 84 | 84 | 84 | 1233490
12 | Hathazari 100 MW peaking PP | [8 empty] | 2 | 17 | 17 | 40 | 41 | 41 | 41 | 41 | 41 | 35 |  | 40 | 40 | 40 | 40 | 40 | 40 | 40 | 522240
| Sikalbaha 105 MW PP (Baraka Sikalbaha) | 17 | 17 | 17 | 17 | 17 | 17 | 17 | 17 | 17 | 17 | 26 | 34 | 34 | 38 | 51 | 51 | 17 | 17 |  | 20 | 51 | 51 | 51 | 51 | 51 | 51 | 766945
Daudkandi 200 MW PP (B.Trac)
14 | Titas 50 MW Peaking PP | 39 | 20 | [10 empty] | 18 | 31 | 37 | 38 | 38 | 38 |  | 38 | 38 | 39 | 39 | 39 | 39 | 39 | 504896
15 | 210 MW Siddhirgonj TPP
16 | Siddhirgonj 2*120 MW GTPP | 101 | 103 | 102 | 102 | 39 | 40 | 40 | 40 | 60 | 40 | 95 | 95 | 97 | 60 | 60 | 61 | 61 | 39 |  | 97 | 100 | 100 | 100 | 41 | 101 | 99 | 1892000
17 | Siddhirganj 335 MW CCPP | 220 | 220 | 220 | 220 | 150 | 130 | 130 | 130 | 220 | 160 | 215 | 215 | 215 | 150 | 150 | 150 | 180 | 150 |  | 219 | 210 | 210 | 210 | 150 | 205 | 202 | 4441511
18 | Kodda 300 MW PP Unit-2 (Summit) | 153 | 97 | 97 | 97 | 45 | 45 | 45 | 45 | 56 | 95 | 97 | 97 | 97 | 97 | 97 | 97 | 60 | 65 |  | 148 | 195 | 230 | 128 | 128 | 126 | 128 | 2539200
19 | Ashuganj 195MW PP (APSCL-United) | [20 empty] | 8 | 20 | 102 | 110 | 110 | 112 | 384727
20 | Ghorasal TPP (Unit-1&2)
21 | Ghorasal Repowered CCPP:Unit-3 (GT
22 | Ghorasal Repowered CCPP Unit-4 | 110 | 110 | 110 | 110 | 110 | 110 | 110 | 110 | 110 | 110 | 110 | 110 | 110 | 110 | 110 | 110 | 110 | 110 |  | 110 | 110 | 110 | 110 | 110 | 110 | 110 | 2635188
23 | Ghorasal TPP Unit-5 | 180 | 180 | 180 | 180 | 180 | 180 | 180 | 180 | 180 | 180 | 180 | 180 | 180 | 180 | 180 | 180 | 180 | 180 |  | 180 | 180 | 180 | 180 | 180 | 180 | 180 | 4252500
24
25 | Ghorasal 365 MW CCPP Unit-7
26
28 | Ashuganj TPP Unit- 3
29 | Ashuganj TPP Unit- 4
30 | Ashuganj TPP Unit- 5
32 | Ashuganj 50 MW PP | 44 | 44 | 44 | 44 | 44 | 44 | 44 | 43 | 39 | 38 | 37 | 38 | 39 | 39 | 39 | 40 | 40 | 40 |  | 41 | 41 | 42 | 42 | 40 | 43 | 44 | 981504
33 | Ashuganj 225 MW CCPP | 203 | 200 | 203 | 203 | 201 | 196 | 194 | 190 | 200 | 207 | 204 | 200 | 206 | 207 | 209 | 207 | 204 | 207 |  | 209 | 212 | 211 | 211 | 197 | 179 | 175 | 4894000
34 | Ashuganj 450 MW CCPP(South) | 260 | 260 | 260 | 260 | 260 | 260 | 260 | 240 | 240 | 240 | 240 | 290 | 300 | 300 | 300 | 300 | 300 | 285 |  | 295 | 295 | 265 | 265 | 295 | 265 | 325 | 6605000
| Ashuganj 450 MW CCPP(North) | 280 | 280 | 280 | 280 | 280 | 280 | 280 | 280 | 280 | 280 | 280 | 280 | 330 | 290 | 290 | 320 | 325 | 310 |  | 310 | 290 | 285 | 285 | 315 | 285 | 345 | 7344500
Ashuganj 420 MW CCPP(East)
35 | Ashuganj 55 MW PP (Precision)
36 | Chandpur 150 MW CCPP
37 | Tongi 80 MW GTPP
38 | Haripur GTPP
39 | Haripur 412 MW CCPP | 404 | 400 | 400 | 400 | 400 | 399 | 400 | 400 | 401 | 347 | 338 | 404 | 410 | 338 | 302 | 302 | 337 | 346 |  | 356 | 399 | 400 | 400 | 400 | 402 | 401 | 9205760
40 | Meghnaghat 450 MW CCPP(MPL) | 160 | 160 | 160 | 160 | 160 | 160 | 160 | 160 | 160 | 160 |  |  |  | 20 | 100 | 240 | 240 | 225 |  | 225 | 225 | 225 | 225 | 225 | 225 | 225 | 3593950
41 | Haripur 360MW CCPP(HPL) | 344 | 343 | 343 | 345 | 343 | 275 | 344 | 345 | 323 | 303 | 337 | 337 | 327 | 303 | 303 | 303 | 303 | 253 |  | 344 | 345 | 344 | 343 | 342 | 343 | 345 | 7804000
42 | RPCL 210MW CCPP | 98 | 100 | 99 | 100 | 100 | 99 | 46 | 45 | 33 | 33 | 33 | 32 | 32 | 32 | 32 | 32 | 34 | 34 |  | 45 | 47 | 56 | 96 | 92 | 92 | 92 | 1435200
43 | Sutiakhali 50 MW Solar PP | [5 empty] | 1 | 7 | 7 | 16 | 36 | 52 | 33 | 54 | 46 | 29 | 29 | 7 | 0 | [8 empty] | 272810
44 | Fenchugonj CCPP Phase-1 | 43 | 43 | 43 | 43 | 43 | 43 | 43 | 43 | 43 | 43 | 43 | 43 | 43 | 43 | 43 | 43 | 43 | 43 |  | 43 | 43 | 43 | 43 | 43 | 43 | 43 | 1016000
45 | Fenchugonj CCPP Phase-2 | 28 | 28 | 28 | 28 | 28 | 28 | 28 | 28 | 29 | 29 | 30 | 29 | 29 | 29 | 29 | 29 | 29 | 29 |  | 29 | 29 | 29 | 29 | 29 | 29 | 29 | 647640
46 | Shajibazar 330 MW CCPP
47 | Shahjibazar GTPP Unit- 8 & 9 | 59 | 59 | 62 | 62 | 61 | 61 | 61 | 61 | 62 | 40 | 60 | 58 | 59 | 40 | 40 | 40 | 58 | 59 |  | 56 | 60 | 60 | 59 | 59 | 62 | 59 | 1336992
48 | Shahjibazar 86MW PP (Shahjibazar) | 84 | 84 | 84 | 84 | 84 | 84 | 84 | 84 | 81 | 81 | 84 | 83 | 83 | 83 | 83 | 83 | 83 | 83 |  | 83 | 83 | 83 | 83 | 83 | 83 | 84 | 1985280
Shahjibazar 100 MW GTPP
49 | Shahjibazar 50MW PP (EPL)
50 | Sylhet 225 MW CCPP | 207 | 208 | 209 | 208 | 208 | 208 | 208 | 209 | 207 | 207 | 204 | 196 | 195 | 195 | 202 | 203 | 203 | 204 |  | 203 | 203 | 201 | 204 | 207 | 209 | 209 | 5175900
51 | Sylhet 20 MW GTPP | [11 empty] | 16 | 17 | 17 | 17 | 17 | 17 | 17 |  | 17 | 17 | 17 | 17 | 17 | 18 | 18 | 218000
52 | Sylhet 50MW PP (EPL)
53 | Sylhet 10MW PP (Desh) | 10 | 10 | 10 | 10 | 10 | 10 | 10 | 10 | 10 | 10 | 10 | 0 |  | 10 | 10 | 10 | 10 | 10 |  | 10 | 10 | 10 | 10 | 10 | 10 | 10 | 239580
54 | Hobiganj 11MW PP Cofidence-E | 10 | 10 | 10 | 10 | 10 | 5 | 10 | 10 | 10 | 10 | 8 | 8 | 8 | 8 | 8 | 8 | 8 | 8 |  | 8 | 8 | 10 | 10 | 10 | 10 | 10 | 204576
55 | Fenchugonj 51 MW PP (Barakatullah) | 50 | 50 | 50 | 50 | 50 | 50 | 50 | 50 | 50 | 50 | 50 | 50 | 50 | 47 | 50 | 50 | 50 | 50 |  | 50 | 52 | 50 | 50 | 53 | 53 | 53 | 1210200
56 | Shahjahanulla 25 MW PP | 16 | 16 | 16 | 16 | 16 | 16 | 16 | 16 | 16 | 16 | 16 |  |  | 8 | 16 | 16 | 16 | 16 |  | 16 | 16 | 16 | 16 | 16 | 16 | 16 | 345024
57 | Bibiana-II 341 MW CCPP (Summit) | 270 | 270 | 270 | 265 | 270 | 270 | 275 | 275 | 270 | 280 | 280 | 280 | 275 | 265 | 275 | 280 | 280 | 275 |  | 280 | 270 | 270 | 280 | 280 | 280 | 280 | 6681000
| Bibiyana South 400 MW | 400 | 400 | 400 | 400 | 400 | 400 | 400 | 400 | 400 | 340 | 387 | 390 | 350 | 340 | 340 | 390 | 390 | 396 |  | 400 | 325 | 370 | 400 | 400 | 400 | 397 | 9245700
58 | Nababganj 55 MW PP (Southern power ) | [10 empty] | 17 | 35 | 35 | 35 | 35 | 35 | 17 | 17 |  | 17 | 50 | 55 | 17 | 17 | 35 | 35 | 440532
59 | Tangail Palli Power Gen 22 MW | 6 | 6 | 6 | 6 | 6 | 6 | 6 | 6 | 6 | 7 | 12 | 12 | 12 | 12 | 12 | 12 | 12 | 12 |  | 12 | 12 | 12 | 12 | 12 | 10 | 12 | 234480
60 | Barabkunda 22 MW PP (Regent) | 12 | 12 | 12 | 12 | 12 | 12 | 12 | 12 | 12 | 12 | 12 | 12 | 12 | 12 | 12 | 12 | 12 | 12 |  | 12 | 12 | 12 | 12 | 12 | 12 | 12 | 285408
61 | Narshingdi 22 MW PP (Doreen) | 16 | 16 | 16 | 16 | 16 | 16 | 16 |  | 16 | 16 | 17 | 17 |  |  |  |  | 15 | 15 |  | 15 | 15 | 15 | 15 | 15 | 15 | 15 | 294300
62 | Tangail 22 MW PP (Doreen) | 19 | 17 | 17 | 17 | 17 | 17 | 17 | 17 | 16 | 16 | 16 | 16 | 16 | 16 | 16 | 15 | 15 | 17 |  | 18 | 18 | 19 | 17 | 17 | 17 |  | 367812
63 | Impoprt (Tripura) | 140 | 136 | 134 | 132 | 130 | 116 | 112 | 120 | 126 | 134 | 138 | 148 | 154 | 156 | 158 | 152 | 146 | 142 |  | 164 | 160 | 162 | 158 | 162 | 162 | 158 | 3422400
64 | Malancha, Ctg. EPZ (United) | 37 | 37 | 38 | 38 | 39 | 39 | 35 | 10 | 5 | 5 | 4 | 6 | 6 | 8 | 4 | 7 | 10 | 13 |  | 20 | 20 | 24 | 24 | 28 | 31 | 32 | 531360
65 | Feni 22MW PP (Doreen) | 15 | 15 | 15 | 15 | 15 | 15 | 15 | 15 | 12 | 14 | 15 | 17 | 17 | 17 | 17 | 18 | 18 | 18 |  | 18 | 18 | 18 | 18 | 18 | 18 | 18 | 384876
66 | Feni 11 MW PP (Doreen) | 7 | 7 | 7 | 7 | 7 | 7 | 7 | 7 | 6 | 6 | 6 | 6 | 6 | 6 | 6 | 6 | 6 | 6 |  | 6 | 6 | 6 | 6 | 6 | 6 | 6 | 158940
67 | Jangalia 33MW PP (Summit) | 33 | 33 | 33 | 33 | 33 | 33 | 33 | 33 | 33 | 33 | 33 | 33 | 33 | 33 | 33 | 33 | 33 | 33 |  | 33 | 33 | 33 | 33 | 33 | 33 | 33 | 803200
68 | Cumilla 25 MW PP (Summit) | 21 | 21 | 21 | 21 | 21 | 21 | 21 | 21 | 20 | 20 | 20 | 20 | 20 | 20 | 20 | 20 | 15 | 12 |  | 21 | 21 | 21 | 21 | 21 | 21 | 21 | 478610
69 | Summit Ashulia | 23 | 23 | 23 | 23 | 23 | 23 | 23 | 23 | 23 | 23 | 23 | 23 | 23 | 23 | 23 | 23 | 23 | 23 |  | 23 | 23 | 23 | 23 | 23 | 23 | 23 | 552000
70 | Summit Madhabdi | 28 | 28 | 28 | 28 | 28 | 28 | 28 | 28 | 27 | 21 | 18 | 27 | 23 | 18 | 23 | 23 | 23 | 16 |  | 16 | 16 | 23 | 23 | 23 | 23 | 23 | 566280
71 | Maona 33 MW PP(Summit) | 33 | 33 | 33 | 33 | 33 | 33 | 33 | 33 | 33 | 33 | 33 | 33 | 33 | 33 | 33 | 33 |  |  |  | 33 | 33 | 33 | 33 | 33 |  | 17 | 700000
72 | Rupganj 33 MW PP(Summit) | 33 | 33 | 33 | 33 | 33 | 33 | 33 | 33 | 33 | 33 | 33 | 33 | 31 | 31 | 31 | 31 | 31 | 31 |  | 31 | 31 | 33 | 33 | 33 | 33 | 33 | 792300
73 | Ghorashal 108MW PP (Regent) | 12 | 12 | 12 | 12 | 12 | 12 | 12 | 12 | 12 | 12 | 12 | 12 | 12 | 12 | 12 | 12 | 12 | 12 |  | 12 | 12 | 12 | 12 | 12 | 12 | 12 | 327227
| Feni Lanka Power | 114 | 54 | 52 | 70 | 58 | 17 | 17 |  | 52 | 28 | 17 | 114 | 114 | 52 | 24 | 17 | 17 | 17 |  | 17 | 34 |  |  |  | 52 | 98 | 1094400
| Chowmuhani 113 MW | 9 | 9 | 9 | 9 | 9 | 8 | 9 | 9 | 9 | 9 | 9 | 9 | 12 | 26 | 27 | 28 | 29 | 55 |  | 58 | 58 | 85 | 84 | 86 | 9 | 9 | 619080
| Manikgonj 162MW PP(MPGL) | 17 | 17 | 17 | 17 | 17 | 17 | 17 | 17 | 17 | 54 | 54 | 54 | 54 | 54 | 54 | 54 | 54 | 54 |  | 162 | 162 | 162 | 72 | 54 | 17 | 17 | 1118880
77 | Siddhirganj 100 PP(Dutch Bangla) | 34 | 34 | 34 | 34 | 34 | 30 | 10 |  | 11 | 60 | 50 | 64 | 88 | 88 | 88 | 40 | 9 | 9 |  | 43 | 55 | 60 | 38 | 8 | 23 | 32 | 882240
78 | Gazipur 52 MW PP | 16 | 16 | 16 |  |  |  | 2 | 16 | 16 | 16 | 2 |  |  |  | 16 | 16 | 16 | 22 |  | 49 | 49 | 49 | 49 | 49 | 32 | 16 | 440160
79 | Kodda 150 MW PP | 48 | 48 | 48 | 48 | 48 | 48 | 48 | 48 | 48 | 90 | 115 | 115 | 98 | 98 | 98 | 98 | 112 | 130 |  | 150 | 64 | 48 | 64 | 48 | 48 | 48 | 1788000
80 | Jamalpur 95 MW PP(Powerpac)
81 | Jangalia 52 MW PP (Lakdanavi) | 48 | 47 | 52 | 52 | 52 | 52 | 52 | 52 | 52 | 52 | 52 | 52 | 52 | 50 | 50 | 50 | 24 | 24 |  | 43 | 52 | 52 | 52 | 52 | 52 | 52 | 1176682
| Gazipur 100 MW PP | 105 | 100 | 70 | 52 | 70 | 70 | 70 | 82 | 88 | 105 | 105 | 105 | 105 | 105 | 105 | 70 | 17 | 17 |  | 70 | 105 | 70 | 50 | 50 | 50 | 17 | 1822570
| Kaptai 7 MW Solar PP | [5 empty] | 0 | 1 | 1 | 2 | 4 | 3 | 4 | 4 | 2 | 1 | 1 | 0 | [9 empty] | 21957
| Jodiac Power | 54 | 54 | 43 | 22 | 17 | 17 | 17 | 17 | 17 | 17 | 17 | 17 | 17 | 17 | 17 | 17 | 17 | 17 |  | 17 | 17 | 17 | 17 | 17 | 17 | 17 | 554672
| Karnaphuli Power Ltd. | 54 | 54 | 54 | 54 | 54 | 54 | 54 | 54 | 54 | 54 | 54 | 54 | 68 | 92 | 92 | 92 | 51 | 51 |  | 54 | 54 | 54 | 54 | 54 | 50 | 54 | 1476180
82 | Madanganj 102 PP(Summit) | 97 | 97 | 85 | 65 | 51 | 51 | 51 | 51 | 56 | 95 | 95 | 95 | 95 | 98 | 98 | 98 | 45 | 17 |  | 61 | 92 | 97 | 81 | 34 | 34 | 34 | 1595123
83 | Pagla (DPA )
84 | B.Baria (Aggreko) 85MW
85 | Keraniganj 100 MW PP (Powerpac)
86 | Meghnaghat CCPP ( Summit) | 317 | 280 | 284 | 282 | 297 | 310 | 300 | 299 | 280 | 315 | 282 | 285 | 260 | 260 | 265 | 295 | 305 | 300 |  | 260 | 260 | 270 | 295 | 310 | 270 | 308 | 6913716
87 | Meghnaghat 100 MW(IEL) | 25 | 25 | 25 | 24 | 25 | 24 | 24 | 25 | 25 | 30 | 17 | 42 | 75 | 86 | 92 | 41 | 10 | 8 |  | 36 | 65 | 63 | 42 | 9 | 22 | 33 | 819840
| Meghnaghat 104 MW PP (OPCL) | 39 | 53 | 53 | 53 | 53 | 53 | 53 | 53 | 52 | 44 | 36 | 51 | 63 | 72 | 72 | 71 | 23 | 17 |  | 34 | 50 | 53 | 35 | 17 | 40 | 51 | 1204800
88 | Ghorashal 78.5 MW PP(MAX)
90 | Ashuganj 53MW PP (United)
91 | Juldah 100 MW Unit-1 (Acorn) | 22 | 22 | 22 | 22 | 22 | 22 | 22 | 22 | 22 | 22 | 22 | 22 | 33 | 33 | 33 | 33 | 10 | 10 |  | 44 | 44 | 44 | 44 | 44 | 44 | 22 | 651120
92 | Fenchuganj 44MW (Energyprima) | 44 | 42 | 45 | 45 | 45 | 45 | 45 | 45 | 45 | 44 | 44 | 41 | 41 | 40 | 42 | 45 | 45 | 45 |  | 49 | 49 | 49 | 49 | 49 | 49 | 43 | 1074456
93 | Ashuganj 51 MW PP (Midland) | 51 | 51 | 51 | 51 | 51 | 43 | 43 | 51 | 51 | 51 | 51 | 51 | 51 | 51 | 51 | 51 | 51 | 25 |  | 42 | 51 | 51 | 51 | 51 | 51 | 51 | 1192778
94 | Gagnagar 102 MW PP (Digital Power) | 33 | 33 | 33 | 33 | 33 | 33 | 33 | 28 | 33 | 33 | 41 | 41 | 70 | 91 | 91 | 75 | 33 | 33 |  | 45 | 58 | 58 | 32 | 24 | 58 | 58 | 1057104
95 | Patenga 50MW PP (Baraka) | 6 | 6 | 6 | 6 | 6 | 6 | 6 | 6 | 6 | 6 | 6 | 7 | 14 | 19 | 21 | 19 | 19 | 20 |  | 31 | 31 | 33 | 33 | 33 | 33 | 12 | 366240
96 | Chattogram 108 MW PP (ECPV) | [16 empty] | 1 | 14 |  | 35 | 38 | 38 | 38 | 41 | 37 |  | 207360
97 | katpotti 52 MW
98 | Bosila 108MW PP(CLC)
99 | Madanganj-55 MW PP(Summit) | 15 | 15 | 15 | 15 | 15 | 15 | 15 | 15 | 15 | 15 | 15 | 15 | 15 | 15 | 15 | 15 | 15 | 15 |  | 15 | 30 | 30 | 15 | 15 | 15 | 15 | 413165
100 | Manikganj 55 MW PP (Northern) | [8 empty] | 17 | 17 | 35 | 35 | 35 | 35 | 35 | 35 | 17 | 17 |  | 35 | 35 | 35 | 35 | 35 | 35 |  | 443010
101 | Kushiara 163 MW CCPP (KP)
102 | Sarishabari 3 MW Solar Plant | [5 empty] | 0 | 0 | 1 | 1 | 2 | 2 | 1 | 2 | 2 | 2 |  | 0 | [9 empty] | 11950
103 | Kamalaghat 54 MW PP(Banco Energy) | [12 empty] | 17 | 17 | 17 | 17 | 17 | 17 |  | 35 | 35 | 35 | 35 | 17 | 17 |  | 261720
104 | Keranigonj 300 MW PP (APR) | [11 empty] | 113 | [14 empty] | 83904
105 | Bramhangoan 100 MW PP (Aggreko) | [11 empty] | 50 | [14 empty] | 41572
106 | Mymensingh 200 MW PP (United) | 48 | 48 | 48 | 48 | 48 | 48 | 48 | 48 | 48 | 48 | 115 | 132 | 136 | 135 | 135 | 106 | 85 | 89 |  | 144 | 163 | 164 | 115 | 60 | 60 | 60 | 2042400
112 | Aurahati 100MW PP (Aggreko) | [11 empty] | 48 | [14 empty] | 39785
114 | Kodda 149 MW PP Unit-1 (Summit) | 35 | 35 | 35 | 36 | 36 | 36 | 35 | 35 | 35 | 46 | 70 | 70 | 65 | 38 | 34 | 35 | 35 | 65 |  | 149 | 149 | 149 | 134 | 138 | 84 | 36 | 1496592
115 | Juldah 100 MW PP Unit-3 (Acorn) | 25 | 25 | 25 | 25 | 25 | 25 | 25 | 25 | 25 | 25 | 25 | 25 | 38 | 38 | 25 | 25 | 12 | 12 |  | 63 | 63 | 63 | 63 | 63 | 63 | 25 | 783360
116 | Chandpur 200MW (Desh energy) | 17 | 17 | 17 | 17 | 17 | 17 | 17 | 17 | 38 | 100 | 100 | 100 | 109 | 148 | 175 | 127 | 100 | 104 |  | 152 | 152 | 152 | 156 | 155 | 156 | 88 | 2132640
117 | Ashuganj 150MW PP (Midland) | 147 | 147 | 145 | 138 | 140 | 140 | 137 | 135 | 82 | 26 | 26 | 26 | 28 | 32 | 32 | 27 | 32 | 50 |  | 50 | 50 | 50 | 50 | 50 | 61 | 97 | 1881818
118 | Bibiyana-III 400 MW CCPP | 368 | 368 | 367 | 367 | 368 | 331 | 356 | 373 | 368 | 370 | 402 | 367 | 368 | 319 | 319 | 338 | 346 | 330 |  | 366 | 367 | 367 | 367 | 401 | 367 | 413 | 8753000
| Jamalpur 115 MW PP (United) | 49 | 49 | 49 | 49 | 49 | 49 | 49 | 49 | 49 | 49 | 87 | 89 | 89 | 89 | 89 | 49 | 49 | 49 |  | 88 | 88 | 89 | 90 | 65 | 65 | 65 | 1548000
| Anwara 300 MW PP (United) | 87 | 87 | 87 | 87 | 87 | 87 | 87 | 87 | 87 | 87 | 120 | 123 | 123 | 123 | 123 | 123 | 123 | 123 |  | 230 | 245 | 245 | 300 | 300 | 230 | 87 | 3256800
| Juldah unit-2 (Acorn) | 25 | 25 | 25 | 25 | 25 | 25 | 25 | 25 | 25 | 25 | 25 | 25 | 38 | 38 | 25 | 25 | 12 | 12 |  | 12 | 12 | 12 | 12 | 12 | 50 | 50 | 623040
| Anlima Energy Ltd. | 34 | 34 | 34 | 34 | 34 | 34 | 34 | 30 | 34 | 34 | 34 | 34 | 51 | 51 | 51 | 34 | 34 | 47 |  | 34 | 34 | 34 | 34 | 34 | 34 | 34 | 897000
| Bhairob 54.5 MW | 35 | 22 | 17 | 17 | 17 | 17 | 17 | 17 | 17 | 17 | 17 | 28 | 35 | 35 | 35 | 35 | 35 | 35 |  | 35 | 35 | 35 | 35 | 35 | 35 | 35 | 698040
| Spectra Solar Plant Ltd. | [5 empty] | 1 |  | 19 | 12 | 19 | 34 | 17 | 20 | 10 | 27 | 18 | 7 | 1 | [8 empty] | 189620
| Chandpur 115(Doreen) | 48 | 36 | 36 | 36 | 36 | 35 | 36 | 36 | 35 | 37 | 72 | 72 | 77 | 75 | 72 | 76 | 91 | 95 |  | 95 | 95 | 95 | 94 | 95 | 95 | 95 | 1581120
| Kanchan Purbachal Power Generation Ltd. | 34 | 34 | 34 | 34 | 34 | 34 | 34 |  |  | 10 | 34 | 40 | 34 | 34 | 34 | 34 | 29 | 34 |  | 34 | 34 | 34 | 34 | 34 | 34 | 34 | 759240
| Mirsharai 150 MW (Oil) | [20 empty] | 0 | [5 empty] | 0
Mirsharai 150 MW (Gas)
120 | Eastern Zone Total | 6765 | 6550 | 6465 | 6394 | 6214 | 6023 | 6043 | 5954 | 6092 | 6198 | 6523 | 7010 | 7089 | 6839 | 6911 | 6897 | 6442 | 6343 |  | 7622 | 7839 | 7871 | 7696 | 7426 | 7290 | 7124 | 163008739
121
122
123 | Khulna 60MW
124 | Khulna 115 MW PP (KPCL-1 & 3)
| Khulna 115 PP MW (KPCL-2) | 82 | 82 | 49 | 16 | 16 |  |  |  | 17 | 32 | 32 | 36 | 63 | 64 | 47 | 16 | 16 | 16 |  | 20 | 32 | 23 | 16 | 16 | 32 | 56 | 744960
125 | Khulna 330 MW CCPP (GAS)
126 | Khulna 330 MW CCPP (OIL) | [13 empty] | 21 | 22 | 30 | 25 | 20 |  | 13 | [6 empty] | 96098
127 | Khulna (Aggreeco) 55MW
128 | Faridpur 50 MW Peaking PP | [13 empty] | 10 | 25 | 33 | 33 | [9 empty] | 93600
Khulna 225 MW CCPP
Kulna 225 MW CCPP (GAS)
129 | Rupsha 105 MW PP (Orion rupsha) | [8 empty] | 1 | 17 | 17 | 17 | 17 | 17 | 17 | 17 | 17 | 20 |  | 36 | 36 | 36 | 36 | 36 | 36 | 36 | 370944
130 | Mongla Orion 100 MW Solar PP | [5 empty] | 0 | 7 | 17 | 23 | 59 | 41 | 41 | 24 | 35 | 23 | 41 | 15 | 6 | [8 empty] | 338400
131 | Rampal 1320 MW (BIFPCL)
132 | United Payra Power Ltd. | 90 | 90 | 35 | 17 | 17 |  |  |  |  | 17 | 17 | 17 | 54 | 54 | 40 | 17 | 17 | 17 |  | 35 | 35 | [5 empty] | 583200
133 | Bhola Nutan Biddut BD LTD (GAS)
Bhola Nutan Biddut BD LTD (OIL)
| Barisal 110 MW PP (Summit ) | [19 empty] | 16 | [6 empty] | 8640
Barisal GT PP Unit-1& 2
136 | Barisal 307 MW
137 | Bhola 95 MW PP (Aggreko)
| Bhola 225 MW CCPP | 187 | 187 | 186 | 186 | 186 | 186 | 186 | 186 | 186 | 184 | 184 | 184 | 184 | 184 | 184 | 184 | 181 | 155 |  | 182 | 182 | 182 | 184 | 185 | 181 | 183 | 4402518
140 | Bhola 33 MW PP (Venture) | 22 | 20 | 20 | 19 | 20 | 18 | 17 | 15 | 15 | 17 | 17 | 19 | 20 | 22 | 21 | 20 | 20 | 23 |  | 27 | 27 | 28 | 29 | 28 | 29 | 28 | 507650
141 | Noapara 100 MW PP (Bangla Trac)
142 | Noapara 40 MW PP (Khanjahan Ali) | 32 | 32 | 16 | [5 empty] | 8 | 8 | 8 | 24 | 24 | 32 | 8 | 8 | 8 | 8 |  | 16 | [6 empty] | 242250
143 | Gopalganj 100 MW Peaking PP
144 | Bheramara GTPP Unit-3
145 | Madhumati 100 MW PP | 105 | 67 | 32 | 15 | 15 |  |  |  | 28 | 15 | 15 | 22 | 50 | 50 | 15 | 15 | 15 | 15 |  | 22 | 15 | 15 | 15 | 15 | 15 | 50 | 695520
146 | Bheramara HVDC | 905 | 904 | 903 | 903 | 903 | 904 | 904 | 903 | 905 | 904 | 903 | 905 | 905 | 904 | 905 | 904 | 905 | 904 |  | 903 | 904 | 904 | 904 | 904 | 904 | 904 | 21858909
147 | Bheramara 410 MW CCPP | 160 | 160 | 160 | 165 | 165 | 165 | 165 | 165 | 155 | 155 | 145 | 130 | 135 | 135 | 130 | 135 | 130 | 135 |  | 135 | 135 | 135 | 145 | 150 | 160 | 160 | 3752064
148 | Payra 1320 MW | 1244 | 1244 | 1244 | 1160 | 1100 | 940 | 960 | 1060 | 1180 | 1192 | 1192 | 1244 | 1244 | 1200 | 1100 | 1090 | 1090 | 1000 |  | 1040 | 1212 | 1212 | 1244 | 1244 | 1244 | 1244 | 29865000
149
150 | Barapukuria TPP Unit-1 | 75 | 75 | 75 | 75 | 75 | 75 | 75 | 76 | 75 | 74 | 75 | 75 | 75 | 75 | 75 | 75 | 75 | 75 |  | 75 | 75 | 75 | 75 | 75 | 75 | 75 | 1766399
151 | Barapukuria TPP Unit-2
152 | Barapukuria 275 MW TPP Unit-3 | 250 | 250 | 250 | 250 | 250 | 250 | 250 | 250 | 275 | 300 | 300 | 260 | 260 | 260 | 260 | 260 | 260 | 260 |  | 260 | 260 | 260 | 260 | 260 | 260 | 260 | 6309000
153 | Baghabari 71 MW GTPP
156 | Baghabari 100 MW GTPP
| Baghabari 50 MW Peaking PP | [11 empty] | 32 | 32 | 32 | 32 | 32 | 31 | 31 |  | 31 | [6 empty] | 244848
| Sirajgonj 6.55 MW Solar | [5 empty] | 0 | 0 | 1 | 1 | 2 | 2 | 5 | 5 | 4 | 4 | 1 | 0 | 0 | [8 empty] | 29880
157 | Sirajgonj 225MW CCPP Unit-1 (Gas) | 177 | 177 | 177 | 176 | 178 | 180 | 183 | 183 | 181 | 140 | 155 | 173 | 173 | 140 | 140 | 140 | 140 | 140 |  | 151 | 167 | 168 | 171 | 171 | 173 | 173 | 4202627
158 | Sirajgonj 225MW CCPP Unit-1(Oil)
Sirajgonj 225 MW CCPP Unit-2 (Gas)
Sirajgonj 225 MW CCPP Unit-2 (Oil)
159 | Sirajgonj 225MW CCPP Unit-3 (Gas) | 154 | 154 | 155 | 156 | 156 | 157 | 157 | 155 | 153 | 150 | 147 | 144 | 144 | 143 | 140 | 141 | 142 | 144 |  | 145 | 146 | 147 | 154 | 150 | 151 | 150 | 3850264
Sirajgonj 225MW CCPP Unit-3 (Oil)
| Sirajgonj 400 MW CCPP Unit-4 | 197 | 202 | 217 | 216 | 233 | 224 | 218 | 205 | 190 | 192 | 178 | 170 | 165 | 164 | 156 | 154 | 156 | 162 |  | 160 | 162 | 161 | 175 | 185 | 190 | 189 | 4481236
160 | Sirajgonj 400MW CCPP Unit-4 (Oil)
161 | Bera 70 MW Peaking PP | [12 empty] | 4 | 7 | 20 | 30 | 42 | 42 |  | 42 | 20 | [5 empty] | 153293
162 | Bogra 22 MW PP (GBB) | 22 | 22 | 22 | 22 | 22 | 22 | 21 | 20 | 16 | 16 | 16 | 16 | 16 | 15 | 15 | 15 | 15 | 15 |  | 16 | 21 | 21 | 22 | 22 | 22 | 22 | 426480
163 | Bogura 20 MW PP (Energyprima)
164 | Ullapara 11 MW PP (Summit) | 8 | 8 | 8 | 8 | 8 | 8 | 8 | 8 | 8 | 8 | 8 | 8 | 8 | 8 | 8 | 8 | 8 | 8 |  | 8 | 8 | 8 | 0 | 0 | 0 | 0 | 154116
165 | Amnura 50 MW PP(Sinha) | 21 | 21 | 21 | 21 | 21 | 21 | 21 | 21 | 21 | 21 | 21 | 21 | 21 | 21 | 21 | 21 | [10 empty] | 333360
166 | Katakhali 50 MW PP (Northern) | 25 | 25 | [9 empty] | 16 | 42 | 42 | 8 | [11 empty] | 150689
167 | Katakhali 50 MW Peaking PP | [11 empty] | 24 | 40 | 40 | 40 | 39 | 40 | 40 |  | 40 | 5 | [5 empty] | 240380
168 | Santahar 50 MW Peaking PP | 34 | 34 | 34 | 34 | 34 | 34 | 34 | 34 | 34 | 33 | 34 | 34 | 34 | 34 | 34 | 34 | 34 | 34 |  | 34 | 8 | [5 empty] | 650841
169 | Natore 52 MW PP (Rajlanka) | [11 empty] | 8 | 8 | 8 | [5 empty] | 8 | [6 empty] | 34546
170 | Chapainawabganj 100 MW Peaking PP | 39 | 32 | 32 | [7 empty] | 12 | 46 | 46 | 45 | 45 | 45 | 45 | 45 |  | 85 | 85 | 39 | 39 | 39 | 40 | 40 | 705464
171 | Baghabari 200 MW PP (Paramount)
| Bagura 113 MW PP (Confidence)-2 | 35 | 35 | 35 | 35 | 35 | 35 | 35 | 35 | 35 | 35 | 35 | 35 | 35 | 35 | 35 | 35 | 35 | 35 |  | 38 | 70 | 76 | 113 | 113 | 35 | 35 | 1137600
172 | Confidence Power Bogura Unit-1 113 MW | 35 | 35 | 35 | 35 | 35 | 35 | 35 | 35 | 35 | 35 | 35 | 35 | 35 | 35 | 35 | 35 | 35 | 35 |  | 60 | 70 | 70 | 35 | 35 | 35 | 35 | 990240
173 | Rangpur 20 MW GTPP | 0 | 0 | 0 | 0 | 0 | 0 | 0 | 0 | 0 | 0 | 0 | 0 | 0 | 0 | 0 | 0 | 0 | 0 |  | 0 | 0 | 0 | 0 | 0 | 0 | 0 | 0
175 | Saidpur 20 MW GTPP
176 | Rangpur 113 MW PP (Confidence) | 34 | 34 | 34 | 34 | 34 | 34 | 34 | 34 | 35 | 35 | 35 | 34 | 34 | 34 | 34 | 34 | 34 | 34 |  | 69 | 70 | 70 | 70 | 70 | 112 | 85 | 1050748
177 | Sympa Solar Power 8MW | [6 empty] | 0 | 1 | 1 | 4 | 5 | 6 | 7 | 5 | 5 | 3 | [10 empty] | 37540
178 | Energypac Power Venture Thakurgaon Ltd. | 115 | 54 | 36 | 36 | 36 | 36 | 36 | 36 | 50 | 113 | 113 | 115 | 113 | 114 | 56 | 35 | 35 | 35 |  | 36 | 74 | 74 | 74 | 74 | 111 | 72 | 1710336
| Intraco Solar 30 MW | [5 empty] | 1 | 3 | 6 | 12 | 16 | 14 | 13 | 13 |  | 7 | 8 | 3 | 1 | [8 empty] | 103984
| Adani Power Jharkhanda Ltd | 409 | 412 | 411 | 405 | 412 | 409 | 406 | 411 | 405 | 363 | 320 | 450 | 615 | 699 | 701 | 666 | 606 | 717 |  | 742 | 753 | 715 | 682 | 509 | 634 | 596 | 12807270
178 | Teesta Solar Limited | [5 empty] | 5 | 8 | 21 | 119 | 181 | 177 | 5 | 56 | 27 | 145 | 33 | 44 | 7 | [8 empty] | 851830