## Forecast
[5 empty] | Power Grid Company of Bangladesh Ltd. | [10 empty] | QF-LDC-07
|  |  | Report on Forecasted Generation & Demand of national grid on | [6 empty] | 2023-05-06 | Saturday
|  | Date (day): | 2023-05-06 |  | Saturday
| Probable Maximum |  | Generation : |  | (a) At Day Peak Hour : | 13401.6 | MW |  |  | (b) At Evening Peak Hour : |  | 14974 | MW
Sl. | [6 empty] | Present | Actual Generation |  | Forecasted Available Gen. on |  | Ev. Peak Gen.Shortage |  | Plants under |  | Probable
No. | Name of the Power Station |  | Fuel | Producer | Installed Capacity |  | Capacity | On | 2023-05-05 | 2023-05-06 | during | for Fuel | for plant. S/D | Shut down (date)/ |  | Start up
[8 empty] | Day Peak | Ev. Peak | Day Peak | Ev. Peak | Limitation | M/C Problem | Remarks |  | Date
[5 empty] | Unit No. X Capacity | MW | MW | MW | MW | MW | MW | MW | MW
1 | Ghorasal Repowered CCPP:Unit-3 (GT |  | Gas | PDB | 1*260 | 260 | 260 | 0 | 0 | 0 | 0 |  | 260 | Under maint.
2 | Ghorasal Repowered CCPP Unit-4 |  | Gas | PDB | 1*210 | 210 | 180 | 110 | 110 | 110 | 110 | 70 |  | Gas shortage
| Ghorasal TPP Unit-5 |  | Gas | PDB | 1*210 | 210 | 190 | 180 | 180 | 180 | 180
3 | Ghorasal 365 MW CCPP Unit-7 |  | Gas | PDB | 1*243+1*122 | 365 | 365 | 0 | 0 | 0 | 0 |  | 365 | Air Compressor problem
| Ghorashal 78.5 MW PP(MAX) |  | Gas | QRPP | 2*40 | 0 | 0 | 0 | 0 | 0 | 0 |  |  | Contract Expired
4 | Ghorashal 108MW PP (Regent) |  | Gas | IPP | 34*3.35 | 108 | 108 | 12 | 12 | 20 | 30 | 78 |  | Gas shortage
5 | Haripur GTPP |  | Gas | SBU, PDB | 2*32 | 32 | 20 | 0 | 0 | 0 | 0 |  | 20 | Under maint.
6 | Haripur 412 MW CCPP |  | Gas | EGCB | 1*273+1*139 | 412 | 412 | 354 | 403 | 400 | 400
7 | Haripur 360MW CCPP(HPL) |  | Gas | IPP | 1*235+1*125 | 360 | 360 | 323 | 330 | 330 | 330
8 | Meghnaghat 450 MW CCPP(MPL) |  | Gas | IPP | 2*150+1*150 | 450 | 450 | 225 | 450 | 450 | 450
9 | Meghnaghat 100 MW(IEL) |  | HFO | NENP | 12*8.9 | 100 | 100 | 67 | 19 | 30 | 70 | 30 |  | Fuel shortage
10 | Meghnaghat CCPP(Summit) |  | Gas | IPP | 2*110+1*110 | 335 | 335 | 278 | 266 | 300 | 300 |  |  | FGMO
11 | Madanganj 102 PP(Summit) |  | HFO | NENP | 6*17 | 102 | 102 | 17 | 63 | 90 | 92 |  | 10 | Engine problem
12 | Madanganj-55 MW PP(Summit) |  | HFO | IPP | 3*17.08+1*11.3 | 55 | 55 | 0 | 25 | 15 | 30 | 25 |  | Fuel shortage
13 | Keraniganj 100 MW PP (Powerpac) |  | HFO | QRPP | 8*13.45 | 100 | 0 | 0 | 0 | 0 | 0 |  |  | Contract Expired
14 | Narshingdi 22 MW PP (Doreen) |  | Gas | SIPP, REB | 8*2.90 | 22 | 22 | 10 | 18 | 15 | 15 |  | 7 | Engine problem
15 | 210 MW Siddhirgonj TPP |  | Gas | PDB | 1*210 | 210 | 115 | 0 | 0 | 0 | 0 |  | 115 | Under maint.
16 | Siddhirgonj 2*120 MW GTPP |  | Gas | EGCB | 2*105 | 210 | 210 | 96 | 101 | 100 | 100 |  | 110 | GT-1 Under maint
17 | Siddhirganj 100 PP(Dutch Bangla) |  | HFO | NENP | 12*8.9 | 100 | 100 | 1 | 20 | 70 | 70 |  | 30 | Engine problem
18 | Siddhirganj 335 MW CCPP |  | Gas | EGCB | 1*217+118 | 335 | 335 | 190 | 210 | 210 | 210 |  | 125 | ST under S/D
19 | Gagnagar 102 MW PP (Digital Power) |  | HFO | IPP | 12*8.924 | 102 | 102 | 24 | 83 | 40 | 90 |  | 12 | Engine problem
20 | Katpotti 52 MW PP (Sinha) |  | HFO | IPP | 7*7.9 | 51 | 0 | 0 | 0 | 0 | 0 | 51 |  | Fuel shortage
21 | Kamalaghat 54 MW PP(Banco Energy) |  | HFO | IPP | 3*18 | 54 | 54 | 0 | 35 | 17 | 35 | 19 |  | Fuel shortage
22 | Kodda 150 MW PP |  | HFO | BPDB-RPCL | 9*17.06 | 149 | 149 | 48 | 130 | 130 | 149
23 | Manikganj 55 MW PP (Northern) |  | HFO | IPP | 3*19.3 | 55 | 55 | 35 | 35 | 35 | 35 | 20 |  | Fuel shortage
24 | Nababganj 55 MW PP (Southern power ) |  | HFO | IPP | 3*19.3 | 55 | 55 | 0 | 50 | 35 | 55
25 | Bosila 108MW PP(CLC) |  | HFO | IPP | 12*8.775+1*3.5 | 108 | 0 | 0 | 0 | 0 | 0
26 | Summit Power,(Madhabdi+Ashulia) |  | Gas | SIPP,REB | 3*3.67+4*8.73 | 80 | 80 | 30 | 49 | 46 | 46 |  | 34 | Engine problem
27 | Maona 33 MW PP(Summit) |  | Gas | SIPP,REB | 4*8.73 | 33 | 33 | 33 | 33 | 33 | 33
28 | Rupganj 33 MW PP(Summit) |  | Gas | SIPP,REB | 4*8.73 | 33 | 33 | 30 | 33 | 33 | 33
29 | Gazipur 52 MW PP |  | HFO | RPCL | 6*8.9 | 52 | 52 | 8 | 49 | 40 | 50
30 | Tongi 80 MW GTPP |  | Gas | PDB | 1* 105 | 105 | 105 | 0 | 0 | 0 | 0 |  | 105 | Under maint.
31 | Kodda 300 MW PP Unit-2 (Summit) |  | HFO | IPP | 18*17.076 | 300 | 300 | 2 | 138 | 145 | 300
32 | Keranigonj 300 MW PP (APR) |  | HSD | IPP | 256*1.4 | 300 | 300 | 0 | 0 | 300 | 300
33 | Bramhangoan 100 MW PP (Aggreko) |  | HSD | IPP | 114*0.959 | 100 | 100 | 0 | 0 | 70 | 100
34 | Aurahati 100MW PP (Aggreko) |  | HSD | IPP | 0.85*23+0.95*91 | 100 | 100 | 0 | 0 | 70 | 80 |  | 20 | Engine problem
35 | Kodda 149 MW PP Unit-1 (Summit) |  | HFO | IPP | 8*18.45+8.97 | 149 | 149 | 36 | 149 | 115 | 149
36 | Gazipur 100 MW PP |  | HFO | RPCL | 6*17.5 | 105 | 105 | 17 | 105 | 88 | 105
37 | Meghnaghat 104 MW PP (OPCL) |  | HFO | IPP | 18.5*6 | 104 | 104 | 53 | 40 | 54 | 54 | 50 |  | Fuel shortage
38 | Manikgonj 162MW PP(MPGL) |  | HFO | IPP | 9*18 | 162 | 162 | 54 | 162 | 108 | 162
39 | Spectra Solar Plant Ltd. |  | Solar | IPP | 35 | 35 | 35 | 34 | 0 | 30 | 0
40 | Kanchan Purbachal Power Generation Ltd. |  | HFO | IPP | 18.4*3 | 55 | 55 | 17 | 34 | 34 | 34 | 21 |  | Fuel shortage
| Dhaka area Total |  |  |  |  | 6263 | 5847 | 2284 | 3332 | 3743 | 4197 | 364 | 1213
41 | Chattogram TPP-1 |  | Gas | PDB | 1*210 | 210 | 180 | 120 | 120 | 120 | 120 | 60 |  | Gas shortage
| Chattogram TPP-2 |  | Gas | PDB | 1*210 | 210 | 180 | 0 | 0 | 0 | 0 |  | 180 | Under maint
42 | Raozan 25 MW PP |  | HFO | RPCL | 3*8.9 | 25 | 25 | 25 | 1 | 25 | 25
43 | Teknaf 20MW PP (Solartech) |  | Solar | IPP | 20 | 20 | 20 | 0 | 0 | 20 | 0
44 | Patenga 50MW PP (Baraka) |  | HFO | IPP | 8*6.98 | 50 | 50 | 6 | 38 | 6 | 35 | 15 |  | Fuel shortage
45 | Karnaphuli Hydro PP Unit-1,2,3,4, 5 |  | Hydro | PDB | 2*40+3*50 | 230 | 230 | 25 | 25 | 25 | 25 | 205 |  | Low Water Level
46 | Sikalbaha 225MW CCPP |  | Gas/HSD | PDB | 1*150+1*75 | 225 | 225 | 219 | 227 | 225 | 225
47 | Sikalbaha Peaking GT |  | Gas/HSD | PDB | 1*150 | 150 | 150 | 0 | 0 | 0 | 0 |  | 150 | Under maint
48 | Sikalbaha 105 MW PP (Baraka Sikalbaha) |  | HFO | IPP | 6*17.5 | 105 | 105 | 34 | 51 | 17 | 51 | 54 |  | Fuel shortage
49 | Hathazari 100 MW peaking PP |  | HFO | PDB | 11*8.9 | 98 | 98 | 22 | 59 | 35 | 70 |  | 28 | Engine problem
50 | Dohazari -Kalaish 100 MW Peaking |  | HFO | PDB | 6*17 | 102 | 102 | 0 | 84 | 84 | 84 |  | 18 | Engine problem
51 | Juldah 100 MW Unit-1 (Acorn) |  | HFO | NENP | 8*13.45 | 100 | 100 | 22 | 44 | 22 | 44 | 56 |  | Fuel shortage
52 | Juldah 100 MW PP Unit-3 (Acorn) |  | HFO | IPP | 8*13.5 | 100 | 100 | 25 | 63 | 38 | 63 | 37 |  | Fuel shortage
53 | Barabkunda 22 MW PP (Regent) |  | Gas | SIPP, PDB | 8*2.90 | 22 | 22 | 8 | 8 | 10 | 12 | 10 |  | Gas shortage
* | Malancha, Ctg. EPZ (United) |  | Gas |  | 5*8.73+3*9.34 |  | 0 | 11 | 33 | 10 | 30
54 | Chattogram 108 MW PP (ECPV) |  | HFO | IPP | 16*7 | 108 | 108 | 0 | 38 | 0 | 40 | 68 |  | Fuel shortage
55 | Kaptai 7 MW Solar PP |  | Solar | PDB | 7.4 MW | 7 | 7 | 4 | 0 | 5 | 0
56 | Anwara 300 MW PP (United) |  | HFO | IPP | 17*17+24 | 300 | 300 | 122 | 300 | 120 | 300
57 | Jodiac Power |  | HFO | IPP | 3*18.55+1*3.6 | 54 | 54 | 17 | 35 | 17 | 34 | 20 |  | Fuel shortage
58 | Karnaphuli Power Ltd. |  | HFO | IPP | 18.415*6+6.5 | 110 | 110 | 54 | 54 | 54 | 54 | 56 |  | Fuel shortage
59 | Juldah unit-2 (Acorn) |  | HFO | IPP | 8*13.6 | 100 | 100 | 38 | 50 | 38 | 50 | 50 |  | Fuel shortage
60 | Anlima Energy Ltd. |  | HFO | IPP | 6*21.2 | 116 | 116 | 17 | 17 | 17 | 17 | 99 |  | Fuel shortage
| Mirsharai 150 MW |  | Gas/HFO | BPDB-RPCL | 18.5*9 | 0 | 0 | 0 | 0 | 0 | 0
| Chattogram area Total |  |  |  |  | 2442 | 2382 | 769 | 1247 | 888 | 1279 | 730 | 376
61 | Ashuganj TPP Unit- 3 |  | Gas | APSCL | 1*150 | 0 | 0 | 0 | 0 | 0 | 0 |  |  | Contract Expired
| Ashuganj TPP Unit- 4 |  | Gas | APSCL | 1*150 | 0 | 0 | 0 | 0 | 0 | 0 |  |  | Contract Expired
| Ashuganj TPP Unit- 5 |  | Gas | APSCL | 1*150 | 0 | 0 | 0 | 0 | 0 | 0 |  |  | Contract Expired
62 | Ashuganj 225 MW CCPP |  | Gas | APSCL | 1*142+1*75 | 221 | 221 | 182 | 207 | 200 | 210 |  |  | FGMO
63 | Ashuganj 450 MW CCPP(North) |  | Gas | APSCL | 1*360 | 360 | 360 | 310 | 310 | 330 | 330 |  |  | FGMO
64 | Ashuganj 450 MW CCPP(South) |  | Gas | APSCL | 1*360 | 360 | 360 | 305 | 300 | 330 | 330 |  |  | FGMO
65 | Ashuganj 420 MW CCPP(East) |  | Gas | APSCL | 284*1+116*1 | 400 | 400 | 0 | 0 | 0 | 0 |  | 400 | Under maint.
66 | Ashuganj 50 MW PP |  | Gas | APSCL | 14*3.968 | 53 | 45 | 38 | 41 | 41 | 41
67 | Ashuganj 55 MW PP (Precision) |  | Gas | QRPP | 15*4 | 55 | 55 | 0 | 0 | 0 | 0 |  |  | Contract Expired
68 | Ashuganj 195MW PP (APSCL-United) |  | Gas | IPP | 20*9.73+1*16 | 195 | 195 | 63 | 45 | 45 | 45 | 150 |  | Gas shortage
69 | Ashuganj 51 MW PP (Midland) |  | Gas | IPP | 6*9.34 | 51 | 51 | 51 | 51 | 51 | 51
70 | Ashuganj 150MW PP (Midland) |  | HFO | IPP | 23*7.015 | 150 | 150 | 18 | 52 | 130 | 150
71 | Titas 50 MW Peaking PP |  | HFO | PDB | 6*8.92 | 52 | 52 | 0 | 39 | 38 | 38 |  | 14 | Engine problem
72 | Chandpur 150 MW CCPP |  | Gas | PDB | 1*106+1*57 | 163 | 163 | 0 | 0 | 0 | 0 |  | 163 | Under Maint.
73 | Chandpur 200MW (Desh energy) |  | HFO | IPP | 12*18.4 | 200 | 200 | 135 | 155 | 100 | 155 | 45 |  | Fuel shortage
74 | Feni 22MW PP (Doreen) |  | Gas | SIPP, PDB | 8*2.90 | 22 | 22 | 17 | 18 | 18 | 18 |  | 4 | Engine problem
75 | Feni 11 MW PP (Doreen) |  | Gas | SIPP, REB | 4*2.90 | 11 | 11 | 6 | 7 | 7 | 7 |  | 4 | Engine problem
** | Impoprt (Tripura) |  |  | Imported power | 0 | 160 | 160 | 146 | 152 | 129 | 152
76 | Jangalia 33MW PP (Summit) |  | Gas | SIPP, PDB | 4*8.73 | 33 | 33 | 33 | 33 | 33 | 33
77 | Jangalia 52 MW PP (Lakdanavi) |  | HFO | IPP | 6*8.92 | 52 | 52 | 0 | 52 | 52 | 52
78 | Cumilla 25 MW PP (Summit) |  | Gas | SIPP, REB | 3*3.67+2*6.97 | 25 | 25 | 20 | 20 | 20 | 20 |  | 5 | Engine problem
79 | Daudkandi 200 MW PP (B.Trac) |  | HSD | IPP | 154*1.4 | 200 | 200 | 0 | 0 | 0 | 0 |  |  | Contract Expired
80 | Feni Lanka Power |  | HFO | IPP | 7*18.415+1*9.78 | 114 | 114 | 34 | 40 | 17 | 115
81 | Chowmuhani 113 MW |  | HFO | IPP | 12*9.78+2*3.1 | 113 | 113 | 2 | 57 | 55 | 55 | 58 |  | Fuel shortage
82 | Bhairob 54.5 MW |  | HFO | IPP | 3*18.2 | 54 | 54 | 17 | 17 | 17 | 35 |  | 19 | Engine problem
83 | Chandpur 115(Doreen) |  | HFO | IPP | 4*18.5+2*22.5 | 115 | 115 | 72 | 95 | 94 | 95 | 20 |  | Fuel shortage
| Cumilla Area Total |  |  |  |  | 3159 | 3151 | 1449 | 1691 | 1707 | 1932 | 273 | 609
84 | RPCL 210MW CCPP |  | Gas | IPP | 4*35+1*70 | 210 | 202 | 30 | 92 | 60 | 100 | 102 |  | Gas shortage
85 | Tangail 22 MW PP (Doreen) |  | Gas | SIPP, PDB | 8*2.90 | 22 | 22 | 12 | 19 | 19 | 19 | 3 |  | Gas shortage
86 | Jamalpur 95 MW PP(Powerpac) |  | HFO | IPP | 12*8.924 | 95 | 0 | 0 | 0 | 0 | 0
87 | Sarishabari 3 MW Solar Plant |  | Solar | IPP | 1*3 | 3 | 3 | 2 | 0 | 1.6 | 0
88 | Mymensingh 200 MW PP (United) |  | HFO | IPP | 9.78*21 | 200 | 200 | 95 | 155 | 150 | 160 |  | 40 | Fuel shortage
89 | Jamalpur 115 MW PP (United) |  | HFO | IPP | 9.78*12 | 115 | 115 | 88 | 98 | 90 | 90 |  | 25 | Engine prolem
90 | Sutiakhali 50 MW Solar PP |  | Solar | IPP | 50 | 50 | 50 | 50 | 0 | 50 | 0
91 | Tangail Palli Power Gen 22 MW |  | HFO | IPP | 4*6.7 | 22 | 22 | 12 | 12 | 12 | 12 | 10 |  | Fuel shortage
| Mymensingh Area Total |  |  |  |  | 717 | 614 | 289 | 376 | 382.6 | 381 | 105 | 65
92 | Fenchugonj CCPP Phase-1 |  | Gas | PDB | 2*32+1*33 | 97 | 70 | 43 | 44 | 43 | 43 |  | 27 | Machine problem.
93 | Fenchugonj CCPP Phase-2 |  | Gas | PDB | 2*35+1*35 | 104 | 90 | 29 | 29 | 29 | 29 |  | 61 | Machine problem
94 | Kushiara 163 MW CCPP (KP) |  | Gas | IPP | 1*109+1*54 | 163 | 163 | 0 | 0 | 0 | 0 |  | 163 | Under maint
95 | Shajibazar 330 MW CCPP |  | Gas | PDB | 3*110 | 330 | 330 | 0 | 0 | 0 | 0 |  | 330 | Under maint.
96 | Fenchugonj 51 MW PP (Barakatullah) |  | Gas | RPP | 19*2.90 | 51 | 51 | 53 | 50 | 51 | 51
97 | Fenchuganj 44MW (Energyprima) |  | Gas | NENP | 12*3.3+5*2 | 50 | 50 | 45 | 46 | 44 | 50
98 | Hobiganj 11MW PP Cofidence-E |  | Gas | SIPP, REB | 4*2.90 | 11 | 11 | 10 | 8 | 10 | 10
99 | Shahjibazar GTPP Unit- 8 & 9 |  | Gas | PDB | 2*35 | 70 | 66 | 58 | 62 | 61 | 62
100 | Shahjibazar 86MW PP (Shahjibazar) |  | Gas | RPP | 32*2.90 | 86 | 86 | 83 | 83 | 82 | 84
101 | Shahjibazar 100 MW GTPP |  | Gas | PDB | 1*100 | 100 | 100 | 0 | 0 | 0 | 0 |  | 100 | Under maint.
102 | Sylhet 225 MW CCPP |  | Gas | PDB | 1*142+1*89 | 231 | 231 | 205 | 205 | 202 | 210 |  | 21 | Machine problem
103 | Sylhet 20 MW GTPP |  | Gas | PDB | 1*20 | 20 | 20 | 17 | 17 | 18 | 18
104 | Sylhet 50MW PP (EPL) |  | Gas | NENP | 27*2 | 0 | 0 | 0 | 0 | 0 | 0 |  |  | Contract Expired
105 | Shahjahanulla 25 MW PP |  | Gas | SIPP, REB | 3*9.34 | 25 | 25 | 16 | 16 | 16 | 16 | 9 |  | Gas shortage
106 | Bibiana-II 341 MW CCPP (Summit) |  | Gas | IPP | 1*222+1*119 | 341 | 341 | 100 | 280 | 300 | 300 |  |  | FGMO
107 | Bibiyana-III 400 MW CCPP |  | Gas | PDB | 285*1+134*1 | 400 | 400 | 367 | 367 | 400 | 400 |  |  | FGMO
108 | Sylhet 10MW PP (Desh) |  | Gas | RPP | 6*1.95 | 10 | 10 | 10 | 10 | 10 | 10
109 | Bibiyana South 400 MW |  | Gas | PDB | 400 MW | 383 | 383 | 396 | 400 | 400 | 400
| Sylhet Area Total |  |  |  |  | 2472 | 2427 | 1432 | 1617 | 1666 | 1683 | 9 | 702
110 | Bheramara GTPP Unit-3 |  | HSD | PDB | 1*20 | 20 | 16 | 0 | 0 | 0 | 0 | 16 |  | Fuel conservation
** | Bheramara (HVDC ) |  | 0 | Imported power | 2*500 | 1000 | 1000 | 905 | 907 | 929 | 929
111 | Khulna 115 PP MW (KPCL-2) |  | HFO | NENP | 7*17 | 115 | 115 | 10 | 68 | 85 | 98 |  | 17 | Engine problem
112 | Faridpur 50 MW Peaking PP |  | HFO | PDB | 8*6.89 | 54 | 54 | 0 | 0 | 0 | 38 |  | 16 | Engine problem
113 | Khulna 225 MW CCPP |  | HSD | NWPGCL | 1*150+1*75 | 230 | 230 | 0 | 0 | 0 | 0 | 230 |  | Fuel shortage
114 | Gopalganj 100 MW Peaking PP |  | HFO | PDB | 16*6.98 | 109 | 109 | 0 | 0 | 0 | 70 |  | 39 | Engine problem
115 | Bheramara 410 MW CCPP |  | Gas | NWPGCL | 1*278+1*132 | 410 | 410 | 150 | 165 | 170 | 170 | 240 |  | Gas shortage
116 | Noapara 40 MW PP (Khanjahan Ali) |  | HFO | NENP | 5*8.5 | 40 | 40 | 0 | 24 | 0 | 40
117 | Noapara 100 MW PP (Bangla Trac) |  | HSD | IPP | 70*1.4 | 100 | 100 | 0 | 0 | 0 | 0 | 100 |  | Fuel shortage
118 | Rupsha 105 MW PP (Orion rupsha) |  | HFO | IPP | 6*18.445 | 105 | 105 | 0 | 36 | 0 | 36 | 69 |  | Fuel shortage
119 | Madhumati 100 MW PP |  | HFO | NWPGCL | 6*18 | 105 | 105 | 7 | 78 | 50 | 100
120 | Mongla Orion 100 MW Solar PP |  | Solar | IPP | 100 | 100 | 100 | 72 | 0 | 100 | 0
| Khulna 330 MW CCPP (OIL) |  | Gas/HSD | BPDB | 1*220+1*110 | 0 | 0 | 162 | 20 | 0 | 0 |  |  | On test.
| Rampal 1320 MW (BIFPCL) |  | Coal | NTPC&BPDB | 660*2 | 617 | 617 | 0 | 0 | 0 | 0 |  |  | Coal Shortage.
| Kulna 225 MW CCPP (GAS) |  | Gas | NWPGCL | 0 | 0 | 0 | 0 | 0 | 0 | 0 |  |  | On test.
| Khulna Area Total |  |  |  |  | 3005 | 3001 | 1306 | 1298 | 1334 | 1481 | 655 | 72
121 | Barisal 110 MW PP (Summit ) |  | HFO | IPP | 7*17.076 | 110 | 110 | 0 | 0 | 16 | 64
122 | Bhola 33 MW PP (Venture) |  | Gas | NENP | 1*34.50 | 40 | 40 | 20 | 28 | 20 | 28 |  | 12 | Engine problem
123 | Bhola 225 MW CCPP |  | Gas | PDB | 2*63+1*68 | 194 | 194 | 180 | 181 | 180 | 180
| Bhola 95 MW PP (Aggreko) |  | Gas | QRPP | 96*1.10 | 0 | 0 | 0 | 0 | 0 | 0 |  |  | Contract Expired |  | From 18-3-2022
124 | Payra 1320 MW |  | Coal | BCPCL | 2*622 | 1244 | 1244 | 1010 | 1220 | 1244 | 1244
125 | Bhola Nutan Biddut BD LTD |  | Gas | IPP | 220 | 220 | 220 | 0 | 0 | 0 | 0 |  | 220 | Under maintenance
126 | United Payra Power Ltd. |  | HFO | IPP | 8*18.5+1*9.5 | 150 | 150 | 0 | 0 | 50 | 150
127 | Barisal 307 MW |  | Coal | BCPCL | 307*1 | 307 | 307 | 0 | 0 | 0 | 0 | 307 |  | Coal Shortage.
| Barisal Area Total |  |  |  |  | 2265 | 2265 | 1210 | 1429 | 1510 | 1666 | 307 | 232
128 | Baghabari 71 MW GTPP |  | Gas | PDB | 1*71 | 71 | 71 | 0 | 0 | 0 | 0 | 71 |  | Gas shortage
| Baghabari 100 MW GTPP |  | Gas | PDB | 1*100 | 100 | 100 | 0 | 0 | 0 | 0 | 100 |  | Gas shortage
129 | Baghabari 50 MW Peaking PP |  | HFO | PDB | 6*8.9 | 52 | 52 | 0 | 0 | 0 | 32 |  | 20 | Engine problem
130 | Bera 70 MW Peaking PP |  | HFO | PDB | 9*8.29 | 71 | 71 | 0 | 0 | 0 | 34 |  | 37 | Engine problem
131 | Amnura 50 MW PP(Sinha) |  | HFO | QRPP | 7*7.79 | 50 | 0 | 0 | 0 | 21 | 21
132 | Katakhali 50 MW PP (Northern) |  | HFO | QRPP | 6*8.9 | 50 | 50 | 0 | 0 | 34 | 42 |  | 8 | Engine problem
133 | Katakhali 50 MW Peaking PP |  | HFO | PDB | 6*8.7 | 50 | 50 | 0 | 0 | 24 | 40 |  | 10 | Engine problem
134 | Sirajgonj 225MW CCPP Unit-1 |  | Gas/HSD | NWPGCL | 1*150+1*75 | 210 | 210 | 140 | 180 | 170 | 180 | 30 |  | Gas shortage
135 | Sirajgonj 225MW CCPP Unit-2 |  | Gas/HSD | NWPGCL | 1*150+1*75 | 220 | 220 | 0 | 0 | 0 | 0 | 220 |  | Gas shortage
136 | Sirajgonj 225MW CCPP Unit-3 |  | Gas/HSD | NWPGCL | 1*141 | 220 | 220 | 149 | 151 | 150 | 150 | 70 |  | Gas shortage
137 | Sirajgonj 400 MW CCPP Unit-4 |  | Gas/HSD | SNWPGCL | 1*282+1*132 | 414 | 414 | 188 | 218 | 220 | 220 | 194 |  | Gas shortage
138 | Santahar 50 MW Peaking PP |  | HFO | PDB | 6*8.7 | 50 | 50 | 0 | 34 | 35 | 35 |  | 15 | Engine problem
139 | Bogra 22 MW PP (GBB) |  | Gas | RPP | 6*4 | 22 | 22 | 17 | 22 | 22 | 22
| Bogura 20 MW PP (Energyprima) |  | Gas | NENP | 5*3.3+5*2 | 0 | 0 | 0 | 0 | 0 | 0 |  |  | Contract Expired
140 | Ullapara 11 MW PP (Summit) |  | Gas | SIPP, REB | 4*2.90 | 11 | 11 | 0 | 8 | 8 | 8 |  | 3 | Engine problem
141 | Natore 52 MW PP (Rajlanka) |  | HFO | IPP | 6*8.92 | 52 | 52 | 0 | 0 | 8 | 8 | 44 |  | Fuel shortage
142 | Chapainawabganj 100 MW Peaking PP |  | HFO | PDB | 12*8.924 | 104 | 104 | 0 | 25 | 80 | 85 |  | 19 | Enginr problem
143 | Baghabari 200 MW PP (Paramount) |  | HSD | IPP | 135*1.6 | 200 | 200 | 0 | 0 | 0 | 0 | 200 |  | Fuel shortage
144 | Bagura 113 MW PP (Confidence)-2 |  | HFO | IPP | 6*18.55+7.2 | 113 | 113 | 35 | 97 | 35 | 75 | 38 |  | Fuel shortage
145 | Confidence Power Bogura Unit-1 113 MW |  | HFO | IPP | 6*18.55 | 113 | 113 | 20 | 90 | 35 | 90 | 23 |  | Fuel shortage
146 | Sirajgonj 6.55 MW Solar |  | Solar | NWPGCL | 1*6 | 6 | 6 | 1 | 0 | 6 | 0
| Adani Power Jharkhanda Ltd |  | Coal | Import | 0 | 0 | 0 | 755 | 576 | 750 | 750 |  |  | On test.
| Rajshahi Area Total |  |  |  |  | 2179 | 2129 | 1305 | 1401 | 1598 | 1792 | 990 | 112
147 | Barapukuria TPP Unit-1 |  | Coal | PDB | 1*125 | 125 | 85 | 75 | 75 | 75 | 75 | 10 |  | Coal Shortage.
| Barapukuria TPP Unit-2 |  | Coal | PDB | 1*125 | 125 | 85 | 0 | 0 | 0 | 0 |  | 85 | Under maint
148 | Barapukuria 275 MW TPP Unit-3 |  | Coal | PDB | 1*275 | 274 | 274 | 260 | 260 | 260 | 260
149 | Rangpur 20 MW GTPP |  | HSD | PDB | 1*20 | 20 | 20 | 0 | 0 | 0 | 0 | 20 |  | Fuel conservation
150 | Saidpur 20 MW GTPP |  | HSD | PDB | 1*20 | 20 | 20 | 0 | 0 | 0 | 0 | 20 |  | Fuel conservation
151 | Rangpur 113 MW PP (Confidence) |  | HFO | IPP | 9*6.984+7*7.015+3.15*2 | 113 | 113 | 41 | 108 | 35 | 113
152 | Sympa Solar Power 8MW |  | Solar | IPP | 8 MW | 8 | 8 | 7 | 0 | 8 | 0
153 | Energypac Power Venture Thakurgaon Ltd. |  | HFO | IPP | 115 | 115 | 115 | 35 | 104 | 35 | 115
154 | Intraco Solar 30 MW |  | Solar | IPP | 1*30 | 30 | 30 | 24 | 0 | 30 | 0
| Teesta Solar Limited |  | Solar | BPCL | 16*12.5 | 0 | 0 | 189 | 0 | 130 | 0
| Rangpur Area Total |  |  |  |  | 830 | 750 | 631 | 547 | 573 | 563 | 50 | 85
| Total |  |  |  |  | 23332 | 22566 | 10675 | 12938 | 13401.6 | 14974 | 3483 | 3466
A. |  | 2023-05-05 | (Yesterday) |  |  |  |  | Friday
1 | Highest Generation : |  |  | 12938 | MW at | 21:00 | hrs | 11 Evening Peak Hour : | [5 empty] | 21:00 | hrs.
2 | Minimum Generation : |  |  | 9352 | MW at | 6:00 | hrs | 12 Max. Demand (Generation end) at evening peak hour : | [5 empty] | 12938 | MW
3 | Day peak Generation : |  |  | 10675 | MW at | 12:00 | hrs | 13 Max. Demand (Substation end) at evening peak hour : | [5 empty] | 12497.9 | MW
4 | Evening peak Generation : |  |  | 12938 | MW at | 21:00 | hrs | 14 Load Shed (Substation end) at evening peak hour : | [5 empty] | 0 | MW
5 | Total Energy Generation : |  | 262.181 | MKWHr | By Solar | 2.8651 | MKWHr | 15. Area wise Demand (S/S end), Supply (S/S end) & | [5 empty] | 16. Hourly Load Shed during
| By Gas : | 138.426 | MKWHr |  | By Oil: | 42.8566 | MKWHr | Load Shed (S/S end) at Evening peak hour in MW : | [5 empty] | Evening Peak hours :
| By Coal : | 52.3626 | MKWHr |  | By Hydro: | 0.3 | MKWHr | Area | Demand | Supply |  | Loadshed |  | Time |  | Loadshed
6 | Generation Shortfall : |  | For Fuel Limitation = |  |  | 3483 | MW | Dhaka | 4301.2 | 4301.2 |  | 0 |  | 18:00 |  | 0
|  |  | For Plants S/D or M/C prob = |  |  | 3466 | MW | Chittagong | 1340.3 | 1340.3 |  | 0 |  | 19:00 |  | 50
|  |  | Total = |  |  | 6949 | MW | Khulna | 1557.2 | 1557.2 |  | 0 |  | 19:30 |  | 40
7 | Total Gas Supplied : |  |  | 1111.81 | MMCFD |  |  | Rajshahi | 1315.2 | 1315.2 |  | 0 |  | 20:00 |  | 0
8 | Fuel Cost : | i) Gas : | Taka | 159350094.78 | ii) Oil : | Taka | 535716873.42 | Comilla | 1204 | 1204 |  | 0 |  | 21:00 |  | 0
|  | iii) Coal : | Taka | 294774235.32 | Total | Taka | 989841203.52 | Mymensingh | 1072 | 1072 |  | 0 |  | 22:00 |  | 0
9 | Power flow through E-W Interconnectors : |  |  |  | i) Energy | 0 | MKWHr. | Sylhet | 522 | 522 |  | 0 |  | 23:00 |  | 0
| ii) During Peak Demand : |  |  | 726 | MW (E to W) at | 21:00 | hrs | Barisal | 369 | 369 |  | 0 |  | 24:00 |  | 69
| iii) Maximum : |  |  | 590 | MW at | 22:00 | hrs | Rangpur | 817 | 817 |  | 0
10 | Maximum Temperature in Dhaka was |  |  |  | 35.0° C |  |  | Total | 12497.9 | 12497.9 |  | 0
B. |  | 2023-05-06 | (Today) |  |  |  | Saturday |  |  | Probable max. temperature in Dhaka |  |  | 38.5° C
Forecast
1 | Maximum Demand* Evening (Generation end) |  |  |  | 14000 | MW |  | 6 Total Load Shed forecast (Substation end) : |  |  |  |  | 0 | MW
2 | Maximum Generation (Generation end) |  |  |  | 14974 | MW |  | 7 Area wise Load Shed forecast (Substation end) :
3 | Maximum Demand* Day (Generation end) |  |  |  | 12000 | MW
4 | Reserve(Generation end) |  |  |  | 974 | MW |  | Dhaka | Chittagong | Khulna | Rajshahi | Comilla | Mymensingh | Sylhet | Barisal | Rangpur
5 | Total Energy Generation |  |  |  | 283.7018 | MKWHr |  | MW | MW | MW | MW | MW | MW | MW | MW | MW
6 | Actual Minimum Generation up to 8:00 hrs. |  |  |  | 10043 | MW at | 6:00 | 0 | 0 | 0 | 0 | 0 | 0 | 0 | 0 | 0
* Import Through HVDC C/B Interconnector : |  |  |  |  | i) Energy | 21.9127 | MKWHr. | ii) HVDC Flow at Peak Time |  | 907 | MW at | 21:00 | hrs.
* Import Through Comilla C/B Interconnector : |  |  |  |  | i) Energy | 3.4579 | MKWHr. | iii) Maximum HVDC Flow : |  | 910 | MW at | 23:00 | hrs.
*Cost for HVDC, Tripura & Solar energy is not usually included in the total fuel cost.
Water Level of Kaptai Lake at 06:00 hr (ft): |  |  |  |  | (a) Yesterday : | 75.01 |  | (b) Today: | 74.94 |  | (c) Rule Curve: |  | 81.05
.
|  |  |  | Sub Divisional Engineer | [6 empty] | Executive Engineer
|  |  |  | Network Operation Division | [6 empty] | Network Operation Division

## YesterdayGen
2023-05-05 | [21 empty] | BR
Plant Name | Ghorasal TPP (Unit-1&2) | Ghorasal Repowered CCPP:Unit-3 (GT | Ghorasal Repowered CCPP Unit-4 | Ghorasal TPP Unit-5 | Ghorasal 365 MW CCPP Unit-7 | Ghorashal 108MW PP (Regent) | Ghorashal 78.5 MW PP(MAX) | Haripur 412 MW CCPP | Haripur 360MW CCPP(HPL) | Plant Removed | Haripur GTPP | Meghnaghat 450 MW CCPP(MPL) | Meghnaghat CCPP(Summit) | Meghnaghat 100 MW(IEL) | Madanganj 102 PP(Summit) | Madanganj-55 MW PP(Summit) | Siddhirganj 335 MW CCPP | 210 MW Siddhirgonj TPP | Siddhirgonj 2*120 MW GTPP | Siddhirganj 100 PP(Dutch Bangla) | Gagnagar 102 MW PP (Digital Power) | Kodda 150 MW PP | Keraniganj 100 MW PP (Powerpac) | Bosila 108MW PP(CLC) | Pagla (DPA ) | Katpotti 52 MW PP (Sinha) | Kamalaghat 54 MW PP(Banco Energy) | Manikganj 55 MW PP (Northern) | Nababganj 55 MW PP (Southern power ) | Narshingdi 22 MW PP (Doreen) | Summit Ashulia | Summit Madhabdi | Maona 33 MW PP(Summit) | Rupganj 33 MW PP(Summit) | Gazipur 52 MW PP | Tongi 80 MW GTPP | Karnaphuli Hydro PP Unit-1, 2 & 3 | Karnaphuli Hydro PP Unit-4 & 5 | Chattogram TPP-1 | Chattogram TPP-2 | Raozan 25 MW PP | Sikalbaha 225MW CCPP (Gas) | Sikalbaha 225MW CCPP(Oil) | Sikalbaha 150MW GTPP | Sikalbaha 150MW GTPP(Oil) | Plant Removed | Tangail Palli Power Gen 22 MW | Hathazari 100 MW peaking PP | Dohazari -Kalaish 100 MW Peaking | Juldah 100 MW Unit-1 (Acorn) | Chattogram 108 MW PP (ECPV) | Patenga 50MW PP (Baraka) | Barabkunda 22 MW PP (Regent) | Malancha, Ctg. EPZ (United) | Ashuganj TPP Unit- 3 | Ashuganj TPP Unit- 4 | Ashuganj TPP Unit- 5 | Ashuganj 450 MW CCPP(North) | Ashuganj 450 MW CCPP(South) | Ashuganj 225 MW CCPP | Ashuganj 195MW PP (APSCL-United) | Chandpur 150 MW CCPP | Ashuganj 50 MW PP | Ashuganj 55 MW PP (Precision) | Ashuganj 53MW PP (United) | Ashuganj 51 MW PP (Midland) | B.Baria (Aggreko) 85MW | Titas 50 MW Peaking PP | Jangalia 52 MW PP (Lakdanavi) | Feni 22MW PP (Doreen) | Feni 11 MW PP (Doreen) | Jangalia 33MW PP (Summit) | Cumilla 25 MW PP (Summit) | Impoprt (Tripura) | RPCL 210MW CCPP | Jamalpur 95 MW PP(Powerpac) | Tangail 22 MW PP (Doreen) | Sarishabari 3 MW Solar Plant | Fenchugonj CCPP Phase-1 | Fenchugonj CCPP Phase-2 | Fenchugonj 51 MW PP (Barakatullah) | Fenchuganj 44MW (Energyprima) | Kushiara 163 MW CCPP (KP) | Shajibazar 330 MW CCPP | Shahjibazar GTPP Unit- 8 & 9 | Shahjibazar 86MW PP (Shahjibazar) | Shahjibazar 50MW PP (EPL) | Sylhet 225 MW CCPP | Sylhet 20 MW GTPP | Sylhet 50MW PP (EPL) | Sylhet 10MW PP (Desh) | Bibiana-II 341 MW CCPP (Summit) | Shahjahanulla 25 MW PP | Hobiganj 11MW PP Cofidence-E | Daudkandi 200 MW PP (B.Trac) | Kodda 300 MW PP Unit-2 (Summit) | Keranigonj 300 MW PP (APR) | Bramhangoan 100 MW PP (Aggreko) | Mymensingh 200 MW PP (United) | Aurahati 100MW PP (Aggreko) | Kodda 149 MW PP Unit-1 (Summit) | Teknaf 20MW PP (Solartech) | Juldah 100 MW PP Unit-3 (Acorn) | Chandpur 200MW (Desh energy) | Ashuganj 150MW PP (Midland) | Bibiyana-III 400 MW CCPP | Jamalpur 115 MW PP (United) | Gazipur 100 MW PP | Sikalbaha 105 MW PP (Baraka Sikalbaha) | Kaptai 7 MW Solar PP | Anwara 300 MW PP (United) | Jodiac Power | Karnaphuli Power Ltd. | Feni Lanka Power | Chowmuhani 113 MW | Juldah unit-2 (Acorn) | Bibiyana South 400 MW | Meghnaghat 104 MW PP (OPCL) | Sutiakhali 50 MW Solar PP | Manikgonj 162MW PP(MPGL) | Anlima Energy Ltd. | Shahjibazar 100 MW GTPP | Bhairob 54.5 MW | Spectra Solar Plant Ltd. | Chandpur 115(Doreen) | Kanchan Purbachal Power Generation Ltd. | Ashuganj 420 MW CCPP(East) | Mirsharai 150 MW (Oil) | Mirsharai 150 MW (Gas) | EasternBlank | Bheramara (HVDC ) | Bheramara GTPP Unit-3 | Bheramara 410 MW CCPP | Khulna 115 MW PP (KPCL-1 & 3) | Khulna 115 PP MW (KPCL-2) | Khulna 225 MW CCPP | Khulna 60MW | Khulna (Aggreeco) 55MW | Faridpur 50 MW Peaking PP | Gopalganj 100 MW Peaking PP | Noapara 40 MW PP (Khanjahan Ali) | Bhola 225 MW CCPP | Bhola 33 MW PP (Venture) | Barisal 110 MW PP (Summit ) | Barisal GT PP Unit-1& 2 | Baghabari 100 MW GTPP | Baghabari 71 MW GTPP | Baghabari 50 MW Peaking PP | Bera 70 MW Peaking PP | Chapainawabganj 100 MW Peaking PP | Amnura 50 MW PP(Sinha) | Katakhali 50 MW PP (Northern) | Katakhali 50 MW Peaking PP | Natore 52 MW PP (Rajlanka) | Santahar 50 MW Peaking PP | Bogra 22 MW PP (GBB) | Bogura 20 MW PP (Energyprima) | Ullapara 11 MW PP (Summit) | Barapukuria TPP Unit-1 | Barapukuria TPP Unit-2 | Barapukuria 275 MW TPP Unit-3 | Rangpur 20 MW GTPP | Saidpur 20 MW GTPP | Sirajgonj 225MW CCPP Unit-1 (Gas) | Sirajgonj 225MW CCPP Unit-1(Oil) | Sirajgonj 225 MW CCPP Unit-2 (Gas) | Sirajgonj 225 MW CCPP Unit-2 (Oil) | Bhola 95 MW PP (Aggreko) | Noapara 100 MW PP (Bangla Trac) | Sirajgonj 225MW CCPP Unit-3 (Gas) | Sirajgonj 225MW CCPP Unit-3 (Oil) | Sirajgonj 400 MW CCPP Unit-4 | Rupsha 105 MW PP (Orion rupsha) | Baghabari 200 MW PP (Paramount) | Bagura 113 MW PP (Confidence)-2 | Madhumati 100 MW PP | Rangpur 113 MW PP (Confidence) | Sirajgonj 400MW CCPP Unit-4 (Oil) | Sympa Solar Power 8MW | Confidence Power Bogura Unit-1 113 MW | Payra 1320 MW | Bhola Nutan Biddut BD LTD (GAS) | Bhola Nutan Biddut BD LTD (OIL) | United Payra Power Ltd. | Sirajgonj 6.55 MW Solar | Mongla Orion 100 MW Solar PP | Energypac Power Venture Thakurgaon Ltd. | Khulna 330 MW CCPP (OIL) | Khulna 330 MW CCPP (GAS) | Rampal 1320 MW (BIFPCL) | Intraco Solar 30 MW | Barisal 307 MW | Adani Power Jharkhanda Ltd | Teesta Solar Limited | Kulna 225 MW CCPP (GAS) | WesternBlank | Eastern Grid Total | Western Grid Total | Total (MW) | Gas (Public) | HVDC | Gas (Private) | HSD (Private) | HFO (Private) | Coal | Hydro | HSD (Public) | HFO (Public) | Tripura | Solar | Shortage | Water Level
1:00 | 0 | 0 | 110 | 180 | 0 | 12 | 0 | 402 | 334 |  | 0 | 225 | 281 | 34 | 34 | 7 | 198 | 0 | 100 | 32 | 58 | 48 | 0 | 0 | 0 | 0 | 0 | 0 | 0 | 15 | 23 | 27 | 33 | 33 | 16 | 0 | 0 | 0 | 120 | 0 | 25 | 227 | 0 | 0 | 0 |  | 6 | 40 | 84 | 22 | 0 | 6 | 12 | 32 | 0 | 0 | 0 | 285 | 265 | 196 | 8 | 0 | 44 | 0 | 0 | 51 | 0 | 39 | 52 | 18 | 6 | 33 | 21 | 158 | 92 | 0 | 0 | 0 | 43 | 29 | 53 | 46 | 0 | 0 | 60 | 84 | 0 | 209 | 18 | 0 | 10 | 275 | 16 | 10 | 0 | 127 | 0 | 0 | 45 | 0 | 35 | 0 | 25 | 17 | 100 | 367 | 55 | 17 | 17 | 0 | 87 | 17 | 54 | 98 | 9 | 25 | 400 | 53 | 0 | 17 | 17 | 0 | 35 | 0 | 59 | 34 | 0 | 0 | 0 |  | 905 | 0 | 160 | 0 | 66 | 0 | 0 | 0 | 0 | 0 | 0 | 183 | 27 | 0 | 0 | 0 | 0 | 0 | 0 | 40 | 0 | 0 | 0 | 0 | 0 | 22 | 0 | 0 | 75 | 0 | 260 | 0 | 0 | 173 | 0 | 0 | 0 | 0 | 0 | 150 | 0 | 187 | 17 | 0 | 35 | 50 | 85 | 0 | 0 | 35 | 1244 | 0 | 0 | 0 | 0 | 0 | 72 | 0 | 0 | 0 | 0 | 0 | 635 | 0 | 0 |  | 6607 | 4421 | 11028 | 4258 | 905 | 1647 | 0 | 1595 | 2214 | 0 | 0 | 251 | 158 | 0 | 132 | 75.02
2:00 | 0 | 0 | 110 | 180 | 0 | 12 | 0 | 399 | 343 |  | 0 | 225 | 268 | 33 | 34 | 10 | 210 | 0 | 40 | 32 | 58 | 0 | 0 | 0 | 0 | 0 | 0 | 0 | 0 | 15 | 23 | 27 | 33 | 33 | 16 | 0 | 0 | 0 | 120 | 0 | 25 | 227 | 0 | 0 | 0 |  | 6 | 50 | 84 | 22 | 0 | 6 | 12 | 31 | 0 | 0 | 0 | 285 | 265 | 214 | 8 | 0 | 44 | 0 | 0 | 51 | 0 | 39 | 52 | 18 | 6 | 33 | 21 | 152 | 92 | 0 | 0 | 0 | 43 | 29 | 53 | 49 | 0 | 0 | 62 | 84 | 0 | 209 | 18 | 0 | 10 | 270 | 16 | 10 | 0 | 128 | 0 | 0 | 45 | 0 | 35 | 0 | 25 | 17 | 100 | 313 | 55 | 17 | 17 | 0 | 87 | 17 | 54 | 98 | 9 | 25 | 400 | 53 | 0 | 17 | 17 | 0 | 35 | 0 | 35 | 34 | 0 | 0 | 0 |  | 905 | 0 | 160 | 0 | 46 | 0 | 0 | 0 | 0 | 0 | 0 | 187 | 26 | 0 | 0 | 0 | 0 | 0 | 0 | 0 | 0 | 0 | 0 | 0 | 0 | 22 | 0 | 0 | 75 | 0 | 260 | 0 | 0 | 172 | 0 | 0 | 0 | 0 | 0 | 150 | 0 | 196 | 17 | 0 | 35 | 0 | 34 | 0 | 0 | 35 | 1244 | 0 | 0 | 0 | 0 | 0 | 72 | 0 | 0 | 0 | 0 | 0 | 655 | 0 | 0 |  | 6450 | 4291 | 10741 | 4176 | 905 | 1648 | 0 | 1453 | 2234 | 0 | 0 | 173 | 152 | 0 | 68 | 75.02
3:00 | 0 | 0 | 110 | 180 | 0 | 12 | 0 | 399 | 344 |  | 0 | 225 | 296 | 34 | 16 | 15 | 207 | 0 | 40 | 0 | 8 | 0 | 0 | 0 | 0 | 0 | 0 | 0 | 0 | 15 | 23 | 27 | 33 | 33 | 16 | 0 | 0 | 0 | 120 | 0 | 25 | 227 | 0 | 0 | 0 |  | 6 | 62 | 84 | 22 | 0 | 6 | 12 | 31 | 0 | 0 | 0 | 285 | 265 | 213 | 8 | 0 | 44 | 0 | 0 | 51 | 0 | 39 | 52 | 18 | 6 | 33 | 21 | 148 | 94 | 0 | 0 | 0 | 43 | 29 | 53 | 49 | 0 | 0 | 62 | 84 | 0 | 209 | 18 | 0 | 10 | 265 | 16 | 10 | 0 | 0 | 0 | 0 | 45 | 0 | 35 | 0 | 25 | 17 | 100 | 313 | 55 | 0 | 17 | 0 | 87 | 17 | 54 | 98 | 9 | 25 | 400 | 53 | 0 | 17 | 17 | 0 | 35 | 0 | 35 | 34 | 0 | 0 | 0 |  | 906 | 0 | 160 | 0 | 0 | 0 | 0 | 0 | 0 | 0 | 0 | 183 | 25 | 0 | 0 | 0 | 0 | 0 | 0 | 0 | 0 | 0 | 0 | 0 | 0 | 22 | 0 | 0 | 75 | 0 | 260 | 0 | 0 | 173 | 0 | 0 | 0 | 0 | 0 | 150 | 0 | 202 | 0 | 0 | 35 | 0 | 9 | 0 | 0 | 0 | 1244 | 0 | 0 | 0 | 0 | 0 | 0 | 0 | 0 | 0 | 0 | 0 | 649 | 0 | 0 |  | 6241 | 4093 | 10334 | 4171 | 906 | 1677 | 0 | 1019 | 2228 | 0 | 0 | 185 | 148 | 0 | 0 | 75.02
4:00 | 0 | 0 | 110 | 180 | 0 | 12 | 0 | 399 | 344 |  | 0 | 225 | 300 | 33 | 0 | 15 | 200 | 0 | 40 | 0 | 8 | 0 | 0 | 0 | 0 | 0 | 0 | 0 | 0 | 15 | 23 | 27 | 33 | 33 | 0 | 0 | 0 | 0 | 120 | 0 | 25 | 229 | 0 | 0 | 0 |  | 6 | 63 | 84 | 22 | 0 | 6 | 12 | 31 | 0 | 0 | 0 | 285 | 265 | 212 | 8 | 0 | 44 | 0 | 0 | 51 | 0 | 39 | 52 | 18 | 6 | 33 | 21 | 150 | 100 | 0 | 0 | 0 | 43 | 29 | 53 | 49 | 0 | 0 | 62 | 84 | 0 | 209 | 18 | 0 | 10 | 275 | 16 | 10 | 0 | 0 | 0 | 0 | 45 | 0 | 35 | 0 | 25 | 17 | 0 | 322 | 55 | 0 | 17 | 0 | 87 | 17 | 54 | 88 | 9 | 25 | 400 | 53 | 0 | 17 | 17 | 0 | 35 | 0 | 36 | 23 | 0 | 0 | 0 |  | 906 | 0 | 165 | 0 | 0 | 0 | 0 | 0 | 0 | 0 | 0 | 183 | 24 | 0 | 0 | 0 | 0 | 0 | 0 | 0 | 0 | 0 | 0 | 0 | 0 | 22 | 0 | 0 | 76 | 0 | 260 | 0 | 0 | 173 | 0 | 0 | 0 | 0 | 0 | 150 | 0 | 202 | 0 | 0 | 0 | 0 | 0 | 0 | 0 | 0 | 1200 | 0 | 0 | 0 | 0 | 0 | 0 | 0 | 0 | 0 | 0 | 0 | 657 | 0 | 0 |  | 6114 | 4018 | 10132 | 4185 | 906 | 1690 | 0 | 822 | 2193 | 0 | 0 | 186 | 150 | 0 | 0 | 75.02
5:00 | 0 | 0 | 110 | 180 | 0 | 12 | 0 | 399 | 344 |  | 0 | 225 | 281 | 33 | 0 | 15 | 190 | 0 | 40 | 0 | 8 | 0 | 0 | 0 | 0 | 0 | 0 | 0 | 0 | 15 | 23 | 27 | 33 | 33 | 0 | 0 | 0 | 0 | 120 | 0 | 25 | 228 | 0 | 0 | 0 |  | 0 | 64 | 67 | 22 | 0 | 6 | 12 | 32 | 0 | 0 | 0 | 285 | 265 | 213 | 8 | 0 | 44 | 0 | 0 | 51 | 0 | 0 | 52 | 18 | 6 | 33 | 21 | 144 | 100 | 0 | 0 | 0 | 43 | 29 | 53 | 49 | 0 | 0 | 62 | 84 | 0 | 208 | 18 | 0 | 10 | 275 | 16 | 10 | 0 | 0 | 0 | 0 | 45 | 0 | 35 | 0 | 25 | 17 | 0 | 328 | 55 | 0 | 17 | 0 | 87 | 17 | 54 | 60 | 9 | 25 | 400 | 53 | 0 | 17 | 17 | 0 | 35 | 0 | 36 | 17 | 0 | 0 | 0 |  | 905 | 0 | 165 | 0 | 0 | 0 | 0 | 0 | 0 | 0 | 0 | 183 | 23 | 0 | 0 | 0 | 0 | 0 | 0 | 0 | 0 | 0 | 0 | 0 | 0 | 22 | 0 | 0 | 75 | 0 | 260 | 0 | 0 | 173 | 0 | 0 | 0 | 0 | 0 | 150 | 0 | 210 | 0 | 0 | 0 | 0 | 0 | 0 | 0 | 0 | 1100 | 0 | 0 | 0 | 0 | 0 | 0 | 0 | 0 | 0 | 0 | 0 | 659 | 0 | 0 |  | 5990 | 3925 | 9915 | 4180 | 905 | 1679 | 0 | 782 | 2094 | 0 | 0 | 131 | 144 | 0 | 0 | 75.02
6:00 | 0 | 0 | 110 | 180 | 0 | 12 | 0 | 372 | 304 |  | 0 | 225 | 294 | 33 | 0 | 0 | 150 | 0 | 40 | 0 | 0 | 0 | 0 | 0 | 0 | 0 | 0 | 0 | 0 | 0 | 23 | 27 | 33 | 33 | 0 | 0 | 0 | 0 | 120 | 0 | 8 | 228 | 0 | 0 | 0 |  | 0 | 64 | 0 | 22 | 0 | 6 | 12 | 34 | 0 | 0 | 0 | 285 | 265 | 212 | 8 | 0 | 44 | 0 | 0 | 10 | 0 | 0 | 33 | 18 | 6 | 33 | 21 | 134 | 98 | 0 | 0 | 0 | 43 | 29 | 22 | 20 | 0 | 0 | 62 | 84 | 0 | 209 | 18 | 0 | 10 | 270 | 16 | 10 | 0 | 0 | 0 | 0 | 45 | 0 | 35 | 1 | 25 | 17 | 0 | 320 | 55 | 0 | 17 | 0 | 87 | 17 | 54 | 17 | 8 | 25 | 360 | 53 | 1 | 17 | 17 | 0 | 34 | 2 | 35 | 0 | 0 | 0 | 0 |  | 906 | 0 | 165 | 0 | 0 | 0 | 0 | 0 | 0 | 0 | 0 | 183 | 19 | 0 | 0 | 0 | 0 | 0 | 0 | 0 | 0 | 0 | 0 | 0 | 0 | 22 | 0 | 0 | 75 | 0 | 260 | 0 | 0 | 176 | 0 | 0 | 0 | 0 | 0 | 153 | 0 | 205 | 0 | 0 | 0 | 0 | 0 | 0 | 0 | 0 | 1000 | 0 | 0 | 0 | 0 | 4 | 0 | 0 | 0 | 0 | 1 | 0 | 647 | 4 | 0 |  | 5532 | 3820 | 9352 | 4054 | 906 | 1539 | 0 | 660 | 1982 | 0 | 0 | 64 | 134 | 13 | 0 | 75.01
7:00 | 0 | 0 | 110 | 180 | 0 | 12 | 0 | 352 | 343 |  | 0 | 225 | 257 | 34 | 0 | 0 | 150 | 0 | 101 | 0 | 0 | 48 | 0 | 0 | 0 | 0 | 0 | 0 | 0 | 15 | 23 | 27 | 33 | 33 | 0 | 0 | 0 | 0 | 120 | 0 | 8 | 229 | 0 | 0 | 0 |  | 0 | 24 | 0 | 22 | 0 | 6 | 12 | 32 | 0 | 0 | 0 | 285 | 265 | 212 | 8 | 0 | 44 | 0 | 0 | 18 | 0 | 0 | 0 | 18 | 6 | 33 | 21 | 130 | 43 | 0 | 0 | 0 | 43 | 29 | 34 | 35 | 0 | 0 | 61 | 84 | 0 | 210 | 18 | 0 | 10 | 280 | 16 | 10 | 0 | 0 | 0 | 0 | 48 | 0 | 35 | 4 | 25 | 17 | 5 | 366 | 49 | 2 | 17 | 1 | 87 | 17 | 54 | 34 | 9 | 25 | 400 | 53 | 7 | 17 | 17 | 0 | 17 | 7 | 35 | 1 | 0 | 0 | 0 |  | 905 | 0 | 165 | 0 | 0 | 0 | 0 | 0 | 0 | 0 | 0 | 183 | 16 | 0 | 0 | 0 | 0 | 0 | 0 | 0 | 0 | 0 | 0 | 0 | 0 | 22 | 0 | 5 | 75 | 0 | 260 | 0 | 0 | 180 | 0 | 0 | 0 | 0 | 0 | 153 | 0 | 198 | 0 | 0 | 0 | 0 | 0 | 0 | 1 | 0 | 1000 | 0 | 0 | 0 | 0 | 15 | 0 | 0 | 0 | 0 | 3 | 0 | 652 | 20 | 0 |  | 5658 | 3853 | 9511 | 4151 | 905 | 1574 | 0 | 634 | 1987 | 0 | 0 | 72 | 130 | 58 | 0 | 0
8:00 | 0 | 0 | 110 | 180 | 0 | 12 | 0 | 351 | 343 |  | 0 | 225 | 276 | 0 | 4 | 0 | 150 | 0 | 40 | 0 | 8 | 48 | 0 | 0 | 0 | 0 | 0 | 0 | 0 | 15 | 23 | 27 | 33 | 33 | 8 | 0 | 0 | 0 | 120 | 0 | 22 | 227 | 0 | 0 | 0 |  | 5 | 24 | 0 | 22 | 0 | 6 | 12 | 30 | 0 | 0 | 0 | 290 | 265 | 180 | 8 | 0 | 40 | 0 | 0 | 51 | 0 | 0 | 0 | 18 | 6 | 16 | 21 | 128 | 33 | 0 | 0 | 1 | 43 | 29 | 47 | 49 | 0 | 0 | 61 | 84 | 0 | 209 | 18 | 0 | 10 | 265 | 16 | 10 | 0 | 0 | 0 | 0 | 48 | 0 | 35 | 5 | 25 | 17 | 10 | 365 | 49 | 17 | 17 | 2 | 87 | 17 | 54 | 52 | 9 | 25 | 400 | 53 | 18 | 17 | 17 | 0 | 17 | 18 | 36 | 17 | 0 | 0 | 0 |  | 906 | 0 | 165 | 0 | 0 | 0 | 0 | 0 | 0 | 0 | 0 | 183 | 18 | 0 | 0 | 0 | 0 | 0 | 0 | 0 | 0 | 0 | 0 | 0 | 0 | 21 | 0 | 5 | 75 | 0 | 260 | 0 | 0 | 180 | 0 | 0 | 0 | 0 | 0 | 152 | 0 | 191 | 0 | 0 | 0 | 0 | 0 | 0 | 3 | 0 | 1000 | 0 | 0 | 0 | 1 | 43 | 0 | 0 | 0 | 0 | 9 | 0 | 744 | 48 | 0 |  | 5679 | 4004 | 9683 | 4026 | 906 | 1630 | 0 | 694 | 2079 | 0 | 0 | 72 | 128 | 148 | 0 | 75.01
9:00 | 0 | 0 | 110 | 180 | 0 | 12 | 0 | 352 | 334 |  | 0 | 225 | 295 | 1 | 17 | 0 | 150 | 0 | 40 | 0 | 8 | 48 | 0 | 0 | 0 | 0 | 0 | 17 | 0 | 0 | 23 | 27 | 33 | 33 | 8 | 0 | 0 | 0 | 120 | 0 | 25 | 223 | 0 | 0 | 0 |  | 6 | 24 | 0 | 22 | 0 | 6 | 12 | 28 | 0 | 0 | 0 | 315 | 305 | 180 | 33 | 0 | 39 | 0 | 0 | 51 | 0 | 0 | 0 | 18 | 6 | 16 | 21 | 126 | 33 | 0 | 0 | 1 | 43 | 30 | 47 | 48 | 0 | 0 | 61 | 84 | 0 | 210 | 18 | 0 | 10 | 130 | 16 | 10 | 0 | 0 | 0 | 0 | 48 | 0 | 36 | 15 | 25 | 45 | 13 | 367 | 49 | 17 | 17 | 4 | 87 | 17 | 54 | 52 | 9 | 25 | 395 | 53 | 37 | 17 | 17 | 0 | 17 | 20 | 36 | 17 | 0 | 0 | 0 |  | 905 | 0 | 155 | 0 | 0 | 0 | 0 | 0 | 0 | 0 | 0 | 183 | 18 | 0 | 0 | 0 | 0 | 0 | 0 | 0 | 0 | 0 | 0 | 0 | 0 | 19 | 0 | 4 | 75 | 0 | 260 | 0 | 0 | 178 | 0 | 0 | 0 | 0 | 0 | 150 | 0 | 183 | 0 | 0 | 3 | 0 | 0 | 0 | 5 | 0 | 820 | 0 | 0 | 0 | 0 | 55 | 0 | 0 | 0 | 0 | 20 | 0 | 756 | 87 | 0 |  | 5719 | 3876 | 9595 | 4056 | 905 | 1517 | 0 | 764 | 1911 | 0 | 0 | 72 | 126 | 244 | 0 | 75.01
10:00 | 0 | 0 | 110 | 180 | 0 | 12 | 0 | 353 | 335 |  | 0 | 225 | 300 | 30 | 17 | 0 | 190 | 0 | 61 | 0 | 8 | 48 | 0 | 0 | 0 | 0 | 0 | 35 | 0 | 0 | 23 | 27 | 33 | 30 | 8 | 0 | 0 | 0 | 120 | 0 | 25 | 225 | 0 | 0 | 0 |  | 6 | 24 | 0 | 22 | 0 | 6 | 8 | 4 | 0 | 0 | 0 | 320 | 315 | 191 | 63 | 0 | 38 | 0 | 0 | 51 | 0 | 0 | 0 | 18 | 6 | 28 | 18 | 126 | 30 | 0 | 0 | 1 | 43 | 29 | 47 | 48 | 0 | 0 | 60 | 84 | 0 | 209 | 16 | 0 | 10 | 100 | 16 | 10 | 0 | 0 | 0 | 0 | 48 | 0 | 34 | 0 | 25 | 100 | 18 | 372 | 49 | 17 | 17 | 5 | 87 | 17 | 54 | 34 | 9 | 25 | 388 | 53 | 11 | 35 | 17 | 0 | 17 | 29 | 41 | 17 | 0 | 0 | 0 |  | 905 | 0 | 150 | 0 | 0 | 0 | 0 | 0 | 0 | 0 | 0 | 183 | 19 | 0 | 0 | 0 | 0 | 0 | 0 | 0 | 0 | 0 | 0 | 0 | 0 | 19 | 0 | 5 | 75 | 0 | 260 | 0 | 0 | 160 | 0 | 0 | 0 | 0 | 0 | 149 | 0 | 177 | 0 | 0 | 35 | 0 | 0 | 0 | 7 | 0 | 800 | 0 | 0 | 0 | 1 | 73 | 0 | 25 | 0 | 0 | 27 | 0 | 754 | 176 | 0 |  | 5861 | 4000 | 9861 | 4114 | 905 | 1494 | 0 | 906 | 1889 | 0 | 25 | 72 | 126 | 330 | 0 | 75.01
11:00 | 0 | 0 | 100 | 180 | 0 | 12 | 0 | 353 | 333 |  | 0 | 225 | 295 | 64 | 17 | 0 | 190 | 0 | 38 | 0 | 8 | 48 | 0 | 0 | 0 | 0 | 0 | 35 | 0 | 0 | 23 | 7 | 33 | 30 | 8 | 0 | 0 | 25 | 120 | 0 | 25 | 219 | 0 | 0 | 0 |  | 12 | 22 | 0 | 22 | 0 | 6 | 8 | 11 | 0 | 0 | 0 | 315 | 305 | 186 | 63 | 0 | 38 | 0 | 0 | 51 | 0 | 0 | 0 | 17 | 6 | 33 | 20 | 136 | 30 | 0 | 13 | 1 | 43 | 29 | 50 | 45 | 0 | 0 | 60 | 83 | 0 | 207 | 17 | 0 | 10 | 100 | 16 | 10 | 0 | 0 | 0 | 0 | 95 | 0 | 36 | 17 | 25 | 100 | 20 | 378 | 87 | 17 | 32 | 5 | 116 | 17 | 54 | 34 | 2 | 38 | 370 | 48 | 20 | 54 | 17 | 0 | 17 | 23 | 56 | 17 | 0 | 0 | 0 |  | 905 | 0 | 150 | 0 | 0 | 0 | 0 | 0 | 0 | 0 | 0 | 178 | 19 | 0 | 0 | 0 | 0 | 0 | 0 | 0 | 0 | 0 | 0 | 0 | 0 | 17 | 0 | 0 | 75 | 0 | 260 | 0 | 0 | 140 | 0 | 0 | 0 | 0 | 0 | 149 | 0 | 180 | 0 | 0 | 35 | 0 | 0 | 0 | 7 | 0 | 890 | 0 | 0 | 0 | 1 | 104 | 0 | 47 | 0 | 0 | 35 | 0 | 761 | 195 | 0 |  | 6048 | 4148 | 10196 | 4011 | 905 | 1494 | 0 | 1114 | 1986 | 25 | 47 | 70 | 136 | 408 | 0 | 75
12:00 | 0 | 0 | 110 | 180 | 0 | 12 | 0 | 354 | 323 |  | 0 | 225 | 278 | 67 | 17 | 0 | 190 | 0 | 96 | 1 | 24 | 48 | 0 | 0 | 0 | 0 | 0 | 35 | 0 | 10 | 23 | 7 | 33 | 30 | 8 | 0 | 0 | 25 | 120 | 0 | 25 | 219 | 0 | 0 | 0 |  | 12 | 22 | 0 | 22 | 0 | 6 | 8 | 11 | 0 | 0 | 0 | 310 | 305 | 182 | 63 | 0 | 38 | 0 | 0 | 51 | 0 | 0 | 0 | 17 | 6 | 33 | 20 | 146 | 30 | 0 | 12 | 2 | 43 | 29 | 53 | 45 | 0 | 0 | 58 | 83 | 0 | 205 | 17 | 0 | 10 | 100 | 16 | 10 | 0 | 2 | 0 | 0 | 95 | 0 | 36 | 0 | 25 | 135 | 18 | 367 | 88 | 17 | 34 | 4 | 122 | 17 | 54 | 34 | 2 | 38 | 396 | 53 | 50 | 54 | 17 | 0 | 17 | 34 | 72 | 17 | 0 | 0 | 0 |  | 905 | 0 | 150 | 0 | 10 | 0 | 0 | 0 | 0 | 0 | 0 | 180 | 20 | 0 | 0 | 0 | 0 | 0 | 0 | 0 | 0 | 0 | 0 | 0 | 0 | 17 | 0 | 0 | 75 | 0 | 260 | 0 | 0 | 140 | 0 | 0 | 0 | 0 | 0 | 149 | 0 | 188 | 0 | 0 | 35 | 7 | 41 | 0 | 7 | 20 | 1010 | 0 | 0 | 0 | 1 | 72 | 35 | 162 | 0 | 0 | 24 | 0 | 755 | 189 | 0 |  | 6223 | 4452 | 10675 | 4093 | 905 | 1479 | 0 | 1312 | 2100 | 25 | 162 | 70 | 146 | 383 | 0 | 75
13:00 | 0 | 0 | 110 | 180 | 0 | 12 | 0 | 354 | 304 |  | 0 | 240 | 290 | 66 | 40 | 8 | 190 | 0 | 61 | 25 | 40 | 80 | 0 | 0 | 0 | 0 | 17 | 35 | 17 | 15 | 23 | 12 | 33 | 30 | 16 | 0 | 0 | 25 | 120 | 0 | 0 | 219 | 0 | 0 | 0 |  | 12 | 0 | 0 | 22 | 0 | 6 | 8 | 24 | 0 | 0 | 0 | 310 | 305 | 181 | 63 | 0 | 39 | 0 | 0 | 51 | 0 | 0 | 0 | 17 | 6 | 25 | 20 | 154 | 30 | 0 | 12 | 2 | 43 | 29 | 50 | 48 | 0 | 0 | 55 | 82 | 0 | 204 | 17 | 0 | 10 | 165 | 16 | 10 | 0 | 55 | 0 | 0 | 95 | 0 | 35 | 16 | 25 | 192 | 20 | 368 | 89 | 48 | 34 | 3 | 123 | 17 | 54 | 17 | 9 | 25 | 370 | 53 | 42 | 54 | 17 | 0 | 17 | 32 | 72 | 32 | 0 | 0 | 0 |  | 903 | 0 | 150 | 0 | 16 | 0 | 0 | 0 | 0 | 0 | 0 | 180 | 22 | 0 | 0 | 0 | 0 | 0 | 0 | 0 | 0 | 0 | 0 | 8 | 0 | 16 | 0 | 5 | 75 | 0 | 260 | 0 | 0 | 140 | 0 | 0 | 0 | 0 | 0 | 148 | 0 | 185 | 4 | 0 | 35 | 0 | 67 | 0 | 7 | 35 | 1050 | 0 | 0 | 0 | 5 | 52 | 60 | 225 | 0 | 0 | 32 | 0 | 760 | 192 | 0 |  | 6492 | 4632 | 11124 | 4035 | 903 | 1562 | 0 | 1612 | 2145 | 25 | 225 | 80 | 154 | 383 | 0 | 75
14:00 | 0 | 0 | 110 | 180 | 0 | 12 | 0 | 333 | 304 |  | 0 | 250 | 280 | 12 | 21 | 15 | 210 | 0 | 95 | 15 | 8 | 48 | 0 | 0 | 0 | 0 | 17 | 17 | 17 | 15 | 23 | 11 | 33 | 30 | 8 | 0 | 0 | 25 | 120 | 0 | 0 | 220 | 0 | 0 | 0 |  | 12 | 0 | 0 | 22 | 0 | 6 | 8 | 24 | 0 | 0 | 0 | 315 | 320 | 196 | 63 | 0 | 39 | 0 | 0 | 51 | 0 | 0 | 5 | 17 | 6 | 25 | 20 | 144 | 30 | 0 | 12 | 2 | 43 | 29 | 50 | 47 | 0 | 0 | 54 | 82 | 0 | 202 | 17 | 0 | 10 | 240 | 16 | 0 | 0 | 15 | 0 | 0 | 75 | 0 | 35 | 17 | 25 | 176 | 18 | 396 | 89 | 17 | 34 | 5 | 123 | 17 | 17 | 17 | 8 | 25 | 370 | 17 | 40 | 54 | 17 | 0 | 17 | 28 | 78 | 32 | 0 | 0 | 0 |  | 904 | 0 | 150 | 0 | 0 | 0 | 0 | 0 | 0 | 0 | 0 | 175 | 21 | 0 | 0 | 0 | 0 | 0 | 0 | 0 | 0 | 0 | 0 | 0 | 0 | 16 | 0 | 8 | 75 | 0 | 260 | 0 | 0 | 140 | 0 | 0 | 0 | 0 | 0 | 130 | 0 | 185 | 14 | 0 | 35 | 0 | 34 | 0 | 7 | 0 | 980 | 0 | 0 | 0 | 4 | 50 | 36 | 254 | 0 | 0 | 8 | 0 | 762 | 92 | 0 |  | 6298 | 4340 | 10638 | 4098 | 904 | 1635 | 0 | 1200 | 2077 | 25 | 254 | 48 | 144 | 253 | 0 | 75
15:00 | 0 | 0 | 110 | 180 | 0 | 12 | 0 | 375 | 335 |  | 0 | 350 | 275 | 9 | 17 | 15 | 210 | 0 | 96 | 8 | 8 | 98 | 0 | 0 | 0 | 0 | 17 | 17 | 17 | 15 | 23 | 11 | 33 | 22 | 16 | 0 | 0 | 25 | 120 | 0 | 0 | 220 | 0 | 0 | 0 |  | 12 | 0 | 0 | 22 | 0 | 9 | 8 | 16 | 0 | 0 | 0 | 310 | 305 | 202 | 83 | 0 | 38 | 0 | 0 | 51 | 0 | 0 | 9 | 17 | 6 | 31 | 20 | 154 | 32 | 0 | 12 | 2 | 43 | 29 | 53 | 47 | 0 | 0 | 56 | 82 | 0 | 202 | 17 | 0 | 10 | 275 | 16 | 0 | 0 | 15 | 0 | 0 | 91 | 0 | 35 | 14 | 25 | 142 | 20 | 368 | 89 | 34 | 34 | 2 | 124 | 17 | 38 | 70 | 9 | 25 | 400 | 17 | 29 | 54 | 17 | 0 | 17 | 23 | 95 | 34 | 0 | 0 | 0 |  | 904 | 0 | 150 | 0 | 0 | 0 | 0 | 0 | 0 | 0 | 0 | 179 | 23 | 0 | 0 | 0 | 0 | 0 | 0 | 0 | 0 | 0 | 0 | 0 | 0 | 16 | 0 | 8 | 75 | 0 | 260 | 0 | 0 | 173 | 0 | 0 | 0 | 0 | 0 | 136 | 0 | 195 | 0 | 0 | 40 | 0 | 18 | 0 | 7 | 0 | 1060 | 0 | 0 | 0 | 4 | 50 | 35 | 340 | 0 | 0 | 25 | 0 | 748 | 135 | 0 |  | 6641 | 4581 | 11222 | 4173 | 904 | 1823 | 0 | 1271 | 2143 | 25 | 340 | 98 | 154 | 291 | 15.28 | 75
16:00 | 0 | 0 | 110 | 180 | 0 | 12 | 0 | 404 | 334 |  | 0 | 370 | 275 | 0 | 8 | 15 | 160 | 0 | 39 | 0 | 8 | 98 | 0 | 0 | 0 | 0 | 17 | 17 | 17 | 15 | 23 | 11 | 33 | 22 | 16 | 0 | 0 | 25 | 120 | 0 | 16 | 220 | 0 | 0 | 0 |  | 10 | 24 | 51 | 22 | 0 | 19 | 8 | 16 | 0 | 0 | 0 | 310 | 305 | 183 | 46 | 0 | 38 | 0 | 0 | 51 | 0 | 0 | 41 | 17 | 6 | 31 | 20 | 146 | 33 | 0 | 0 | 1 | 43 | 29 | 53 | 43 | 0 | 0 | 58 | 82 | 0 | 201 | 17 | 0 | 10 | 280 | 16 | 0 | 0 | 0 | 0 | 0 | 116 | 0 | 34 | 9 | 25 | 100 | 5 | 368 | 49 | 34 | 34 | 2 | 124 | 17 | 54 | 74 | 9 | 25 | 393 | 17 | 23 | 17 | 17 | 0 | 17 | 15 | 94 | 17 | 0 | 0 | 0 |  | 903 | 0 | 155 | 0 | 0 | 0 | 0 | 0 | 0 | 0 | 0 | 155 | 21 | 0 | 0 | 0 | 0 | 0 | 0 | 0 | 0 | 0 | 0 | 0 | 0 | 16 | 0 | 8 | 75 | 0 | 260 | 0 | 0 | 176 | 0 | 0 | 0 | 0 | 0 | 141 | 0 | 219 | 0 | 0 | 0 | 0 | 0 | 0 | 6 | 0 | 1000 | 0 | 0 | 0 | 2 | 25 | 0 | 347 | 0 | 0 | 10 | 0 | 722 | 54 | 0 |  | 6464 | 4295 | 10759 | 4048 | 903 | 1828 | 0 | 1085 | 2057 | 25 | 347 | 173 | 146 | 147 | 83.085 | 74.99
17:00 | 0 | 0 | 112 | 180 | 0 | 12 | 0 | 394 | 334 |  | 0 | 370 | 280 | 0 | 0 | 15 | 160 | 0 | 39 | 0 | 0 | 98 | 0 | 0 | 0 | 0 | 17 | 0 | 0 | 15 | 23 | 11 | 33 | 22 | 16 | 0 | 0 | 25 | 120 | 0 | 25 | 224 | 0 | 0 | 0 |  | 10 | 40 | 49 | 22 | 15 | 19 | 8 | 22 | 0 | 0 | 0 | 310 | 305 | 183 | 45 | 0 | 38 | 0 | 0 | 10 | 0 | 0 | 17 | 17 | 0 | 24 | 20 | 140 | 43 | 0 | 0 | 1 | 43 | 29 | 17 | 10 | 0 | 0 | 40 | 82 | 0 | 201 | 17 | 0 | 10 | 285 | 16 | 8 | 0 | 0 | 0 | 0 | 116 | 0 | 34 | 3 | 25 | 34 | 0 | 318 | 49 | 34 | 34 | 1 | 124 | 17 | 54 | 17 | 9 | 25 | 350 | 0 | 6 | 17 | 17 | 0 | 17 | 7 | 40 | 0 | 0 | 0 | 0 |  | 904 | 0 | 160 | 0 | 0 | 0 | 0 | 0 | 0 | 0 | 0 | 155 | 19 | 0 | 0 | 0 | 0 | 0 | 0 | 0 | 0 | 0 | 0 | 0 | 0 | 17 | 0 | 8 | 75 | 0 | 260 | 0 | 0 | 178 | 0 | 0 | 0 | 0 | 0 | 147 | 0 | 223 | 0 | 0 | 0 | 0 | 0 | 0 | 4 | 0 | 1000 | 0 | 0 | 0 | 1 | 23 | 0 | 352 | 0 | 0 | 8 | 0 | 656 | 39 | 0 |  | 5969 | 4229 | 10198 | 3951 | 904 | 1736 | 0 | 819 | 1991 | 25 | 352 | 187 | 140 | 93 | 24.83 | 74.99
18:00 | 0 | 0 | 110 | 180 | 0 | 12 | 0 | 367 | 303 |  | 0 | 330 | 275 | 0 | 0 | 15 | 160 | 0 | 39 | 0 | 0 | 130 | 0 | 0 | 0 | 0 | 17 | 0 | 0 | 15 | 23 | 11 | 33 | 22 | 16 | 0 | 0 | 25 | 120 | 0 | 25 | 226 | 0 | 0 | 0 |  | 12 | 53 | 50 | 44 | 35 | 20 | 8 | 22 | 0 | 0 | 0 | 290 | 265 | 205 | 8 | 0 | 38 | 0 | 0 | 10 | 0 | 0 | 8 | 17 | 0 | 32 | 20 | 128 | 45 | 0 | 17 | 0 | 43 | 29 | 17 | 10 | 0 | 0 | 40 | 40 | 0 | 205 | 17 | 0 | 10 | 290 | 16 | 8 | 0 | 0 | 0 | 0 | 116 | 0 | 60 | 0 | 32 | 34 | 0 | 318 | 49 | 34 | 42 | 0 | 124 | 17 | 54 | 17 | 9 | 25 | 350 | 0 | 2 | 17 | 17 | 0 | 17 | 1 | 36 | 1 | 0 | 0 | 0 |  | 903 | 0 | 165 | 0 | 0 | 0 | 0 | 0 | 0 | 0 | 0 | 155 | 19 | 0 | 0 | 0 | 0 | 0 | 0 | 0 | 0 | 0 | 0 | 0 | 9 | 19 | 0 | 8 | 76 | 0 | 261 | 0 | 0 | 130 | 0 | 0 | 0 | 0 | 0 | 151 | 0 | 220 | 0 | 0 | 0 | 0 | 0 | 0 | 2 | 0 | 900 | 0 | 0 | 0 | 0 | 2 | 0 | 356 | 0 | 0 | 1 | 0 | 662 | 9 | 0 |  | 5878 | 4048 | 9926 | 3878 | 903 | 1585 | 0 | 893 | 1899 | 25 | 356 | 242 | 128 | 17 | 0 | 74.98
18:30 | 0 | 0 | 0 | 0 | 0 | 0 | 0 | 0 | 0 |  | 0 | 0 | 0 | 0 | 0 | 0 | 0 | 0 | 0 | 0 | 0 | 0 | 0 | 0 | 0 | 0 | 0 | 0 | 0 | 0 | 0 | 0 | 0 | 0 | 0 | 0 | 0 | 0 | 0 | 0 | 0 | 0 | 0 | 0 | 0 |  | 0 | 0 | 0 | 0 | 0 | 0 | 0 | 0 | 0 | 0 | 0 | 0 | 0 | 0 | 0 | 0 | 0 | 0 | 0 | 0 | 0 | 0 | 0 | 0 | 0 | 0 | 0 | 0 | 0 | 0 | 0 | 0 | 0 | 0 | 0 | 0 | 0 | 0 | 0 | 0 | 0 | 0 | 0 | 0 | 0 | 0 | 0 | 0 | 0 | 0 | 0 | 0 | 0 | 0 | 0 | 0 | 0 | 0 | 0 | 0 | 0 | 0 | 0 | 0 | 0 | 0 | 0 | 0 | 0 | 0 | 0 | 0 | 0 | 0 | 0 | 0 | 0 | 0 | 0 | 0 | 0 | 0 | 0 |  | 0 | 0 | 0 | 0 | 0 | 0 | 0 | 0 | 0 | 0 | 0 | 0 | 0 | 0 | 0 | 0 | 0 | 0 | 0 | 0 | 0 | 0 | 0 | 0 | 0 | 0 | 0 | 0 | 0 | 0 | 0 | 0 | 0 | 0 | 0 | 0 | 0 | 0 | 0 | 0 | 0 | 0 | 0 | 0 | 0 | 0 | 0 | 0 | 0 | 0 | 0 | 0 | 0 | 0 | 0 | 0 | 0 | 0 | 0 | 0 | 0 | 0 | 0 | 0 | 0 |  | 0 | 0 | 0 | 0 | 0 | 0 | 0 | 0 | 0 | 0 | 0 | 0 | 0 | 0 | 0 | 0
19:00 | 0 | 0 | 110 | 180 | 0 | 12 | 0 | 357 | 334 |  | 0 | 450 | 261 | 8 | 22 | 15 | 208 | 0 | 99 | 10 | 16 | 130 | 0 | 0 | 0 | 0 | 35 | 35 | 17 | 15 | 23 | 11 | 33 | 8 | 36 | 0 | 0 | 25 | 120 | 0 | 25 | 223 | 0 | 0 | 0 |  | 12 | 55 | 83 | 44 | 39 | 27 | 8 | 30 | 0 | 0 | 0 | 310 | 305 | 205 | 8 | 0 | 39 | 0 | 0 | 34 | 0 | 24 | 21 | 17 | 7 | 32 | 20 | 154 | 48 | 0 | 17 | 0 | 43 | 29 | 50 | 42 | 0 | 0 | 55 | 83 | 0 | 206 | 17 | 0 | 10 | 290 | 16 | 8 | 0 | 45 | 0 | 0 | 155 | 0 | 149 | 0 | 54 | 77 | 27 | 366 | 98 | 80 | 51 | 0 | 230 | 30 | 54 | 17 | 37 | 50 | 390 | 17 | 0 | 162 | 17 | 0 | 17 | 0 | 61 | 28 | 0 | 0 | 0 |  | 904 | 0 | 165 | 0 | 19 | 0 | 0 | 0 | 0 | 0 | 0 | 175 | 23 | 0 | 0 | 0 | 0 | 0 | 0 | 25 | 0 | 0 | 0 | 0 | 34 | 21 | 0 | 8 | 75 | 0 | 260 | 0 | 0 | 137 | 0 | 0 | 0 | 0 | 0 | 152 | 0 | 219 | 10 | 0 | 29 | 0 | 41 | 0 | 0 | 45 | 990 | 0 | 0 | 0 | 0 | 0 | 23 | 350 | 0 | 0 | 0 | 0 | 755 | 0 | 0 |  | 7418 | 4460 | 11878 | 4162 | 904 | 1867 | 0 | 1985 | 2080 | 25 | 350 | 351 | 154 | 0 | 50 | 74.97
19:30 | 0 | 0 | 110 | 180 | 0 | 12 | 0 | 395 | 344 |  | 0 | 450 | 255 | 25 | 42 | 25 | 210 | 0 | 100 | 22 | 48 | 98 | 0 | 0 | 0 | 0 | 35 | 35 | 35 | 15 | 23 | 26 | 33 | 8 | 49 | 0 | 0 | 25 | 120 | 0 | 0 | 226 | 0 | 0 | 0 |  | 12 | 61 | 84 | 44 | 39 | 33 | 8 | 30 | 0 | 0 | 0 | 310 | 300 | 206 | 8 | 0 | 39 | 0 | 0 | 51 | 0 | 24 | 52 | 18 | 7 | 32 | 20 | 148 | 60 | 0 | 19 | 0 | 43 | 29 | 50 | 45 | 0 | 0 | 59 | 83 | 0 | 206 | 17 | 0 | 10 | 270 | 16 | 8 | 0 | 95 | 0 | 0 | 155 | 0 | 149 | 0 | 63 | 155 | 50 | 368 | 98 | 105 | 51 | 0 | 255 | 35 | 54 | 0 | 55 | 50 | 396 | 45 | 0 | 162 | 17 | 0 | 17 | 0 | 95 | 34 | 0 | 0 | 0 |  | 904 | 0 | 165 | 0 | 32 | 0 | 0 | 0 | 0 | 0 | 0 | 180 | 27 | 0 | 0 | 0 | 0 | 0 | 0 | 25 | 0 | 0 | 0 | 0 | 34 | 21 | 0 | 8 | 76 | 0 | 260 | 0 | 0 | 176 | 0 | 0 | 0 | 0 | 0 | 150 | 0 | 221 | 17 | 0 | 70 | 0 | 47 | 0 | 0 | 50 | 1200 | 0 | 0 | 0 | 0 | 0 | 76 | 315 | 0 | 0 | 0 | 0 | 756 | 0 | 0 |  | 7891 | 4810 | 12701 | 4286 | 904 | 1877 | 0 | 2528 | 2292 | 25 | 315 | 326 | 148 | 0 | 40 | 0
20:00 | 0 | 0 | 110 | 180 | 0 | 12 | 0 | 398 | 343 |  | 0 | 450 | 300 | 19 | 43 | 25 | 170 | 0 | 65 | 23 | 48 | 98 | 0 | 0 | 0 | 0 | 35 | 35 | 35 | 18 | 23 | 26 | 33 | 20 | 49 | 0 | 0 | 25 | 120 | 0 | 0 | 222 | 0 | 0 | 0 |  | 12 | 41 | 84 | 44 | 33 | 33 | 8 | 33 | 0 | 0 | 0 | 345 | 325 | 204 | 8 | 0 | 40 | 0 | 0 | 51 | 0 | 28 | 52 | 18 | 7 | 33 | 20 | 152 | 94 | 0 | 19 | 0 | 43 | 29 | 50 | 45 | 0 | 0 | 58 | 83 | 0 | 206 | 17 | 0 | 10 | 270 | 16 | 8 | 0 | 108 | 0 | 0 | 155 | 0 | 149 | 0 | 63 | 148 | 50 | 400 | 98 | 105 | 51 | 0 | 255 | 35 | 54 | 0 | 54 | 50 | 360 | 44 | 0 | 162 | 17 | 0 | 17 | 0 | 95 | 34 | 0 | 0 | 0 |  | 904 | 0 | 165 | 0 | 32 | 0 | 0 | 0 | 0 | 0 | 0 | 181 | 24 | 0 | 0 | 0 | 0 | 0 | 0 | 25 | 0 | 0 | 0 | 0 | 34 | 21 | 0 | 8 | 76 | 0 | 260 | 0 | 0 | 179 | 0 | 0 | 0 | 0 | 0 | 150 | 0 | 215 | 35 | 0 | 70 | 0 | 49 | 0 | 0 | 35 | 1180 | 0 | 0 | 0 | 0 | 0 | 75 | 312 | 0 | 0 | 0 | 0 | 755 | 0 | 0 |  | 7948 | 4785 | 12733 | 4318 | 904 | 1915 | 0 | 2526 | 2271 | 25 | 312 | 310 | 152 | 0 | 0 | 74.98
21:00 | 0 | 0 | 110 | 180 | 0 | 12 | 0 | 403 | 330 |  | 0 | 450 | 266 | 19 | 63 | 25 | 210 | 0 | 101 | 20 | 83 | 130 | 0 | 0 | 0 | 0 | 35 | 35 | 50 | 18 | 23 | 26 | 33 | 33 | 49 | 0 | 0 | 25 | 120 | 0 | 1 | 227 | 0 | 0 | 0 |  | 12 | 59 | 84 | 44 | 38 | 38 | 8 | 33 | 0 | 0 | 0 | 310 | 300 | 207 | 45 | 0 | 41 | 0 | 0 | 51 | 0 | 39 | 52 | 18 | 7 | 33 | 20 | 152 | 92 | 0 | 19 | 0 | 44 | 29 | 50 | 46 | 0 | 0 | 62 | 83 | 0 | 205 | 17 | 0 | 10 | 280 | 16 | 8 | 0 | 138 | 0 | 0 | 155 | 0 | 149 | 0 | 63 | 155 | 52 | 367 | 98 | 105 | 51 | 0 | 300 | 35 | 54 | 40 | 57 | 50 | 400 | 40 | 0 | 162 | 17 | 0 | 17 | 0 | 95 | 34 | 0 | 0 | 0 |  | 907 | 0 | 165 | 0 | 68 | 0 | 0 | 0 | 0 | 0 | 24 | 181 | 28 | 0 | 0 | 0 | 0 | 0 | 0 | 25 | 0 | 0 | 0 | 0 | 34 | 22 | 0 | 8 | 75 | 0 | 260 | 0 | 0 | 180 | 0 | 0 | 0 | 0 | 0 | 151 | 0 | 218 | 36 | 0 | 97 | 78 | 108 | 0 | 0 | 90 | 1220 | 0 | 0 | 0 | 0 | 0 | 104 | 20 | 0 | 0 | 0 | 0 | 576 | 0 | 0 |  | 8263 | 4675 | 12938 | 4372 | 907 | 1924 | 0 | 3036 | 2131 | 25 | 20 | 371 | 152 | 0 | 0 | 74.97
22:00 | 0 | 0 | 110 | 180 | 0 | 12 | 0 | 361 | 293 |  | 0 | 380 | 285 | 49 | 97 | 15 | 210 | 0 | 60 | 50 | 91 | 132 | 0 | 0 | 0 | 0 | 17 | 35 | 55 | 18 | 23 | 26 | 33 | 33 | 49 | 0 | 0 | 25 | 120 | 0 | 25 | 227 | 0 | 0 | 0 |  | 12 | 71 | 84 | 44 | 38 | 39 | 8 | 35 | 0 | 0 | 0 | 290 | 285 | 211 | 45 | 0 | 41 | 0 | 0 | 51 | 0 | 38 | 52 | 18 | 7 | 33 | 20 | 158 | 92 | 0 | 19 | 0 | 43 | 29 | 50 | 49 | 0 | 0 | 61 | 83 | 0 | 205 | 17 | 0 | 10 | 285 | 16 | 8 | 0 | 223 | 0 | 0 | 154 | 0 | 149 | 0 | 63 | 155 | 63 | 319 | 98 | 105 | 51 | 0 | 300 | 35 | 54 | 52 | 58 | 50 | 400 | 59 | 0 | 108 | 17 | 0 | 17 | 0 | 95 | 34 | 0 | 0 | 0 |  | 907 | 0 | 170 | 0 | 98 | 0 | 0 | 0 | 0 | 0 | 24 | 185 | 29 | 16 | 0 | 0 | 0 | 0 | 0 | 25 | 0 | 8 | 0 | 16 | 34 | 22 | 0 | 8 | 75 | 0 | 260 | 0 | 0 | 179 | 0 | 0 | 0 | 0 | 0 | 151 | 0 | 221 | 36 | 0 | 113 | 105 | 113 | 0 | 0 | 113 | 1160 | 0 | 0 | 12 | 0 | 0 | 114 | 0 | 0 | 0 | 0 | 0 | 472 | 0 | 0 |  | 8217 | 4666 | 12883 | 4216 | 907 | 1850 | 0 | 3376 | 1967 | 25 | 0 | 384 | 158 | 0 | 0 | 74.97
23:00 | 0 | 0 | 110 | 180 | 0 | 12 | 0 | 361 | 294 |  | 0 | 380 | 308 | 35 | 99 | 15 | 215 | 0 | 64 | 50 | 50 | 98 | 0 | 0 | 0 | 0 | 17 | 35 | 55 | 18 | 23 | 26 | 33 | 33 | 49 | 0 | 0 | 0 | 120 | 0 | 25 | 222 | 0 | 0 | 0 |  | 10 | 71 | 84 | 44 | 33 | 39 | 8 | 41 | 0 | 0 | 0 | 320 | 295 | 206 | 45 | 0 | 42 | 0 | 0 | 51 | 0 | 39 | 52 | 18 | 7 | 33 | 20 | 158 | 93 | 0 | 19 | 0 | 43 | 29 | 50 | 49 | 0 | 0 | 59 | 84 | 0 | 206 | 17 | 0 | 10 | 290 | 16 | 8 | 0 | 230 | 0 | 0 | 154 | 0 | 70 | 0 | 63 | 156 | 68 | 348 | 98 | 105 | 51 | 0 | 230 | 17 | 54 | 52 | 20 | 50 | 390 | 70 | 0 | 57 | 17 | 0 | 17 | 0 | 95 | 34 | 0 | 0 | 0 |  | 910 | 0 | 165 | 0 | 98 | 0 | 0 | 0 | 0 | 0 | 24 | 185 | 29 | 16 | 0 | 0 | 0 | 0 | 0 | 25 | 0 | 8 | 0 | 16 | 34 | 22 | 0 | 8 | 75 | 0 | 260 | 0 | 0 | 182 | 0 | 0 | 0 | 0 | 0 | 151 | 0 | 215 | 35 | 0 | 113 | 105 | 113 | 0 | 0 | 113 | 1160 | 0 | 0 | 17 | 0 | 0 | 114 | 0 | 0 | 0 | 0 | 0 | 590 | 0 | 0 |  | 7962 | 4783 | 12745 | 4273 | 910 | 1880 | 0 | 3088 | 2085 | 0 | 0 | 351 | 158 | 0 | 0 | 74.97
24:00 | 0 | 0 | 110 | 180 | 0 | 12 | 0 | 396 | 335 |  | 0 | 450 | 288 | 33 | 99 | 15 | 210 | 0 | 99 | 50 | 50 | 98 | 0 | 0 | 0 | 0 | 0 | 35 | 55 | 18 | 23 | 26 | 33 | 33 | 16 | 0 | 0 | 0 | 120 | 0 | 25 | 227 | 0 | 0 | 0 |  | 12 | 71 | 84 | 22 | 0 | 16 | 8 | 40 | 0 | 0 | 0 | 290 | 270 | 209 | 45 | 0 | 43 | 0 | 0 | 51 | 0 | 39 | 52 | 18 | 7 | 33 | 20 | 154 | 101 | 0 | 19 | 0 | 43 | 29 | 50 | 49 | 0 | 0 | 59 | 84 | 0 | 201 | 18 | 0 | 10 | 285 | 16 | 10 | 0 | 230 | 0 | 0 | 48 | 0 | 34 | 0 | 25 | 63 | 70 | 317 | 50 | 105 | 51 | 0 | 87 | 17 | 54 | 114 | 9 | 50 | 400 | 63 | 0 | 17 | 17 | 0 | 17 | 0 | 95 | 34 | 0 | 0 | 0 |  | 904 | 0 | 165 | 0 | 98 | 0 | 0 | 0 | 0 | 0 | 24 | 183 | 27 | 16 | 0 | 0 | 0 | 0 | 0 | 25 | 0 | 8 | 0 | 16 | 32 | 21 | 0 | 8 | 75 | 0 | 260 | 0 | 0 | 183 | 0 | 0 | 0 | 0 | 0 | 150 | 0 | 207 | 36 | 0 | 113 | 105 | 113 | 0 | 0 | 113 | 1170 | 0 | 0 | 17 | 0 | 0 | 113 | 0 | 0 | 0 | 0 | 0 | 700 | 0 | 0 |  | 7461 | 4882 | 12343 | 4275 | 904 | 1954 | 0 | 2502 | 2205 | 0 | 0 | 349 | 154 | 0 | 69 | 74.96
KWH | 0 | 0 | 205095 | 4221000 | 0 | 315727 | 0 | 9121790 | 7808000 |  | 0 | 6635000 | 6999360 | 651840 | 619641 | 290076 | 4493366 | 0 | 1606000 | 312682 | 587520 | 1476960 | 0 | 0 | 0 | 0 | 259920 | 388984 | 346969 | 297288 | 552000 | 491760 | 814800 | 677900 | 415680 | 0 | 0 | 300000 | 2800000 | 0 | 474460 | 5273781 | 0 | 0 | 0 |  | 215520 | 945216 | 1043787 | 650880 | 233280 | 352800 | 218544 | 645600 | 0 | 0 | 0 | 7671000 | 7123000 | 4818000 | 869818 | 0 | 981216 | 0 | 0 | 1109556 | 0 | 387456 | 674976 | 417384 | 145080 | 690700 | 464180 | 3457920 | 1434240 | 0 | 175752 | 12400 | 1015000 | 645360 | 1101600 | 1032264 | 0 | 0 | 1360320 | 1923840 | 0 | 5194860 | 409000 | 0 | 251624 | 5941000 | 381768 | 187536 | 0 | 1440218 | 250 | 0 | 2152800 | 0 | 1384416 | 128520 | 801600 | 1983360 | 879854 | 8462000 | 1671600 | 899798 | 789527 | 30961 | 3304473 | 528171 | 1303890 | 1186740 | 395640 | 786240 | 9212800 | 1050240 | 266880 | 1121760 | 419018 | 0 | 551880 | 244191 | 1493760 | 588240 | 0 | 0 | 0 |  | 21912727 | 0 | 3863231 | 0 | 511680 | 0 | 0 | 0 | 0 | 0 | 85500 | 4317718 | 536900 | 35232 | 0 | 0 | 0 | 0 | 0 | 207528 | 0 | 19965 | 0 | 48494 | 166794 | 454800 | 0 | 98370 | 1786472 | 0 | 6268600 | 0 | 0 | 4264809 | 0 | 0 | 0 | 0 | 0 | 3845900 | 0 | 4848400 | 267360 | 0 | 907392 | 449136 | 782246 | 0 | 60794 | 647616 | 27883900 | 0 | 0 | 48000 | 24540 | 578880 | 889344 | 2728218 | 0 | 0 | 228486 | 0 | 16423636 | 1289410 | 0 |  | 155698903 | 106482078 | 262180981 | 97952548 | 21912727 | 40473489 | 250 | 35900418 | 52362608 | 300000 | 2728218 | 4227741 | 3457920 | 2865062 | 0
Fuel Cost | 0 | 0 | 299438.7 | 6289290 | 0 | 419916.91 | 0 | 9577879.5 | 8432640 |  | 0 | 7232150 | 7769289.6 | 7287571.2 | 8210243.25 | 3843507 | 5032569.92 | 0 | 2810500 | 4571410.84 | 8266406.4 | 23941521.6 | 0 | 0 | 0 | 0 | 3306182.4 | 5251284 | 4652854.29 | 222966 | 414000 | 0 | 0 | 0 | 7070716.8 | 0 | 0 | 81000 | 5292000 | 0 | 7757421 | 5484732.24 | 0 | 0 | 0 |  | 2812536 | 15766202.88 | 17765254.74 | 8793388.8 | 2957990.4 | 4081896 | 277550.88 | 2149848 | 0 | 0 | 0 | 8514810 | 7764070 | 5588880 | 1122065.22 | 0 | 1108774.08 | 0 | 0 | 1852958.52 | 0 | 6691365.12 | 9078427.2 | 571816.08 | 108810 | 1208725 | 348135 | 24827865.6 | 1563321.6 | 0 | 239022.72 | 197656 | 1390550 | 851875.2 | 1916784 | 1785816.72 | 0 | 0 | 2639020.8 | 4386355.2 | 0 | 5246808.6 | 879350 | 0 | 498215.52 | 5941000 | 286326 | 142527.36 | 0 | 19658975.7 | 5240 | 0 | 29019744 | 0 | 19174161.6 | 1502398.8 | 8272512 | 27092697.6 | 11675662.58 | 7785040 | 20326656 | 13011079.08 | 9987516.55 | 0 | 38794513.02 | 5751782.19 | 13860350.7 | 16104061.8 | 5099799.6 | 9261907.2 | 8475776 | 13600608 | 3856416 | 14235134.4 | 4768424.84 | 0 | 7207552.8 | 2918082.45 | 22361587.2 | 7747120.8 | 0 | 0 | 0 |  | 65738181 | 0 | 4326818.72 | 0 | 5326588.8 | 0 | 0 | 0 | 0 | 0 | 1228635 | 4835844.16 | 1041586 | 384028.8 | 0 | 0 | 0 | 0 | 0 | 3245737.92 | 0 | 330620.4 | 0 | 660973.22 | 2813814.78 | 941436 | 0 | 74466.09 | 10379402.32 | 0 | 33160894 | 0 | 0 | 4947178.44 | 0 | 0 | 0 | 0 | 0 | 4461244 | 0 | 4799916 | 3593318.4 | 0 | 10734447.36 | 6490015.2 | 9934524.2 | 0 | 671773.7 | 7862058.24 | 251233939 | 0 | 0 | 355200 | 277547.4 | 6790262.4 | 13633643.52 | 0 | 0 | 0 | 0 | 0 | 0 | 0 | 0 |  | 636428291.8 | 460274095.07 | 1096702386.87 | 109060117.09 | 65738181 | 50289977.69 | 5240 | 465487736.38 | 294774235.32 | 81000 | 0 | 70223897.04 | 24827865.6 | 16214136.75 | 0
Yesterday Day Peak | 0 | 0 | 110 | 180 | 0 | 12 | 0 | 354 | 323 |  | 0 | 225 | 278 | 67 | 17 | 0 | 190 | 0 | 96 | 1 | 24 | 48 | 0 | 0 | 0 | 0 | 0 | 35 | 0 | 10 | 23 | 7 | 33 | 30 | 8 | 0 | 0 | 25 | 120 | 0 | 25 | 219 | 0 | 0 | 0 |  | 12 | 22 | 0 | 22 | 0 | 6 | 8 | 11 | 0 | 0 | 0 | 310 | 305 | 182 | 63 | 0 | 38 | 0 | 0 | 51 | 0 | 0 | 0 | 17 | 6 | 33 | 20 | 146 | 30 | 0 | 12 | 2 | 43 | 29 | 53 | 45 | 0 | 0 | 58 | 83 | 0 | 205 | 17 | 0 | 10 | 100 | 16 | 10 | 0 | 2 | 0 | 0 | 95 | 0 | 36 | 0 | 25 | 135 | 18 | 367 | 88 | 17 | 34 | 4 | 122 | 17 | 54 | 34 | 2 | 38 | 396 | 53 | 50 | 54 | 17 | 0 | 17 | 34 | 72 | 17 | 0 | 0 | 0 |  | 905 | 0 | 150 | 0 | 10 | 0 | 0 | 0 | 0 | 0 | 0 | 180 | 20 | 0 | 0 | 0 | 0 | 0 | 0 | 0 | 0 | 0 | 0 | 0 | 0 | 17 | 0 | 0 | 75 | 0 | 260 | 0 | 0 | 140 | 0 | 0 | 0 | 0 | 0 | 149 | 0 | 188 | 0 | 0 | 35 | 7 | 41 | 0 | 7 | 20 | 1010 | 0 | 0 | 0 | 1 | 72 | 35 | 162 | 0 | 0 | 24 | 0 | 755 | 189 | 0 |  | 10675 | DayPeak
Yesterday Evening Peak | 0 | 0 | 110 | 180 | 0 | 12 | 0 | 403 | 330 | 0 | 0 | 450 | 266 | 19 | 63 | 25 | 210 | 0 | 101 | 20 | 83 | 130 | 0 | 0 | 0 | 0 | 35 | 35 | 50 | 18 | 23 | 26 | 33 | 33 | 49 | 0 | 0 | 25 | 120 | 0 | 1 | 227 | 0 | 0 | 0 | 0 | 12 | 59 | 84 | 44 | 38 | 38 | 8 | 33 | 0 | 0 | 0 | 310 | 300 | 207 | 45 | 0 | 41 | 0 | 0 | 51 | 0 | 39 | 52 | 18 | 7 | 33 | 20 | 152 | 92 | 0 | 19 | 0 | 44 | 29 | 50 | 46 | 0 | 0 | 62 | 83 | 0 | 205 | 17 | 0 | 10 | 280 | 16 | 8 | 0 | 138 | 0 | 0 | 155 | 0 | 149 | 0 | 63 | 155 | 52 | 367 | 98 | 105 | 51 | 0 | 300 | 35 | 54 | 40 | 57 | 50 | 400 | 40 | 0 | 162 | 17 | 0 | 17 | 0 | 95 | 34 | 0 | 0 | 0 |  | 907 | 0 | 165 | 0 | 68 | 0 | 0 | 0 | 0 | 0 | 24 | 181 | 28 | 0 | 0 | 0 | 0 | 0 | 0 | 25 | 0 | 0 | 0 | 0 | 34 | 22 | 0 | 8 | 75 | 0 | 260 | 0 | 0 | 180 | 0 | 0 | 0 | 0 | 0 | 151 | 0 | 218 | 36 | 0 | 97 | 78 | 108 | 0 | 0 | 90 | 1220 | 0 | 0 | 0 | 0 | 0 | 104 | 20 | 0 | 0 | 0 | 0 | 576 | 0 | 0 |  | 12938 | EvPeak
Forecast for Evening | 0 | 0 | 110 | 180 | 0 | 30 | 0 | 400 | 330 | 0 | 0 | 450 | 300 | 70 | 92 | 30 | 210 | 0 | 100 | 70 | 90 | 149 | 0 | 0 | 0 | 0 | 35 | 35 | 55 | 15 | 23 | 23 | 33 | 33 | 50 | 0 | 0 | 25 | 120 | 0 | 25 | 225 | 0 | 0 | 0 | 0 | 12 | 70 | 84 | 44 | 40 | 35 | 12 | 30 | 0 | 0 | 0 | 330 | 330 | 210 | 45 | 0 | 41 | 0 | 0 | 51 | 0 | 38 | 52 | 18 | 7 | 33 | 20 | 152 | 100 | 0 | 19 | 0 | 43 | 29 | 51 | 50 | 0 | 0 | 62 | 84 | 0 | 210 | 18 | 0 | 10 | 300 | 16 | 10 | 0 | 300 | 300 | 100 | 160 | 80 | 149 | 0 | 63 | 155 | 150 | 400 | 90 | 105 | 51 | 0 | 300 | 34 | 54 | 115 | 55 | 50 | 400 | 54 | 0 | 162 | 17 | 0 | 35 |  | 95 | 34 | 0 | 0 |  |  | 929 | 0 | 170 |  | 98 | 0 | 0 | 0 | 38 | 70 | 40 | 180 | 28 | 64 | 0 | 0 | 0 | 32 | 34 | 85 | 21 | 42 | 40 | 8 | 35 | 22 | 0 | 8 | 75 | 0 | 260 | 0 | 0 | 180 |  | 0 | 0 | 0 | 0 | 150 | 0 | 220 | 36 | 0 | 75 | 100 | 113 | 0 | 0 | 90 | 1244 | 0 |  | 150 |  |  | 115 | 0 |  | 0 |  | 0 | 750 |  | 0
Forecast for Day | 0 | 0 | 110 | 180 | 0 | 20 | 0 | 400 | 330 | 0 | 0 | 450 | 300 | 30 | 90 | 15 | 210 | 0 | 100 | 70 | 40 | 130 | 0 | 0 | 0 | 0 | 17 | 35 | 35 | 15 | 23 | 23 | 33 | 33 | 40 | 0 | 0 | 25 | 120 | 0 | 25 | 225 | 0 | 0 | 0 | 0 | 12 | 35 | 84 | 22 | 0 | 6 | 10 | 10 | 0 | 0 | 0 | 330 | 330 | 200 | 45 | 0 | 41 | 0 | 0 | 51 | 0 | 38 | 52 | 18 | 7 | 33 | 20 | 129 | 60 | 0 | 19 | 1.6 | 43 | 29 | 51 | 44 | 0 | 0 | 61 | 82 | 0 | 202 | 18 | 0 | 10 | 300 | 16 | 10 | 0 | 145 | 300 | 70 | 150 | 70 | 115 | 20 | 38 | 100 | 130 | 400 | 90 | 88 | 17 | 5 | 120 | 17 | 54 | 17 | 55 | 38 | 400 | 54 | 50 | 108 | 17 | 0 | 17 | 30 | 94 | 34 | 0 | 0 |  |  | 929 | 0 | 170 | 0 | 85 | 0 | 0 | 0 | 0 | 0 | 0 | 180 | 20 | 16 | 0 | 0 | 0 | 0 | 0 | 80 | 21 | 34 | 24 | 8 | 35 | 22 | 0 | 8 | 75 | 0 | 260 | 0 | 0 | 170 | 0 | 0 | 0 | 0 | 0 | 150 | 0 | 220 | 0 | 0 | 35 | 50 | 35 | 0 | 8 | 35 | 1244 | 0 |  | 50 | 6 | 100 | 35 | 0 |  | 0 | 30 | 0 | 750 | 130 | 0 |  |  |  |  | g | h | o | c | h | t | s
Generation at 08:00(Today) | 0 | 0 | 110 | 180 | 0 | 12 | 0 | 405 | 337 | 0 | 0 | 420 | 303 | 33 | 0 | 0 | 210 | 0 | 101 | 0 | 0 | 48 | 0 | 0 | 0 | 0 | 0 | 0 | 0 | 0 | 23 | 27 | 33 | 33 | 16 | 0 | 0 | 0 | 120 | 0 | 0 | 222 | 0 | 0 | 0 | 0 | 6 | 0 | 0 | 22 | 0 | 6 | 8 | 7 | 0 | 0 | 0 | 350 | 335 | 205 | 45 | 0 | 43 | 0 | 0 | 43 | 0 | 0 | 0 | 18 | 7 | 33 | 20 | 130 | 48 | 0 | 17 | 1 | 43 | 29 | 47 | 49 | 0 | 0 | 60 | 84 | 0 | 204 | 0 | 0 | 10 | 280 | 16 | 8 | 0 | 0 | 0 | 0 | 48 | 0 | 35 | 12 | 25 | 17 | 10 | 351 | 49 | 17 | 17 | 3 | 88 | 0 | 54 | 34 | 9 | 25 | 385 | 52 | 19 | 0 | 17 | 0 | 17 | 14 | 36 | 34 | 0 | 0 | 0 | 0 | 911 | 0 | 170 | 0 | 0 | 0 | 0 | 0 | 0 | 0 | 0 | 180 | 19 | 0 | 0 | 0 | 0 | 0 | 0 | 0 | 0 | 0 | 0 | 0 | 32 | 20 | 0 | 8 | 75 | 0 | 260 | 0 | 0 | 140 | 0 | 0 | 0 | 0 | 0 | 156 | 0 | 221 | 0 | 0 | 0 | 0 | 0 | 0 | 3 | 0 | 1000 | 0 | 0 | 0 | 2 | 52 | 0 | 0 | 0 | 0 | 16 | 0 | 757 | 95 | 0 | 0 |  |  |  | 138.426 | 21.9127 | 42.8566 | 52.3626 | 0.3 | 3.4579 | 2.8651
262.181
| Minimum Generation |  | 9352 | 6:00
| Highest Generation |  | 12938 | 21:00
| Day Peak Generation |  | 10675 | 12:00
| Evening Peak Generation |  | 12938 | 21:00
| HVDC Max Flow |  | 910 | 23:00
| HVDC EvPeak Flow |  | 907 | 21:00
| Load factor L.F |  | 84.44% | [161 empty] | 1275.5

## P1
POWER GRID COMPANY OF BANGLADESH LTD.
NATIONAL LOAD DESPATCH CENTER
DAILY REPORT
[7 empty] | Reporting Date : | 2023-05-06
Till now the maximum generation is : - |  |  |  | 15648 | 21:00 | Hrs on | 2023-04-19
The Summary of Yesterday's |  |  | 2023-05-05 | Generation & Demand |  | Today's Actual Min Gen. & Probable Gen. & Demand
Day Peak Generation : |  |  | 10675 | MW Hour : | 12:00 | Min. Gen. at | 6:00 | 10043
Evening Peak Generation : |  |  | 12938 | MW Hour : | 21:00 | Available Max Generation : |  | 14974
E.P. Demand (at gen end) : |  |  | 12938 | MW Hour : | 21:00 | Max Demand (Evening) : |  | 14000
Maximum Generation : |  |  | 12938 | MW Hour : | 21:00 | Reserve(Generation end) |  | 974
Total Gen. (MKWH) : |  |  | 262.181 | System Load Factor : | 84.44% | Load Shed : |  | 0
EXPORT / IMPORT THROUGH EAST-WEST INTERCONNECTOR
Export from East grid to West grid :- Maximum |  |  |  | 590 | MW at | 22:00 | Energy
Import from West grid to East grid :- Maximum |  |  |  | - | MW at | - | Energy | -
|  | Water Level of Kaptai Lake at 6:00 A M on |  | 2023-05-06
Actual : |  | 74.94 | Ft.(MSL) , | Rule curve : | 81.05 | Ft.( MSL )
Gas Consumed : |  | Total = | 1111.81 | MMCFD. | Oil Consumed (PDB) :
HSD :
FO :
Cost of the Consumed Fuel (PDB+Pvt) : |  |  | Gas : | 159350094.78
: |  |  | Coal : | 294774235.32 | Oil : | 535716873.42 | Total : | 989841203.52
Load Shedding & Other Information
Area |  | Yesterday |  |  |  | Today
|  |  |  | Estimated Demand (S/S end) |  | Estimated Shedding (S/S end) |  | Rates of Shedding
|  | MW |  | MW |  |  | MW | (On Estimated Demand)
Dhaka |  | 0 | 0:00 | 4507.4436 |  |  | 0 | 0%
Chittagong Area |  | 0 | 0:00 | 1248.7223 |  |  | 0 | 0%
Khulna Area |  | 0 | 0:00 | 1641.8114 |  |  | 0 | 0%
Rajshahi Area |  | 0 | 0:00 | 1448.9506 |  |  | 0 | 0%
Cumilla Area |  | 0 | 0:00 | 1236.9384 |  |  | 0 | 0%
Mymensingh Area |  | 0 | 0:00 | 1016.9822 |  |  | 0 | 0%
Sylhet Area |  | 0 | 0:00 | 459.312 |  |  | 0 | 0%
Barisal Area |  | 0 | 0:00 | 370.7135 |  |  | 0 | 0%
Rangpur Area |  | 0 | 0:00 | 803.0259 |  |  | 0 | 0%
Total |  | 0 |  | 12733.9 |  |  | 0
Information of the Generating Units under shut down.
|  | Planned Shut- Down |  |  | Forced Shut- Down
1) Barapukuria ST: Unit- 2
2) Ghorasal-3,7
3) Bhula Nuton Biddut
4) Baghabari-100 MW
5) Raozan unit-2
6) Siddhirganj 210 MW .
7) Shajibazar 330 MW
8) Sirajganj- 2
9) Barishal 307 MW
Outage | Restore | Additional Information of Machines, lines, Interruption / Forced Load shed etc. | [5 empty] | Remark
Time | Time
08:07 | 10:21 | Satkhira 132/33kV S/S Transformer-1 (T-1) LT Forced S/D | [5 empty] | 30.0MW load interrup.
08:07 | 10:20 | Satkhira 132/33kV S/S Transformer-1 (T-1) HT Forced S/D
08:09 | 09:49 | Khagrachori 132/33kV S/S TR-1 HT Scheduled S/D Due to To remove oil leakage at HT bushing(R-phase).
08:58 |  | Matuail T2 was shutdown due to civil works.
09:15 |  | Khulna 330 MW CCPP GT was sync.
10:15 | 12:41 | Madaripur 132/33kV S/S T1-405T LT Scheduled S/D | [5 empty] | 8.0MW load interrup.
10:16 | 12:40 | Madaripur 132/33kV S/S T1-405T HT Scheduled S/D Due to Aux Tr -1 loop maintenance | [5 empty] | 8.0MW load interrup.
10:32 | 12:17 | Rampur 230/132/33 S/S ATR-02 (716T) HT Scheduled S/D Due to 230k v GCB Investigation work
10:34 | 12:17 | Rampur 230/132/33 S/S ATR-02 (716T) LT Scheduled S/D Due to 230kv GCB Investigation work
10:42 |  | Khulna 330 MW CCPP ST was synch.
11:04 | 11:18 | Bashundhara-Rampura 132 kV Ckt-1 Tripped from Rampura 230/132kV end showing No signal relays. | [5 empty] | 43.0MW load interrup.
Rampura 230/132 kV end.
11:04 | 11:18 | Bashundhara-Rampura 132 kV Ckt-1 Tripped from Rampura 230/132kV end showing No signal relays. | [5 empty] | 43.0MW load interrup.
Rampura 230/132 kV end.
11:04 | 11:24 | Bashundhara-Rampura 132 kV Ckt-2 Tripped from Rampura 230/132kV end showing Distance prot. 21/1 (Z1,BN) relays. | [5 empty] | 43.0MW load interrup.
Rampura 230/132 kV end.
11:06 | 11:41 | Mogbazar Rampura ckt-2 tripped at Mogbazar end
12:00 |  | Day Peak Gen. 10676 MW
12:54 |  | Meghnaghat CCPP 450MW GT1 was sync.
| 14:18 | Khulna (C) S/S Tr-3 405T HT is restored.
| 14:20 | Khulna (C) S/S Tr-3 405T LT is restored.
| 14:46 | Amnura 132/33kV S/S T-2 (416T) HT is restored.
| 14:49 | Amnura 132/33kV S/S T-2 (416T) LT is restored.
15:15 | 17:54 | Ishurdi 132/33kV S/S 132/33 kV T-1 HT Tripped showing SIEMENS relays Due to short ckt by snake | [5 empty] | 33.0MW load interrup.
15:15 |  | Ishurdi 132/33kV S/S 132/33 kV T-2 LT Tripped showing no signal relays Due to Short ckt by snake | [5 empty] | 28.0MW load interrup.
15:15 | 17:54 | Ishurdi 132/33kV S/S 132/33 kV T-1 LT Tripped showing no signal relays Due to Short ckt by snake | [5 empty] | 33.0MW load interrup.
15:50 |  | Ishurdi 132/33kV S/S 132/33 kV T-2 HT Forced S/D Due to Maintenance Work
17:12 |  | Matuail T2 was switched on
17:17 |  | Matuail T1 was shutdown due to civil works.
18:31 | 23:01 | Hasnabad 132/33kV S/S Aggreko Aourahati Tripped showing Distance relay relays.
21:00 |  | Evening Peak Generation = 12,938MW
21:48 |  | Matuail T1 was switched on
02:52 |  | Siddhirganj GT: GT1 was sync. at 02:52 hrs.
04:07 |  | Siddhirganj GT: GT2 was shutdown. at 04:07 hrs.
06:00 |  | Minimum Generation during the shift : 10043 MW
06:53 | 07:02 | Savar 132/33kV S/S T-3 LT Tripped showing LV backup
protection relay relays Due to 33 KV feeder fault
06:58 |  | Thakurgaon 33KV bus section shutdown under T1 & T2 | [5 empty] | 27MW load interrup.
07:09 |  | Siddhirgonj 2x120 MW GT-1 sync at 02:52 and GT-2 was s/d at 04:07 due to low gas pressure
07:28 |  | Madanganj 132/33kV S/S Madanganj -Summit 102 MW 132 kv Ckt Scheduled S/D Due to Closing coil replacement of CB
| Sub Divisional Engineer |  |  |  | Executive Engineer |  |  | Superintendent Engineer
| Network Operation Division |  |  |  | Network Operation Division |  |  | Load Despatch Circle

## P2
EVENING PEAK GENERATION AND DAY LONG ENERGY DATA OF POWER STATIONS
| Date : | 2023-05-05 | [5 empty] | Page -2
Sl. |  |  |  |  | Present | Peak | Energy
No. | Name of the Power Stations |  | Producer | Installed Capacity | Capacity | Hour | Generated | Remarks
Generation
|  |  |  | Unit No. X Capacity | MW | MW | KWH
1 | Ghorasal Repowered CCPP:Unit-3 (GT |  | PDB | 1*260 | 260 | 0 | 0 | Under maint.
2 | Ghorasal Repowered CCPP Unit-4 |  | PDB | 1*210 | 180 | 110 | 205095 | Gas shortage
| Ghorasal TPP Unit-5 |  | PDB | 1*210 | 190 | 180 | 4221000
3 | Ghorasal 365 MW CCPP Unit-7 |  | PDB | 1*243+1*122 | 365 | 0 | 0 | Under maint.
| Ghorashal 78.5 MW PP(MAX) |  | QRPP | 2*40 | 0 | 0 | 0
4 | Ghorashal 108MW PP (Regent) |  | IPP | 34*3.35 | 108 | 12 | 315727 | Gas shortage
5 | Haripur GTPP |  | SBU, PDB | 2*32 | 20 | 0 | 0 | Under maint.
6 | Haripur 412 MW CCPP |  | EGCB | 1*273+1*139 | 412 | 403 | 9121790
7 | Haripur 360MW CCPP(HPL) |  | IPP | 1*235+1*125 | 360 | 330 | 7808000
8 | Meghnaghat 450 MW CCPP(MPL) |  | IPP | 2*150+1*150 | 450 | 450 | 6635000
9 | Meghnaghat 100 MW(IEL) |  | NENP | 12*8.9 | 100 | 19 | 651840 | Fuel shortage
10 | Meghnaghat CCPP(Summit) |  | IPP | 2*110+1*110 | 335 | 266 | 6999360 | FGMO
11 | Madanganj 102 PP(Summit) |  | NENP | 6*17 | 102 | 63 | 619641 | Engine problem
12 | Madanganj-55 MW PP(Summit) |  | IPP | 3*17.08+1*11.3 | 55 | 25 | 290076 | Fuel shortage
13 | Keraniganj 100 MW PP (Powerpac) |  | QRPP | 8*13.45 | 0 | 0 | 0 | Contract Expired
14 | Narshingdi 22 MW PP (Doreen) |  | SIPP, REB | 8*2.90 | 22 | 18 | 297288 | Engine problem
15 | 210 MW Siddhirgonj TPP |  | PDB | 1*210 | 115 | 0 | 0 | Under maint.
16 | Siddhirgonj 2*120 MW GTPP |  | EGCB | 2*105 | 210 | 101 | 1606000 | Gas shortage
17 | Siddhirganj 100 PP(Dutch Bangla) |  | NENP | 12*8.9 | 100 | 20 | 312682 | Fuel shortage
18 | Siddhirganj 335 MW CCPP |  | EGCB | 1*217+118 | 335 | 210 | 4493366 | ST Under maint.
19 | Gagnagar 102 MW PP (Digital Power) |  | IPP | 12*8.924 | 102 | 83 | 587520 | Fuel shortage
20 | Katpotti 52 MW PP (Sinha) |  | IPP | 7*7.9 | 0 | 0 | 0 | Fuel shortage
21 | Kamalaghat 54 MW PP(Banco Energy) |  | IPP | 3*18 | 54 | 35 | 259920 | Fuel shortage
22 | Kodda 150 MW PP |  | BPDB-RPCL | 9*17.06 | 149 | 130 | 1476960 | Engine problem
23 | Manikganj 55 MW PP (Northern) |  | IPP | 3*19.3 | 55 | 35 | 388984 | Fuel shortage
24 | Nababganj 55 MW PP (Southern power ) |  | IPP | 3*19.3 | 55 | 50 | 346969
25 | Bosila 108MW PP(CLC) |  | IPP | 12*8.775+1*3.5 | 0 | 0 | 0
26 | Summit Power,(Madhabdi+Ashulia) |  | SIPP,REB | 3*3.67+4*8.73 | 80 | 49 | 1043760 | Engine problem
27 | Maona 33 MW PP(Summit) |  | SIPP,REB | 4*8.73 | 33 | 33 | 814800
28 | Rupganj 33 MW PP(Summit) |  | SIPP,REB | 4*8.73 | 33 | 33 | 677900
29 | Gazipur 52 MW PP |  | RPCL | 6*8.9 | 52 | 49 | 415680 | 0:00
30 | Tongi 80 MW GTPP |  | PDB | 1* 105 | 105 | 0 | 0 | Under maint.
31 | Kodda 300 MW PP Unit-2 (Summit) |  | IPP | 18*17.076 | 300 | 138 | 1440218 | Low Demand
32 | Keranigonj 300 MW PP (APR) |  | IPP | 256*1.4 | 300 | 0 | 250 | Reserve
33 | Bramhangoan 100 MW PP (Aggreko) |  | IPP | 114*0.959 | 100 | 0 | 0 | Reserve
34 | Aurahati 100MW PP (Aggreko) |  | IPP | 0.85*23+0.95*91 | 100 | 0 | 0 | Reserve
35 | Kodda 149 MW PP Unit-1 (Summit) |  | IPP | 8*18.45+8.97 | 149 | 149 | 1384416
36 | Gazipur 100 MW PP |  | RPCL | 6*17.5 | 105 | 105 | 899798
37 | Meghnaghat 104 MW PP (OPCL) |  | IPP | 18.5*6 | 104 | 40 | 1050240 | Fuel shortage
38 | Manikgonj 162MW PP(MPGL) |  | IPP | 9*18 | 162 | 162 | 1121760
39 | Spectra Solar Plant Ltd. |  | IPP | 35 | 35 | 0 | 244191
40 | Kanchan Purbachal Power Generation Ltd. |  | IPP | 18.4*3 | 55 | 34 | 588240 | Fuel shortage
| Dhaka area Total |  |  |  | 5847 | 3332 | 56318471
41 | Chattogram TPP-1 |  | PDB | 1*210 | 180 | 120 | 2800000 | Gas shortage
| Chattogram TPP-2 |  | PDB | 1*210 | 180 | 0 | 0 | Gas shortage
42 | Raozan 25 MW PP |  | RPCL | 3*8.9 | 25 | 1 | 474460 | Low Demand
43 | Teknaf 20MW PP (Solartech) |  | IPP | 20 | 20 | 0 | 128520
44 | Patenga 50MW PP (Baraka) |  | IPP | 8*6.98 | 50 | 38 | 352800 | Engine problem
45 | Kaptai Hydro: Unit-1,2,3,4, 5 |  | PDB | 2*40+3*50 | 230 | 25 | 300000 | Low Water level
46 | Sikalbaha 225MW |  | PDB | 1*150+1*75 | 225 | 227 | 5273781
47 | Sikalbaha Peaking GT |  | PDB | 1*150 | 150 | 0 | 0 | Under maint.
48 | Sikalbaha 105 MW PP (Baraka Sikalbaha) |  | IPP | 6*17.5 | 105 | 51 | 789527 | Fuel shortage
49 | Hathazari 100 MW peaking PP |  | PDB | 11*8.9 | 98 | 59 | 945216 | Engine problem
50 | Dohazari -Kalaish 100 MW Peaking |  | PDB | 6*17 | 102 | 84 | 1043787 | Engine problem
51 | Juldah 100 MW Unit-1 (Acorn) |  | NENP | 8*13.45 | 100 | 44 | 650880 | Fuel shortage
52 | Juldah 100 MW PP Unit-3 (Acorn) |  | IPP | 8*13.5 | 100 | 63 | 801600 | Fuel shortage
53 | Barabkunda 22 MW PP (Regent) |  | SIPP, PDB | 8*2.90 | 22 | 8 | 218544 | Engine problem
* | Malancha, Ctg. EPZ (United) |  |  | 5*8.73+3*9.34 | 0 | 33 | 645600
54 | Chattogram 108 MW PP (ECPV) |  | IPP | 16*7 | 108 | 38 | 233280 | Fuel shortage
55 | Kaptai 7 MW Solar PP |  | PDB | 7.4 MW | 7 | 0 | 30961
56 | Anwara 300 MW PP (United) |  | IPP | 17*17+24 | 300 | 300 | 3304473
57 | Jodiac Power |  | IPP | 3*18.55+1*3.6 | 54 | 35 | 528171 | Fuel shortage
58 | Karnaphuli Power Ltd. |  | IPP | 18.415*6+6.5 | 110 | 54 | 1303890 | Fuel shortage
59 | Juldah unit-2 (Acorn) |  | IPP | 8*13.6 | 100 | 50 | 786240
60 | Anlima Energy Ltd. |  | IPP | 6*21.2 | 116 | 17 | 419018 | Fuel shortage
| Mirsharai 150 MW |  | BPDB-RPCL | 18.5*9 | 0 | 0 | 0
| Chattogram area Total |  |  |  | 2382 | 1247 | 21030748
61 | Ashuganj TPP Unit- 3 |  | APSCL | 1*150 | 0 | 0 | 0 | Contract Expired
| Ashuganj TPP Unit- 4 |  | APSCL | 1*150 | 0 | 0 | 0 | Contract Expired
| Ashuganj TPP Unit- 5 |  | APSCL | 1*150 | 0 | 0 | 0 | Contract Expired
62 | Ashuganj 225 MW CCPP |  | APSCL | 1*142+1*75 | 221 | 207 | 4818000 | FGMO
63 | Ashuganj 450 MW CCPP(North) |  | APSCL | 1*360 | 360 | 310 | 7671000 | FGMO
64 | Ashuganj 450 MW CCPP(South) |  | APSCL | 1*360 | 360 | 300 | 7123000 | FGMO
| Ashuganj 420 MW CCPP(East) |  | APSCL | 284*1+116*1 | 400 | 0 | 0 | Under maint.
65 | Ashuganj 50 MW PP |  | APSCL | 14*3.968 | 45 | 41 | 981216
66 | Ashuganj 55 MW PP (Precision) |  | QRPP | 15*4 | 55 | 0 | 0 | Contract Expired
67 | Ashuganj 195MW PP (APSCL-United) |  | IPP | 20*9.73+1*16 | 195 | 45 | 869818 | Gas shortage
68 | Ashuganj 51 MW PP (Midland) |  | IPP | 6*9.34 | 51 | 51 | 1109556
69 | Ashuganj 150MW PP (Midland) |  | IPP | 23*7.015 | 150 | 52 | 879854 | Low Demand
70 | Titas 50 MW Peaking PP |  | PDB | 6*8.92 | 52 | 39 | 387456 | Engine problem
71 | Chandpur 150 MW CCPP |  | PDB | 1*106+1*57 | 163 | 0 | 0 | Under maint.
72 | Chandpur 200MW (Desh energy) |  | IPP | 12*18.4 | 200 | 155 | 1983360 | Fuel shortage
73 | Feni 22MW PP (Doreen) |  | SIPP, PDB | 8*2.90 | 22 | 18 | 417384 | Engine problem
74 | Feni 11 MW PP (Doreen) |  | SIPP, REB | 4*2.90 | 11 | 7 | 145080 | Engine problem
** | Impoprt (Tripura) |  | Imported power | 0 | 160 | 152 | 3457920
75 | Jangalia 33MW PP (Summit) |  | SIPP, PDB | 4*8.73 | 33 | 33 | 690700
76 | Jangalia 52 MW PP (Lakdanavi) |  | IPP | 6*8.92 | 52 | 52 | 674976
77 | Cumilla 25 MW PP (Summit) |  | SIPP, REB | 3*3.67+2*6.97 | 25 | 20 | 464180 | Engine problem
78 | Daudkandi 200 MW PP (B.Trac) |  | IPP | 154*1.4 | 200 | 0 | 0 | Contract Expired
79 | Feni Lanka Power |  | IPP | 7*18.415+1*9.78 | 114 | 40 | 1186740 | Low Demand
80 | Chowmuhani 113 MW |  | IPP | 12*9.78+2*3.1 | 113 | 57 | 395640 | Fuel shortage
81 | Bhairob 54.5 MW |  | IPP | 3*18.2 | 54 | 17 | 551880 | Engine problem
82 | Chandpur 115(Doreen) |  | IPP | 4*18.5+2*22.5 | 115 | 95 | 1493760 | Engine problem
| Cumilla Area Total |  |  |  | 3151 | 1691 | 35301520
83 | RPCL 210MW CCPP |  | IPP | 4*35+1*70 | 202 | 92 | 1434240 | Gas shortage
84 | Tangail 22 MW PP (Doreen) |  | SIPP, PDB | 8*2.90 | 22 | 19 | 175752 | Engine problem
85 | Jamalpur 95 MW PP(Powerpac) |  | IPP | 12*8.924 | 0 | 0 | 0 | Under maint.
86 | Sarishabari 3 MW Solar Plant |  | IPP | 1*3 | 3 | 0 | 12400
87 | Mymensingh 200 MW PP (United) |  | IPP | 9.78*21 | 200 | 155 | 2152800 | Fuel shortage
88 | Jamalpur 115 MW PP (United) |  | IPP | 9.78*12 | 115 | 98 | 1671600 | Fuel shortage
89 | Sutiakhali 50 MW Solar PP |  | IPP | 50 | 50 | 0 | 266880
90 | Tangail Palli Power Gen 22 MW |  | IPP | 4*6.7 | 22 | 12 | 215520 | Engine problem
| Mymensingh Area Total |  |  |  | 614 | 376 | 5929192
91 | Fenchugonj CCPP Phase-1 |  | PDB | 2*32+1*33 | 70 | 44 | 1015000 | Machine problem
92 | Fenchugonj CCPP Phase-2 |  | PDB | 2*35+1*35 | 90 | 29 | 645360 | Machine problem
93 | Kushiara 163 MW CCPP (KP) |  | IPP | 1*109+1*54 | 163 | 0 | 0 | Under maint.
94 | Shajibazar 330 MW CCPP |  | PDB | 3*110 | 330 | 0 | 0 | Under maint.
95 | Fenchugonj 51 MW PP (Barakatullah) |  | RPP | 19*2.90 | 51 | 50 | 1101600
| Fenchuganj 44MW (Energyprima) |  | NENP | 12*3.3+5*2 | 50 | 46 | 1032264
96 | Hobiganj 11MW PP Cofidence-E |  | SIPP, REB | 4*2.90 | 11 | 8 | 187536
97 | Shahjibazar GTPP Unit- 8 & 9 |  | PDB | 2*35 | 66 | 62 | 1360320
98 | Shahjibazar 86MW PP (Shahjibazar) |  | RPP | 32*2.90 | 86 | 83 | 1923840
99 | Shahjibazar 100 MW GTPP |  | PDB | 1*100 | 100 | 0 | 0 | Under maint.
100 | Sylhet 225 MW CCPP |  | PDB | 1*142+1*89 | 231 | 205 | 5194860 | Machine problem
101 | Sylhet 20 MW GTPP |  | PDB | 1*20 | 20 | 17 | 409000
| Sylhet 50MW PP (EPL) |  | NENP | 27*2 | 0 | 0 | 0 | Contract Expired
102 | Shahjahanulla 25 MW PP |  | SIPP, REB | 3*9.34 | 25 | 16 | 381768 | Engine problem
103 | Bibiana-II 341 MW CCPP (Summit) |  | IPP | 1*222+1*119 | 341 | 280 | 5941000 | FGMO
104 | Bibiyana-III 400 MW CCPP |  | PDB | 285*1+134*1 | 400 | 367 | 8462000 | FGMO
105 | Sylhet 10MW PP (Desh) |  | RPP | 6*1.95 | 10 | 10 | 251624
106 | Bibiyana South 400 MW |  | PDB | 400 MW | 383 | 400 | 9212800
| Sylhet Area Total |  |  |  | 2427 | 1617 | 37118972
107 | Bheramara GTPP Unit-3 |  | PDB | 1*20 | 16 | 0 | 0 | Fuel shortage
** | Bheramara (HVDC ) |  | Imported power | 2*500 | 1000 | 907 | 21912727
108 | Khulna 115 PP MW (KPCL-2) |  | NENP | 7*17 | 115 | 68 | 511680 | Fuel shortage
109 | Faridpur 50 MW Peaking PP |  | PDB | 8*6.89 | 54 | 0 | 0 | Reserve
110 | Khulna 225 MW CCPP |  | NWPGCL | 1*150+1*75 | 230 | 0 | 0 | Fuel conservation
111 | Gopalganj 100 MW Peaking PP |  | PDB | 16*6.98 | 109 | 0 | 0 | Reserve
112 | Bheramara 410 MW CCPP |  | NWPGCL | 1*278+1*132 | 410 | 165 | 3863231 | Gas shortage
| Noapara 40 MW PP (Khanjahan Ali) |  | NENP | 5*8.5 | 40 | 24 | 85500 | Low Demand
113 | Noapara 100 MW PP (Bangla Trac) |  | IPP | 70*1.4 | 100 | 0 | 0 | Contract Expired
114 | Rupsha 105 MW PP (Orion rupsha) |  | IPP | 6*18.445 | 105 | 36 | 267360 | Fuel shortage
115 | Madhumati 100 MW PP |  | NWPGCL | 6*18 | 105 | 78 | 449136 | Low Demand
116 | Mongla Orion 100 MW Solar PP |  | IPP | 100 | 100 | 0 | 578880
| Khulna 330 MW CCPP (OIL) |  | BPDB | 1*220+1*110 | 0 | 20 | 2728218 | On test.
| Rampal 1320 MW (BIFPCL) |  | NTPC&BPDB | 660*2 | 617 | 0 | 0 | On test.
| Kulna 225 MW CCPP (GAS) |  | NWPGCL | 0 | 0 | 0 | 0
| Khulna Area Total |  |  |  | 3001 | 1298 | 30396732
117 | Barisal 110 MW PP (Summit ) |  | IPP | 7*17.076 | 110 | 0 | 35232 | Fuel shortage
118 | Bhola 33 MW PP (Venture) |  | NENP | 1*34.50 | 40 | 28 | 536900 | Engine problem
119 | Bhola 225 MW CCPP |  | PDB | 2*63+1*68 | 194 | 181 | 4317718
120 | Bhola 95 MW PP (Aggreko) |  | QRPP | 96*1.10 | 0 | 0 | 0 | Contract Expired
121 | Payra 1320 MW |  | BCPCL | 2*622 | 1244 | 1220 | 27883900
122 | Bhola Nutan Biddut BD LTD |  | IPP | 220 | 220 | 0 | 0 | Under maint.
123 | United Payra Power Ltd. |  | IPP | 8*18.5+1*9.5 | 150 | 0 | 48000 | Reserve
| Barisal 307 MW |  | BCPCL | 307*1 | 307 | 0 | 0 | Coal shortage
| Barisal Area Total |  |  |  | 2265 | 1429 | 32821750
124 | Baghabari 71 MW GTPP |  | PDB | 1*71 | 71 | 0 | 0 | Gas shortage
| Baghabari 100 MW GTPP |  | PDB | 1*100 | 100 | 0 | 0 | Gas shortage
125 | Baghabari 50 MW Peaking PP |  | PDB | 6*8.9 | 52 | 0 | 0 | Reserve
126 | Bera 70 MW Peaking PP |  | PDB | 9*8.29 | 71 | 0 | 0 | Reserve
127 | Amnura 50 MW PP(Sinha) |  | QRPP | 7*7.79 | 0 | 0 | 0 | Reserve
128 | Katakhali 50 MW PP (Northern) |  | QRPP | 6*8.9 | 50 | 0 | 19965 | Reserve
129 | Katakhali 50 MW Peaking PP |  | PDB | 6*8.7 | 50 | 0 | 0 | Reserve
130 | Sirajgonj Unit-1 225MW |  | NWPGCL | 1*150+1*75 | 210 | 180 | 4264809 | Gas shortage
131 | Sirajgonj Unit-2 225MW |  | NWPGCL | 1*150+1*75 | 220 | 0 | 0
132 | Sirajgonj Unit-3 225MW |  | NWPGCL | 1*141 | 220 | 151 | 3845900 | Gas shortage
133 | Sirajgonj 400 MW CCPP Unit-4 |  | SNWPGCL | 1*282+1*132 | 414 | 218 | 4848400 | Gas shortage
134 | Santahar 50 MW Peaking PP |  | PDB | 6*8.7 | 50 | 34 | 166794 | Engine problem
135 | Bogra 22 MW PP (GBB) |  | RPP | 6*4 | 22 | 22 | 454800
136 | Bogura 20 MW PP (Energyprima) |  | NENP | 5*3.3+5*2 | 0 | 0 | 0
137 | Ullapara 11 MW PP (Summit) |  | SIPP, REB | 4*2.90 | 11 | 8 | 98370 | Engine problem
138 | Natore 52 MW PP (Rajlanka) |  | IPP | 6*8.92 | 52 | 0 | 48494 | Reserve
139 | Chapainawabganj 100 MW Peaking PP |  | PDB | 12*8.924 | 104 | 25 | 207528 | Low Demand
140 | Baghabari 200 MW PP (Paramount) |  | IPP | 135*1.6 | 200 | 0 | 0 | Fuel shortage
141 | Bagura 113 MW PP (Confidence)-2 |  | IPP | 6*18.55+7.2 | 113 | 97 | 907392 | Engine problem
142 | Confidence Power Bogura Unit-1 113 MW |  | IPP | 6*18.55 | 113 | 90 | 647616 | Engine problem
143 | Sirajgonj 6.55 MW Solar |  | NWPGCL | 1*6 | 6 | 0 | 24540
| Adani Power Jharkhanda Ltd |  | Import | 0 | 0 | 576 | 16423636 | On test.
| Rajshahi Area Total |  |  |  | 2129 | 1401 | 31958244
144 | Barapukuria TPP Unit-1 |  | PDB | 1*125 | 85 | 75 | 1786472
| Barapukuria TPP Unit-2 |  | PDB | 1*125 | 85 | 0 | 0 | Under maint.
145 | Barapukuria 275 MW TPP Unit-3 |  | PDB | 1*275 | 274 | 260 | 6268600
146 | Rangpur 20 MW GTPP |  | PDB | 1*20 | 20 | 0 | 0
147 | Saidpur 20 MW GTPP |  | PDB | 1*20 | 20 | 0 | 0
148 | Rangpur 113 MW PP (Confidence) |  | IPP | 9*6.984+7*7.015+3.15*2 | 113 | 108 | 782246 | Engine problem
149 | Sympa Solar Power 8MW |  | IPP | 8 MW | 8 | 0 | 60794
150 | Energypac Power Venture Thakurgaon Ltd. |  | IPP | 115 | 115 | 104 | 889344 | Engine problem
| Intraco Solar 30 MW |  | IPP | 1*30 | 30 | 0 | 228486
| Teesta Solar Limited |  | BPCL | 16*12.5 | 0 | 0 | 1289410
| Rangpur Area Total |  |  |  | 750 | 547 | 11305352
| Total |  |  |  | 22566 | 12938 | 262180981
| Eastern Grid Total |  |  |  | 14421 | 8263 | 155698903
| Western Grid Total |  |  |  | 8145 | 4675 | 106482078
| National Grid Total |  |  |  | 22566 | 12938 | 262180981
*Data collected from respective power station over telephone.
Executive Engineer
Network Operation Division
Page- 3

## P3
POWER GRID COMPANY OF BANGLADESH LTD.
NATIONAL LOAD DESPATCH CENTER
MAXIMUM LOAD SERVED BY DIFFERENT GRID SUB-STATIONS
QF-LDC-09
| Date: | 2023-05-05
| (a) ENTIRE EASTERN GRID : |  | 8439.5 | MW | (b) ENTIRE WESTERN GRID : |  | 4058.4 | MW
| i) Dhaka area |  | 4301.2 | MW | i) Khulna area |  | 1557.2 | MW
| ii) Chittagong area |  | 1340.3 | MW | ii) Rajshahi area |  | 1315.2 | MW
| iii) Comilla area |  | 1204 | MW | iii) Barisal area |  | 369 | MW
| iv) Mymensingh area |  | 1072 | MW | iv) Rangpur area |  | 817 | MW
| v) Sylhet area |  | 522 | MW
|  | SYSTEM TOTAL DEMAND ( a + b ) = |  | 12497.9 | MW
MAXIMUM LOAD SERVED BY DIFFERENT SUB-STATIONS
| Sub-station | Load (MW) | Time | Sub-station | Load (MW) | Time | Sub-station | Load (MW) | Time | Sub-station | Load (MW) | Time | Sub-station | Load (MW) | Time
1 | AKS | 0 | 00:00 | Chhatak | 29 | 22:00 | Kamrangirchar | 44 | 12:00 | Natore | 127 | 19:30 | Shitalakhya | 94 | 00:00
2 | AKSML | 85 | 05:00 | Chowmuhani | 184 | 21:00 | Kaptai | 5 | 19:00 | Nawabganj | 55.8 | 22:00 | Sholosohor | 30 | 21:00
3 | Aftabnagar | 50 | 18:30 | Chuadanga | 104 | 22:00 | Kazla | 83 | 19:00 | Netrakona | 131 | 21:00 | Shyampur | 150 | 07:00
4 | Agargaon | 71 | 19:00 | Coxsbazar | 128 | 21:00 | Keranigonj | 48 | 00:00 | New | 65 | 12:00 | Siddhirganj | 94 | 12:00
5 | Agrabad | 62 | 00:00 | Cumilla(N) | 149 | 21:00 | Khagrachori | 30 | 21:00 | Niamatpur | 80 | 22:00 | Sirajganj | 91 | 19:30
6 | Amnura | 47 | 22:00 | Cumilla(S) | 158 | 00:00 | Khulna | 82 | 19:30 | Noapara | 39 | 19:30 | Sonargaon | 80 | 00:00
7 | Ashuganj | 68 | 01:00 | Daudkandi | 127 | 00:00 | Khulshi | 179 | 20:00 | PHP | 9 | 05:00 | Sreemongol | 54 | 22:00
8 | BIPTC | N/A | N/A | Dhaka | 16 | 12:00 | Kishoreganj | 148 | 21:00 | Pabna | 97 | 21:00 | Sreepur | 55.3 | 22:00
9 | BSRM | 112 | 08:00 | Dhamrai | 110 | 19:30 | Kodda | 267 | 15:00 | Palashbari | 128 | 19:30 | Srinagar | 43.7 | 21:00
10 | Bagerhat | 87 | 21:00 | Dhanmondi | 111 | 18:30 | Kulaura | 44 | 19:00 | Panchagarh | 52 | 19:00 | Sunamganj | 48 | 22:00
11 | Bakulia | 92 | 22:00 | Dohazari | 98 | 21:00 | Kurigram | 64 | 19:30 | Patuakhali | 90 | 00:00 | Sylhet | 126 | 22:00
12 | Banani | 38 | 00:00 | Faridpur | 140 | 21:00 | Kushtia | 130 | 21:00 | Payra | 28 | 00:00 | TK | 31 | 22:00
13 | Bangabhaban | 6 | 17:00 | Fatullah | 61 | 00:00 | Lalbag | 56 | 00:00 | Postogola | 37 | 23:00 | Tangail | 215 | 19:00
14 | Barapukuria | 51 | 19:30 | Fenchuganj | 46 | 21:00 | Lalmonirhat | 44 | 19:00 | Purbachal | 19 | 23:00 | Thakurgaon | 90 | 20:00
15 | Barguna | 16 | 00:00 | Feni | 99 | 23:00 | Madanganj | 42 | 22:00 | Purbasadipur | 113 | 19:30 | Tongi | 86 | 00:00
16 | Barishal | 92 | 23:00 | GPH | 81 | 01:00 | Madaripur | 92 | 21:00 | Rahanpur_I | 0 | 00:00 | Ullon | 36 | 23:00
17 | Barishal-230 | 80 | 19:00 | Ghorashal | 63 | 21:00 | Madartek | 74 | 22:00 | Rahim | 29 | 00:00 | Uttara | 62 | 19:30
18 | Baroaulia | 60 | 00:00 | Goalpara | 38 | 22:00 | Madunaghat | 52 | 22:00 | Rajbari | 64 | 19:30 | UttaraNew | 44 | 13:00
19 | Baroirhat | 56 | 21:00 | Gollamari | 52 | 13:00 | Magura | 60 | 21:00 | Rajendrapur | 78 | 22:00 | Zigatola | 75 | 23:00
20 | Bashundhara | 153 | 19:30 | Gopalganj | 92 | 19:30 | Mahasthangarh | 64 | 19:30 | Rajshahi | 137 | 21:00
21 | BashundharaCement | 2 | 00:00 | Gulshan | 66 | 15:00 | Manikganj | 111 | 21:00 | Rajshahi-230 | 32 | 21:00
22 | Beanibazar | 64 | 19:00 | Halishahar | 71 | 21:00 | Maniknagar | 68 | 19:00 | Ramganj | 100 | 00:00
23 | Benapole | 56 | 19:00 | HaripurSBU | 138 | 02:00 | Matarbari | 46 | 19:00 | Rampur | 29 | 00:00
24 | Bhaluka | 130 | 20:00 | Hasnabad | 80 | 00:00 | Matuail | 50 | 00:00 | Rangamati | 16 | 19:00
25 | Bhandaria | 42 | 22:00 | Hathazari | 71 | 21:00 | Millgate | 78 | 15:00 | Rangpur | 126 | 19:30
26 | Bhangura | 36 | 19:30 | Ishurdi | 62 | 15:00 | Mirpur | 134 | 19:00 | Ruppur | 4.2 | 10:00
27 | Bheramara(GK) | 59 | 21:00 | Jaldhaka | 70 | 19:30 | Mirsorai | 4 | 19:30 | SSM | 0 | 00:00
28 | Bhulta | 226 | 01:00 | Jamalpur | 155 | 21:00 | Mithapukur | 40 | 19:30 | Saidpur | 92 | 19:30
29 | Bog-Sherpur | 60 | 19:30 | Jashore | 126 | 21:00 | Modern | 0 | 00:00 | Satkhira | 105 | 20:00
30 | Bogura | 155 | 22:00 | Jhenaidah | 120 | 18:00 | Mogbazar | 88 | 19:30 | Satmasjid | 95 | 19:00
31 | Borhanuddin | 52 | 00:00 | Joydebpur | 133 | 19:30 | Mongla | 22 | 04:00 | Savar | 160 | 12:00
32 | Brahmanbaria | 171 | 21:00 | Joypurhat | 55 | 21:00 | Motijheel | 33 | 19:00 | Shahjadpur | 102 | 20:00
33 | Cantonment | 110 | 19:00 | Juldah | 24 | 12:00 | Munshiganj | 93 | 22:00 | Shahjibazar | 118 | 21:00
34 | Chandpur | 59 | 22:00 | KSRM | 31 | 03:00 | Mymensingh | 170 | 20:00 | Shahmirpur | 32 | 00:00
35 | Chandraghona | 30 | 19:00 | Kabirpur | 242 | 16:00 | Naogaon | 128 | 21:00 | Shariatpur | 67 | 22:00
36 | Chapai | 63 | 22:00 | Kachua | 68 | 21:00 | Narail | 54 | 19:30 | Sherpur | 132 | 22:00
37 | Charsaidpur | 45 | 01:00 | Kallyanpur | 96 | 19:30 | Narinda | 44 | 13:00 | Shikalbaha | 35 | 00:00
38 | Chauddagram | 66 | 21:00 | Kalurghat | 26 | 00:00 | Narshingdi | 167 | 23:00 | Shikalbaha-230 | N/A | N/A
| Sub Divisional Engineer |  |  |  | Executive Engineer |  |  |  | Superintendent Engineer
| Network Operation Division |  |  |  | Network Operation Division |  |  |  | Load Despatch Circle
| (1) Honbl. State Minister |  |  |  | (8) Executive Director (O & M) PGCB. |  |  |  | (18) C.E. Transmission (1 & 2) PGCB.
| Ministry of Power,Energy & Mineral |  |  |  | (9) Member,Generation,PDB. |  |  |  | (19) S.E. System Protection,PGCB.
| Resources, GOB. |  |  |  | (10) Member,Distribution,PDB. |  |  |  | (20) Director,Public Relation,PDB.
| (2) Secy (Power Divn.)Ministry of |  |  |  | (11) Member,Transmission & |  |  |  | (21) Director Program, PDB.
| Power,Energy & Mineral Resources. |  |  |  | System Operation,PDB. |  |  |  | (22) S.E. Consumer Affairs,PDB.
| (3) Director General,Power cell |  |  |  | (12) Member,P&D,PDB. |  |  |  | (23) Director,Project Planning,PDB.
| (4) Chairman,BERC |  |  |  | (13) C.E (P & D), PGCB. |  |  |  | (24) Director,System Planning,PDB.
| (5) Chairman, BPDB. |  |  |  | (14) G.M. Commercial Operation |  |  |  | (25) Executive Eng.IMD.
| (6) Managing Director, PGCB. |  |  |  | (15) C.E. Generation,PDB. |  |  |  | (26) Executive Eng. EMD.
| (7) Member(Power & Industry) |  |  |  | (16) C.E, (P & D),PDB. |  |  |  | (27) NLDC
| Planning Commission. |  |  |  | (17) C.E. System Operation,PGCB

## Voltage
e
MAXIMUM & MINIMUM VOLTAGES OF DIFFERENT GRID SUB-STATIONS:
| Date: | 2023-05-05 | [7 empty] | QF-LDC-10
| Sub-Station | Max Voltage | Hour | Min | Hour | Sub-Station | Maxm | Hour | Min | Hour
|  |  |  | Voltage |  |  | Voltage |  | Voltage
| 400 KV | KV | Hour | KV | Hour | 400 KV | KV | Hour | KV | Hour
14 | Aminbazar | 400 | 18:30 | 389 | 13:00 | Kaliakoir | N/A | N/A | N/A | N/A
| Bhulta | 391 | 21:00 | 379 | 12:00 | Madunaghat_I | 407 | 21:00 | 380 | 13:00
| Bibiana | 407 | 22:00 | 396 | 15:00 | Payra | 412 | 18:00 | 405 | 00:00
| BIPTC | 399 | 07:00 | 390 | 20:00 | Rahanpur_I | 413 | 22:00 | 404 | 10:00
| Gopalganj | 403 | 22:00 | 393 | 00:00
| 230 KV | KV |  | KV |  | 230 KV | KV |  | KV
| Agargaon | 233 | 22:00 | 224 | 15:00 | Hathazari | 233 | 21:00 | 219 | 00:00
| AKSML | 233 | 22:00 | 214 | 00:00 | Ishurdi | 231 | 18:30 | 225 | 20:00
| Aminbazar | 234 | 18:30 | 227 | 15:00 | Jhenaidah | 227 | 18:00 | 216 | 00:00
| Ashuganj | 234 | 21:00 | 228 | 15:00 | Kaliakoir | N/A | N/A | N/A | N/A
| Baghabari | 230 | 22:00 | 225 | 15:00 | Keranigonj | 232 | 21:00 | 224 | 15:00
| Barapukuria | 224 | 22:00 | 215 | 19:00 | Khulna(S) | 234 | 18:00 | 226 | 00:00
| Barishal | 240 | 06:00 | 232 | 00:00 | Madunaghat_I | 234 | 21:00 | 219 | 13:00
| Bheramara | 229 | 18:00 | 222 | 20:00 | Maniknagar | 233 | 22:00 | 226 | 14:00
| Bhulta | 235 | 22:00 | 228 | 12:00 | Meghnaghat | 238 | 22:00 | 231 | 07:00
| Bibiana | 240 | 22:00 | 233 | 15:00 | Mirsorai | 233 | 19:30 | 217 | 15:00
| BIPTC | 230 | 18:00 | 222 | 20:00 | Rajshahi | 230 | 18:00 | 222 | 20:00
| Bogura | 228 | 22:00 | 220 | 19:00 | Rampur | N/A | N/A | N/A | N/A
| Borhanuddin | 240 | 08:00 | 234 | 01:00 | Rampura | 233 | 22:00 | 226 | 12:00
| BSRM | 233 | 18:30 | 217 | 00:00 | Shikalbaha | 234 | 22:00 | 219 | 15:00
| Cumilla(N) | 233 | 22:00 | 223 | 15:00 | Shyampur | 229 | 05:00 | 219 | 18:00
| Fenchuganj | 242 | 22:00 | 237 | 06:00 | Siddhirganj | 236 | 22:00 | 228 | 15:00
| Ghorashal | N/A | N/A | N/A | N/A | Sirajgonj | 238 | 09:00 | 233 | 20:00
| GPH | 233 | 18:00 | 218 | 00:00 | Sreepur | 234 | 22:00 | 228 | 15:00
| Haripur | 234 | 22:00 | 227 | 00:00 | Tongi | 228 | 21:00 | 222 | 12:00
| Hasnabad | 234 | 19:30 | 225 | 14:00
| 132 kV | KV |  | KV |  | 132 kV | KV |  | KV
| Aftabnagar | 134 | 02:00 | 129 | 15:00 | Lalbag | 138 | 21:00 | 133 | 00:00
| Agargaon | 134 | 22:00 | 129 | 15:00 | Lalmonirhat | 132 | 12:00 | 120 | 19:00
| Agrabad | 138 | 18:30 | 127 | 09:00 | Madanganj | 136 | 21:00 | 130 | 00:00
| AKS | 134 | 21:00 | 124 | 14:00 | Madaripur | 132 | 05:00 | 128 | 00:00
| Aminbazar | 130 | 05:00 | 127 | 15:00 | Madartek | 133 | 02:00 | 128 | 15:00
| Amnura | 132 | 18:00 | 125 | 11:00 | Madunaghat | 138 | 18:00 | 128 | 00:00
| Ashuganj | 136 | 00:00 | 135 | 01:00 | Magura | 133 | 18:00 | 126 | 20:00
| Bagerhat | 133 | 08:00 | 127 | 19:00 | Mahasthangarh | 135 | 22:00 | 127 | 19:00
| Bakulia | 137 | 18:00 | 126 | 15:00 | Manikganj | 136 | 18:30 | 124 | 10:00
| Banani | 135 | 22:00 | 130 | 11:00 | Maniknagar | 136 | 22:00 | 132 | 00:00
| Bangabhaban | 135 | 21:00 | 131 | 02:00 | Matarbari | 126 | 18:00 | 110 | 00:00
| Barapukuria | 139 | 22:00 | 131 | 19:00 | Matuail | 136.4 | 22:00 | 131.4 | 15:00
| Barguna | 138 | 18:00 | 130 | 00:00 | Millgate | 132 | 21:00 | 126 | 12:00
| Barishal | 137 | 18:00 | 126 | 00:00 | Mirpur | 130 | 21:00 | 125 | 00:00
| Barishal-230 | 133 | 07:00 | 128 | 00:00 | Mithapukur | 135 | 22:00 | 125 | 19:00
| Baroaulia | 137 | 21:00 | 127 | 00:00 | Modern | 138 | 18:30 | 127 | 00:00
| Baroirhat | 134 | 18:30 | 122 | 00:00 | Mogbazar | 135 | 02:00 | 130 | 15:00
| Bashundhara | 132 | 21:00 | 125 | 16:00 | Mongla | 132 | 09:00 | 128 | 00:00
| BashundharaCement | 136 | 21:00 | 130 | 00:00 | Motijheel | 135 | 21:00 | 130 | 04:00
| Beanibazar | 132 | 02:00 | 128 | 18:00 | Munshiganj | 136 | 21:00 | 129 | 15:00
| Benapole | 131 | 05:00 | 124 | 20:00 | Mymensingh | 134 | 00:00 | 105 | 19:30
| Bhaluka | 131 | 11:00 | 118 | 18:00 | Naogaon | 132 | 22:00 | 124 | 19:00
| Bhandaria | 137 | 18:00 | 126 | 00:00 | Narail | 131 | 06:00 | 124 | 19:00
| Bhangura | 136 | 01:00 | 115 | 03:00 | Narinda | 0 | 00:00 | N/A | N/A
| Bheramara | 133 | 18:00 | 130 | 00:00 | Narshingdi | 132 | 18:30 | 125 | 00:00
| Bheramara(GK) | 134 | 05:00 | 130 | 19:30 | Natore | 131 | 18:00 | 126 | 19:00
| Bhulta | 136 | 05:00 | 123 | 00:00 | Nawabganj | 137 | 18:30 | 132 | 15:00
| Bog-Sherpur | 136 | 02:00 | 129 | 20:00 | Netrakona | 133 | 00:00 | 118 | 20:00
| Bogura | 137 | 22:00 | 130 | 19:00 | New | 133 | 21:00 | 126 | 14:00
| Bogura-230 | 136 | 22:00 | 130 | 19:00 | Niamatpur | 131 | 05:00 | 121 | 19:00
| Brahmanbaria | 132 | 01:00 | 128 | 20:00 | Noapara | 134 | 04:00 | 129 | 00:00
| Cantonment | 134 | 22:00 | 129 | 12:00 | Pabna | 133 | 08:00 | 129 | 19:00
| Chandpur | 140 | 18:30 | 118 | 00:00 | Palashbari | 133 | 01:00 | 122 | 19:00
| Chandraghona | 138 | 18:30 | 127 | 00:00 | Panchagarh | 139 | 21:00 | 120 | 11:00
| Chapai | 132 | 18:00 | 125 | 14:00 | Patuakhali | 137 | 18:00 | 131 | 00:00
| Charsaidpur | 136 | 21:00 | 130 | 15:00 | Payra | 167 | 04:00 | 135 | 00:00
| Chauddagram | 135 | 21:00 | 122 | 00:00 | PHP | 134 | 19:30 | 121 | 00:00
| Chhatak | 132 | 03:00 | 128 | 23:00 | Postogola | 136 | 22:00 | 129 | 12:00
| Chowmuhani | 135 | 18:30 | 119 | 00:00 | Purbachal | 131 | 18:30 | 125 | 16:00
| Chuadanga | 129 | 06:00 | 120 | 19:30 | Purbasadipur | 134 | 22:00 | 123 | 11:00
| Coxsbazar | 126 | 18:00 | 108 | 00:00 | Rahim | 136 | 21:00 | 132 | 16:00
| Cumilla(N) | 137 | 19:00 | 124 | 15:00 | Rajbari | 130 | 05:00 | 125 | 19:00
| Cumilla(S) | 137 | 21:00 | 126 | 00:00 | Rajendrapur | 138 | 18:30 | 126 | 04:00
| Daudkandi | 134 | 18:30 | 126 | 15:00 | Rajshahi | 130 | 18:00 | 125 | 20:00
| Dhaka | 134 | 02:00 | 129 | 15:00 | Rajshahi-230 | 131 | 18:30 | 125 | 13:00
| Dhamrai | 130 | 22:00 | 126 | 00:00 | Ramganj | 137 | 19:30 | 116 | 00:00
| Dhanmondi | 142.6 | 14:00 | 131 | 15:00 | Rampur | 137 | 18:30 | 127 | 13:00
| Dohazari | 134 | 18:00 | 122 | 14:00 | Rampura | 134 | 22:00 | 129 | 12:00
| Faridpur | 131 | 05:00 | 127 | 00:00 | Rangamati | 137 | 18:30 | 126 | 00:00
| Fatullah | 136 | 22:00 | 130 | 15:00 | Rangpur | 134 | 00:00 | 123 | 19:00
| Fenchuganj | 136 | 01:00 | 134 | 21:00 | Ruppur | 134 | 04:00 | 130 | 20:00
| Feni | 136 | 18:30 | 123 | 00:00 | Saidpur | 134 | 22:00 | 122 | 19:00
| Ghorashal | 139 | 21:00 | 135 | 13:00 | Satkhira | 134 | 09:00 | 127 | 00:00
| Goalpara | 136 | 18:00 | 132 | 00:00 | Satmasjid | 134 | 22:00 | 126 | 16:00
| Gollamari | 133 | 22:00 | 125 | 20:00 | Savar | 131 | 21:00 | 124 | 00:00
| Gopalganj | 134 | 22:00 | 126 | 15:00 | Shahjadpur | 139 | 05:00 | 135 | 19:00
| Gopalganj-400 | 133 | 22:00 | 129 | 15:00 | Shahjibazar | 134 | 04:00 | 132 | 00:00
| Gulshan | 134 | 22:00 | 129 | 12:00 | Shahmirpur | 138 | 22:00 | 127 | 14:00
| Halishahar | 138 | 18:30 | 127 | 13:00 | Shariatpur | 132 | 06:00 | 126 | 20:00
| Haripur | 137 | 22:00 | 132 | 16:00 | Sherpur | 135 | 11:00 | 123 | 18:00
| HaripurSBU | 136 | 21:00 | 132 | 16:00 | Shikalbaha | 140 | 18:30 | 129 | 00:00
| Hasnabad | 133 | 19:00 | 130 | 12:00 | Shikalbaha-230 | 139 | 22:00 | 128 | 15:00
| Hathazari | 138 | 21:00 | 128 | 00:00 | Shitalakhya | 136 | 21:00 | 129 | 16:00
| Ishurdi | 133 | 01:00 | 130 | 19:00 | Sholosohor | 137 | 18:00 | 126 | 00:00
| Jaldhaka | 134 | 22:00 | 123 | 19:30 | Shyampur | 133 | 14:00 | 128 | 15:00
| Jamalpur | 137 | 11:00 | 123 | 17:00 | Shyampur-230 | 134 | 21:00 | 129 | 15:00
| Jashore | 131 | 18:00 | 125 | 20:00 | Siddhirganj | 137 | 22:00 | 132 | 00:00
| Jhenaidah | 135 | 11:00 | 128 | 00:00 | Sirajganj | 135 | 01:00 | 129 | 20:00
| Jhenaidah-230 | 134 | 18:00 | 131 | 16:00 | Sonargaon | 137 | 22:00 | 129 | 14:00
| Joydebpur | 139 | 21:00 | 131 | 04:00 | Sreemongol | 134 | 03:00 | 132 | 00:00
| Joypurhat | 131 | 04:00 | 122 | 19:00 | Sreepur | 132 | 06:00 | 129 | 15:00
| Juldah | 140 | 18:30 | 128 | 13:00 | Srinagar | 137 | 04:00 | 132 | 15:00
| Kabirpur | 138 | 22:00 | 124 | 12:00 | SSM | 140 | 18:00 | 130 | 00:00
| Kachua | 137 | 19:00 | 120 | 00:00 | Sunamganj | 130 | 06:00 | 125 | 22:00
| Kaliakoir | N/A | N/A | N/A | N/A | Sylhet | 133 | 02:00 | 131 | 14:00
| Kallyanpur | 131 | 22:00 | 126 | 15:00 | Tangail | 133 | 02:00 | 125 | 10:00
| Kalurghat | 137 | 19:00 | 127 | 00:00 | Thakurgaon | 136 | 01:00 | 120 | 11:00
| Kamrangirchar | 138 | 21:00 | 126 | 23:00 | TK | 138 | 21:00 | 128 | 13:00
| Kaptai | 137 | 18:00 | 130 | 00:00 | Tongi | 133 | 18:00 | 128 | 15:00
| Kazla | 135 | 22:00 | 131 | 15:00 | Ullon | 134 | 22:00 | 129 | 15:00
| Keranigonj | 138 | 22:00 | 133 | 15:00 | Uttara | 130 | 22:00 | 125 | 15:00
| Khagrachori | 136 | 18:30 | 126 | 00:00 | UttaraNew | 130 | 22:00 | 124 | 15:00
| Khulna | 135 | 18:30 | 131 | 00:00 | Zigatola | 138 | 22:00 | 133 | 16:00
| Khulna(S) | 136 | 18:00 | 131 | 00:00
| Khulshi | 136 | 18:30 | 125 | 00:00
| Kishoreganj | 128 | 17:00 | 116 | 19:00
| Kodda | 138 | 18:00 | 126 | 14:00
| KSRM | 137 | 19:30 | 126 | 14:00
| Kulaura | 135 | 02:00 | 134 | 00:00
| Kurigram | 133 | 23:00 | 120 | 19:00
| Kushtia | 133 | 18:00 | 128 | 19:30
| Sub Assistant Engineer | [5 empty] | Sub Divisional Engineer
| Network Operation Division | [5 empty] | Network Operation Division |  |  | Page 7 of 7

## L-Curve
Date | 2023-05-05
.
TIME | E-W INT.(Export) | EAST GRID | WEST GRID | TOTAL |  |  | DAILY LOAD CURVE
0:00 | 786 | 7461 | 4882 | 12343 |  |  |  | QF-LDC-11
0:30 | 773 | 7034 | 4651.5 | 11685.5 | Date: | 2023-05-05
1:00 | 760 | 6607 | 4421 | 11028
1:30 | 774 | 6528.5 | 4356 | 10884.5
2:00 | 788 | 6450 | 4291 | 10741
2:30 | 789 | 6345.5 | 4192 | 10537.5 | [5 empty] | Gen. at Eve. Peak | 12938 | 12938 MW (21:00 )
3:00 | 790 | 6241 | 4093 | 10334 | [6 empty] | 21:00
3:30 | 799 | 6177.5 | 4055.5 | 10233 | [5 empty] | Gen. at Day Peak | 10675 | 10675 MW (12:00 )
4:00 | 808 | 6114 | 4018 | 10132 | [6 empty] | 12:00
4:30 | 834 | 6052 | 3971.5 | 10023.5 | [5 empty] | Highest Generation | 12938
5:00 | 860 | 5990 | 3925 | 9915 | [6 empty] | 21:00
5:30 | 855 | 5761 | 3872.5 | 9633.5
6:00 | 850 | 5532 | 3820 | 9352
6:30 | 795 | 5595 | 3836.5 | 9431.5
7:00 | 740 | 5658 | 3853 | 9511
7:30 | 752 | 5668.5 | 3928.5 | 9597
8:00 | 764 | 5679 | 4004 | 9683
8:30 | 907 | 5699 | 3940 | 9639
9:00 | 1050 | 5719 | 3876 | 9595
9:30 | 1070 | 5790 | 3938 | 9728
10:00 | 1090 | 5861 | 4000 | 9861
10:30 | 1097 | 5954.5 | 4074 | 10028.5
11:00 | 1104 | 6048 | 4148 | 10196
11:30 | 992 | 6135.5 | 4300 | 10435.5
12:00 | 880 | 6223 | 4452 | 10675
12:30 | 940 | 6357.5 | 4542 | 10899.5
13:00 | 1000 | 6492 | 4632 | 11124
13:30 | 1012 | 6395 | 4486 | 10881
14:00 | 1024 | 6298 | 4340 | 10638
14:30 | 1119 | 6469.5 | 4460.5 | 10930
15:00 | 1214 | 6641 | 4581 | 11222
15:30 | 1202 | 6552.5 | 4438 | 10990.5
16:00 | 1190 | 6464 | 4295 | 10759
16:30 | 1175 | 6216.5 | 4262 | 10478.5
17:00 | 1160 | 5969 | 4229 | 10198
17:30 | 1143 | 5923.5 | 4138.5 | 10062
18:00 | 1126 | 5878 | 4048 | 9926
18:30 | 963 | 6648 | 4254 | 10902
19:00 | 800 | 7418 | 4460 | 11878
19:30 | 800 | 7891 | 4810 | 12701
20:00 | 612 | 7948 | 4785 | 12733 |  |  |  | Executive Engineer
20:30 | 669 | 8105.5 | 4730 | 12835.5 |  |  |  | Network Operation Division
21:00 | 726 | 8263 | 4675 | 12938
21:30 | 658 | 8240 | 4670.5 | 12910.5
22:00 | 590 | 8217 | 4666 | 12883 |  |  |  |  | Page 6 of 7
22:30 | 648 | 8089.5 | 4724.5 | 12814
23:00 | 706 | 7962 | 4783 | 12745
23:30 | 746 | 7711.5 | 4832.5 | 12544
24:00 | 786 | 7461 | 4882 | 12343
12938 MW (21:00 )
10675 MW (12:00 )

## En-Curve
DAILY ENERGY CURVE
Date | 2023-05-05 |  | Energy |  | 262180981
[13 empty] | 2023-05-05 | [5 empty] | QF-LDC-12
TIME | GAS | HVDC | P.GEN(GAS). | P.GEN(HSD) | P.GEN(HFO). | COAL | HYDRO | G.GEN(HSD) | G.GEN(HFO) | TRIPURA | SOLAR | SHORTAGE
0:00 | 4275 | 904 | 1954 | 0 | 2502 | 2205 | 0 | 0 | 349 | 154 | 0 | 0
0:30 | 4266.5 | 904.5 | 1800.5 | 0 | 2048.5 | 2209.5 | 0 | 0 | 300 | 156 | 0 | 66 |  | Date: | 43589
1:00 | 4258 | 905 | 1647 | 0 | 1595 | 2214 | 0 | 0 | 251 | 158 | 0 | 132
1:30 | 4217 | 905 | 1647.5 | 0 | 1524 | 2224 | 0 | 0 | 212 | 155 | 0 | 100 | [8 empty] | Total Energy | 262.181 |  | Total Energy Gen MKWHr Energy Not Served MKWHr Energy Requirement MKWHr | Total Energy Gen 262.181 MKWHr Energy Not Served 0.408 MKWHr Energy Requirement 262.589 MKWHr
2:00 | 4176 | 905 | 1648 | 0 | 1453 | 2234 | 0 | 0 | 173 | 152 | 0 | 68 | [8 empty] | Energy not Served | 0.40795
2:30 | 4173.5 | 905.5 | 1662.5 | 0 | 1236 | 2231 | 0 | 0 | 179 | 150 | 0 | 34 | [8 empty] | Energy Requirement | 262.5889
3:00 | 4171 | 906 | 1677 | 0 | 1019 | 2228 | 0 | 0 | 185 | 148 | 0 | 0
3:30 | 4178 | 906 | 1683.5 | 0 | 920.5 | 2210.5 | 0 | 0 | 185.5 | 149 | 0 | 0 | [7 empty] | Shortage
4:00 | 4185 | 906 | 1690 | 0 | 822 | 2193 | 0 | 0 | 186 | 150 | 0 | 0
4:30 | 4182.5 | 905.5 | 1684.5 | 0 | 802 | 2143.5 | 0 | 0 | 158.5 | 147 | 0 | 0
5:00 | 4180 | 905 | 1679 | 0 | 782 | 2094 | 0 | 0 | 131 | 144 | 0 | 0
5:30 | 4117 | 905.5 | 1609 | 0 | 721 | 2038 | 0 | 0 | 97.5 | 139 | 6.5 | 0
6:00 | 4054 | 906 | 1539 | 0 | 660 | 1982 | 0 | 0 | 64 | 134 | 13 | 0
6:30 | 4102.5 | 905.5 | 1556.5 | 0 | 647 | 1984.5 | 0 | 0 | 68 | 132 | 35.5 | 0 | [6 empty] | Coal
7:00 | 4151 | 905 | 1574 | 0 | 634 | 1987 | 0 | 0 | 72 | 130 | 58 | 0
7:30 | 4088.5 | 905.5 | 1602 | 0 | 664 | 2033 | 0 | 0 | 72 | 129 | 103 | 0 | [5 empty] | Oil
8:00 | 4026 | 906 | 1630 | 0 | 694 | 2079 | 0 | 0 | 72 | 128 | 148 | 0
8:30 | 4041 | 905.5 | 1573.5 | 0 | 729 | 1995 | 0 | 0 | 72 | 127 | 196 | 0
9:00 | 4056 | 905 | 1517 | 0 | 764 | 1911 | 0 | 0 | 72 | 126 | 244 | 0
9:30 | 4085 | 905 | 1505.5 | 0 | 835 | 1900 | 0 | 12.5 | 72 | 126 | 287 | 0
10:00 | 4114 | 905 | 1494 | 0 | 906 | 1889 | 0 | 25 | 72 | 126 | 330 | 0
10:30 | 4062.5 | 905 | 1494 | 0 | 1010 | 1937.5 | 12.5 | 36 | 71 | 131 | 369 | 0
11:00 | 4011 | 905 | 1494 | 0 | 1114 | 1986 | 25 | 47 | 70 | 136 | 408 | 0
11:30 | 4052 | 905 | 1486.5 | 0 | 1213 | 2043 | 25 | 104.5 | 70 | 141 | 395.5 | 0
12:00 | 4093 | 905 | 1479 | 0 | 1312 | 2100 | 25 | 162 | 70 | 146 | 383 | 0
12:30 | 4064 | 904 | 1520.5 | 0 | 1462 | 2122.5 | 25 | 193.5 | 75 | 150 | 383 | 0
13:00 | 4035 | 903 | 1562 | 0 | 1612 | 2145 | 25 | 225 | 80 | 154 | 383 | 0
13:30 | 4035 | 903 | 1562 | 0 | 1612 | 2145 | 25 | 225 | 80 | 154 | 383 | 0
14:00 | 4035 | 903 | 1562 | 0 | 1612 | 2145 | 25 | 225 | 80 | 154 | 383 | 0
14:30 | 4104 | 903.5 | 1692.5 | 0 | 1441.5 | 2144 | 25 | 282.5 | 89 | 154 | 337 | 7.64
15:00 | 4173 | 904 | 1823 | 0 | 1271 | 2143 | 25 | 340 | 98 | 154 | 291 | 15.28
15:30 | 4110.5 | 903.5 | 1825.5 | 0 | 1178 | 2100 | 25 | 343.5 | 135.5 | 150 | 219 | 49.1825
16:00 | 4048 | 903 | 1828 | 0 | 1085 | 2057 | 25 | 347 | 173 | 146 | 147 | 83.085
16:30 | 3999.5 | 903.5 | 1782 | 0 | 952 | 2024 | 25 | 349.5 | 180 | 143 | 120 | 53.9575
17:00 | 3951 | 904 | 1736 | 0 | 819 | 1991 | 25 | 352 | 187 | 140 | 93 | 24.83 | [10 empty] | 472
17:30 | 3914.5 | 903.5 | 1660.5 | 0 | 856 | 1945 | 25 | 354 | 214.5 | 134 | 55 | 12.415 | [10 empty] | 100
18:00 | 3878 | 903 | 1585 | 0 | 893 | 1899 | 25 | 356 | 242 | 128 | 17 | 0 | [10 empty] | 20
18:30 | 4020 | 903.5 | 1726 | 0 | 1439 | 1989.5 | 25 | 353 | 296.5 | 141 | 8.5 | 25 | [10 empty] | 592
19:00 | 4162 | 904 | 1867 | 0 | 1985 | 2080 | 25 | 350 | 351 | 154 | 0 | 50
19:30 | 4286 | 904 | 1877 | 0 | 2528 | 2292 | 25 | 315 | 326 | 148 | 0 | 25
20:00 | 4318 | 904 | 1915 | 0 | 2526 | 2271 | 25 | 312 | 310 | 152 | 0 | 0
20:30 | 4345 | 905.5 | 1919.5 | 0 | 2781 | 2201 | 25 | 166 | 340.5 | 152 | 0 | 0
21:00 | 4372 | 907 | 1924 | 0 | 3036 | 2131 | 25 | 20 | 371 | 152 | 0 | 0
21:30 | 4294 | 907 | 1887 | 0 | 3206 | 2049 | 25 | 10 | 377.5 | 155 | 0 | 0
22:00 | 4216 | 907 | 1850 | 0 | 3376 | 1967 | 25 | 0 | 384 | 158 | 0 | 0
22:30 | 4244.5 | 908.5 | 1865 | 0 | 3232 | 2026 | 12.5 | 0 | 367.5 | 158 | 0 | 0
23:00 | 4273 | 910 | 1880 | 0 | 3088 | 2085 | 0 | 0 | 351 | 158 | 0 | 0
23:30 | 4274 | 907 | 1917 | 0 | 2795 | 2145 | 0 | 0 | 350 | 156 | 0 | 34.5 |  | Max Temp. in Dhaka |  | 35.0° C
24:00 | 4275 | 904 | 1954 | 0 | 2502 | 2205 | 0 | 0 | 349 | 154 | 0 | 69
Executive Engineer
Network Operation Division
Page 5 of 7
GAS
Oil
HVDC
COAL
HYDRO
SOLAR
Total Energy Gen 262.181 MKWHr Energy Not Served 0.408 MKWHr Energy Requirement 262.589 MKWHr
Shortage
Note on W13: Author:

## Generation
g | 2023-05-05
Si No | Unit | 1:00 | 2:00 | 3:00 | 4:00 | 5:00 | 6:00 | 7:00 | 8:00 | 9:00 | 10:00 | 11:00 | 12:00 | 13:00 | 14:00 | 15:00 | 16:00 | 17:00 | 18:00 | 18:30 | 19:00 | 19:30 | 20:00 | 21:00 | 22:00 | 23:00 | 24:00 | KWH
1 | Karnaphuli Hydro PP Unit-1, 2 & 3
2 | Karnaphuli Hydro PP Unit-4 & 5 | [9 empty] | 0 | 25 | 25 | 25 | 25 | 25 | 25 | 25 | 25 |  | 25 | 25 | 25 | 25 | 25 | 0 | 0 | 300000
3 | Chattogram TPP-1 | 120 | 120 | 120 | 120 | 120 | 120 | 120 | 120 | 120 | 120 | 120 | 120 | 120 | 120 | 120 | 120 | 120 | 120 |  | 120 | 120 | 120 | 120 | 120 | 120 | 120 | 2800000
4 | Chattogram TPP-2
5 | Raozan 25 MW PP | 25 | 25 | 25 | 25 | 25 | 8 | 8 | 22 | 25 | 25 | 25 | 25 | 0 |  |  | 16 | 25 | 25 |  | 25 |  |  | 1 | 25 | 25 | 25 | 474460
| Teknaf 20MW PP (Solartech) | [5 empty] | 1 | 4 | 5 | 15 | 0 | 17 | 0 | 16 | 17 | 14 | 9 | 3 | 0 | [8 empty] | 128520
6 | Sikalbaha 225MW CCPP (Gas) | 227 | 227 | 227 | 229 | 228 | 228 | 229 | 227 | 223 | 225 | 219 | 219 | 219 | 220 | 220 | 220 | 224 | 226 |  | 223 | 226 | 222 | 227 | 227 | 222 | 227 | 5273781
7 | Sikalbaha 225MW CCPP(Oil)
8
9 | Sikalbaha 150MW GTPP
10 | Sikalbaha 150MW GTPP(Oil)
| Dohazari -Kalaish 100 MW Peaking | 84 | 84 | 84 | 84 | 67 | [10 empty] | 51 | 49 | 50 |  | 83 | 84 | 84 | 84 | 84 | 84 | 84 | 1043787
12 | Hathazari 100 MW peaking PP | 40 | 50 | 62 | 63 | 64 | 64 | 24 | 24 | 24 | 24 | 22 | 22 | 0 |  |  | 24 | 40 | 53 |  | 55 | 61 | 41 | 59 | 71 | 71 | 71 | 945216
| Sikalbaha 105 MW PP (Baraka Sikalbaha) | 17 | 17 | 17 | 17 | 17 | 17 | 17 | 17 | 17 | 17 | 32 | 34 | 34 | 34 | 34 | 34 | 34 | 42 |  | 51 | 51 | 51 | 51 | 51 | 51 | 51 | 789527
Daudkandi 200 MW PP (B.Trac)
14 | Titas 50 MW Peaking PP | 39 | 39 | 39 | 39 | [15 empty] | 24 | 24 | 28 | 39 | 38 | 39 | 39 | 387456
15 | 210 MW Siddhirgonj TPP
16 | Siddhirgonj 2*120 MW GTPP | 100 | 40 | 40 | 40 | 40 | 40 | 101 | 40 | 40 | 61 | 38 | 96 | 61 | 95 | 96 | 39 | 39 | 39 |  | 99 | 100 | 65 | 101 | 60 | 64 | 99 | 1606000
17 | Siddhirganj 335 MW CCPP | 198 | 210 | 207 | 200 | 190 | 150 | 150 | 150 | 150 | 190 | 190 | 190 | 190 | 210 | 210 | 160 | 160 | 160 |  | 208 | 210 | 170 | 210 | 210 | 215 | 210 | 4493366
18 | Kodda 300 MW PP Unit-2 (Summit) | 127 | 128 | [9 empty] | 2 | 55 | 15 | 15 |  |  |  |  | 45 | 95 | 108 | 138 | 223 | 230 | 230 | 1440218
19 | Ashuganj 195MW PP (APSCL-United) | 8 | 8 | 8 | 8 | 8 | 8 | 8 | 8 | 33 | 63 | 63 | 63 | 63 | 63 | 83 | 46 | 45 | 8 |  | 8 | 8 | 8 | 45 | 45 | 45 | 45 | 869818
20 | Ghorasal TPP (Unit-1&2)
21 | Ghorasal Repowered CCPP:Unit-3 (GT
22 | Ghorasal Repowered CCPP Unit-4 | 110 | 110 | 110 | 110 | 110 | 110 | 110 | 110 | 110 | 110 | 100 | 110 | 110 | 110 | 110 | 110 | 112 | 110 |  | 110 | 110 | 110 | 110 | 110 | 110 | 110 | 205095
23 | Ghorasal TPP Unit-5 | 180 | 180 | 180 | 180 | 180 | 180 | 180 | 180 | 180 | 180 | 180 | 180 | 180 | 180 | 180 | 180 | 180 | 180 |  | 180 | 180 | 180 | 180 | 180 | 180 | 180 | 4221000
24
25 | Ghorasal 365 MW CCPP Unit-7
26
28 | Ashuganj TPP Unit- 3
29 | Ashuganj TPP Unit- 4
30 | Ashuganj TPP Unit- 5
32 | Ashuganj 50 MW PP | 44 | 44 | 44 | 44 | 44 | 44 | 44 | 40 | 39 | 38 | 38 | 38 | 39 | 39 | 38 | 38 | 38 | 38 |  | 39 | 39 | 40 | 41 | 41 | 42 | 43 | 981216
33 | Ashuganj 225 MW CCPP | 196 | 214 | 213 | 212 | 213 | 212 | 212 | 180 | 180 | 191 | 186 | 182 | 181 | 196 | 202 | 183 | 183 | 205 |  | 205 | 206 | 204 | 207 | 211 | 206 | 209 | 4818000
34 | Ashuganj 450 MW CCPP(South) | 265 | 265 | 265 | 265 | 265 | 265 | 265 | 265 | 305 | 315 | 305 | 305 | 305 | 320 | 305 | 305 | 305 | 265 |  | 305 | 300 | 325 | 300 | 285 | 295 | 270 | 7123000
| Ashuganj 450 MW CCPP(North) | 285 | 285 | 285 | 285 | 285 | 285 | 285 | 290 | 315 | 320 | 315 | 310 | 310 | 315 | 310 | 310 | 310 | 290 |  | 310 | 310 | 345 | 310 | 290 | 320 | 290 | 7671000
Ashuganj 420 MW CCPP(East)
35 | Ashuganj 55 MW PP (Precision)
36 | Chandpur 150 MW CCPP
37 | Tongi 80 MW GTPP
38 | Haripur GTPP
39 | Haripur 412 MW CCPP | 402 | 399 | 399 | 399 | 399 | 372 | 352 | 351 | 352 | 353 | 353 | 354 | 354 | 333 | 375 | 404 | 394 | 367 |  | 357 | 395 | 398 | 403 | 361 | 361 | 396 | 9121790
40 | Meghnaghat 450 MW CCPP(MPL) | 225 | 225 | 225 | 225 | 225 | 225 | 225 | 225 | 225 | 225 | 225 | 225 | 240 | 250 | 350 | 370 | 370 | 330 |  | 450 | 450 | 450 | 450 | 380 | 380 | 450 | 6635000
41 | Haripur 360MW CCPP(HPL) | 334 | 343 | 344 | 344 | 344 | 304 | 343 | 343 | 334 | 335 | 333 | 323 | 304 | 304 | 335 | 334 | 334 | 303 |  | 334 | 344 | 343 | 330 | 293 | 294 | 335 | 7808000
42 | RPCL 210MW CCPP | 92 | 92 | 94 | 100 | 100 | 98 | 43 | 33 | 33 | 30 | 30 | 30 | 30 | 30 | 32 | 33 | 43 | 45 |  | 48 | 60 | 94 | 92 | 92 | 93 | 101 | 1434240
43 | Sutiakhali 50 MW Solar PP | [5 empty] | 1 | 7 | 18 | 37 | 11 | 20 | 50 | 42 | 40 | 29 | 23 | 6 | 2 | [8 empty] | 266880
44 | Fenchugonj CCPP Phase-1 | 43 | 43 | 43 | 43 | 43 | 43 | 43 | 43 | 43 | 43 | 43 | 43 | 43 | 43 | 43 | 43 | 43 | 43 |  | 43 | 43 | 43 | 44 | 43 | 43 | 43 | 1015000
45 | Fenchugonj CCPP Phase-2 | 29 | 29 | 29 | 29 | 29 | 29 | 29 | 29 | 30 | 29 | 29 | 29 | 29 | 29 | 29 | 29 | 29 | 29 |  | 29 | 29 | 29 | 29 | 29 | 29 | 29 | 645360
46 | Shajibazar 330 MW CCPP
47 | Shahjibazar GTPP Unit- 8 & 9 | 60 | 62 | 62 | 62 | 62 | 62 | 61 | 61 | 61 | 60 | 60 | 58 | 55 | 54 | 56 | 58 | 40 | 40 |  | 55 | 59 | 58 | 62 | 61 | 59 | 59 | 1360320
48 | Shahjibazar 86MW PP (Shahjibazar) | 84 | 84 | 84 | 84 | 84 | 84 | 84 | 84 | 84 | 84 | 83 | 83 | 82 | 82 | 82 | 82 | 82 | 40 |  | 83 | 83 | 83 | 83 | 83 | 84 | 84 | 1923840
Shahjibazar 100 MW GTPP
49 | Shahjibazar 50MW PP (EPL)
50 | Sylhet 225 MW CCPP | 209 | 209 | 209 | 209 | 208 | 209 | 210 | 209 | 210 | 209 | 207 | 205 | 204 | 202 | 202 | 201 | 201 | 205 |  | 206 | 206 | 206 | 205 | 205 | 206 | 201 | 5194860
51 | Sylhet 20 MW GTPP | 18 | 18 | 18 | 18 | 18 | 18 | 18 | 18 | 18 | 16 | 17 | 17 | 17 | 17 | 17 | 17 | 17 | 17 |  | 17 | 17 | 17 | 17 | 17 | 17 | 18 | 409000
52 | Sylhet 50MW PP (EPL)
53 | Sylhet 10MW PP (Desh) | 10 | 10 | 10 | 10 | 10 | 10 | 10 | 10 | 10 | 10 | 10 | 10 | 10 | 10 | 10 | 10 | 10 | 10 |  | 10 | 10 | 10 | 10 | 10 | 10 | 10 | 251624
54 | Hobiganj 11MW PP Cofidence-E | 10 | 10 | 10 | 10 | 10 | 10 | 10 | 10 | 10 | 10 | 10 | 10 | 10 |  |  |  | 8 | 8 |  | 8 | 8 | 8 | 8 | 8 | 8 | 10 | 187536
55 | Fenchugonj 51 MW PP (Barakatullah) | 53 | 53 | 53 | 53 | 53 | 22 | 34 | 47 | 47 | 47 | 50 | 53 | 50 | 50 | 53 | 53 | 17 | 17 |  | 50 | 50 | 50 | 50 | 50 | 50 | 50 | 1101600
56 | Shahjahanulla 25 MW PP | 16 | 16 | 16 | 16 | 16 | 16 | 16 | 16 | 16 | 16 | 16 | 16 | 16 | 16 | 16 | 16 | 16 | 16 |  | 16 | 16 | 16 | 16 | 16 | 16 | 16 | 381768
57 | Bibiana-II 341 MW CCPP (Summit) | 275 | 270 | 265 | 275 | 275 | 270 | 280 | 265 | 130 | 100 | 100 | 100 | 165 | 240 | 275 | 280 | 285 | 290 |  | 290 | 270 | 270 | 280 | 285 | 290 | 285 | 5941000
| Bibiyana South 400 MW | 400 | 400 | 400 | 400 | 400 | 360 | 400 | 400 | 395 | 388 | 370 | 396 | 370 | 370 | 400 | 393 | 350 | 350 |  | 390 | 396 | 360 | 400 | 400 | 390 | 400 | 9212800
58 | Nababganj 55 MW PP (Southern power ) | [12 empty] | 17 | 17 | 17 | 17 |  |  |  | 17 | 35 | 35 | 50 | 55 | 55 | 55 | 346969
59 | Tangail Palli Power Gen 22 MW | 6 | 6 | 6 | 6 |  |  |  | 5 | 6 | 6 | 12 | 12 | 12 | 12 | 12 | 10 | 10 | 12 |  | 12 | 12 | 12 | 12 | 12 | 10 | 12 | 215520
60 | Barabkunda 22 MW PP (Regent) | 12 | 12 | 12 | 12 | 12 | 12 | 12 | 12 | 12 | 8 | 8 | 8 | 8 | 8 | 8 | 8 | 8 | 8 |  | 8 | 8 | 8 | 8 | 8 | 8 | 8 | 218544
61 | Narshingdi 22 MW PP (Doreen) | 15 | 15 | 15 | 15 | 15 |  | 15 | 15 | 0 |  |  | 10 | 15 | 15 | 15 | 15 | 15 | 15 |  | 15 | 15 | 18 | 18 | 18 | 18 | 18 | 297288
62 | Tangail 22 MW PP (Doreen) | [10 empty] | 13 | 12 | 12 | 12 | 12 |  |  | 17 |  | 17 | 19 | 19 | 19 | 19 | 19 | 19 | 175752
63 | Impoprt (Tripura) | 158 | 152 | 148 | 150 | 144 | 134 | 130 | 128 | 126 | 126 | 136 | 146 | 154 | 144 | 154 | 146 | 140 | 128 |  | 154 | 148 | 152 | 152 | 158 | 158 | 154 | 3457920
64 | Malancha, Ctg. EPZ (United) | 32 | 31 | 31 | 31 | 32 | 34 | 32 | 30 | 28 | 4 | 11 | 11 | 24 | 24 | 16 | 16 | 22 | 22 |  | 30 | 30 | 33 | 33 | 35 | 41 | 40 | 645600
65 | Feni 22MW PP (Doreen) | 18 | 18 | 18 | 18 | 18 | 18 | 18 | 18 | 18 | 18 | 17 | 17 | 17 | 17 | 17 | 17 | 17 | 17 |  | 17 | 18 | 18 | 18 | 18 | 18 | 18 | 417384
66 | Feni 11 MW PP (Doreen) | 6 | 6 | 6 | 6 | 6 | 6 | 6 | 6 | 6 | 6 | 6 | 6 | 6 | 6 | 6 | 6 |  |  |  | 7 | 7 | 7 | 7 | 7 | 7 | 7 | 145080
67 | Jangalia 33MW PP (Summit) | 33 | 33 | 33 | 33 | 33 | 33 | 33 | 16 | 16 | 28 | 33 | 33 | 25 | 25 | 31 | 31 | 24 | 32 |  | 32 | 32 | 33 | 33 | 33 | 33 | 33 | 690700
68 | Cumilla 25 MW PP (Summit) | 21 | 21 | 21 | 21 | 21 | 21 | 21 | 21 | 21 | 18 | 20 | 20 | 20 | 20 | 20 | 20 | 20 | 20 |  | 20 | 20 | 20 | 20 | 20 | 20 | 20 | 464180
69 | Summit Ashulia | 23 | 23 | 23 | 23 | 23 | 23 | 23 | 23 | 23 | 23 | 23 | 23 | 23 | 23 | 23 | 23 | 23 | 23 |  | 23 | 23 | 23 | 23 | 23 | 23 | 23 | 552000
70 | Summit Madhabdi | 27 | 27 | 27 | 27 | 27 | 27 | 27 | 27 | 27 | 27 | 7 | 7 | 12 | 11 | 11 | 11 | 11 | 11 |  | 11 | 26 | 26 | 26 | 26 | 26 | 26 | 491760
71 | Maona 33 MW PP(Summit) | 33 | 33 | 33 | 33 | 33 | 33 | 33 | 33 | 33 | 33 | 33 | 33 | 33 | 33 | 33 | 33 | 33 | 33 |  | 33 | 33 | 33 | 33 | 33 | 33 | 33 | 814800
72 | Rupganj 33 MW PP(Summit) | 33 | 33 | 33 | 33 | 33 | 33 | 33 | 33 | 33 | 30 | 30 | 30 | 30 | 30 | 22 | 22 | 22 | 22 |  | 8 | 8 | 20 | 33 | 33 | 33 | 33 | 677900
73 | Ghorashal 108MW PP (Regent) | 12 | 12 | 12 | 12 | 12 | 12 | 12 | 12 | 12 | 12 | 12 | 12 | 12 | 12 | 12 | 12 | 12 | 12 |  | 12 | 12 | 12 | 12 | 12 | 12 | 12 | 315727
| Feni Lanka Power | 98 | 98 | 98 | 88 | 60 | 17 | 34 | 52 | 52 | 34 | 34 | 34 | 17 | 17 | 70 | 74 | 17 | 17 |  | 17 |  |  | 40 | 52 | 52 | 114 | 1186740
| Chowmuhani 113 MW | 9 | 9 | 9 | 9 | 9 | 8 | 9 | 9 | 9 | 9 | 2 | 2 | 9 | 8 | 9 | 9 | 9 | 9 |  | 37 | 55 | 54 | 57 | 58 | 20 | 9 | 395640
| Manikgonj 162MW PP(MPGL) | 17 | 17 | 17 | 17 | 17 | 17 | 17 | 17 | 17 | 35 | 54 | 54 | 54 | 54 | 54 | 17 | 17 | 17 |  | 162 | 162 | 162 | 162 | 108 | 57 | 17 | 1121760
77 | Siddhirganj 100 PP(Dutch Bangla) | 32 | 32 | [9 empty] | 1 | 25 | 15 | 8 |  |  |  |  | 10 | 22 | 23 | 20 | 50 | 50 | 50 | 312682
78 | Gazipur 52 MW PP | 16 | 16 | 16 |  |  |  |  | 8 | 8 | 8 | 8 | 8 | 16 | 8 | 16 | 16 | 16 | 16 |  | 36 | 49 | 49 | 49 | 49 | 49 | 16 | 415680
79 | Kodda 150 MW PP | 48 | [5 empty] | 48 | 48 | 48 | 48 | 48 | 48 | 80 | 48 | 98 | 98 | 98 | 130 |  | 130 | 98 | 98 | 130 | 132 | 98 | 98 | 1476960
80 | Jamalpur 95 MW PP(Powerpac)
81 | Jangalia 52 MW PP (Lakdanavi) | 52 | 52 | 52 | 52 | 52 | 33 | [7 empty] | 5 | 9 | 41 | 17 | 8 |  | 21 | 52 | 52 | 52 | 52 | 52 | 52 | 674976
| Gazipur 100 MW PP | 17 | 17 |  |  |  |  | 2 | 17 | 17 | 17 | 17 | 17 | 48 | 17 | 34 | 34 | 34 | 34 |  | 80 | 105 | 105 | 105 | 105 | 105 | 105 | 899798
| Kaptai 7 MW Solar PP | [6 empty] | 1 | 2 | 4 | 5 | 5 | 4 | 3 | 5 | 2 | 2 | 1 | [9 empty] | 30961
| Jodiac Power | 17 | 17 | 17 | 17 | 17 | 17 | 17 | 17 | 17 | 17 | 17 | 17 | 17 | 17 | 17 | 17 | 17 | 17 |  | 30 | 35 | 35 | 35 | 35 | 17 | 17 | 528171
| Karnaphuli Power Ltd. | 54 | 54 | 54 | 54 | 54 | 54 | 54 | 54 | 54 | 54 | 54 | 54 | 54 | 17 | 38 | 54 | 54 | 54 |  | 54 | 54 | 54 | 54 | 54 | 54 | 54 | 1303890
82 | Madanganj 102 PP(Summit) | 34 | 34 | 16 |  |  |  |  | 4 | 17 | 17 | 17 | 17 | 40 | 21 | 17 | 8 |  |  |  | 22 | 42 | 43 | 63 | 97 | 99 | 99 | 619641
83 | Pagla (DPA )
84 | B.Baria (Aggreko) 85MW
85 | Keraniganj 100 MW PP (Powerpac)
86 | Meghnaghat CCPP ( Summit) | 281 | 268 | 296 | 300 | 281 | 294 | 257 | 276 | 295 | 300 | 295 | 278 | 290 | 280 | 275 | 275 | 280 | 275 |  | 261 | 255 | 300 | 266 | 285 | 308 | 288 | 6999360
87 | Meghnaghat 100 MW(IEL) | 34 | 33 | 34 | 33 | 33 | 33 | 34 | 0 | 1 | 30 | 64 | 67 | 66 | 12 | 9 |  |  |  |  | 8 | 25 | 19 | 19 | 49 | 35 | 33 | 651840
| Meghnaghat 104 MW PP (OPCL) | 53 | 53 | 53 | 53 | 53 | 53 | 53 | 53 | 53 | 53 | 48 | 53 | 53 | 17 | 17 | 17 |  |  |  | 17 | 45 | 44 | 40 | 59 | 70 | 63 | 1050240
88 | Ghorashal 78.5 MW PP(MAX)
90 | Ashuganj 53MW PP (United)
91 | Juldah 100 MW Unit-1 (Acorn) | 22 | 22 | 22 | 22 | 22 | 22 | 22 | 22 | 22 | 22 | 22 | 22 | 22 | 22 | 22 | 22 | 22 | 44 |  | 44 | 44 | 44 | 44 | 44 | 44 | 22 | 650880
92 | Fenchuganj 44MW (Energyprima) | 46 | 49 | 49 | 49 | 49 | 20 | 35 | 49 | 48 | 48 | 45 | 45 | 48 | 47 | 47 | 43 | 10 | 10 |  | 42 | 45 | 45 | 46 | 49 | 49 | 49 | 1032264
93 | Ashuganj 51 MW PP (Midland) | 51 | 51 | 51 | 51 | 51 | 10 | 18 | 51 | 51 | 51 | 51 | 51 | 51 | 51 | 51 | 51 | 10 | 10 |  | 34 | 51 | 51 | 51 | 51 | 51 | 51 | 1109556
94 | Gagnagar 102 MW PP (Digital Power) | 58 | 58 | 8 | 8 | 8 |  |  | 8 | 8 | 8 | 8 | 24 | 40 | 8 | 8 | 8 |  |  |  | 16 | 48 | 48 | 83 | 91 | 50 | 50 | 587520
95 | Patenga 50MW PP (Baraka) | 6 | 6 | 6 | 6 | 6 | 6 | 6 | 6 | 6 | 6 | 6 | 6 | 6 | 6 | 9 | 19 | 19 | 20 |  | 27 | 33 | 33 | 38 | 39 | 39 | 16 | 352800
96 | Chattogram 108 MW PP (ECPV) | [16 empty] | 15 | 35 |  | 39 | 39 | 33 | 38 | 38 | 33 | 0 | 233280
97 | katpotti 52 MW
98 | Bosila 108MW PP(CLC)
99 | Madanganj-55 MW PP(Summit) | 7 | 10 | 15 | 15 | 15 | [7 empty] | 8 | 15 | 15 | 15 | 15 | 15 |  | 15 | 25 | 25 | 25 | 15 | 15 | 15 | 290076
100 | Manikganj 55 MW PP (Northern) | [7 empty] | 0 | 17 | 35 | 35 | 35 | 35 | 17 | 17 | 17 |  |  |  | 35 | 35 | 35 | 35 | 35 | 35 | 35 | 388984
101 | Kushiara 163 MW CCPP (KP)
102 | Sarishabari 3 MW Solar Plant | [5 empty] | 0 | 0 | 1 | 1 | 1 | 1 | 2 | 2 | 2 | 2 | 1 | 1 | 0 | [8 empty] | 12400
103 | Kamalaghat 54 MW PP(Banco Energy) | [12 empty] | 17 | 17 | 17 | 17 | 17 | 17 |  | 35 | 35 | 35 | 35 | 17 | 17 | 0 | 259920
104 | Keranigonj 300 MW PP (APR) | [25 empty] | 0 | 250
105 | Bramhangoan 100 MW PP (Aggreko)
106 | Mymensingh 200 MW PP (United) | 45 | 45 | 45 | 45 | 45 | 45 | 48 | 48 | 48 | 48 | 95 | 95 | 95 | 75 | 91 | 116 | 116 | 116 |  | 155 | 155 | 155 | 155 | 154 | 154 | 48 | 2152800
112 | Aurahati 100MW PP (Aggreko)
114 | Kodda 149 MW PP Unit-1 (Summit) | 35 | 35 | 35 | 35 | 35 | 35 | 35 | 35 | 36 | 34 | 36 | 36 | 35 | 35 | 35 | 34 | 34 | 60 |  | 149 | 149 | 149 | 149 | 149 | 70 | 34 | 1384416
115 | Juldah 100 MW PP Unit-3 (Acorn) | 25 | 25 | 25 | 25 | 25 | 25 | 25 | 25 | 25 | 25 | 25 | 25 | 25 | 25 | 25 | 25 | 25 | 32 |  | 54 | 63 | 63 | 63 | 63 | 63 | 25 | 801600
116 | Chandpur 200MW (Desh energy) | 17 | 17 | 17 | 17 | 17 | 17 | 17 | 17 | 45 | 100 | 100 | 135 | 192 | 176 | 142 | 100 | 34 | 34 |  | 77 | 155 | 148 | 155 | 155 | 156 | 63 | 1983360
117 | Ashuganj 150MW PP (Midland) | 100 | 100 | 100 |  |  |  | 5 | 10 | 13 | 18 | 20 | 18 | 20 | 18 | 20 | 5 |  |  |  | 27 | 50 | 50 | 52 | 63 | 68 | 70 | 879854
118 | Bibiyana-III 400 MW CCPP | 367 | 313 | 313 | 322 | 328 | 320 | 366 | 365 | 367 | 372 | 378 | 367 | 368 | 396 | 368 | 368 | 318 | 318 |  | 366 | 368 | 400 | 367 | 319 | 348 | 317 | 8462000
| Jamalpur 115 MW PP (United) | 55 | 55 | 55 | 55 | 55 | 55 | 49 | 49 | 49 | 49 | 87 | 88 | 89 | 89 | 89 | 49 | 49 | 49 |  | 98 | 98 | 98 | 98 | 98 | 98 | 50 | 1671600
| Anwara 300 MW PP (United) | 87 | 87 | 87 | 87 | 87 | 87 | 87 | 87 | 87 | 87 | 116 | 122 | 123 | 123 | 124 | 124 | 124 | 124 |  | 230 | 255 | 255 | 300 | 300 | 230 | 87 | 3304473
| Juldah unit-2 (Acorn) | 25 | 25 | 25 | 25 | 25 | 25 | 25 | 25 | 25 | 25 | 38 | 38 | 25 | 25 | 25 | 25 | 25 | 25 |  | 50 | 50 | 50 | 50 | 50 | 50 | 50 | 786240
| Anlima Energy Ltd. | 17 | 17 | 17 | 17 | 17 | 17 | 17 | 17 | 17 | 17 | 17 | 17 | 17 | 17 | 17 | 17 | 17 | 17 |  | 17 | 17 | 17 | 17 | 17 | 17 | 17 | 419018
| Bhairob 54.5 MW | 35 | 35 | 35 | 35 | 35 | 34 | 17 | 17 | 17 | 17 | 17 | 17 | 17 | 17 | 17 | 17 | 17 | 17 |  | 17 | 17 | 17 | 17 | 17 | 17 | 17 | 551880
| Spectra Solar Plant Ltd. | [5 empty] | 2 | 7 | 18 | 20 | 29 | 23 | 34 | 32 | 28 | 23 | 15 | 7 | 1 | [8 empty] | 244191
| Chandpur 115(Doreen) | 59 | 35 | 35 | 36 | 36 | 35 | 35 | 36 | 36 | 41 | 56 | 72 | 72 | 78 | 95 | 94 | 40 | 36 |  | 61 | 95 | 95 | 95 | 95 | 95 | 95 | 1493760
| Kanchan Purbachal Power Generation Ltd. | 34 | 34 | 34 | 23 | 17 |  | 1 | 17 | 17 | 17 | 17 | 17 | 32 | 32 | 34 | 17 |  | 1 |  | 28 | 34 | 34 | 34 | 34 | 34 | 34 | 588240
| Mirsharai 150 MW (Oil) | [25 empty] | 0 | 0
Mirsharai 150 MW (Gas)
120 | Eastern Zone Total | 6607 | 6450 | 6241 | 6114 | 5990 | 5532 | 5658 | 5679 | 5719 | 5861 | 6048 | 6223 | 6492 | 6298 | 6641 | 6464 | 5969 | 5878 |  | 7418 | 7891 | 7948 | 8263 | 8217 | 7962 | 7461 | 155698903
121
122
123 | Khulna 60MW
124 | Khulna 115 MW PP (KPCL-1 & 3)
| Khulna 115 PP MW (KPCL-2) | 66 | 46 | [8 empty] | 0 | 10 | 16 | [6 empty] | 19 | 32 | 32 | 68 | 98 | 98 | 98 | 511680
125 | Khulna 330 MW CCPP (GAS)
126 | Khulna 330 MW CCPP (OIL) | [9 empty] | 25 | 47 | 162 | 225 | 254 | 340 | 347 | 352 | 356 |  | 350 | 315 | 312 | 20 |  |  |  | 2728218
127 | Khulna (Aggreeco) 55MW
128 | Faridpur 50 MW Peaking PP
Khulna 225 MW CCPP
Kulna 225 MW CCPP (GAS)
129 | Rupsha 105 MW PP (Orion rupsha) | 17 | 17 | [10 empty] | 4 | 14 | [5 empty] | 10 | 17 | 35 | 36 | 36 | 35 | 36 | 267360
130 | Mongla Orion 100 MW Solar PP | [5 empty] | 4 | 15 | 43 | 55 | 73 | 104 | 72 | 52 | 50 | 50 | 25 | 23 | 2 | [8 empty] | 578880
131 | Rampal 1320 MW (BIFPCL)
132 | United Payra Power Ltd. | [23 empty] | 12 | 17 | 17 | 48000
133 | Bhola Nutan Biddut BD LTD (GAS)
Bhola Nutan Biddut BD LTD (OIL)
| Barisal 110 MW PP (Summit ) | [23 empty] | 16 | 16 | 16 | 35232
Barisal GT PP Unit-1& 2
136 | Barisal 307 MW
137 | Bhola 95 MW PP (Aggreko)
| Bhola 225 MW CCPP | 183 | 187 | 183 | 183 | 183 | 183 | 183 | 183 | 183 | 183 | 178 | 180 | 180 | 175 | 179 | 155 | 155 | 155 |  | 175 | 180 | 181 | 181 | 185 | 185 | 183 | 4317718
140 | Bhola 33 MW PP (Venture) | 27 | 26 | 25 | 24 | 23 | 19 | 16 | 18 | 18 | 19 | 19 | 20 | 22 | 21 | 23 | 21 | 19 | 19 |  | 23 | 27 | 24 | 28 | 29 | 29 | 27 | 536900
141 | Noapara 100 MW PP (Bangla Trac)
142 | Noapara 40 MW PP (Khanjahan Ali) | [12 empty] | 0 | [9 empty] | 24 | 24 | 24 | 24 | 85500
143 | Gopalganj 100 MW Peaking PP
144 | Bheramara GTPP Unit-3
145 | Madhumati 100 MW PP | 50 | [10 empty] | 7 | 0 | [9 empty] | 78 | 105 | 105 | 105 | 449136
146 | Bheramara HVDC | 905 | 905 | 906 | 906 | 905 | 906 | 905 | 906 | 905 | 905 | 905 | 905 | 903 | 904 | 904 | 903 | 904 | 903 |  | 904 | 904 | 904 | 907 | 907 | 910 | 904 | 21912727
147 | Bheramara 410 MW CCPP | 160 | 160 | 160 | 165 | 165 | 165 | 165 | 165 | 155 | 150 | 150 | 150 | 150 | 150 | 150 | 155 | 160 | 165 |  | 165 | 165 | 165 | 165 | 170 | 165 | 165 | 3863231
148 | Payra 1320 MW | 1244 | 1244 | 1244 | 1200 | 1100 | 1000 | 1000 | 1000 | 820 | 800 | 890 | 1010 | 1050 | 980 | 1060 | 1000 | 1000 | 900 |  | 990 | 1200 | 1180 | 1220 | 1160 | 1160 | 1170 | 27883900
149
150 | Barapukuria TPP Unit-1 | 75 | 75 | 75 | 76 | 75 | 75 | 75 | 75 | 75 | 75 | 75 | 75 | 75 | 75 | 75 | 75 | 75 | 76 |  | 75 | 76 | 76 | 75 | 75 | 75 | 75 | 1786472
151 | Barapukuria TPP Unit-2
152 | Barapukuria 275 MW TPP Unit-3 | 260 | 260 | 260 | 260 | 260 | 260 | 260 | 260 | 260 | 260 | 260 | 260 | 260 | 260 | 260 | 260 | 260 | 261 |  | 260 | 260 | 260 | 260 | 260 | 260 | 260 | 6268600
153 | Baghabari 71 MW GTPP
156 | Baghabari 100 MW GTPP
Baghabari 50 MW Peaking PP
| Sirajgonj 6.55 MW Solar | [5 empty] | 0 | 0 | 1 | 0 | 1 | 1 | 1 | 5 | 4 | 4 | 2 | 1 | 0 | [8 empty] | 24540
157 | Sirajgonj 225MW CCPP Unit-1 (Gas) | 173 | 172 | 173 | 173 | 173 | 176 | 180 | 180 | 178 | 160 | 140 | 140 | 140 | 140 | 173 | 176 | 178 | 130 |  | 137 | 176 | 179 | 180 | 179 | 182 | 183 | 4264809
158 | Sirajgonj 225MW CCPP Unit-1(Oil)
Sirajgonj 225 MW CCPP Unit-2 (Gas)
Sirajgonj 225 MW CCPP Unit-2 (Oil)
159 | Sirajgonj 225MW CCPP Unit-3 (Gas) | 150 | 150 | 150 | 150 | 150 | 153 | 153 | 152 | 150 | 149 | 149 | 149 | 148 | 130 | 136 | 141 | 147 | 151 |  | 152 | 150 | 150 | 151 | 151 | 151 | 150 | 3845900
Sirajgonj 225MW CCPP Unit-3 (Oil)
| Sirajgonj 400 MW CCPP Unit-4 | 187 | 196 | 202 | 202 | 210 | 205 | 198 | 191 | 183 | 177 | 180 | 188 | 185 | 185 | 195 | 219 | 223 | 220 |  | 219 | 221 | 215 | 218 | 221 | 215 | 207 | 4848400
160 | Sirajgonj 400MW CCPP Unit-4 (Oil)
161 | Bera 70 MW Peaking PP
162 | Bogra 22 MW PP (GBB) | 22 | 22 | 22 | 22 | 22 | 22 | 22 | 21 | 19 | 19 | 17 | 17 | 16 | 16 | 16 | 16 | 17 | 19 |  | 21 | 21 | 21 | 22 | 22 | 22 | 21 | 454800
163 | Bogura 20 MW PP (Energyprima)
164 | Ullapara 11 MW PP (Summit) | 0 | 0 | 0 | 0 | 0 | 0 | 5 | 5 | 4 | 5 | 0 | 0 | 5 | 8 | 8 | 8 | 8 | 8 |  | 8 | 8 | 8 | 8 | 8 | 8 | 8 | 98370
165 | Amnura 50 MW PP(Sinha) | [25 empty] | 0 | 0
166 | Katakhali 50 MW PP (Northern) | [23 empty] | 8 | 8 | 8 | 19965
167 | Katakhali 50 MW Peaking PP
168 | Santahar 50 MW Peaking PP | [17 empty] | 9 |  | 34 | 34 | 34 | 34 | 34 | 34 | 32 | 166794
169 | Natore 52 MW PP (Rajlanka) | [12 empty] | 8 | [10 empty] | 16 | 16 | 16 | 48494
170 | Chapainawabganj 100 MW Peaking PP | 40 | [18 empty] | 25 | 25 | 25 | 25 | 25 | 25 | 25 | 207528
171 | Baghabari 200 MW PP (Paramount)
| Bagura 113 MW PP (Confidence)-2 | 35 | 35 | 35 |  |  |  |  | 0 | 3 | 35 | 35 | 35 | 35 | 35 | 40 |  |  |  |  | 29 | 70 | 70 | 97 | 113 | 113 | 113 | 907392
172 | Confidence Power Bogura Unit-1 113 MW | 35 | 35 | [9 empty] | 20 | 35 | [6 empty] | 45 | 50 | 35 | 90 | 113 | 113 | 113 | 647616
173 | Rangpur 20 MW GTPP | 0 | 0 | 0 | 0 | 0 | 0 | 0 | 0 | 0 | 0 | 0 | 0 | 0 | 0 | 0 | 0 | 0 | 0 |  | 0 | 0 | 0 | 0 | 0 | 0 | 0
175 | Saidpur 20 MW GTPP
176 | Rangpur 113 MW PP (Confidence) | 85 | 34 | 9 | [8 empty] | 41 | 67 | 34 | 18 |  |  |  |  | 41 | 47 | 49 | 108 | 113 | 113 | 113 | 782246
177 | Sympa Solar Power 8MW | [6 empty] | 1 | 3 | 5 | 7 | 7 | 7 | 7 | 7 | 7 | 6 | 4 | 2 | [8 empty] | 60794
178 | Energypac Power Venture Thakurgaon Ltd. | 72 | 72 | [9 empty] | 35 | 60 | 36 | 35 |  |  |  |  | 23 | 76 | 75 | 104 | 114 | 114 | 113 | 889344
| Intraco Solar 30 MW | [5 empty] | 1 | 3 | 9 | 20 | 27 | 35 | 24 | 32 | 8 | 25 | 10 | 8 | 1 | [8 empty] | 228486
| Adani Power Jharkhanda Ltd | 635 | 655 | 649 | 657 | 659 | 647 | 652 | 744 | 756 | 754 | 761 | 755 | 760 | 762 | 748 | 722 | 656 | 662 |  | 755 | 756 | 755 | 576 | 472 | 590 | 700 | 16423636
178 | Teesta Solar Limited | [5 empty] | 4 | 20 | 48 | 87 | 176 | 195 | 189 | 192 | 92 | 135 | 54 | 39 | 9 | [8 empty] | 1289410