## Forecast
[5 empty] | Power Grid Company of Bangladesh Ltd. | [10 empty] | QF-LDC-07
|  |  | Report on Forecasted Generation & Demand of national grid on | [6 empty] | 2023-05-07 | Sunday
|  | Date (day): | 2023-05-07 |  | Sunday
| Probable Maximum |  | Generation : |  | (a) At Day Peak Hour : | 13068.6 | MW |  |  | (b) At Evening Peak Hour : |  | 14635 | MW
Sl. | [6 empty] | Present | Actual Generation |  | Forecasted Available Gen. on |  | Ev. Peak Gen.Shortage |  | Plants under |  | Probable
No. | Name of the Power Station |  | Fuel | Producer | Installed Capacity |  | Capacity | On | 2023-05-06 | 2023-05-07 | during | for Fuel | for plant. S/D | Shut down (date)/ |  | Start up
[8 empty] | Day Peak | Ev. Peak | Day Peak | Ev. Peak | Limitation | M/C Problem | Remarks |  | Date
[5 empty] | Unit No. X Capacity | MW | MW | MW | MW | MW | MW | MW | MW
1 | Ghorasal Repowered CCPP:Unit-3 (GT |  | Gas | PDB | 1*260 | 260 | 260 | 0 | 0 | 0 | 0 |  | 260 | Under maint.
2 | Ghorasal Repowered CCPP Unit-4 |  | Gas | PDB | 1*210 | 210 | 180 | 130 | 110 | 110 | 110 | 70 |  | Gas shortage
| Ghorasal TPP Unit-5 |  | Gas | PDB | 1*210 | 210 | 190 | 180 | 180 | 180 | 180
3 | Ghorasal 365 MW CCPP Unit-7 |  | Gas | PDB | 1*243+1*122 | 365 | 365 | 0 | 0 | 0 | 0 |  | 365 | Air Compressor problem
| Ghorashal 78.5 MW PP(MAX) |  | Gas | QRPP | 2*40 | 0 | 0 | 0 | 0 | 0 | 0 |  |  | Contract Expired
4 | Ghorashal 108MW PP (Regent) |  | Gas | IPP | 34*3.35 | 108 | 108 | 67 | 22 | 20 | 22 | 86 |  | Gas shortage
5 | Haripur GTPP |  | Gas | SBU, PDB | 2*32 | 32 | 20 | 0 | 0 | 0 | 0 |  | 20 | Under maint.
6 | Haripur 412 MW CCPP |  | Gas | EGCB | 1*273+1*139 | 412 | 412 | 403 | 406 | 400 | 412
7 | Haripur 360MW CCPP(HPL) |  | Gas | IPP | 1*235+1*125 | 360 | 360 | 328 | 334 | 330 | 330 | 30 |  | Gas shortage
8 | Meghnaghat 450 MW CCPP(MPL) |  | Gas | IPP | 2*150+1*150 | 450 | 450 | 450 | 450 | 450 | 450
9 | Meghnaghat 100 MW(IEL) |  | HFO | NENP | 12*8.9 | 100 | 100 | 51 | 72 | 30 | 72 | 28 |  | Fuel shortage
10 | Meghnaghat CCPP(Summit) |  | Gas | IPP | 2*110+1*110 | 335 | 335 | 299 | 280 | 300 | 300 |  |  | FGMO
11 | Madanganj 102 PP(Summit) |  | HFO | NENP | 6*17 | 102 | 102 | 81 | 97 | 90 | 97
12 | Madanganj-55 MW PP(Summit) |  | HFO | IPP | 3*17.08+1*11.3 | 55 | 55 | 15 | 15 | 15 | 15 | 40 |  | Fuel shortage
13 | Keraniganj 100 MW PP (Powerpac) |  | HFO | QRPP | 8*13.45 | 100 | 0 | 0 | 0 | 0 | 0 |  |  | Contract Expired
14 | Narshingdi 22 MW PP (Doreen) |  | Gas | SIPP, REB | 8*2.90 | 22 | 22 | 18 | 19 | 15 | 19 |  | 3 | Engine problem
15 | 210 MW Siddhirgonj TPP |  | Gas | PDB | 1*210 | 210 | 115 | 0 | 0 | 0 | 0 |  | 115 | Under maint.
16 | Siddhirgonj 2*120 MW GTPP |  | Gas | EGCB | 2*105 | 210 | 210 | 63 | 60 | 60 | 60 |  | 150 | GT-1 Under maint
17 | Siddhirganj 100 PP(Dutch Bangla) |  | HFO | NENP | 12*8.9 | 100 | 100 | 74 | 30 | 30 | 30 |  | 70 | Engine problem
18 | Siddhirganj 335 MW CCPP |  | Gas | EGCB | 1*217+118 | 335 | 335 | 209 | 200 | 200 | 200 |  | 135 | ST under S/D
19 | Gagnagar 102 MW PP (Digital Power) |  | HFO | IPP | 12*8.924 | 102 | 102 | 40 | 92 | 40 | 92 |  | 10 | Engine problem
20 | Katpotti 52 MW PP (Sinha) |  | HFO | IPP | 7*7.9 | 51 | 0 | 0 | 0 | 0 | 0 | 51 |  | Fuel shortage
21 | Kamalaghat 54 MW PP(Banco Energy) |  | HFO | IPP | 3*18 | 54 | 54 | 0 | 35 | 17 | 35 | 19 |  | Fuel shortage
22 | Kodda 150 MW PP |  | HFO | BPDB-RPCL | 9*17.06 | 149 | 149 | 98 | 150 | 130 | 149
23 | Manikganj 55 MW PP (Northern) |  | HFO | IPP | 3*19.3 | 55 | 55 | 35 | 35 | 35 | 35 | 20 |  | Fuel shortage
24 | Nababganj 55 MW PP (Southern power ) |  | HFO | IPP | 3*19.3 | 55 | 55 | 35 | 55 | 35 | 55
25 | Bosila 108MW PP(CLC) |  | HFO | IPP | 12*8.775+1*3.5 | 108 | 0 | 0 | 0 | 0 | 0
26 | Summit Power,(Madhabdi+Ashulia) |  | Gas | SIPP,REB | 3*3.67+4*8.73 | 80 | 80 | 23 | 49 | 46 | 51 |  | 29 | Engine problem
27 | Maona 33 MW PP(Summit) |  | Gas | SIPP,REB | 4*8.73 | 33 | 33 | 25 | 33 | 33 | 33
28 | Rupganj 33 MW PP(Summit) |  | Gas | SIPP,REB | 4*8.73 | 33 | 33 | 32 | 30 | 33 | 33
29 | Gazipur 52 MW PP |  | HFO | RPCL | 6*8.9 | 52 | 52 | 16 | 49 | 16 | 50
30 | Tongi 80 MW GTPP |  | Gas | PDB | 1* 105 | 105 | 105 | 0 | 0 | 0 | 0 |  | 105 | Under maint.
31 | Kodda 300 MW PP Unit-2 (Summit) |  | HFO | IPP | 18*17.076 | 300 | 300 | 97 | 262 | 145 | 300
32 | Keranigonj 300 MW PP (APR) |  | HSD | IPP | 256*1.4 | 300 | 300 | 0 | 80 | 300 | 300
33 | Bramhangoan 100 MW PP (Aggreko) |  | HSD | IPP | 114*0.959 | 100 | 100 | 0 | 50 | 70 | 100
34 | Aurahati 100MW PP (Aggreko) |  | HSD | IPP | 0.85*23+0.95*91 | 100 | 100 | 0 | 50 | 70 | 80 |  | 20 | Engine problem
35 | Kodda 149 MW PP Unit-1 (Summit) |  | HFO | IPP | 8*18.45+8.97 | 149 | 149 | 34 | 149 | 115 | 149
36 | Gazipur 100 MW PP |  | HFO | RPCL | 6*17.5 | 105 | 105 | 105 | 105 | 88 | 105
37 | Meghnaghat 104 MW PP (OPCL) |  | HFO | IPP | 18.5*6 | 104 | 104 | 34 | 51 | 54 | 54 | 50 |  | Fuel shortage
38 | Manikgonj 162MW PP(MPGL) |  | HFO | IPP | 9*18 | 162 | 162 | 54 | 108 | 108 | 162
39 | Spectra Solar Plant Ltd. |  | Solar | IPP | 35 | 35 | 35 | 22 | 0 | 30 | 0
40 | Kanchan Purbachal Power Generation Ltd. |  | HFO | IPP | 18.4*3 | 55 | 55 | 34 | 34 | 34 | 34 | 21 |  | Fuel shortage
| Dhaka area Total |  |  |  |  | 6263 | 5847 | 3052 | 3692 | 3629 | 4114 | 415 | 1282
41 | Chattogram TPP-1 |  | Gas | PDB | 1*210 | 210 | 180 | 120 | 120 | 120 | 120 | 60 |  | Gas shortage
| Chattogram TPP-2 |  | Gas | PDB | 1*210 | 210 | 180 | 0 | 0 | 0 | 0 |  | 180 | Under maint
42 | Raozan 25 MW PP |  | HFO | RPCL | 3*8.9 | 25 | 25 | 17 | 25 | 25 | 25
43 | Teknaf 20MW PP (Solartech) |  | Solar | IPP | 20 | 20 | 20 | 9 | 0 | 20 | 0
44 | Patenga 50MW PP (Baraka) |  | HFO | IPP | 8*6.98 | 50 | 50 | 6 | 39 | 6 | 39 | 11 |  | Fuel shortage
45 | Karnaphuli Hydro PP Unit-1,2,3,4, 5 |  | Hydro | PDB | 2*40+3*50 | 230 | 230 | 25 | 25 | 25 | 25 | 205 |  | Low Water Level
46 | Sikalbaha 225MW CCPP |  | Gas/HSD | PDB | 1*150+1*75 | 225 | 225 | 219 | 224 | 225 | 225
47 | Sikalbaha Peaking GT |  | Gas/HSD | PDB | 1*150 | 150 | 150 | 0 | 0 | 0 | 0 |  | 150 | Under maint
48 | Sikalbaha 105 MW PP (Baraka Sikalbaha) |  | HFO | IPP | 6*17.5 | 105 | 105 | 23 | 51 | 17 | 51 | 54 |  | Fuel shortage
49 | Hathazari 100 MW peaking PP |  | HFO | PDB | 11*8.9 | 98 | 98 | 50 | 74 | 35 | 74 |  | 24 | Engine problem
50 | Dohazari -Kalaish 100 MW Peaking |  | HFO | PDB | 6*17 | 102 | 102 | 0 | 84 | 84 | 84 |  | 18 | Engine problem
51 | Juldah 100 MW Unit-1 (Acorn) |  | HFO | NENP | 8*13.45 | 100 | 100 | 22 | 44 | 22 | 44 | 56 |  | Fuel shortage
52 | Juldah 100 MW PP Unit-3 (Acorn) |  | HFO | IPP | 8*13.5 | 100 | 100 | 25 | 50 | 38 | 50 | 50 |  | Fuel shortage
53 | Barabkunda 22 MW PP (Regent) |  | Gas | SIPP, PDB | 8*2.90 | 22 | 22 | 8 | 8 | 8 | 8 | 14 |  | Gas shortage
* | Malancha, Ctg. EPZ (United) |  | Gas |  | 5*8.73+3*9.34 |  | 0 | 2 | 28 | 5 | 15
54 | Chattogram 108 MW PP (ECPV) |  | HFO | IPP | 16*7 | 108 | 108 | 0 | 39 | 0 | 40 | 68 |  | Fuel shortage
55 | Kaptai 7 MW Solar PP |  | Solar | PDB | 7.4 MW | 7 | 7 | 4 | 0 | 5 | 0
56 | Anwara 300 MW PP (United) |  | HFO | IPP | 17*17+24 | 300 | 300 | 123 | 300 | 120 | 300
57 | Jodiac Power |  | HFO | IPP | 3*18.55+1*3.6 | 54 | 54 | 17 | 54 | 34 | 17
58 | Karnaphuli Power Ltd. |  | HFO | IPP | 18.415*6+6.5 | 110 | 110 | 48 | 54 | 54 | 54 | 56 |  | Fuel shortage
59 | Juldah unit-2 (Acorn) |  | HFO | IPP | 8*13.6 | 100 | 100 | 25 | 50 | 38 | 50 | 50 |  | Fuel shortage
60 | Anlima Energy Ltd. |  | HFO | IPP | 6*21.2 | 116 | 116 | 17 | 17 | 17 | 17 | 99 |  | Fuel shortage
| Mirsharai 150 MW |  | Gas/HFO | BPDB-RPCL | 18.5*9 | 0 | 0 | 0 | 0 | 0 | 0
| Chattogram area Total |  |  |  |  | 2442 | 2382 | 760 | 1286 | 898 | 1238 | 723 | 372
61 | Ashuganj TPP Unit- 3 |  | Gas | APSCL | 1*150 | 0 | 0 | 0 | 0 | 0 | 0 |  |  | Contract Expired
| Ashuganj TPP Unit- 4 |  | Gas | APSCL | 1*150 | 0 | 0 | 0 | 0 | 0 | 0 |  |  | Contract Expired
| Ashuganj TPP Unit- 5 |  | Gas | APSCL | 1*150 | 0 | 0 | 0 | 0 | 0 | 0 |  |  | Contract Expired
62 | Ashuganj 225 MW CCPP |  | Gas | APSCL | 1*142+1*75 | 221 | 221 | 179 | 208 | 200 | 210 |  |  | FGMO
63 | Ashuganj 450 MW CCPP(North) |  | Gas | APSCL | 1*360 | 360 | 360 | 330 | 310 | 300 | 310 |  |  | FGMO
64 | Ashuganj 450 MW CCPP(South) |  | Gas | APSCL | 1*360 | 360 | 360 | 325 | 300 | 300 | 300 |  |  | FGMO
65 | Ashuganj 420 MW CCPP(East) |  | Gas | APSCL | 284*1+116*1 | 400 | 400 | 0 | 0 | 0 | 0 |  | 400 | Under maint.
66 | Ashuganj 50 MW PP |  | Gas | APSCL | 14*3.968 | 53 | 45 | 38 | 42 | 41 | 42
67 | Ashuganj 55 MW PP (Precision) |  | Gas | QRPP | 15*4 | 55 | 55 | 0 | 0 | 0 | 0 |  |  | Contract Expired
68 | Ashuganj 195MW PP (APSCL-United) |  | Gas | IPP | 20*9.73+1*16 | 195 | 195 | 26 | 45 | 45 | 45 | 150 |  | Gas shortage
69 | Ashuganj 51 MW PP (Midland) |  | Gas | IPP | 6*9.34 | 51 | 51 | 43 | 43 | 40 | 43 |  | 8 | Engine problem
70 | Ashuganj 150MW PP (Midland) |  | HFO | IPP | 23*7.015 | 150 | 150 | 22 | 127 | 130 | 150
71 | Titas 50 MW Peaking PP |  | HFO | PDB | 6*8.92 | 52 | 52 | 37 | 34 | 20 | 34 |  | 18 | Engine problem
72 | Chandpur 150 MW CCPP |  | Gas | PDB | 1*106+1*57 | 163 | 163 | 0 | 0 | 0 | 0 |  | 163 | Under Maint.
73 | Chandpur 200MW (Desh energy) |  | HFO | IPP | 12*18.4 | 200 | 200 | 100 | 155 | 55 | 80 | 120 |  | Fuel shortage
74 | Feni 22MW PP (Doreen) |  | Gas | SIPP, PDB | 8*2.90 | 22 | 22 | 18 | 18 | 18 | 18 |  | 4 | Engine problem
75 | Feni 11 MW PP (Doreen) |  | Gas | SIPP, REB | 4*2.90 | 11 | 11 | 7 | 7 | 7 | 7 |  | 4 | Engine problem
** | Impoprt (Tripura) |  |  | Imported power | 0 | 160 | 160 | 160 | 152 | 129 | 152
76 | Jangalia 33MW PP (Summit) |  | Gas | SIPP, PDB | 4*8.73 | 33 | 33 | 32 | 32 | 33 | 33
77 | Jangalia 52 MW PP (Lakdanavi) |  | HFO | IPP | 6*8.92 | 52 | 52 | 0 | 52 | 52 | 52
78 | Cumilla 25 MW PP (Summit) |  | Gas | SIPP, REB | 3*3.67+2*6.97 | 25 | 25 | 20 | 20 | 20 | 20 |  | 5 | Engine problem
79 | Daudkandi 200 MW PP (B.Trac) |  | HSD | IPP | 154*1.4 | 200 | 200 | 0 | 0 | 0 | 0 |  |  | Contract Expired
80 | Feni Lanka Power |  | HFO | IPP | 7*18.415+1*9.78 | 114 | 114 | 114 | 114 | 17 | 114
81 | Chowmuhani 113 MW |  | HFO | IPP | 12*9.78+2*3.1 | 113 | 113 | 9 | 68 | 30 | 55 | 58 |  | Fuel shortage
82 | Bhairob 54.5 MW |  | HFO | IPP | 3*18.2 | 54 | 54 | 17 | 17 | 17 | 17 |  | 37 | Engine problem
83 | Chandpur 115(Doreen) |  | HFO | IPP | 4*18.5+2*22.5 | 115 | 115 | 72 | 95 | 94 | 95 | 20 |  | Fuel shortage
| Cumilla Area Total |  |  |  |  | 3159 | 3151 | 1549 | 1839 | 1548 | 1777 | 348 | 639
84 | RPCL 210MW CCPP |  | Gas | IPP | 4*35+1*70 | 210 | 202 | 30 | 86 | 60 | 80 | 122 |  | Gas shortage
85 | Tangail 22 MW PP (Doreen) |  | Gas | SIPP, PDB | 8*2.90 | 22 | 22 | 0 | 17 | 16 | 17 | 5 |  | Gas shortage
86 | Jamalpur 95 MW PP(Powerpac) |  | HFO | IPP | 12*8.924 | 95 | 0 | 0 | 0 | 0 | 0
87 | Sarishabari 3 MW Solar Plant |  | Solar | IPP | 1*3 | 3 | 3 | 2 | 0 | 1.6 | 0
88 | Mymensingh 200 MW PP (United) |  | HFO | IPP | 9.78*21 | 200 | 200 | 124 | 164 | 150 | 155 |  | 45 | Fuel shortage
89 | Jamalpur 115 MW PP (United) |  | HFO | IPP | 9.78*12 | 115 | 115 | 89 | 108 | 90 | 98 |  | 17 | Engine prolem
90 | Sutiakhali 50 MW Solar PP |  | Solar | IPP | 50 | 50 | 50 | 54 | 0 | 50 | 0
91 | Tangail Palli Power Gen 22 MW |  | HFO | IPP | 4*6.7 | 22 | 22 | 12 | 18 | 12 | 12 | 10 |  | Fuel shortage
| Mymensingh Area Total |  |  |  |  | 717 | 614 | 311 | 393 | 379.6 | 362 | 127 | 62
92 | Fenchugonj CCPP Phase-1 |  | Gas | PDB | 2*32+1*33 | 97 | 70 | 43 | 43 | 43 | 43 |  | 27 | Machine problem.
93 | Fenchugonj CCPP Phase-2 |  | Gas | PDB | 2*35+1*35 | 104 | 90 | 28 | 29 | 29 | 29 |  | 61 | Machine problem
94 | Kushiara 163 MW CCPP (KP) |  | Gas | IPP | 1*109+1*54 | 163 | 163 | 0 | 0 | 0 | 0 |  | 163 | Under maint
95 | Shajibazar 330 MW CCPP |  | Gas | PDB | 3*110 | 330 | 330 | 0 | 0 | 0 | 0 |  | 330 | Under maint.
96 | Fenchugonj 51 MW PP (Barakatullah) |  | Gas | RPP | 19*2.90 | 51 | 51 | 47 | 50 | 50 | 50
97 | Fenchuganj 44MW (Energyprima) |  | Gas | NENP | 12*3.3+5*2 | 50 | 50 | 44 | 47 | 44 | 50
98 | Hobiganj 11MW PP Cofidence-E |  | Gas | SIPP, REB | 4*2.90 | 11 | 11 | 8 | 8 | 10 | 10
99 | Shahjibazar GTPP Unit- 8 & 9 |  | Gas | PDB | 2*35 | 70 | 66 | 54 | 56 | 56 | 60
100 | Shahjibazar 86MW PP (Shahjibazar) |  | Gas | RPP | 32*2.90 | 86 | 86 | 77 | 83 | 82 | 84
101 | Shahjibazar 100 MW GTPP |  | Gas | PDB | 1*100 | 100 | 100 | 0 | 0 | 0 | 0 |  | 100 | Under maint.
102 | Sylhet 225 MW CCPP |  | Gas | PDB | 1*142+1*89 | 231 | 231 | 204 | 202 | 202 | 210 |  | 21 | Machine problem
103 | Sylhet 20 MW GTPP |  | Gas | PDB | 1*20 | 20 | 20 | 0 | 17 | 18 | 18
104 | Sylhet 50MW PP (EPL) |  | Gas | NENP | 27*2 | 0 | 0 | 0 | 0 | 0 | 0 |  |  | Contract Expired
105 | Shahjahanulla 25 MW PP |  | Gas | SIPP, REB | 3*9.34 | 25 | 25 | 16 | 16 | 16 | 16 | 9 |  | Gas shortage
106 | Bibiana-II 341 MW CCPP (Summit) |  | Gas | IPP | 1*222+1*119 | 341 | 341 | 290 | 285 | 300 | 300 |  |  | FGMO
107 | Bibiyana-III 400 MW CCPP |  | Gas | PDB | 285*1+134*1 | 400 | 400 | 380 | 368 | 400 | 400 |  |  | FGMO
108 | Sylhet 10MW PP (Desh) |  | Gas | RPP | 6*1.95 | 10 | 10 | 10 | 10 | 10 | 10
109 | Bibiyana South 400 MW |  | Gas | PDB | 400 MW | 383 | 383 | 364 | 370 | 400 | 400
| Sylhet Area Total |  |  |  |  | 2472 | 2427 | 1565 | 1584 | 1660 | 1680 | 9 | 702
110 | Bheramara GTPP Unit-3 |  | HSD | PDB | 1*20 | 20 | 16 | 0 | 0 | 0 | 0 | 16 |  | Fuel conservation
** | Bheramara (HVDC ) |  | 0 | Imported power | 2*500 | 1000 | 1000 | 911 | 802 | 929 | 929
111 | Khulna 115 PP MW (KPCL-2) |  | HFO | NENP | 7*17 | 115 | 115 | 32 | 98 | 85 | 98 |  | 17 | Engine problem
112 | Faridpur 50 MW Peaking PP |  | HFO | PDB | 8*6.89 | 54 | 54 | 0 | 43 | 0 | 43 |  | 11 | Engine problem
113 | Khulna 225 MW CCPP |  | HSD | NWPGCL | 1*150+1*75 | 230 | 230 | 0 | 0 | 0 | 0 | 230 |  | Fuel shortage
114 | Gopalganj 100 MW Peaking PP |  | HFO | PDB | 16*6.98 | 109 | 109 | 0 | 76 | 0 | 76 |  | 33 | Engine problem
115 | Bheramara 410 MW CCPP |  | Gas | NWPGCL | 1*278+1*132 | 410 | 410 | 145 | 135 | 150 | 150 | 260 |  | Gas shortage
116 | Noapara 40 MW PP (Khanjahan Ali) |  | HFO | NENP | 5*8.5 | 40 | 40 | 24 | 40 | 0 | 40
117 | Noapara 100 MW PP (Bangla Trac) |  | HSD | IPP | 70*1.4 | 100 | 100 | 0 | 0 | 0 | 0 | 100 |  | Fuel shortage
118 | Rupsha 105 MW PP (Orion rupsha) |  | HFO | IPP | 6*18.445 | 105 | 105 | 17 | 48 | 0 | 48 | 57 |  | Fuel shortage
119 | Madhumati 100 MW PP |  | HFO | NWPGCL | 6*18 | 105 | 105 | 15 | 105 | 50 | 105
120 | Mongla Orion 100 MW Solar PP |  | Solar | IPP | 100 | 100 | 100 | 84 | 0 | 100 | 0
| Khulna 330 MW CCPP (OIL) |  | Gas/HSD | BPDB | 1*220+1*110 | 0 | 0 | 20 | 0 | 0 | 0 |  |  | On test.
| Rampal 1320 MW (BIFPCL) |  | Coal | NTPC&BPDB | 660*2 | 617 | 617 | 0 | 0 | 0 | 0 |  |  | Coal Shortage.
| Kulna 225 MW CCPP (GAS) |  | Gas | NWPGCL | 0 | 0 | 0 | 0 | 0 | 0 | 0 |  |  | On test.
| Khulna Area Total |  |  |  |  | 3005 | 3001 | 1248 | 1347 | 1314 | 1489 | 663 | 61
121 | Barisal 110 MW PP (Summit ) |  | HFO | IPP | 7*17.076 | 110 | 110 | 0 | 16 | 16 | 64
122 | Bhola 33 MW PP (Venture) |  | Gas | NENP | 1*34.50 | 40 | 40 | 21 | 32 | 20 | 32 |  | 8 | Engine problem
123 | Bhola 225 MW CCPP |  | Gas | PDB | 2*63+1*68 | 194 | 194 | 173 | 181 | 180 | 181
| Bhola 95 MW PP (Aggreko) |  | Gas | QRPP | 96*1.10 | 0 | 0 | 0 | 0 | 0 | 0 |  |  | Contract Expired |  | From 18-3-2022
124 | Payra 1320 MW |  | Coal | BCPCL | 2*622 | 1244 | 1244 | 1182 | 1244 | 1244 | 1244
125 | Bhola Nutan Biddut BD LTD |  | Gas | IPP | 220 | 220 | 220 | 0 | 0 | 0 | 0 |  | 220 | Under maintenance
126 | United Payra Power Ltd. |  | HFO | IPP | 8*18.5+1*9.5 | 150 | 150 | 0 | 150 | 50 | 150
127 | Barisal 307 MW |  | Coal | BCPCL | 307*1 | 307 | 307 | 0 | 0 | 0 | 0 | 307 |  | Coal Shortage.
| Barisal Area Total |  |  |  |  | 2265 | 2265 | 1376 | 1623 | 1510 | 1671 | 307 | 228
128 | Baghabari 71 MW GTPP |  | Gas | PDB | 1*71 | 71 | 71 | 0 | 0 | 0 | 0 | 71 |  | Gas shortage
| Baghabari 100 MW GTPP |  | Gas | PDB | 1*100 | 100 | 100 | 0 | 0 | 0 | 0 | 100 |  | Gas shortage
129 | Baghabari 50 MW Peaking PP |  | HFO | PDB | 6*8.9 | 52 | 52 | 0 | 24 | 0 | 24 |  | 28 | Engine problem
130 | Bera 70 MW Peaking PP |  | HFO | PDB | 9*8.29 | 71 | 71 | 0 | 31 | 0 | 31 |  | 40 | Engine problem
131 | Amnura 50 MW PP(Sinha) |  | HFO | QRPP | 7*7.79 | 50 | 0 | 0 | 28 | 21 | 21
132 | Katakhali 50 MW PP (Northern) |  | HFO | QRPP | 6*8.9 | 50 | 50 | 0 | 34 | 34 | 34 |  | 16 | Engine problem
133 | Katakhali 50 MW Peaking PP |  | HFO | PDB | 6*8.7 | 50 | 50 | 0 | 40 | 24 | 40 |  | 10 | Engine problem
134 | Sirajgonj 225MW CCPP Unit-1 |  | Gas/HSD | NWPGCL | 1*150+1*75 | 210 | 210 | 169 | 164 | 160 | 164 | 46 |  | Gas shortage
135 | Sirajgonj 225MW CCPP Unit-2 |  | Gas/HSD | NWPGCL | 1*150+1*75 | 220 | 220 | 0 | 0 | 0 | 0 | 220 |  | Gas shortage
136 | Sirajgonj 225MW CCPP Unit-3 |  | Gas/HSD | NWPGCL | 1*141 | 220 | 220 | 147 | 142 | 140 | 142 | 78 |  | Gas shortage
137 | Sirajgonj 400 MW CCPP Unit-4 |  | Gas/HSD | SNWPGCL | 1*282+1*132 | 414 | 414 | 176 | 164 | 200 | 200 | 214 |  | Gas shortage
138 | Santahar 50 MW Peaking PP |  | HFO | PDB | 6*8.7 | 50 | 50 | 34 | 34 | 34 | 34 |  | 16 | Engine problem
139 | Bogra 22 MW PP (GBB) |  | Gas | RPP | 6*4 | 22 | 22 | 14 | 22 | 22 | 22
| Bogura 20 MW PP (Energyprima) |  | Gas | NENP | 5*3.3+5*2 | 0 | 0 | 0 | 0 | 0 | 0 |  |  | Contract Expired
140 | Ullapara 11 MW PP (Summit) |  | Gas | SIPP, REB | 4*2.90 | 11 | 11 | 8 | 8 | 8 | 8 |  | 3 | Engine problem
141 | Natore 52 MW PP (Rajlanka) |  | HFO | IPP | 6*8.92 | 52 | 52 | 14 | 43 | 8 | 43 | 9 |  | Fuel shortage
142 | Chapainawabganj 100 MW Peaking PP |  | HFO | PDB | 12*8.924 | 104 | 104 | 0 | 83 | 80 | 83 |  | 21 | Enginr problem
143 | Baghabari 200 MW PP (Paramount) |  | HSD | IPP | 135*1.6 | 200 | 200 | 0 | 0 | 0 | 0 | 200 |  | Fuel shortage
144 | Bagura 113 MW PP (Confidence)-2 |  | HFO | IPP | 6*18.55+7.2 | 113 | 113 | 35 | 94 | 35 | 70 | 43 |  | Fuel shortage
145 | Confidence Power Bogura Unit-1 113 MW |  | HFO | IPP | 6*18.55 | 113 | 113 | 50 | 113 | 35 | 75 | 38 |  | Fuel shortage
146 | Sirajgonj 6.55 MW Solar |  | Solar | NWPGCL | 1*6 | 6 | 6 | 5 | 0 | 6 | 0
| Adani Power Jharkhanda Ltd |  | Coal | Import | 0 | 0 | 0 | 757 | 750 | 750 | 750 |  |  | On test.
| Rajshahi Area Total |  |  |  |  | 2179 | 2129 | 1409 | 1774 | 1557 | 1741 | 1019 | 134
147 | Barapukuria TPP Unit-1 |  | Coal | PDB | 1*125 | 125 | 85 | 75 | 73 | 75 | 75 | 10 |  | Coal Shortage.
| Barapukuria TPP Unit-2 |  | Coal | PDB | 1*125 | 125 | 85 | 0 | 0 | 0 | 0 |  | 85 | Under maint
148 | Barapukuria 275 MW TPP Unit-3 |  | Coal | PDB | 1*275 | 274 | 274 | 260 | 260 | 260 | 260
149 | Rangpur 20 MW GTPP |  | HSD | PDB | 1*20 | 20 | 20 | 0 | 0 | 0 | 0 | 20 |  | Fuel conservation
150 | Saidpur 20 MW GTPP |  | HSD | PDB | 1*20 | 20 | 20 | 0 | 0 | 0 | 0 | 20 |  | Fuel conservation
151 | Rangpur 113 MW PP (Confidence) |  | HFO | IPP | 9*6.984+7*7.015+3.15*2 | 113 | 113 | 80 | 113 | 35 | 113
152 | Sympa Solar Power 8MW |  | Solar | IPP | 8 MW | 8 | 8 | 7 | 0 | 8 | 0
153 | Energypac Power Venture Thakurgaon Ltd. |  | HFO | IPP | 115 | 115 | 115 | 115 | 113 | 35 | 115
154 | Intraco Solar 30 MW |  | Solar | IPP | 1*30 | 30 | 30 | 37 | 0 | 30 | 0
| Teesta Solar Limited |  | Solar | BPCL | 16*12.5 | 0 | 0 | 203 | 0 | 130 | 0
| Rangpur Area Total |  |  |  |  | 830 | 750 | 777 | 559 | 573 | 563 | 50 | 85
| Total |  |  |  |  | 23332 | 22566 | 12047 | 14097 | 13068.6 | 14635 | 3661 | 3565
A. |  | 2023-05-06 | (Yesterday) |  |  |  |  | Saturday
1 | Highest Generation : |  |  | 14097 | MW at | 21:00 | hrs | 11 Evening Peak Hour : | [5 empty] | 21:00 | hrs.
2 | Minimum Generation : |  |  | 10043 | MW at | 6:00 | hrs | 12 Max. Demand (Generation end) at evening peak hour : | [5 empty] | 14163 | MW
3 | Day peak Generation : |  |  | 12047 | MW at | 12:00 | hrs | 13 Max. Demand (Substation end) at evening peak hour : | [5 empty] | 13555.7 | MW
4 | Evening peak Generation : |  |  | 14097 | MW at | 21:00 | hrs | 14 Load Shed (Substation end) at evening peak hour : | [5 empty] | 63 | MW
5 | Total Energy Generation : |  | 288.363 | MKWHr | By Solar | 3.2998 | MKWHr | 15. Area wise Demand (S/S end), Supply (S/S end) & | [5 empty] | 16. Hourly Load Shed during
| By Gas : | 146.2744 | MKWHr |  | By Oil: | 57.8177 | MKWHr | Load Shed (S/S end) at Evening peak hour in MW : | [5 empty] | Evening Peak hours :
| By Coal : | 55.7644 | MKWHr |  | By Hydro: | 0.292 | MKWHr | Area | Demand | Supply |  | Loadshed |  | Time |  | Loadshed
6 | Generation Shortfall : |  | For Fuel Limitation = |  |  | 3661 | MW | Dhaka | 4834 | 4819 |  | 15 |  | 18:00 |  | 80
|  |  | For Plants S/D or M/C prob = |  |  | 3565 | MW | Chittagong | 1366.7 | 1366.7 |  | 0 |  | 19:00 |  | 171
|  |  | Total = |  |  | 7226 | MW | Khulna | 1672.8 | 1672.8 |  | 0 |  | 19:30 |  | 169
7 | Total Gas Supplied : |  |  | 1124.07 | MMCFD |  |  | Rajshahi | 1394.6 | 1394.6 |  | 0 |  | 20:00 |  | 149
8 | Fuel Cost : | i) Gas : | Taka | 168457950.76 | ii) Oil : | Taka | 842640211.97 | Comilla | 1392 | 1392 |  | 0 |  | 21:00 |  | 63
|  | iii) Coal : | Taka | 317896074.55 | Total | Taka | 1328994237.28 | Mymensingh | 1104 | 1056 |  | 48 |  | 22:00 |  | 97.41
9 | Power flow through E-W Interconnectors : |  |  |  | i) Energy | 0 | MKWHr. | Sylhet | 537 | 537 |  | 0 |  | 23:00 |  | 346.665
| ii) During Peak Demand : |  |  | 504 | MW (E to W) at | 21:00 | hrs | Barisal | 388.6 | 388.6 |  | 0 |  | 24:00 |  | 533.845
| iii) Maximum : |  |  | 280 | MW at | 19:30 | hrs | Rangpur | 866 | 866 |  | 0
10 | Maximum Temperature in Dhaka was |  |  |  | 37.0° C |  |  | Total | 13555.7 | 13492.7 |  | 63
B. |  | 2023-05-07 | (Today) |  |  |  | Sunday |  |  | Probable max. temperature in Dhaka |  |  | 40.1° C
Forecast
1 | Maximum Demand* Evening (Generation end) |  |  |  | 14600 | MW |  | 6 Total Load Shed forecast (Substation end) : |  |  |  |  | 0 | MW
2 | Maximum Generation (Generation end) |  |  |  | 14635 | MW |  | 7 Area wise Load Shed forecast (Substation end) :
3 | Maximum Demand* Day (Generation end) |  |  |  | 13000 | MW
4 | Reserve(Generation end) |  |  |  | 35 | MW |  | Dhaka | Chittagong | Khulna | Rajshahi | Comilla | Mymensingh | Sylhet | Barisal | Rangpur
5 | Total Energy Generation |  |  |  | 298.6521 | MKWHr |  | MW | MW | MW | MW | MW | MW | MW | MW | MW
6 | Actual Minimum Generation up to 8:00 hrs. |  |  |  | 10825 | MW at | 6:00 | 0 | 0 | 0 | 0 | 0 | 0 | 0 | 0 | 0
* Import Through HVDC C/B Interconnector : |  |  |  |  | i) Energy | 21.3425 | MKWHr. | ii) HVDC Flow at Peak Time |  | 802 | MW at | 21:00 | hrs.
* Import Through Comilla C/B Interconnector : |  |  |  |  | i) Energy | 3.5722 | MKWHr. | iii) Maximum HVDC Flow : |  | 912 | MW at | 13:00 | hrs.
*Cost for HVDC, Tripura & Solar energy is not usually included in the total fuel cost.
Water Level of Kaptai Lake at 06:00 hr (ft): |  |  |  |  | (a) Yesterday : | 74.94 |  | (b) Today: | 74.83 |  | (c) Rule Curve: |  | 80.86
.

## YesterdayGen
2023-05-06 | [21 empty] | BR
Plant Name | Ghorasal TPP (Unit-1&2) | Ghorasal Repowered CCPP:Unit-3 (GT | Ghorasal Repowered CCPP Unit-4 | Ghorasal TPP Unit-5 | Ghorasal 365 MW CCPP Unit-7 | Ghorashal 108MW PP (Regent) | Ghorashal 78.5 MW PP(MAX) | Haripur 412 MW CCPP | Haripur 360MW CCPP(HPL) | Plant Removed | Haripur GTPP | Meghnaghat 450 MW CCPP(MPL) | Meghnaghat CCPP(Summit) | Meghnaghat 100 MW(IEL) | Madanganj 102 PP(Summit) | Madanganj-55 MW PP(Summit) | Siddhirganj 335 MW CCPP | 210 MW Siddhirgonj TPP | Siddhirgonj 2*120 MW GTPP | Siddhirganj 100 PP(Dutch Bangla) | Gagnagar 102 MW PP (Digital Power) | Kodda 150 MW PP | Keraniganj 100 MW PP (Powerpac) | Bosila 108MW PP(CLC) | Pagla (DPA ) | Katpotti 52 MW PP (Sinha) | Kamalaghat 54 MW PP(Banco Energy) | Manikganj 55 MW PP (Northern) | Nababganj 55 MW PP (Southern power ) | Narshingdi 22 MW PP (Doreen) | Summit Ashulia | Summit Madhabdi | Maona 33 MW PP(Summit) | Rupganj 33 MW PP(Summit) | Gazipur 52 MW PP | Tongi 80 MW GTPP | Karnaphuli Hydro PP Unit-1, 2 & 3 | Karnaphuli Hydro PP Unit-4 & 5 | Chattogram TPP-1 | Chattogram TPP-2 | Raozan 25 MW PP | Sikalbaha 225MW CCPP (Gas) | Sikalbaha 225MW CCPP(Oil) | Sikalbaha 150MW GTPP | Sikalbaha 150MW GTPP(Oil) | Plant Removed | Tangail Palli Power Gen 22 MW | Hathazari 100 MW peaking PP | Dohazari -Kalaish 100 MW Peaking | Juldah 100 MW Unit-1 (Acorn) | Chattogram 108 MW PP (ECPV) | Patenga 50MW PP (Baraka) | Barabkunda 22 MW PP (Regent) | Malancha, Ctg. EPZ (United) | Ashuganj TPP Unit- 3 | Ashuganj TPP Unit- 4 | Ashuganj TPP Unit- 5 | Ashuganj 450 MW CCPP(North) | Ashuganj 450 MW CCPP(South) | Ashuganj 225 MW CCPP | Ashuganj 195MW PP (APSCL-United) | Chandpur 150 MW CCPP | Ashuganj 50 MW PP | Ashuganj 55 MW PP (Precision) | Ashuganj 53MW PP (United) | Ashuganj 51 MW PP (Midland) | B.Baria (Aggreko) 85MW | Titas 50 MW Peaking PP | Jangalia 52 MW PP (Lakdanavi) | Feni 22MW PP (Doreen) | Feni 11 MW PP (Doreen) | Jangalia 33MW PP (Summit) | Cumilla 25 MW PP (Summit) | Impoprt (Tripura) | RPCL 210MW CCPP | Jamalpur 95 MW PP(Powerpac) | Tangail 22 MW PP (Doreen) | Sarishabari 3 MW Solar Plant | Fenchugonj CCPP Phase-1 | Fenchugonj CCPP Phase-2 | Fenchugonj 51 MW PP (Barakatullah) | Fenchuganj 44MW (Energyprima) | Kushiara 163 MW CCPP (KP) | Shajibazar 330 MW CCPP | Shahjibazar GTPP Unit- 8 & 9 | Shahjibazar 86MW PP (Shahjibazar) | Shahjibazar 50MW PP (EPL) | Sylhet 225 MW CCPP | Sylhet 20 MW GTPP | Sylhet 50MW PP (EPL) | Sylhet 10MW PP (Desh) | Bibiana-II 341 MW CCPP (Summit) | Shahjahanulla 25 MW PP | Hobiganj 11MW PP Cofidence-E | Daudkandi 200 MW PP (B.Trac) | Kodda 300 MW PP Unit-2 (Summit) | Keranigonj 300 MW PP (APR) | Bramhangoan 100 MW PP (Aggreko) | Mymensingh 200 MW PP (United) | Aurahati 100MW PP (Aggreko) | Kodda 149 MW PP Unit-1 (Summit) | Teknaf 20MW PP (Solartech) | Juldah 100 MW PP Unit-3 (Acorn) | Chandpur 200MW (Desh energy) | Ashuganj 150MW PP (Midland) | Bibiyana-III 400 MW CCPP | Jamalpur 115 MW PP (United) | Gazipur 100 MW PP | Sikalbaha 105 MW PP (Baraka Sikalbaha) | Kaptai 7 MW Solar PP | Anwara 300 MW PP (United) | Jodiac Power | Karnaphuli Power Ltd. | Feni Lanka Power | Chowmuhani 113 MW | Juldah unit-2 (Acorn) | Bibiyana South 400 MW | Meghnaghat 104 MW PP (OPCL) | Sutiakhali 50 MW Solar PP | Manikgonj 162MW PP(MPGL) | Anlima Energy Ltd. | Shahjibazar 100 MW GTPP | Bhairob 54.5 MW | Spectra Solar Plant Ltd. | Chandpur 115(Doreen) | Kanchan Purbachal Power Generation Ltd. | Ashuganj 420 MW CCPP(East) | Mirsharai 150 MW (Oil) | Mirsharai 150 MW (Gas) | EasternBlank | Bheramara (HVDC ) | Bheramara GTPP Unit-3 | Bheramara 410 MW CCPP | Khulna 115 MW PP (KPCL-1 & 3) | Khulna 115 PP MW (KPCL-2) | Khulna 225 MW CCPP | Khulna 60MW | Khulna (Aggreeco) 55MW | Faridpur 50 MW Peaking PP | Gopalganj 100 MW Peaking PP | Noapara 40 MW PP (Khanjahan Ali) | Bhola 225 MW CCPP | Bhola 33 MW PP (Venture) | Barisal 110 MW PP (Summit ) | Barisal GT PP Unit-1& 2 | Baghabari 100 MW GTPP | Baghabari 71 MW GTPP | Baghabari 50 MW Peaking PP | Bera 70 MW Peaking PP | Chapainawabganj 100 MW Peaking PP | Amnura 50 MW PP(Sinha) | Katakhali 50 MW PP (Northern) | Katakhali 50 MW Peaking PP | Natore 52 MW PP (Rajlanka) | Santahar 50 MW Peaking PP | Bogra 22 MW PP (GBB) | Bogura 20 MW PP (Energyprima) | Ullapara 11 MW PP (Summit) | Barapukuria TPP Unit-1 | Barapukuria TPP Unit-2 | Barapukuria 275 MW TPP Unit-3 | Rangpur 20 MW GTPP | Saidpur 20 MW GTPP | Sirajgonj 225MW CCPP Unit-1 (Gas) | Sirajgonj 225MW CCPP Unit-1(Oil) | Sirajgonj 225 MW CCPP Unit-2 (Gas) | Sirajgonj 225 MW CCPP Unit-2 (Oil) | Bhola 95 MW PP (Aggreko) | Noapara 100 MW PP (Bangla Trac) | Sirajgonj 225MW CCPP Unit-3 (Gas) | Sirajgonj 225MW CCPP Unit-3 (Oil) | Sirajgonj 400 MW CCPP Unit-4 | Rupsha 105 MW PP (Orion rupsha) | Baghabari 200 MW PP (Paramount) | Bagura 113 MW PP (Confidence)-2 | Madhumati 100 MW PP | Rangpur 113 MW PP (Confidence) | Sirajgonj 400MW CCPP Unit-4 (Oil) | Sympa Solar Power 8MW | Confidence Power Bogura Unit-1 113 MW | Payra 1320 MW | Bhola Nutan Biddut BD LTD (GAS) | Bhola Nutan Biddut BD LTD (OIL) | United Payra Power Ltd. | Sirajgonj 6.55 MW Solar | Mongla Orion 100 MW Solar PP | Energypac Power Venture Thakurgaon Ltd. | Khulna 330 MW CCPP (OIL) | Khulna 330 MW CCPP (GAS) | Rampal 1320 MW (BIFPCL) | Intraco Solar 30 MW | Barisal 307 MW | Adani Power Jharkhanda Ltd | Teesta Solar Limited | Kulna 225 MW CCPP (GAS) | WesternBlank | Eastern Grid Total | Western Grid Total | Total (MW) | Gas (Public) | HVDC | Gas (Private) | HSD (Private) | HFO (Private) | Coal | Hydro | HSD (Public) | HFO (Public) | Tripura | Solar | Shortage | Water Level
1:00 | 0 | 0 | 110 | 180 | 0 | 12 | 0 | 409 | 334 |  | 0 | 450 | 273 | 34 | 90 | 15 | 210 | 0 | 100 | 45 | 33 | 48 | 0 | 0 | 0 | 0 | 0 | 0 | 0 | 18 | 23 | 26 | 33 | 33 | 16 | 0 | 0 | 0 | 120 | 0 | 25 | 227 | 0 | 0 | 0 |  | 6 | 71 | 84 | 22 | 0 | 6 | 8 | 41 | 0 | 0 | 0 | 290 | 265 | 211 | 45 | 0 | 44 | 0 | 0 | 51 | 0 | 39 | 52 | 18 | 7 | 33 | 20 | 150 | 101 | 0 | 19 | 0 | 43 | 29 | 50 | 49 | 0 | 0 | 59 | 84 | 0 | 201 | 18 | 0 | 10 | 285 | 16 | 8 | 0 | 120 | 0 | 0 | 48 | 0 | 35 | 0 | 25 | 17 | 70 | 318 | 49 | 105 | 17 | 0 | 88 | 17 | 54 | 114 | 9 | 25 | 400 | 62 | 0 | 17 | 17 | 0 | 17 | 0 | 59 | 34 | 0 | 0 | 0 |  | 904 | 0 | 165 | 0 | 98 | 0 | 0 | 0 | 0 | 0 | 40 | 183 | 27 | 16 | 0 | 0 | 0 | 0 | 0 | 25 | 0 | 8 | 0 | 16 | 32 | 22 | 0 | 8 | 75 | 0 | 260 | 0 | 0 | 182 | 0 | 0 | 0 | 0 | 0 | 150 | 0 | 208 | 35 | 0 | 35 | 105 | 34 | 0 | 0 | 113 | 1244 | 0 | 0 | 54 | 0 | 0 | 115 | 0 | 0 | 0 | 0 | 0 | 740 | 0 | 0 |  | 7016 | 4894 | 11910 | 4285 | 904 | 1941 | 0 | 2012 | 2319 | 0 | 0 | 299 | 150 | 0 | 120.33 | 74.96
2:00 | 0 | 0 | 110 | 180 | 0 | 12 | 0 | 407 | 338 |  | 0 | 450 | 267 | 33 | 90 | 15 | 210 | 0 | 61 | 45 | 33 | 48 | 0 | 0 | 0 | 0 | 0 | 0 | 0 | 18 | 23 | 26 | 33 | 33 | 16 | 0 | 0 | 0 | 120 | 0 | 25 | 226 | 0 | 0 | 0 |  | 6 | 70 | 84 | 22 | 0 | 6 | 8 | 42 | 0 | 0 | 0 | 290 | 265 | 212 | 45 | 0 | 44 | 0 | 0 | 51 | 0 | 39 | 52 | 18 | 7 | 33 | 20 | 146 | 103 | 0 | 19 | 0 | 43 | 29 | 50 | 49 | 0 | 0 | 59 | 84 | 0 | 201 | 18 | 0 | 10 | 270 | 16 | 8 | 0 | 100 | 0 | 0 | 48 | 0 | 35 | 0 | 25 | 17 | 70 | 318 | 49 | 105 | 17 | 0 | 88 | 17 | 54 | 114 | 9 | 25 | 400 | 54 | 0 | 17 | 17 | 0 | 17 | 0 | 54 | 34 | 0 | 0 | 0 |  | 904 | 0 | 165 | 0 | 16 | 0 | 0 | 0 | 0 | 0 | 0 | 185 | 26 | 0 | 0 | 0 | 0 | 0 | 0 | 25 | 0 | 0 | 0 | 8 | 32 | 22 | 0 | 8 | 75 | 0 | 260 | 0 | 0 | 182 | 0 | 0 | 0 | 0 | 0 | 152 | 0 | 215 | 17 | 0 | 35 | 15 | 34 | 0 | 0 | 70 | 1244 | 0 | 0 | 17 | 0 | 0 | 72 | 0 | 0 | 0 | 0 | 0 | 693 | 0 | 0 |  | 6922 | 4472 | 11394 | 4250 | 904 | 1931 | 0 | 1593 | 2272 | 0 | 0 | 298 | 146 | 0 | 100.275 | 74.96
3:00 | 0 | 0 | 110 | 180 | 0 | 12 | 0 | 407 | 338 |  | 0 | 450 | 305 | 33 | 99 | 15 | 210 | 0 | 81 | 45 | 33 | 48 | 0 | 0 | 0 | 0 | 0 | 0 | 0 | 18 | 23 | 26 | 33 | 33 | 16 | 0 | 0 | 0 | 120 | 0 | 25 | 226 | 0 | 0 | 0 |  | 6 | 70 | 84 | 22 | 0 | 6 | 8 | 42 | 0 | 0 | 0 | 290 | 265 | 211 | 45 | 0 | 44 | 0 | 0 | 51 | 0 | 39 | 52 | 18 | 7 | 33 | 20 | 142 | 103 | 0 | 19 | 0 | 43 | 29 | 47 | 49 | 0 | 0 | 59 | 84 | 0 | 201 | 18 | 0 | 10 | 275 | 16 | 8 | 0 | 45 | 0 | 0 | 48 | 0 | 35 | 0 | 25 | 17 | 70 | 316 | 49 | 50 | 17 | 0 | 88 | 17 | 54 | 114 | 9 | 25 | 390 | 52 | 0 | 17 | 17 | 0 | 17 | 0 | 37 | 34 | 0 | 0 | 0 |  | 906 | 0 | 165 | 0 | 0 | 0 | 0 | 0 | 0 | 0 | 0 | 181 | 25 | 0 | 0 | 0 | 0 | 0 | 0 | 0 | 0 | 0 | 0 | 0 | 32 | 22 | 0 | 8 | 75 | 0 | 260 | 0 | 0 | 183 | 0 | 0 | 0 | 0 | 0 | 151 | 0 | 223 | 0 | 0 | 35 | 0 | 34 | 0 | 0 | 35 | 1244 | 0 | 0 | 0 | 0 | 0 | 36 | 0 | 0 | 0 | 0 | 0 | 469 | 0 | 0 |  | 6845 | 4084 | 10929 | 4253 | 906 | 1978 | 0 | 1329 | 2048 | 0 | 0 | 273 | 142 | 0 | 75.445 | 74.95
4:00 | 0 | 0 | 110 | 180 | 0 | 12 | 0 | 405 | 340 |  | 0 | 450 | 283 | 33 | 99 | 15 | 205 | 0 | 73 | 32 | 33 | 48 | 0 | 0 | 0 | 0 | 0 | 0 | 0 | 18 | 23 | 26 | 33 | 33 | 16 | 0 | 0 | 0 | 120 | 0 | 8 | 227 | 0 | 0 | 0 |  | 6 | 70 | 51 | 22 | 0 | 6 | 8 | 42 | 0 | 0 | 0 | 290 | 265 | 210 | 45 | 0 | 44 | 0 | 0 | 51 | 0 | 0 | 52 | 18 | 7 | 33 | 20 | 138 | 107 | 0 | 19 | 0 | 43 | 29 | 47 | 49 | 0 | 0 | 59 | 84 | 0 | 201 | 18 | 0 | 10 | 275 | 16 | 8 | 0 | 15 | 0 | 0 | 49 | 0 | 35 | 0 | 25 | 17 | 70 | 318 | 49 | 50 | 17 | 0 | 88 | 17 | 54 | 109 | 9 | 25 | 394 | 52 | 0 | 17 | 17 | 0 | 17 | 0 | 36 | 34 | 0 | 0 | 0 |  | 907 | 0 | 165 | 0 | 0 | 0 | 0 | 0 | 0 | 0 | 0 | 183 | 25 | 0 | 0 | 0 | 0 | 0 | 0 | 0 | 0 | 0 | 0 | 0 | 32 | 22 | 0 | 8 | 75 | 0 | 260 | 0 | 0 | 182 | 0 | 0 | 0 | 0 | 0 | 150 | 0 | 227 | 0 | 0 | 35 | 0 | 34 | 0 | 0 | 0 | 1244 | 0 | 0 | 0 | 0 | 0 | 36 | 0 | 0 | 0 | 0 | 0 | 448 | 0 | 0 |  | 6679 | 4033 | 10712 | 4248 | 907 | 1962 | 0 | 1229 | 2027 | 0 | 0 | 201 | 138 | 0 | 49.66 | 74.95
5:00 | 0 | 0 | 110 | 180 | 0 | 12 | 0 | 402 | 338 |  | 0 | 450 | 287 | 33 | 60 | 15 | 205 | 0 | 40 | 8 | 33 | 48 | 0 | 0 | 0 | 0 | 0 | 0 | 0 | 18 | 23 | 26 | 33 | 33 | 16 | 0 | 0 | 0 | 120 | 0 | 0 | 227 | 0 | 0 | 0 |  | 6 | 0 | 0 | 22 | 0 | 6 | 8 | 42 | 0 | 0 | 0 | 290 | 265 | 210 | 45 | 0 | 44 | 0 | 0 | 51 | 0 | 0 | 52 | 18 | 7 | 33 | 20 | 134 | 107 | 0 | 19 | 0 | 43 | 29 | 47 | 49 | 0 | 0 | 59 | 84 | 0 | 202 | 18 | 0 | 10 | 280 | 16 | 8 | 0 | 15 | 0 | 0 | 57 | 0 | 35 | 0 | 25 | 17 | 10 | 318 | 49 | 34 | 17 | 0 | 88 | 17 | 54 | 88 | 9 | 25 | 387 | 52 | 0 | 17 | 17 | 0 | 17 | 0 | 36 | 34 | 0 | 0 | 0 |  | 906 | 0 | 170 | 0 | 0 | 0 | 0 | 0 | 0 | 0 | 0 | 183 | 19 | 0 | 0 | 0 | 0 | 0 | 0 | 0 | 0 | 0 | 0 | 0 | 32 | 22 | 0 | 8 | 74 | 0 | 260 | 0 | 0 | 182 | 0 | 0 | 0 | 0 | 0 | 154 | 0 | 229 | 0 | 0 | 0 | 0 | 0 | 0 | 0 | 0 | 1244 | 0 | 0 | 0 | 0 | 0 | 36 | 0 | 0 | 0 | 0 | 0 | 583 | 0 | 0 |  | 6359 | 4102 | 10461 | 4215 | 906 | 1965 | 0 | 1000 | 2161 | 0 | 0 | 80 | 134 | 0 | 0 | 74.95
6:00 | 0 | 0 | 110 | 180 | 0 | 12 | 0 | 402 | 341 |  | 0 | 380 | 309 | 34 | 2 | 0 | 160 | 0 | 41 | 0 | 0 | 16 | 0 | 0 | 0 | 0 | 0 | 0 | 0 | 18 | 23 | 26 | 33 | 33 | 16 | 0 | 0 | 0 | 120 | 0 | 0 | 227 | 0 | 0 | 0 |  | 6 | 0 | 0 | 22 | 0 | 6 | 8 | 42 | 0 | 0 | 0 | 305 | 280 | 209 | 45 | 0 | 42 | 0 | 0 | 51 | 0 | 0 | 52 | 18 | 7 | 33 | 20 | 124 | 102 | 0 | 19 | 0 | 43 | 29 | 47 | 49 | 0 | 0 | 61 | 84 | 0 | 203 | 18 | 0 | 10 | 285 | 16 | 8 | 0 | 0 | 0 | 0 | 48 | 0 | 34 | 0 | 25 | 17 | 10 | 322 | 49 | 17 | 17 | 0 | 88 | 0 | 54 | 34 | 9 | 25 | 390 | 52 | 2 | 0 | 17 | 0 | 17 | 2 | 36 | 34 | 0 | 0 | 0 |  | 907 | 0 | 170 | 0 | 0 | 0 | 0 | 0 | 0 | 0 | 0 | 183 | 21 | 0 | 0 | 0 | 0 | 0 | 0 | 0 | 0 | 0 | 0 | 0 | 32 | 22 | 0 | 8 | 75 | 0 | 260 | 0 | 0 | 140 | 0 | 0 | 0 | 0 | 0 | 155 | 0 | 234 | 0 | 0 | 0 | 0 | 0 | 0 | 0 | 0 | 1060 | 0 | 0 | 0 | 0 | 3 | 0 | 0 | 0 | 0 | 1 | 0 | 737 | 9 | 0 |  | 6026 | 4017 | 10043 | 4162 | 907 | 1932 | 0 | 721 | 2132 | 0 | 0 | 48 | 124 | 17 | 0 | 74.94
7:00 | 0 | 0 | 110 | 180 | 0 | 12 | 0 | 403 | 338 |  | 0 | 380 | 306 | 33 | 0 | 0 | 160 | 0 | 41 | 0 | 0 | 48 | 0 | 0 | 0 | 0 | 0 | 0 | 0 | 0 | 23 | 27 | 33 | 33 | 16 | 0 | 0 | 0 | 120 | 0 | 0 | 227 | 0 | 0 | 0 |  | 6 | 0 | 0 | 22 | 0 | 6 | 8 | 38 | 0 | 0 | 0 | 325 | 300 | 208 | 45 | 0 | 43 | 0 | 0 | 43 | 0 | 0 | 52 | 18 | 7 | 33 | 20 | 122 | 48 | 0 | 19 | 1 | 43 | 29 | 47 | 49 | 0 | 0 | 61 | 84 | 0 | 203 | 18 | 0 | 10 | 285 | 16 | 8 | 0 | 0 | 0 | 0 | 48 | 0 | 35 | 0 | 25 | 17 | 10 | 347 | 49 | 17 | 17 | 0 | 88 | 0 | 54 | 34 | 9 | 25 | 385 | 52 | 9 | 0 | 17 | 0 | 17 | 7 | 35 | 34 | 0 | 0 | 0 |  | 907 | 0 | 175 | 0 | 0 | 0 | 0 | 0 | 0 | 0 | 0 | 183 | 19 | 0 | 0 | 0 | 0 | 0 | 0 | 0 | 0 | 0 | 0 | 0 | 32 | 22 | 0 | 8 | 75 | 0 | 260 | 0 | 0 | 140 | 0 | 0 | 0 | 0 | 0 | 156 | 0 | 242 | 0 | 0 | 0 | 0 | 0 | 0 | 1 | 0 | 1000 | 0 | 0 | 0 | 0 | 26 | 0 | 0 | 0 | 0 | 7 | 0 | 756 | 44 | 0 |  | 6038 | 4053 | 10091 | 4158 | 907 | 1920 | 0 | 718 | 2091 | 0 | 0 | 80 | 122 | 95 | 40.11 | 74.94
8:00 | 0 | 0 | 110 | 180 | 0 | 12 | 0 | 405 | 337 |  | 0 | 420 | 303 | 33 | 0 | 0 | 210 | 0 | 101 | 0 | 0 | 48 | 0 | 0 | 0 | 0 | 0 | 0 | 0 | 0 | 23 | 27 | 33 | 33 | 16 | 0 | 0 | 0 | 120 | 0 | 0 | 222 | 0 | 0 | 0 |  | 6 | 0 | 0 | 22 | 0 | 6 | 8 | 7 | 0 | 0 | 0 | 350 | 335 | 205 | 45 | 0 | 43 | 0 | 0 | 43 | 0 | 0 | 0 | 18 | 7 | 33 | 20 | 130 | 48 | 0 | 17 | 1 | 43 | 29 | 47 | 49 | 0 | 0 | 60 | 84 | 0 | 204 | 0 | 0 | 10 | 280 | 16 | 8 | 0 | 0 | 0 | 0 | 48 | 0 | 35 | 12 | 25 | 17 | 10 | 351 | 49 | 17 | 17 | 3 | 88 | 0 | 54 | 34 | 9 | 25 | 385 | 52 | 19 | 0 | 17 | 0 | 17 | 14 | 36 | 34 | 0 | 0 | 0 |  | 911 | 0 | 170 | 0 | 0 | 0 | 0 | 0 | 0 | 0 | 0 | 180 | 19 | 0 | 0 | 0 | 0 | 0 | 0 | 0 | 0 | 0 | 0 | 0 | 32 | 20 | 0 | 8 | 75 | 0 | 260 | 0 | 0 | 140 | 0 | 0 | 0 | 0 | 0 | 156 | 0 | 221 | 0 | 0 | 0 | 0 | 0 | 0 | 3 | 0 | 1000 | 0 | 0 | 0 | 2 | 52 | 0 | 0 | 0 | 0 | 16 | 0 | 757 | 95 | 0 |  | 6175 | 4117 | 10292 | 4298 | 911 | 1897 | 0 | 667 | 2092 | 0 | 0 | 80 | 130 | 217 | 40.11 | 74.94
9:00 | 0 | 0 | 110 | 180 | 0 | 12 | 0 | 404 | 330 |  | 0 | 450 | 286 | 34 | 1 | 3 | 210 | 0 | 100 | 8 | 33 | 48 | 0 | 0 | 0 | 0 | 0 | 17 | 0 | 0 | 23 | 27 | 33 | 32 | 16 | 0 | 0 | 0 | 120 | 0 | 4 | 225 | 0 | 0 | 0 |  | 6 | 0 | 0 | 22 | 0 | 6 | 8 | 2 | 0 | 0 | 0 | 310 | 305 | 209 | 45 | 0 | 42 | 0 | 0 | 43 | 0 | 0 | 0 | 18 | 7 | 32 | 20 | 146 | 44 | 0 | 16 | 1 | 43 | 29 | 47 | 49 | 0 | 0 | 58 | 80 | 0 | 204 | 0 | 0 | 10 | 290 | 16 | 8 | 0 | 4 | 0 | 0 | 48 | 0 | 35 | 16 | 25 | 58 | 10 | 368 | 49 | 51 | 17 | 2 | 121 | 10 | 54 | 34 | 9 | 25 | 394 | 53 | 34 | 54 | 17 | 0 | 17 | 20 | 36 | 34 | 0 | 0 | 0 |  | 911 | 0 | 165 | 0 | 16 | 0 | 0 | 0 | 0 | 0 | 0 | 183 | 19 | 0 | 0 | 0 | 0 | 0 | 0 | 0 | 0 | 0 | 0 | 0 | 34 | 20 | 0 | 8 | 75 | 0 | 260 | 0 | 0 | 182 | 0 | 0 | 0 | 0 | 0 | 152 | 0 | 208 | 2 | 0 | 18 | 0 | 39 | 0 | 5 | 0 | 1130 | 0 | 0 | 0 | 3 | 40 | 35 | 0 | 0 | 0 | 24 | 0 | 749 | 143 | 0 |  | 6417 | 4421 | 10838 | 4285 | 911 | 1891 | 0 | 1021 | 2214 | 0 | 0 | 82 | 146 | 288 | 142.295 | 74.93
10:00 | 0 | 0 | 130 | 180 | 0 | 12 | 0 | 405 | 327 |  | 0 | 450 | 297 | 42 | 17 | 15 | 210 | 0 | 98 | 27 | 33 | 98 | 0 | 0 | 0 | 0 | 0 | 35 | 0 | 0 | 23 | 27 | 25 | 32 | 16 | 0 | 0 | 0 | 120 | 0 | 17 | 221 | 0 | 0 | 0 |  | 7 | 36 | 0 | 22 | 0 | 6 | 8 | 2 | 0 | 0 | 0 | 310 | 310 | 201 | 45 | 0 | 40 | 0 | 0 | 43 | 0 | 17 | 0 | 15 | 7 | 32 | 20 | 156 | 33 | 0 | 16 | 2 | 43 | 29 | 47 | 46 | 0 | 0 | 55 | 80 | 0 | 204 | 0 | 0 | 10 | 285 | 16 | 8 | 0 | 30 | 0 | 0 | 48 | 0 | 35 | 0 | 25 | 100 | 12 | 372 | 49 | 88 | 17 | 2 | 121 | 17 | 54 | 34 | 9 | 25 | 375 | 48 | 45 | 54 | 17 | 0 | 17 | 28 | 36 | 34 | 0 | 0 | 0 |  | 911 | 0 | 160 | 0 | 16 | 0 | 0 | 0 | 0 | 0 | 0 | 183 | 18 | 0 | 0 | 0 | 0 | 0 | 0 | 0 | 0 | 0 | 0 | 0 | 34 | 20 | 0 | 8 | 75 | 0 | 260 | 0 | 0 | 150 | 0 | 0 | 0 | 0 | 0 | 151 | 0 | 200 | 12 | 0 | 35 | 0 | 34 | 0 | 6 | 0 | 1160 | 0 | 0 | 0 | 4 | 88 | 40 | 0 | 0 | 0 | 31 | 0 | 760 | 181 | 0 |  | 6700 | 4537 | 11237 | 4217 | 911 | 1882 | 0 | 1244 | 2255 | 0 | 0 | 185 | 156 | 387 | 131.79 | 74.93
11:00 | 0 | 0 | 130 | 180 | 0 | 47 | 0 | 406 | 327 |  | 0 | 450 | 292 | 50 | 62 | 15 | 210 | 0 | 95 | 52 | 40 | 98 | 0 | 0 | 0 | 0 | 0 | 35 | 17 | 0 | 23 | 27 | 25 | 32 | 16 | 0 | 0 | 25 | 120 | 0 | 17 | 221 | 0 | 0 | 0 |  | 12 | 50 | 0 | 22 | 0 | 6 | 8 | 2 | 0 | 0 | 0 | 345 | 330 | 185 | 26 | 0 | 39 | 0 | 0 | 43 | 0 | 37 | 0 | 18 | 7 | 32 | 20 | 160 | 33 | 0 | 0 | 2 | 43 | 29 | 47 | 45 | 0 | 0 | 54 | 77 | 0 | 204 | 0 | 0 | 10 | 285 | 16 | 8 | 0 | 97 | 0 | 0 | 113 | 0 | 34 | 18 | 25 | 100 | 17 | 394 | 86 | 105 | 17 | 5 | 123 | 17 | 48 | 82 | 9 | 25 | 374 | 35 | 24 | 54 | 17 | 0 | 17 | 23 | 67 | 34 | 0 | 0 | 0 |  | 911 | 0 | 155 | 0 | 16 | 0 | 0 | 0 | 0 | 0 | 0 | 178 | 20 | 0 | 0 | 0 | 0 | 0 | 0 | 0 | 0 | 0 | 0 | 0 | 34 | 15 | 0 | 8 | 75 | 0 | 260 | 0 | 0 | 150 | 0 | 0 | 0 | 0 | 0 | 151 | 0 | 190 | 17 | 0 | 35 | 0 | 34 | 0 | 7 | 0 | 1122 | 0 | 0 | 0 | 5 | 91 | 75 | 20 | 0 | 0 | 35 | 0 | 740 | 202 | 0 |  | 7167 | 4546 | 11713 | 4250 | 911 | 1876 | 0 | 1643 | 2197 | 25 | 20 | 219 | 160 | 412 | 42.02 | 74.92
12:00 | 0 | 0 | 130 | 180 | 0 | 67 | 0 | 403 | 328 |  | 0 | 450 | 299 | 51 | 81 | 15 | 209 | 0 | 63 | 74 | 40 | 98 | 0 | 0 | 0 | 0 | 0 | 35 | 35 | 18 | 23 | 0 | 25 | 32 | 16 | 0 | 0 | 25 | 120 | 0 | 17 | 219 | 0 | 0 | 0 |  | 12 | 50 | 0 | 22 | 0 | 6 | 8 | 2 | 0 | 0 | 0 | 330 | 325 | 179 | 26 | 0 | 38 | 0 | 0 | 43 | 0 | 37 | 0 | 18 | 7 | 32 | 20 | 160 | 30 | 0 | 0 | 2 | 43 | 28 | 47 | 44 | 0 | 0 | 54 | 77 | 0 | 204 | 0 | 0 | 10 | 290 | 16 | 8 | 0 | 97 | 0 | 0 | 124 | 0 | 34 | 9 | 25 | 100 | 22 | 380 | 89 | 105 | 23 | 4 | 123 | 17 | 48 | 114 | 9 | 25 | 364 | 34 | 54 | 54 | 17 | 0 | 17 | 22 | 72 | 34 | 0 | 0 | 0 |  | 911 | 0 | 145 | 0 | 32 | 0 | 0 | 0 | 0 | 0 | 24 | 173 | 21 | 0 | 0 | 0 | 0 | 0 | 0 | 0 | 0 | 0 | 0 | 14 | 34 | 14 | 0 | 8 | 75 | 0 | 260 | 0 | 0 | 169 | 0 | 0 | 0 | 0 | 0 | 147 | 0 | 176 | 17 | 0 | 35 | 15 | 80 | 0 | 7 | 50 | 1182 | 0 | 0 | 0 | 5 | 84 | 115 | 20 | 0 | 0 | 37 | 0 | 757 | 203 | 0 |  | 7237 | 4810 | 12047 | 4148 | 911 | 1894 | 0 | 1969 | 2274 | 25 | 20 | 219 | 160 | 427 | 62.075 | 74.92
13:00 | 0 | 0 | 100 | 180 | 0 | 54 | 0 | 402 | 324 |  | 0 | 450 | 272 | 50 | 97 | 15 | 210 | 0 | 61 | 74 | 40 | 98 | 0 | 0 | 0 | 0 | 17 | 35 | 35 | 18 | 23 | 26 | 25 | 32 | 16 | 0 | 0 | 25 | 120 | 0 | 17 | 221 | 0 | 0 | 0 |  | 12 | 57 | 67 | 22 | 0 | 6 | 8 | 3 | 0 | 0 | 0 | 310 | 305 | 173 | 26 | 0 | 37 | 0 | 0 | 43 | 0 | 36 | 3 | 18 | 7 | 25 | 17 | 174 | 30 | 0 | 18 | 2 | 43 | 28 | 47 | 43 | 0 | 0 | 50 | 80 | 0 | 198 | 0 | 0 | 10 | 290 | 16 | 8 | 0 | 97 | 0 | 0 | 144 | 0 | 35 | 19 | 25 | 100 | 25 | 368 | 88 | 105 | 34 | 3 | 123 | 17 | 54 | 114 | 9 | 25 | 345 | 35 | 45 | 54 | 17 | 0 | 17 | 31 | 72 | 34 | 0 | 0 | 0 |  | 912 | 0 | 145 | 0 | 46 | 0 | 0 | 0 | 0 | 0 | 32 | 180 | 24 | 0 | 0 | 0 | 0 | 0 | 5 | 45 | 0 | 25 | 14 | 43 | 34 | 13 | 0 | 8 | 75 | 0 | 260 | 0 | 0 | 171 | 0 | 0 | 0 | 0 | 0 | 143 | 0 | 153 | 17 | 0 | 35 | 32 | 96 | 0 | 7 | 55 | 1220 | 0 | 0 | 33 | 2 | 103 | 112 | 20 | 0 | 0 | 36 | 0 | 760 | 202 | 0 |  | 7284 | 5058 | 12342 | 4069 | 912 | 1832 | 0 | 2189 | 2315 | 25 | 20 | 356 | 174 | 450 | 271.22 | 74.91
14:00 | 0 | 0 | 100 | 180 | 0 | 52 | 0 | 399 | 328 |  | 0 | 450 | 267 | 49 | 97 | 15 | 210 | 0 | 40 | 74 | 40 | 98 | 0 | 0 | 0 | 0 | 17 | 35 | 35 | 18 | 23 | 26 | 25 | 30 | 16 | 0 | 0 | 25 | 120 | 0 | 23 | 221 | 0 | 0 | 0 |  | 12 | 57 | 83 | 22 | 0 | 9 | 8 | 3 | 0 | 0 | 0 | 280 | 265 | 202 | 8 | 0 | 36 | 0 | 0 | 43 | 0 | 36 | 13 | 17 | 7 | 31 | 20 | 172 | 30 | 0 | 18 | 2 | 43 | 28 | 44 | 43 | 0 | 0 | 49 | 76 | 0 | 201 | 0 | 0 | 10 | 285 | 0 | 8 | 0 | 97 | 0 | 0 | 144 | 0 | 29 | 17 | 25 | 100 | 25 | 368 | 87 | 105 | 48 | 2 | 123 | 17 | 54 | 114 | 8 | 25 | 360 | 35 | 45 | 54 | 17 | 0 | 17 | 30 | 72 | 34 | 0 | 0 | 0 |  | 911 | 0 | 140 | 0 | 44 | 0 | 0 | 0 | 0 | 0 | 40 | 175 | 25 | 0 | 0 | 0 | 0 | 24 | 5 | 45 | 0 | 42 | 28 | 43 | 34 | 11 | 0 | 8 | 75 | 0 | 260 | 0 | 0 | 157 | 0 | 0 | 0 | 0 | 0 | 142 | 0 | 145 | 17 | 0 | 35 | 32 | 82 | 0 | 7 | 55 | 1212 | 0 | 0 | 90 | 4 | 78 | 112 | 0 | 0 | 0 | 31 | 0 | 753 | 189 | 0 |  | 7226 | 5051 | 12277 | 3985 | 911 | 1790 | 0 | 2279 | 2300 | 25 | 0 | 410 | 172 | 405 | 212.965 | 74.92
15:00 | 0 | 0 | 100 | 180 | 0 | 22 | 0 | 384 | 323 |  | 0 | 450 | 299 | 49 | 95 | 15 | 210 | 0 | 59 | 74 | 58 | 98 | 0 | 0 | 0 | 0 | 17 | 35 | 35 | 18 | 23 | 26 | 25 | 30 | 16 | 0 | 0 | 25 | 120 | 0 | 25 | 218 | 0 | 0 | 0 |  | 12 | 57 | 81 | 22 | 0 | 19 | 8 | 5 | 0 | 0 | 0 | 300 | 285 | 200 | 8 | 0 | 36 | 0 | 0 | 43 | 0 | 35 | 33 | 17 | 7 | 24 | 20 | 162 | 30 | 0 | 18 | 2 | 43 | 29 | 44 | 43 | 0 | 0 | 50 | 77 | 0 | 202 | 0 | 0 | 10 | 295 | 0 | 8 | 0 | 97 | 0 | 0 | 142 | 0 | 32 | 13 | 25 | 100 | 23 | 368 | 78 | 105 | 51 | 1 | 124 | 17 | 54 | 114 | 9 | 25 | 360 | 35 | 35 | 54 | 17 | 0 | 29 | 23 | 72 | 34 | 0 | 0 | 0 |  | 911 | 0 | 135 | 0 | 44 | 0 | 0 | 0 | 0 | 0 | 40 | 175 | 24 | 0 | 0 | 0 | 0 | 24 | 10 | 45 | 21 | 42 | 40 | 43 | 34 | 11 | 0 | 8 | 75 | 0 | 260 | 0 | 0 | 169 | 0 | 0 | 0 | 0 | 0 | 139 | 0 | 146 | 17 | 0 | 35 | 53 | 89 | 0 | 7 | 55 | 1222 | 0 | 0 | 134 | 3 | 45 | 110 | 0 | 0 | 0 | 25 | 0 | 757 | 153 | 0 |  | 7291 | 5101 | 12392 | 4024 | 911 | 1800 | 0 | 2425 | 2314 | 25 | 0 | 424 | 162 | 307 | 117.465 | 74.9
16:00 | 0 | 0 | 100 | 180 | 0 | 22 | 0 | 401 | 291 |  | 0 | 370 | 306 | 50 | 95 | 15 | 150 | 0 | 0 | 0 | 58 | 98 | 0 | 0 | 0 | 0 | 17 | 35 | 0 | 0 | 23 | 5 | 25 | 30 | 16 | 0 | 0 | 25 | 115 | 0 | 25 | 218 | 0 | 0 | 0 |  | 12 | 57 | 83 | 22 | 0 | 22 | 8 | 3 | 0 | 0 | 0 | 310 | 290 | 198 | 8 | 0 | 36 | 0 | 0 | 43 | 0 | 34 | 39 | 17 | 7 | 32 | 20 | 160 | 31 | 0 | 18 | 1 | 43 | 29 | 47 | 43 | 0 | 0 | 48 | 80 | 0 | 204 | 17 | 0 | 10 | 290 | 13 | 8 | 0 | 97 | 0 | 0 | 114 | 0 | 35 | 8 | 25 | 100 | 25 | 393 | 48 | 105 | 51 | 1 | 124 | 17 | 54 | 98 | 9 | 25 | 360 | 0 | 25 | 54 | 17 | 0 | 35 | 13 | 89 | 0 | 0 | 0 | 0 |  | 908 | 0 | 135 | 0 | 78 | 0 | 0 | 0 | 17 | 0 | 40 | 175 | 24 | 0 | 0 | 0 | 0 | 24 | 27 | 45 | 21 | 8 | 40 | 43 | 34 | 12 | 0 | 8 | 75 | 0 | 260 | 0 | 0 | 140 | 0 | 0 | 0 | 0 | 0 | 138 | 0 | 140 | 20 | 0 | 35 | 32 | 89 | 0 | 3 | 55 | 1244 | 0 | 0 | 100 | 2 | 31 | 90 | 0 | 0 | 0 | 16 | 0 | 761 | 107 | 0 |  | 6875 | 4977 | 11852 | 3925 | 908 | 1689 | 0 | 2139 | 2340 | 25 | 0 | 459 | 160 | 207 | 135.61 | 74.9
17:00 | 0 | 0 | 100 | 180 | 0 | 22 | 0 | 400 | 339 |  | 0 | 420 | 291 | 72 | 95 | 15 | 201 | 0 | 37 | 0 | 58 | 98 | 0 | 0 | 0 | 0 | 17 | 35 | 0 | 0 | 23 | 22 | 25 | 30 | 16 | 0 | 0 | 25 | 115 | 0 | 25 | 219 | 0 | 0 | 0 |  | 12 | 50 | 83 | 22 | 25 | 20 | 8 | 12 | 0 | 0 | 0 | 290 | 275 | 202 | 8 | 0 | 36 | 0 | 0 | 43 | 0 | 37 | 25 | 17 | 7 | 25 | 12 | 138 | 31 | 0 | 18 | 1 | 43 | 28 | 50 | 46 | 0 | 0 | 54 | 80 | 0 | 203 | 17 | 0 | 10 | 295 | 14 | 8 | 0 | 97 | 0 | 0 | 114 | 0 | 34 | 3 | 25 | 100 | 31 | 366 | 49 | 105 | 51 | 1 | 124 | 17 | 54 | 114 | 9 | 25 | 375 | 25 | 9 | 54 | 17 | 0 | 35 | 7 | 93 | 21 | 0 | 0 | 0 |  | 905 | 0 | 135 | 0 | 49 | 0 | 0 | 0 | 34 | 0 | 8 | 178 | 22 | 0 | 0 | 0 | 0 | 24 | 30 | 45 | 28 | 8 | 40 | 8 | 34 | 13 | 0 | 8 | 74 | 0 | 260 | 0 | 0 | 140 | 0 | 0 | 0 | 0 | 0 | 138 | 0 | 140 | 37 | 0 | 35 | 32 | 49 | 0 | 2 | 35 | 1240 | 0 | 0 | 17 | 1 | 23 | 35 | 0 | 0 | 0 | 7 | 0 | 756 | 51 | 0 |  | 7080 | 4641 | 11721 | 3980 | 905 | 1791 | 0 | 1972 | 2330 | 25 | 0 | 475 | 138 | 105 | 154.71 | 74.89
18:00 | 0 | 0 | 120 | 180 | 0 | 22 | 0 | 397 | 304 |  | 0 | 370 | 297 | 74 | 97 | 15 | 150 | 0 | 40 | 0 | 58 | 146 | 0 | 0 | 0 | 0 | 17 | 35 | 17 | 19 | 23 | 8 | 33 | 30 | 22 | 0 | 0 | 25 | 120 | 0 | 25 | 222 | 0 | 0 | 0 |  | 12 | 67 | 84 | 44 | 38 | 22 | 8 | 15 | 0 | 0 | 0 | 285 | 270 | 202 | 8 | 0 | 38 | 0 | 0 | 43 | 0 | 37 | 25 | 18 | 7 | 32 | 20 | 140 | 31 | 0 | 19 | 0 | 43 | 29 | 50 | 47 | 0 | 0 | 60 | 81 | 0 | 202 | 17 | 0 | 10 | 290 | 16 | 8 | 0 | 95 | 0 | 0 | 114 | 0 | 60 | 0 | 25 | 100 | 55 | 360 | 59 | 105 | 51 | 0 | 124 | 25 | 54 | 114 | 9 | 25 | 375 | 34 | 2 | 54 | 17 | 0 | 35 | 1 | 96 | 34 | 0 | 0 | 0 |  | 906 | 0 | 135 | 0 | 49 | 0 | 0 | 0 | 35 | 0 | 8 | 178 | 21 | 0 | 0 | 0 | 0 | 24 | 32 | 45 | 28 | 8 | 40 | 8 | 34 | 16 | 0 | 8 | 74 | 0 | 260 | 0 | 0 | 140 | 0 | 0 | 0 | 0 | 0 | 139 | 0 | 150 | 39 | 0 | 35 | 32 | 49 | 0 | 1 | 35 | 1040 | 0 | 0 | 17 | 0 | 4 | 35 | 0 | 0 | 0 | 1 | 0 | 749 | 8 | 0 |  | 7207 | 4383 | 11590 | 3982 | 906 | 1724 | 0 | 2129 | 2123 | 25 | 0 | 544 | 140 | 17 | 80 | 74.89
18:30 | 0 | 0 | 0 | 0 | 0 | 0 | 0 | 0 | 0 |  | 0 | 0 | 0 | 0 | 0 | 0 | 0 | 0 | 0 | 0 | 0 | 0 | 0 | 0 | 0 | 0 | 0 | 0 | 0 | 0 | 0 | 0 | 0 | 0 | 0 | 0 | 0 | 0 | 0 | 0 | 0 | 0 | 0 | 0 | 0 |  | 0 | 0 | 0 | 0 | 0 | 0 | 0 | 0 | 0 | 0 | 0 | 0 | 0 | 0 | 0 | 0 | 0 | 0 | 0 | 0 | 0 | 0 | 0 | 0 | 0 | 0 | 0 | 0 | 0 | 0 | 0 | 0 | 0 | 0 | 0 | 0 | 0 | 0 | 0 | 0 | 0 | 0 | 0 | 0 | 0 | 0 | 0 | 0 | 0 | 0 | 0 | 0 | 0 | 0 | 0 | 0 | 0 | 0 | 0 | 0 | 0 | 0 | 0 | 0 | 0 | 0 | 0 | 0 | 0 | 0 | 0 | 0 | 0 | 0 | 0 | 0 | 0 | 0 | 0 | 0 | 0 | 0 | 0 |  | 0 | 0 | 0 | 0 | 0 | 0 | 0 | 0 | 0 | 0 | 0 | 0 | 0 | 0 | 0 | 0 | 0 | 0 | 0 | 0 | 0 | 0 | 0 | 0 | 0 | 0 | 0 | 0 | 0 | 0 | 0 | 0 | 0 | 0 | 0 | 0 | 0 | 0 | 0 | 0 | 0 | 0 | 0 | 0 | 0 | 0 | 0 | 0 | 0 | 0 | 0 | 0 | 0 | 0 | 0 | 0 | 0 | 0 | 0 | 0 | 0 | 0 | 0 | 0 | 0 |  | 0 | 0 | 0 | 0 | 0 | 0 | 0 | 0 | 0 | 0 | 0 | 0 | 0 | 0 | 0 | 0
19:00 | 0 | 0 | 100 | 180 | 0 | 22 | 0 | 379 | 341 |  | 0 | 450 | 304 | 74 | 97 | 20 | 200 | 0 | 97 | 7 | 92 | 150 | 0 | 0 | 0 | 0 | 35 | 35 | 35 | 19 | 23 | 8 | 33 | 30 | 49 | 0 | 0 | 25 | 120 | 0 | 25 | 221 | 0 | 0 | 0 |  | 16 | 69 | 84 | 44 | 37 | 32 | 8 | 25 | 0 | 0 | 0 | 310 | 285 | 203 | 8 | 0 | 39 | 0 | 0 | 43 | 0 | 37 | 35 | 18 | 7 | 32 | 20 | 164 | 47 | 0 | 19 | 0 | 43 | 29 | 50 | 47 | 0 | 0 | 55 | 81 | 0 | 203 | 17 | 0 | 10 | 280 | 16 | 8 | 0 | 145 | 0 | 0 | 154 | 0 | 149 | 0 | 50 | 121 | 75 | 384 | 98 | 105 | 51 | 0 | 191 | 47 | 54 | 114 | 64 | 50 | 376 | 34 | 0 | 162 | 17 | 0 | 21 | 0 | 94 | 34 | 0 | 0 | 0 |  | 906 | 0 | 135 | 0 | 92 | 0 | 0 | 0 | 49 | 0 | 40 | 178 | 29 | 16 | 0 | 0 | 0 | 24 | 35 | 62 | 28 | 34 | 40 | 43 | 34 | 19 | 0 | 8 | 74 | 0 | 260 | 0 | 0 | 152 | 0 | 0 | 0 | 0 | 0 | 140 | 0 | 140 | 42 | 0 | 50 | 85 | 107 | 0 | 0 | 90 | 1110 | 0 | 0 | 150 | 0 | 0 | 65 | 0 | 0 | 0 | 0 | 0 | 748 | 0 | 0 |  | 8182 | 4985 | 13167 | 4142 | 906 | 1849 | 0 | 3305 | 2192 | 25 | 0 | 584 | 164 | 0 | 171 | 74.87
19:30 | 0 | 0 | 100 | 180 | 0 | 22 | 0 | 407 | 333 |  | 0 | 450 | 314 | 74 | 97 | 25 | 200 | 0 | 91 | 20 | 92 | 150 | 0 | 0 | 0 | 0 | 35 | 35 | 55 | 19 | 23 | 26 | 33 | 30 | 49 | 0 | 0 | 25 | 120 | 0 | 25 | 221 | 0 | 0 | 0 |  | 18 | 69 | 84 | 44 | 37 | 39 | 8 | 28 | 0 | 0 | 0 | 340 | 335 | 203 | 8 | 0 | 39 | 0 | 0 | 43 | 0 | 37 | 52 | 18 | 7 | 32 | 20 | 158 | 47 | 0 | 19 | 0 | 43 | 29 | 47 | 47 | 0 | 0 | 55 | 81 | 0 | 203 | 17 | 0 | 10 | 285 | 16 | 8 | 0 | 260 | 180 | 50 | 154 | 50 | 149 | 0 | 50 | 155 | 110 | 402 | 98 | 105 | 51 | 0 | 210 | 54 | 54 | 114 | 73 | 50 | 377 | 45 | 0 | 162 | 17 | 0 | 17 | 0 | 94 | 34 | 0 | 0 | 0 |  | 810 | 0 | 135 | 0 | 81 | 0 | 0 | 0 | 43 | 20 | 40 | 178 | 30 | 16 | 0 | 0 | 0 | 24 | 35 | 84 | 28 | 34 | 40 | 43 | 34 | 21 | 0 | 8 | 76 | 0 | 260 | 0 | 0 | 165 | 0 | 0 | 0 | 0 | 0 | 140 | 0 | 145 | 42 | 0 | 94 | 85 | 113 | 0 | 0 | 113 | 1244 | 0 | 0 | 150 | 0 | 0 | 113 | 0 | 0 | 0 | 0 | 0 | 740 | 0 | 0 |  | 8892 | 5184 | 14076 | 4294 | 810 | 1864 | 280 | 3705 | 2320 | 25 | 0 | 620 | 158 | 0 | 169 | 0
20:00 | 0 | 0 | 100 | 180 | 0 | 22 | 0 | 410 | 334 |  | 0 | 450 | 292 | 74 | 97 | 25 | 200 | 0 | 90 | 32 | 92 | 150 | 0 | 0 | 0 | 0 | 35 | 35 | 55 | 19 | 23 | 26 | 33 | 30 | 49 | 0 | 0 | 25 | 120 | 0 | 25 | 221 | 0 | 0 | 0 |  | 18 | 74 | 84 | 44 | 32 | 39 | 8 | 28 | 0 | 0 | 0 | 310 | 300 | 206 | 8 | 0 | 41 | 0 | 0 | 43 | 0 | 37 | 52 | 18 | 7 | 32 | 20 | 152 | 68 | 0 | 17 | 0 | 43 | 29 | 50 | 44 | 0 | 0 | 56 | 82 | 0 | 203 | 17 | 0 | 10 | 280 | 16 | 8 | 0 | 262 | 140 | 50 | 164 | 50 | 149 | 0 | 50 | 150 | 110 | 368 | 108 | 105 | 51 | 0 | 295 | 54 | 54 | 114 | 70 | 50 | 374 | 51 | 0 | 162 | 17 | 0 | 17 | 0 | 94 | 34 | 0 | 0 | 0 |  | 801 | 0 | 135 | 0 | 82 | 0 | 0 | 0 | 43 | 55 | 40 | 181 | 30 | 16 | 0 | 0 | 0 | 24 | 32 | 83 | 28 | 34 | 40 | 43 | 34 | 21 | 0 | 8 | 75 | 0 | 260 | 0 | 0 | 165 | 0 | 0 | 0 | 0 | 0 | 140 | 0 | 157 | 40 | 0 | 94 | 85 | 113 | 0 | 0 | 113 | 1244 | 0 | 0 | 150 | 0 | 0 | 113 | 0 | 0 | 0 | 0 | 0 | 708 | 0 | 0 |  | 8863 | 5187 | 14050 | 4222 | 801 | 1851 | 240 | 3816 | 2287 | 25 | 0 | 656 | 152 | 0 | 149 | 74.88
21:00 | 0 | 0 | 110 | 180 | 0 | 22 | 0 | 406 | 334 |  | 0 | 450 | 280 | 72 | 97 | 15 | 200 | 0 | 60 | 30 | 92 | 150 | 0 | 0 | 0 | 0 | 35 | 35 | 55 | 19 | 23 | 26 | 33 | 30 | 49 | 0 | 0 | 25 | 120 | 0 | 25 | 224 | 0 | 0 | 0 |  | 18 | 74 | 84 | 44 | 39 | 39 | 8 | 28 | 0 | 0 | 0 | 310 | 300 | 208 | 45 | 0 | 42 | 0 | 0 | 43 | 0 | 34 | 52 | 18 | 7 | 32 | 20 | 152 | 86 | 0 | 17 | 0 | 43 | 29 | 50 | 47 | 0 | 0 | 56 | 83 | 0 | 202 | 17 | 0 | 10 | 285 | 16 | 8 | 0 | 262 | 80 | 50 | 164 | 50 | 149 | 0 | 50 | 155 | 127 | 368 | 108 | 105 | 51 | 0 | 300 | 54 | 54 | 114 | 68 | 50 | 370 | 51 | 0 | 108 | 17 | 0 | 17 | 0 | 95 | 34 | 0 | 0 | 0 |  | 802 | 0 | 135 | 0 | 98 | 0 | 0 | 0 | 43 | 76 | 40 | 181 | 32 | 16 | 0 | 0 | 0 | 24 | 31 | 83 | 28 | 34 | 40 | 43 | 34 | 22 | 0 | 8 | 73 | 0 | 260 | 0 | 0 | 164 | 0 | 0 | 0 | 0 | 0 | 142 | 0 | 164 | 48 | 0 | 94 | 105 | 113 | 0 | 0 | 113 | 1244 | 0 | 0 | 150 | 0 | 0 | 113 | 0 | 0 | 0 | 0 | 0 | 750 | 0 | 0 |  | 8794 | 5303 | 14097 | 4218 | 802 | 1895 | 180 | 3825 | 2327 | 25 | 0 | 673 | 152 | 0 | 63 | 74.87
22:00 | 0 | 0 | 110 | 180 | 0 | 22 | 0 | 397 | 332 |  | 0 | 450 | 290 | 53 | 97 | 15 | 200 | 0 | 59 | 30 | 92 | 150 | 0 | 0 | 0 | 0 | 17 | 0 | 55 | 19 | 23 | 25 | 33 | 30 | 49 | 0 | 0 | 25 | 120 | 0 | 25 | 222 | 0 | 0 | 0 |  | 13 | 71 | 84 | 44 | 40 | 39 | 8 | 30 | 0 | 0 | 0 | 310 | 305 | 208 | 45 | 0 | 42 | 0 | 0 | 43 | 0 | 37 | 52 | 18 | 7 | 33 | 20 | 154 | 87 | 0 | 17 | 0 | 43 | 29 | 50 | 49 | 0 | 0 | 56 | 83 | 0 | 202 | 17 | 0 | 10 | 280 | 16 | 11 | 0 | 260 | 0 | 0 | 164 | 0 | 149 | 0 | 50 | 123 | 145 | 366 | 108 | 105 | 51 | 0 | 300 | 54 | 54 | 114 | 67 | 50 | 365 | 51 | 0 | 72 | 17 | 0 | 17 | 0 | 95 | 34 | 0 | 0 | 0 |  | 840 | 0 | 135 | 0 | 98 | 0 | 0 | 0 | 43 | 66 | 40 | 181 | 32 | 16 | 0 | 0 | 0 | 24 | 31 | 83 | 21 | 34 | 40 | 43 | 34 | 22 | 0 | 8 | 75 | 0 | 260 | 0 | 0 | 164 | 0 | 0 | 0 | 0 | 0 | 143 | 0 | 165 | 48 | 0 | 94 | 105 | 113 | 0 | 0 | 113 | 1244 | 0 | 0 | 150 | 0 | 0 | 114 | 0 | 0 | 0 | 0 | 0 | 760 | 0 | 0 |  | 8484 | 5339 | 13823 | 4209 | 840 | 1903 | 0 | 3690 | 2339 | 25 | 0 | 663 | 154 | 0 | 97.41 | 74.87
23:00 | 0 | 0 | 110 | 180 | 0 | 22 | 0 | 396 | 333 |  | 0 | 450 | 308 | 34 | 97 | 15 | 200 | 0 | 60 | 30 | 50 | 98 | 0 | 0 | 0 | 0 | 17 | 0 | 35 | 19 | 23 | 28 | 33 | 30 | 40 | 0 | 0 | 0 | 120 | 0 | 25 | 221 | 0 | 0 | 0 |  | 10 | 70 | 84 | 44 | 32 | 40 | 8 | 34 | 0 | 0 | 0 | 350 | 335 | 205 | 45 | 0 | 42 | 0 | 0 | 43 | 0 | 37 | 52 | 18 | 7 | 33 | 20 | 158 | 74 | 0 | 17 | 0 | 43 | 29 | 50 | 45 | 0 | 0 | 56 | 83 | 0 | 202 | 18 | 0 | 10 | 285 | 16 | 11 | 0 | 260 | 0 | 0 | 164 | 0 | 72 | 0 | 50 | 105 | 148 | 401 | 108 | 105 | 51 | 0 | 230 | 17 | 54 | 114 | 28 | 50 | 369 | 40 | 0 | 17 | 17 | 0 | 17 | 0 | 94 | 34 | 0 | 0 | 0 |  | 841 | 0 | 135 | 0 | 98 | 0 | 0 | 0 | 43 | 55 | 40 | 181 | 32 | 16 | 0 | 0 | 0 | 24 | 31 | 84 | 28 | 34 | 40 | 43 | 34 | 21 | 0 | 8 | 75 | 0 | 260 | 0 | 0 | 166 | 0 | 0 | 0 | 0 | 0 | 143 | 0 | 165 | 48 | 0 | 94 | 105 | 113 | 0 | 0 | 113 | 1244 | 0 | 0 | 150 | 0 | 0 | 17 | 0 | 0 | 0 | 0 | 0 | 750 | 0 | 0 |  | 8125 | 5231 | 13356 | 4307 | 841 | 1926 | 0 | 3195 | 2329 | 0 | 0 | 600 | 158 | 0 | 346.665 | 74.86
24:00 | 0 | 0 | 110 | 180 | 0 | 22 | 0 | 396 | 334 |  | 0 | 450 | 307 | 32 | 97 | 15 | 200 | 0 | 60 | 30 | 50 | 98 | 0 | 0 | 0 | 0 | 0 | 0 | 35 | 19 | 23 | 28 | 33 | 30 | 16 | 0 | 0 | 0 | 120 | 0 | 25 | 223 | 0 | 0 | 0 |  | 12 | 70 | 84 | 22 | 0 | 11 | 8 | 37 | 0 | 0 | 0 | 320 | 310 | 207 | 45 | 0 | 42 | 0 | 0 | 43 | 0 | 37 | 52 | 18 | 7 | 33 | 20 | 166 | 84 | 0 | 16 | 0 | 43 | 29 | 50 | 49 | 0 | 0 | 56 | 84 | 0 | 202 | 18 | 0 | 10 | 280 | 16 | 11 | 0 | 260 | 0 | 0 | 49 | 0 | 35 | 0 | 25 | 58 | 150 | 373 | 49 | 105 | 51 | 0 | 87 | 17 | 54 | 114 | 9 | 50 | 364 | 24 | 0 | 17 | 17 | 0 | 17 | 0 | 95 | 17 | 0 | 9 | 0 |  | 908 | 0 | 135 | 0 | 98 | 0 | 0 | 0 | 43 | 52 | 40 | 179 | 32 | 0 | 0 | 0 | 0 | 24 | 32 | 84 | 28 | 34 | 40 | 43 | 34 | 21 | 0 | 8 | 75 | 0 | 260 | 0 | 0 | 167 | 0 | 0 | 0 | 0 | 0 | 144 | 0 | 167 | 46 | 0 | 94 | 105 | 70 | 0 | 0 | 113 | 1244 | 0 | 0 | 150 | 0 | 0 | 0 | 0 | 0 | 0 | 0 | 0 | 752 | 0 | 0 |  | 7471 | 5222 | 12693 | 4232 | 908 | 1931 | 0 | 2518 | 2331 | 0 | 0 | 607 | 166 | 0 | 533.845 | 74.86
KWH | 0 | 0 | 2672719 | 4154850 | 0 | 567681 | 0 | 9754630 | 7898000 |  | 0 | 9960000 | 7143215 | 1119360 | 1695937 | 349568 | 4759748 | 0 | 1636000 | 702998 | 1059984 | 2104320 | 0 | 0 | 0 | 0 | 259920 | 444161 | 439634 | 303228 | 552000 | 540900 | 774360 | 745100 | 568320 | 0 | 0 | 292000 | 2900000 | 0 | 453020 | 5207239 | 0 | 0 | 0 |  | 253680 | 1132704 | 1295229 | 655080 | 246720 | 376800 | 185856 | 512160 | 0 | 0 | 0 | 7778000 | 7204000 | 4908000 | 786181 | 0 | 965232 | 0 | 0 | 1039870 | 0 | 653712 | 811699 | 415044 | 156780 | 768000 | 465120 | 3572160 | 1403520 | 0 | 360288 | 15800 | 1019000 | 654480 | 1152600 | 1123848 | 0 | 0 | 1352156 | 1933440 | 0 | 5120890 | 274000 | 0 | 248220 | 6899500 | 346728 | 207984 | 0 | 2614473 | 245047 | 96182 | 2335200 | 91143 | 1377936 | 106920 | 722880 | 1832160 | 1390036 | 8692000 | 1657200 | 2007974 | 839709 | 27602 | 3269345 | 557097 | 1324790 | 2285700 | 444360 | 744000 | 9041400 | 1018560 | 357800 | 1116000 | 417764 | 0 | 512280 | 200872 | 1608960 | 811080 | 0 | 1673 | 0 |  | 21342545 | 0 | 3771072 | 0 | 1071360 | 0 | 0 | 0 | 301440 | 257408 | 471000 | 4336973 | 580533 | 104064 | 0 | 0 | 0 | 258576 | 248361 | 751208 | 242150 | 302523 | 383737 | 475402 | 781965 | 417600 | 0 | 191970 | 1726255 | 0 | 6309600 | 0 | 0 | 4158755 | 0 | 0 | 0 | 0 | 0 | 3770682 | 0 | 4462836 | 520900 | 0 | 1081824 | 994320 | 1430630 | 0 | 58391 | 1240992 | 30464900 | 0 | 0 | 1298400 | 35280 | 665280 | 1609536 | 47505 | 0 | 0 | 253184 | 0 | 17263640 | 1578650 | 0 |  | 177421516 | 115261447 | 288362963 | 101548704 | 21342545 | 44725684 | 432372 | 49167486 | 55764395 | 292000 | 47505 | 8170333 | 3572160 | 3299779 | 0
Fuel Cost | 0 | 0 | 3902169.74 | 6190726.5 | 0 | 755015.73 | 0 | 10242361.5 | 8529840 |  | 0 | 10856400 | 7928968.65 | 12514444.8 | 22471165.25 | 4631776 | 5330917.76 | 0 | 2863000 | 10277830.76 | 14913974.9 | 34111027.2 | 0 | 0 | 0 | 0 | 3306182.4 | 5996173.5 | 5895491.94 | 227421 | 414000 | 0 | 0 | 0 | 9667123.2 | 0 | 0 | 78840 | 5481000 | 0 | 7406877 | 5415528.56 | 0 | 0 | 0 |  | 3310524 | 18893502.72 | 22044797.58 | 8850130.8 | 3128409.6 | 4359576 | 236037.12 | 1705492.8 | 0 | 0 | 0 | 8633580 | 7852360 | 5693280 | 1014173.49 | 0 | 1090712.16 | 0 | 0 | 1736582.9 | 0 | 11289606.24 | 10917351.55 | 568610.28 | 117585 | 1344000 | 348840 | 25648108.8 | 1529836.8 | 0 | 489991.68 | 251852 | 1396030 | 863913.6 | 2005524 | 1944257.04 | 0 | 0 | 2623182.64 | 4408243.2 | 0 | 5172098.9 | 589100 | 0 | 491475.6 | 6899500 | 260046 | 158067.84 | 0 | 35687556.45 | 5136185.12 | 1988081.94 | 31478496 | 1883925.81 | 19084413.6 | 1249894.8 | 7460121.6 | 25027305.6 | 18445777.72 | 7996640 | 20151552 | 29035304.04 | 10622318.85 | 0 | 38382110.3 | 6066786.33 | 14082517.7 | 31016949 | 5727800.4 | 8764320 | 8318088 | 13190352 | 5170210 | 14162040 | 4754154.32 | 0 | 6690376.8 | 2400420.4 | 24086131.2 | 10681923.6 | 0 | 0 | 0 |  | 64027635 | 0 | 4223600.64 | 0 | 11152857.6 | 0 | 0 | 0 | 5428934.4 | 4633344 | 6768270 | 4857409.76 | 1126234.02 | 1134297.6 | 0 | 0 | 0 | 4336319.52 | 4343833.89 | 11748893.12 | 1864555 | 5009780.88 | 6488992.67 | 6479729.26 | 13191749.55 | 864432 | 0 | 145321.29 | 10029541.55 | 0 | 33377784 | 0 | 0 | 4824155.8 | 0 | 0 | 0 | 0 | 0 | 4373991.12 | 0 | 4418207.64 | 7000896 | 0 | 12797977.92 | 14367924 | 18169001 | 0 | 645220.55 | 15065642.88 | 274488749 | 0 | 0 | 9608160 | 399016.8 | 7803734.4 | 24674186.88 | 0 | 0 | 0 | 0 | 0 | 0 | 0 | 0 |  | 836798790.29 | 599870379.74 | 1436669170.03 | 113773603.69 | 64027635 | 54684347.07 | 9008192.87 | 697121018.21 | 317896074.55 | 78840 | 0 | 136511000.89 | 25648108.8 | 17920348.95 | 0
Yesterday Day Peak | 0 | 0 | 130 | 180 | 0 | 67 | 0 | 403 | 328 |  | 0 | 450 | 299 | 51 | 81 | 15 | 209 | 0 | 63 | 74 | 40 | 98 | 0 | 0 | 0 | 0 | 0 | 35 | 35 | 18 | 23 | 0 | 25 | 32 | 16 | 0 | 0 | 25 | 120 | 0 | 17 | 219 | 0 | 0 | 0 |  | 12 | 50 | 0 | 22 | 0 | 6 | 8 | 2 | 0 | 0 | 0 | 330 | 325 | 179 | 26 | 0 | 38 | 0 | 0 | 43 | 0 | 37 | 0 | 18 | 7 | 32 | 20 | 160 | 30 | 0 | 0 | 2 | 43 | 28 | 47 | 44 | 0 | 0 | 54 | 77 | 0 | 204 | 0 | 0 | 10 | 290 | 16 | 8 | 0 | 97 | 0 | 0 | 124 | 0 | 34 | 9 | 25 | 100 | 22 | 380 | 89 | 105 | 23 | 4 | 123 | 17 | 48 | 114 | 9 | 25 | 364 | 34 | 54 | 54 | 17 | 0 | 17 | 22 | 72 | 34 | 0 | 0 | 0 |  | 911 | 0 | 145 | 0 | 32 | 0 | 0 | 0 | 0 | 0 | 24 | 173 | 21 | 0 | 0 | 0 | 0 | 0 | 0 | 0 | 0 | 0 | 0 | 14 | 34 | 14 | 0 | 8 | 75 | 0 | 260 | 0 | 0 | 169 | 0 | 0 | 0 | 0 | 0 | 147 | 0 | 176 | 17 | 0 | 35 | 15 | 80 | 0 | 7 | 50 | 1182 | 0 | 0 | 0 | 5 | 84 | 115 | 20 | 0 | 0 | 37 | 0 | 757 | 203 | 0 |  | 12047 | DayPeak
Yesterday Evening Peak | 0 | 0 | 110 | 180 | 0 | 22 | 0 | 406 | 334 | 0 | 0 | 450 | 280 | 72 | 97 | 15 | 200 | 0 | 60 | 30 | 92 | 150 | 0 | 0 | 0 | 0 | 35 | 35 | 55 | 19 | 23 | 26 | 33 | 30 | 49 | 0 | 0 | 25 | 120 | 0 | 25 | 224 | 0 | 0 | 0 | 0 | 18 | 74 | 84 | 44 | 39 | 39 | 8 | 28 | 0 | 0 | 0 | 310 | 300 | 208 | 45 | 0 | 42 | 0 | 0 | 43 | 0 | 34 | 52 | 18 | 7 | 32 | 20 | 152 | 86 | 0 | 17 | 0 | 43 | 29 | 50 | 47 | 0 | 0 | 56 | 83 | 0 | 202 | 17 | 0 | 10 | 285 | 16 | 8 | 0 | 262 | 80 | 50 | 164 | 50 | 149 | 0 | 50 | 155 | 127 | 368 | 108 | 105 | 51 | 0 | 300 | 54 | 54 | 114 | 68 | 50 | 370 | 51 | 0 | 108 | 17 | 0 | 17 | 0 | 95 | 34 | 0 | 0 | 0 |  | 802 | 0 | 135 | 0 | 98 | 0 | 0 | 0 | 43 | 76 | 40 | 181 | 32 | 16 | 0 | 0 | 0 | 24 | 31 | 83 | 28 | 34 | 40 | 43 | 34 | 22 | 0 | 8 | 73 | 0 | 260 | 0 | 0 | 164 | 0 | 0 | 0 | 0 | 0 | 142 | 0 | 164 | 48 | 0 | 94 | 105 | 113 | 0 | 0 | 113 | 1244 | 0 | 0 | 150 | 0 | 0 | 113 | 0 | 0 | 0 | 0 | 0 | 750 | 0 | 0 |  | 14097 | EvPeak
Forecast for Evening | 0 | 0 | 110 | 180 | 0 | 22 | 0 | 412 | 330 | 0 | 0 | 450 | 300 | 72 | 97 | 15 | 200 | 0 | 60 | 30 | 92 | 149 | 0 | 0 | 0 | 0 | 35 | 35 | 55 | 19 | 23 | 28 | 33 | 33 | 50 | 0 | 0 | 25 | 120 | 0 | 25 | 225 | 0 | 0 | 0 | 0 | 12 | 74 | 84 | 44 | 40 | 39 | 8 | 15 | 0 | 0 | 0 | 310 | 300 | 210 | 45 | 0 | 42 | 0 | 0 | 43 | 0 | 34 | 52 | 18 | 7 | 33 | 20 | 152 | 80 | 0 | 17 | 0 | 43 | 29 | 50 | 50 | 0 | 0 | 60 | 84 | 0 | 210 | 18 | 0 | 10 | 300 | 16 | 10 | 0 | 300 | 300 | 100 | 155 | 80 | 149 | 0 | 50 | 80 | 150 | 400 | 98 | 105 | 51 | 0 | 300 | 17 | 54 | 114 | 55 | 50 | 400 | 54 | 0 | 162 | 17 | 0 | 17 |  | 95 | 34 | 0 | 0 |  |  | 929 | 0 | 150 |  | 98 | 0 | 0 | 0 | 43 | 76 | 40 | 181 | 32 | 64 | 0 | 0 | 0 | 24 | 31 | 83 | 21 | 34 | 40 | 43 | 34 | 22 | 0 | 8 | 75 | 0 | 260 | 0 | 0 | 164 |  | 0 | 0 | 0 | 0 | 142 | 0 | 200 | 48 | 0 | 70 | 105 | 113 | 0 | 0 | 75 | 1244 | 0 |  | 150 |  |  | 115 | 0 |  | 0 |  | 0 | 750 |  | 0
Forecast for Day | 0 | 0 | 110 | 180 | 0 | 20 | 0 | 400 | 330 | 0 | 0 | 450 | 300 | 30 | 90 | 15 | 200 | 0 | 60 | 30 | 40 | 130 | 0 | 0 | 0 | 0 | 17 | 35 | 35 | 15 | 23 | 23 | 33 | 33 | 16 | 0 | 0 | 25 | 120 | 0 | 25 | 225 | 0 | 0 | 0 | 0 | 12 | 35 | 84 | 22 | 0 | 6 | 8 | 5 | 0 | 0 | 0 | 300 | 300 | 200 | 45 | 0 | 41 | 0 | 0 | 40 | 0 | 20 | 52 | 18 | 7 | 33 | 20 | 129 | 60 | 0 | 16 | 1.6 | 43 | 29 | 50 | 44 | 0 | 0 | 56 | 82 | 0 | 202 | 18 | 0 | 10 | 300 | 16 | 10 | 0 | 145 | 300 | 70 | 150 | 70 | 115 | 20 | 38 | 55 | 130 | 400 | 90 | 88 | 17 | 5 | 120 | 34 | 54 | 17 | 30 | 38 | 400 | 54 | 50 | 108 | 17 | 0 | 17 | 30 | 94 | 34 | 0 | 0 |  |  | 929 | 0 | 150 | 0 | 85 | 0 | 0 | 0 | 0 | 0 | 0 | 180 | 20 | 16 | 0 | 0 | 0 | 0 | 0 | 80 | 21 | 34 | 24 | 8 | 34 | 22 | 0 | 8 | 75 | 0 | 260 | 0 | 0 | 160 | 0 | 0 | 0 | 0 | 0 | 140 | 0 | 200 | 0 | 0 | 35 | 50 | 35 | 0 | 8 | 35 | 1244 | 0 |  | 50 | 6 | 100 | 35 | 0 |  | 0 | 30 | 0 | 750 | 130 | 0 |  |  |  |  | g | h | o | c | h | t | s
Generation at 08:00(Today) | 0 | 0 | 140 | 180 | 0 | 22 | 0 | 406 | 334 | 0 | 0 | 450 | 305 | 33 | 57 | 15 | 195 | 0 | 0 | 30 | 33 | 48 | 0 | 0 | 0 | 0 | 0 | 0 | 0 | 19 | 23 | 28 | 33 | 32 | 16 | 0 | 0 | 0 | 120 | 0 | 3 | 223 | 0 | 0 | 0 | 0 | 6 | 0 | 0 | 22 | 0 | 6 | 8 | 8 | 0 | 0 | 0 | 310 | 305 | 207 | 45 | 0 | 42 | 0 | 0 | 43 | 0 | 37 | 52 | 18 | 7 | 33 | 20 | 134 | 34 | 0 | 17 | 1 | 43 | 29 | 50 | 49 | 0 | 0 | 60 | 84 | 0 | 194 | 17 | 0 | 10 | 280 | 16 | 11 | 0 | 55 | 0 | 0 | 48 | 0 | 17 | 12 | 25 | 17 | 20 | 366 | 49 | 70 | 17 | 2 | 88 | 17 | 54 | 114 | 9 | 25 | 380 | 27 | 22 | 17 | 17 | 0 | 17 | 15 | 36 | 17 | 0 | 66 | 0 | 0 | 910 | 0 | 150 | 0 | 65 | 0 | 0 | 0 | 0 | 0 | 32 | 181 | 20 | 0 | 0 | 0 | 0 | 0 | 0 | 0 | 4 | 34 | 0 | 20 | 34 | 18 | 0 | 8 | 74 | 0 | 260 | 0 | 0 | 174 | 0 | 0 | 0 | 0 | 0 | 147 | 0 | 181 | 17 | 0 | 35 | 50 | 34 | 0 | 3 | 35 | 1244 | 0 | 0 | 17 | 2 | 48 | 0 | 0 | 0 | 0 | 13 | 0 | 758 | 87 | 0 | 0 |  |  |  | 146.2744 | 21.3425 | 57.8177 | 55.7644 | 0.292 | 3.5722 | 3.2998
288.363
| Minimum Generation |  | 10043 | 6:00
| Highest Generation |  | 14097 | 21:00
| Day Peak Generation |  | 12047 | 12:00
| Evening Peak Generation |  | 14097 | 21:00
| HVDC Max Flow |  | 912 | 13:00
| HVDC EvPeak Flow |  | 802 | 21:00
| Load factor L.F |  | 85.23% | [161 empty] | 1275.5

## P1
POWER GRID COMPANY OF BANGLADESH LTD.
NATIONAL LOAD DESPATCH CENTER
DAILY REPORT
[7 empty] | Reporting Date : | 2023-05-07
Till now the maximum generation is : - |  |  |  | 15648 | 21:00 | Hrs on | 2023-04-19
The Summary of Yesterday's |  |  | 2023-05-06 | Generation & Demand |  | Today's Actual Min Gen. & Probable Gen. & Demand
Day Peak Generation : |  |  | 12047 | MW Hour : | 12:00 | Min. Gen. at | 6:00 | 10825
Evening Peak Generation : |  |  | 14097 | MW Hour : | 21:00 | Available Max Generation : |  | 14635
E.P. Demand (at gen end) : |  |  | 14163 | MW Hour : | 21:00 | Max Demand (Evening) : |  | 14600
Maximum Generation : |  |  | 14097 | MW Hour : | 21:00 | Reserve(Generation end) |  | 35
Total Gen. (MKWH) : |  |  | 288.363 | System Load Factor : | 85.23% | Load Shed : |  | 0
EXPORT / IMPORT THROUGH EAST-WEST INTERCONNECTOR
Export from East grid to West grid :- Maximum |  |  |  | 280 | MW at | 19:30 | Energy
Import from West grid to East grid :- Maximum |  |  |  | - | MW at | - | Energy | -
|  | Water Level of Kaptai Lake at 6:00 A M on |  | 2023-05-07
Actual : |  | 74.83 | Ft.(MSL) , | Rule curve : | 80.86 | Ft.( MSL )
Gas Consumed : |  | Total = | 1124.07 | MMCFD. | Oil Consumed (PDB) :
HSD :
FO :
Cost of the Consumed Fuel (PDB+Pvt) : |  |  | Gas : | 168457950.76
: |  |  | Coal : | 317896074.55 | Oil : | 842640211.97 | Total : | 1328994237.28
Load Shedding & Other Information
Area |  | Yesterday |  |  |  | Today
|  |  |  | Estimated Demand (S/S end) |  | Estimated Shedding (S/S end) |  | Rates of Shedding
|  | MW |  | MW |  |  | MW | (On Estimated Demand)
Dhaka |  | 15 | 360:00 | 4507.4436 |  |  | 0 | 0%
Chittagong Area |  | 0 | 0:00 | 1248.7223 |  |  | 0 | 0%
Khulna Area |  | 0 | 0:00 | 1641.8114 |  |  | 0 | 0%
Rajshahi Area |  | 0 | 0:00 | 1448.9506 |  |  | 0 | 0%
Cumilla Area |  | 0 | 0:00 | 1236.9384 |  |  | 0 | 0%
Mymensingh Area |  | 48 | 1152:00 | 1016.9822 |  |  | 0 | 0%
Sylhet Area |  | 0 | 0:00 | 459.312 |  |  | 0 | 0%
Barisal Area |  | 0 | 0:00 | 370.7135 |  |  | 0 | 0%
Rangpur Area |  | 0 | 0:00 | 803.0259 |  |  | 0 | 0%
Total |  | 63 |  | 12733.9 |  |  | 0
Information of the Generating Units under shut down.
|  | Planned Shut- Down |  |  | Forced Shut- Down
1) Barapukuria ST: Unit- 2
2) Ghorasal-3,7
3) Bhula Nuton Biddut
4) Baghabari-100 MW
5) Raozan unit-2
6) Siddhirganj 210 MW .
7) Shajibazar 330 MW
8) Sirajganj- 2
9) Barishal 307 MW
Outage | Restore | Additional Information of Machines, lines, Interruption / Forced Load shed etc. | [5 empty] | Remark
Time | Time
| 08:10 | Madanganj 132/33kV S/S Madanganj -Summit 102 MW 132 kv Ckt is restored.
09:00 | 11:42 | Gopalganj(N)-Madaripur 132kV Ckt-1 Scheduled S/D from Gopalganj 400/132kV end.
09:03 | 13:36 | Daudkandi 132/33kV S/S Transformer-3 LT Scheduled S/D Due to Corrective Maintenance Work
09:03 | 13:33 | Daudkandi 132/33kV S/S Transformer-3 HT Scheduled S/D Due to Corrective Maintenance Work
09:12 | 12:41 | Faridpur 132/33kV S/S Transformer-1 LT Scheduled S/D Due to 132kV Circuit Breaker Maintenance Work
09:12 | 12:40 | Faridpur 132/33kV S/S Transformer-1 HT Scheduled S/D Due to 132kV Circuit Breaker Maintenance work | [5 empty] | 35.0MW load interrup.
09:12 | 12:40 | Faridpur 132/33kV S/S Transformer-1 HT Scheduled S/D Due to 132kV Circuit Breaker Maintenance work
10:17 | 12:22 | Naogaon 132/33kV S/S T-3 LT Forced S/D Due to Emergency redhot maintenance of NESCO Baludanga
33 kV feeder on T3 33 kV bus.
10:18 | 12:20 | Naogaon 132/33kV S/S T-3 HT Forced S/D Due to Emergency redhot maintenance of NESCO Baludanga
33 kV feeder on T3 33 kV bus.
10:59 |  | C.nawabganj-Rajshahi 132 kV Ckt-1 Forced S/D from Chapai 132/33kV end Due to Chapai -Rohanpur
132kV Line 1020A Flow
10:59 |  | Amnura-Chapainawabganj-132kV Ckt-1 Forced S/D from Chapai 132/33kV end Due to Chapai-Rohanpur
132kV line 1020A Flow
11:09 | 12:17 | Barapukuria 230/132/33kV S/S 132/33 KV T-5, 424T HT Forced S/D Due to Red hot maintenance
work at 33KV NESCO CB PGCB.
11:09 | 12:19 | Barapukuria 230/132/33kV S/S 132/33 KV T-5, 424T LT Forced S/D Due to Red hot maintenance work
at 33KV NESCO CB PGCB end.
12:00 |  | Day peak generation: 12047 MW.
13:59 |  | Khulna 330 MW CCPP was shutdown
14:31 | 15:17 | Dohazari-Sikalbaha 132 kV Ckt-1 Forced S/D from Dohazari 132/33kV end Due to High Temparature
Maintenance at R-ph CT Clamp and from Shikalbaha 230/132kV end Due to Emergency
maintenance at Dohazari end.
15:16 |  | Siddhirganj GT-1 tripped due to siddhirganj-GT1 line tripped.
15:18 |  | Maniknagar-Matuail 132kV Ckt-1 Forced S/D from Maniknagar 132/33kV end Due to Matuail Ckt.CB. E/F Trip
at Matuail Substation end.
15:19 | 15:49 | Haripur-Siddirganj 132kV Ckt-1 Tripped from Siddhirganj 132/33kV end showing Distance relay
relays Due to heavy rain ,litining
15:19 | 17:51 | Siddhirganj-Siddhirganj (Orion)132kV Ckt-1 Tripped from Siddhirganj 132/33kV end showing LOCK OUT,
OC,(50) relays Due to littining
15:19 | 15:57 | Siddhirganj 132/33kV S/S 120MW EGCB GT1 Tripped showing LBB INATION relays Due to
LBB INITIATION, LITTINING
15:19 | 16:01 | Siddhirganj 132/33kV S/S 120MW EGCB GT2 Tripped showing LBB INITIATION relays Due to HEAVY RAIN
15:19 | 15:56 | Siddhirganj 132/33kV S/S 210MW PDB L3 Tripped showing OC, EF relays Due to HEAVY RAIN
15:33 | 15:42 | Haripur 230/132kV S/S Ullon (Maniknagar-2) Tripped showing Micom P411 phase Y, Z1, Dist send. Relays
Due to None
15:36 | 16:33 | Madaripur-Shariatpur 132kV Ckt-2 Forced S/D from Shariatpur 132/33kV end Due to Madaripur-Shariatpur
ckt-2, line voltage unbalance
| 15:41 | Ishurdi 132/33kV S/S 132/33 kV T-2 HT is restored.
| 15:48 | Ishurdi 132/33kV S/S 132/33 kV T-2 LT is restored.
16:57 |  | Siddhirganj GT-1 was sync.
19:40 | 20:25 | Shahjadpur 132/33kV S/S T-2(415T) LT Forced S/D Due to Red-hot Maintenance R-Phase LT Bushing . | [5 empty] | 8 MW load interrup.
21:00 |  | Evening Peak Gen. 14097 MW
21:38 | 22:49 | Chapai 132/33kV S/S T-4 (435T) LT Forced S/D Due to 33 kv bus section red hot maintenance | [5 empty] | 7 MW load interrup.
21:38 | 22:49 | Chapai 132/33kV S/S T-4 (435T) HT Forced S/D Due to 33 kv bus section red hot maintenance
21:38 | 22:49 | Chapai 132/33kV S/S T-3 (425T) LT Forced S/D Due to 33 KV T-03 bus section DS red Hot maintenance | [5 empty] | 18 MW load interrup.
21:38 | 22:49 | Chapai 132/33kV S/S T-3 (425T) HT Forced S/D Due to Red Hot maintenance
02:49 | 03:31 | Mongla 132/33kV S/S T-1 LT Tripped showing OC/EF relays Due to 33kV seven circle feeder fault | [5 empty] | 14 MW load interrup.
02:49 | 03:32 | Mongla 132/33kV S/S T-2 LT Tripped showing OC/OF relays Due to 33kV seven circle feeder fault
05:59 | 06:45 | Dohazari 132/33kV S/S Power Transformer -T-2 LT Scheduled S/D Due to S/D taken for high | [5 empty] | 45 MW load interrup.
temperature maintenance.
05:59 | 06:45 | Dohazari 132/33kV S/S Power Transformer -T-2 HT Scheduled S/D Due to S/D taken for high
temperature maintenance.
06:00 |  | Minimum Generation = 10,825MW

## P2
EVENING PEAK GENERATION AND DAY LONG ENERGY DATA OF POWER STATIONS
| Date : | 2023-05-06 | [5 empty] | Page -2
Sl. |  |  |  |  | Present | Peak | Energy
No. | Name of the Power Stations |  | Producer | Installed Capacity | Capacity | Hour | Generated | Remarks
Generation
|  |  |  | Unit No. X Capacity | MW | MW | KWH
1 | Ghorasal Repowered CCPP:Unit-3 (GT |  | PDB | 1*260 | 260 | 0 | 0 | Under maint.
2 | Ghorasal Repowered CCPP Unit-4 |  | PDB | 1*210 | 180 | 110 | 2672719 | Gas shortage
| Ghorasal TPP Unit-5 |  | PDB | 1*210 | 190 | 180 | 4154850
3 | Ghorasal 365 MW CCPP Unit-7 |  | PDB | 1*243+1*122 | 365 | 0 | 0 | Under maint.
| Ghorashal 78.5 MW PP(MAX) |  | QRPP | 2*40 | 0 | 0 | 0
4 | Ghorashal 108MW PP (Regent) |  | IPP | 34*3.35 | 108 | 22 | 567681 | Gas shortage
5 | Haripur GTPP |  | SBU, PDB | 2*32 | 20 | 0 | 0 | Under maint.
6 | Haripur 412 MW CCPP |  | EGCB | 1*273+1*139 | 412 | 406 | 9754630
7 | Haripur 360MW CCPP(HPL) |  | IPP | 1*235+1*125 | 360 | 334 | 7898000
8 | Meghnaghat 450 MW CCPP(MPL) |  | IPP | 2*150+1*150 | 450 | 450 | 9960000
9 | Meghnaghat 100 MW(IEL) |  | NENP | 12*8.9 | 100 | 72 | 1119360 | Fuel shortage
10 | Meghnaghat CCPP(Summit) |  | IPP | 2*110+1*110 | 335 | 280 | 7143215 | FGMO
11 | Madanganj 102 PP(Summit) |  | NENP | 6*17 | 102 | 97 | 1695937 | Engine problem
12 | Madanganj-55 MW PP(Summit) |  | IPP | 3*17.08+1*11.3 | 55 | 15 | 349568 | Fuel shortage
13 | Keraniganj 100 MW PP (Powerpac) |  | QRPP | 8*13.45 | 0 | 0 | 0 | Contract Expired
14 | Narshingdi 22 MW PP (Doreen) |  | SIPP, REB | 8*2.90 | 22 | 19 | 303228 | Engine problem
15 | 210 MW Siddhirgonj TPP |  | PDB | 1*210 | 115 | 0 | 0 | Under maint.
16 | Siddhirgonj 2*120 MW GTPP |  | EGCB | 2*105 | 210 | 60 | 1636000 | Gas shortage
17 | Siddhirganj 100 PP(Dutch Bangla) |  | NENP | 12*8.9 | 100 | 30 | 702998 | Fuel shortage
18 | Siddhirganj 335 MW CCPP |  | EGCB | 1*217+118 | 335 | 200 | 4759748
19 | Gagnagar 102 MW PP (Digital Power) |  | IPP | 12*8.924 | 102 | 92 | 1059984 | Fuel shortage
20 | Katpotti 52 MW PP (Sinha) |  | IPP | 7*7.9 | 0 | 0 | 0 | Fuel shortage
21 | Kamalaghat 54 MW PP(Banco Energy) |  | IPP | 3*18 | 54 | 35 | 259920 | Fuel shortage
22 | Kodda 150 MW PP |  | BPDB-RPCL | 9*17.06 | 149 | 150 | 2104320
23 | Manikganj 55 MW PP (Northern) |  | IPP | 3*19.3 | 55 | 35 | 444161 | Fuel shortage
24 | Nababganj 55 MW PP (Southern power ) |  | IPP | 3*19.3 | 55 | 55 | 439634
25 | Bosila 108MW PP(CLC) |  | IPP | 12*8.775+1*3.5 | 0 | 0 | 0
26 | Summit Power,(Madhabdi+Ashulia) |  | SIPP,REB | 3*3.67+4*8.73 | 80 | 49 | 1092900 | Engine problem
27 | Maona 33 MW PP(Summit) |  | SIPP,REB | 4*8.73 | 33 | 33 | 774360
28 | Rupganj 33 MW PP(Summit) |  | SIPP,REB | 4*8.73 | 33 | 30 | 745100
29 | Gazipur 52 MW PP |  | RPCL | 6*8.9 | 52 | 49 | 568320 | 0:00
30 | Tongi 80 MW GTPP |  | PDB | 1* 105 | 105 | 0 | 0 | Under maint.
31 | Kodda 300 MW PP Unit-2 (Summit) |  | IPP | 18*17.076 | 300 | 262 | 2614473 | Low Demand
32 | Keranigonj 300 MW PP (APR) |  | IPP | 256*1.4 | 300 | 80 | 245047 | Low Demand
33 | Bramhangoan 100 MW PP (Aggreko) |  | IPP | 114*0.959 | 100 | 50 | 96182 | Low Demand
34 | Aurahati 100MW PP (Aggreko) |  | IPP | 0.85*23+0.95*91 | 100 | 50 | 91143 | Low Demand
35 | Kodda 149 MW PP Unit-1 (Summit) |  | IPP | 8*18.45+8.97 | 149 | 149 | 1377936
36 | Gazipur 100 MW PP |  | RPCL | 6*17.5 | 105 | 105 | 2007974
37 | Meghnaghat 104 MW PP (OPCL) |  | IPP | 18.5*6 | 104 | 51 | 1018560 | Fuel shortage
38 | Manikgonj 162MW PP(MPGL) |  | IPP | 9*18 | 162 | 108 | 1116000
39 | Spectra Solar Plant Ltd. |  | IPP | 35 | 35 | 0 | 200872
40 | Kanchan Purbachal Power Generation Ltd. |  | IPP | 18.4*3 | 55 | 34 | 811080 | Fuel shortage
| Dhaka area Total |  |  |  | 5847 | 3692 | 69785900
41 | Chattogram TPP-1 |  | PDB | 1*210 | 180 | 120 | 2900000 | Gas shortage
| Chattogram TPP-2 |  | PDB | 1*210 | 180 | 0 | 0 | Gas shortage
42 | Raozan 25 MW PP |  | RPCL | 3*8.9 | 25 | 25 | 453020
43 | Teknaf 20MW PP (Solartech) |  | IPP | 20 | 20 | 0 | 106920
44 | Patenga 50MW PP (Baraka) |  | IPP | 8*6.98 | 50 | 39 | 376800 | Engine problem
45 | Kaptai Hydro: Unit-1,2,3,4, 5 |  | PDB | 2*40+3*50 | 230 | 25 | 292000 | Low Water level
46 | Sikalbaha 225MW |  | PDB | 1*150+1*75 | 225 | 224 | 5207239
47 | Sikalbaha Peaking GT |  | PDB | 1*150 | 150 | 0 | 0 | Under maint.
48 | Sikalbaha 105 MW PP (Baraka Sikalbaha) |  | IPP | 6*17.5 | 105 | 51 | 839709 | Fuel shortage
49 | Hathazari 100 MW peaking PP |  | PDB | 11*8.9 | 98 | 74 | 1132704 | Engine problem
50 | Dohazari -Kalaish 100 MW Peaking |  | PDB | 6*17 | 102 | 84 | 1295229 | Engine problem
51 | Juldah 100 MW Unit-1 (Acorn) |  | NENP | 8*13.45 | 100 | 44 | 655080 | Fuel shortage
52 | Juldah 100 MW PP Unit-3 (Acorn) |  | IPP | 8*13.5 | 100 | 50 | 722880 | Fuel shortage
53 | Barabkunda 22 MW PP (Regent) |  | SIPP, PDB | 8*2.90 | 22 | 8 | 185856 | Engine problem
* | Malancha, Ctg. EPZ (United) |  |  | 5*8.73+3*9.34 | 0 | 28 | 512160
54 | Chattogram 108 MW PP (ECPV) |  | IPP | 16*7 | 108 | 39 | 246720 | Fuel shortage
55 | Kaptai 7 MW Solar PP |  | PDB | 7.4 MW | 7 | 0 | 27602
56 | Anwara 300 MW PP (United) |  | IPP | 17*17+24 | 300 | 300 | 3269345
57 | Jodiac Power |  | IPP | 3*18.55+1*3.6 | 54 | 54 | 557097
58 | Karnaphuli Power Ltd. |  | IPP | 18.415*6+6.5 | 110 | 54 | 1324790 | Fuel shortage
59 | Juldah unit-2 (Acorn) |  | IPP | 8*13.6 | 100 | 50 | 744000
60 | Anlima Energy Ltd. |  | IPP | 6*21.2 | 116 | 17 | 417764 | Fuel shortage
| Mirsharai 150 MW |  | BPDB-RPCL | 18.5*9 | 0 | 0 | 1673
| Chattogram area Total |  |  |  | 2382 | 1286 | 21268588
61 | Ashuganj TPP Unit- 3 |  | APSCL | 1*150 | 0 | 0 | 0 | Contract Expired
| Ashuganj TPP Unit- 4 |  | APSCL | 1*150 | 0 | 0 | 0 | Contract Expired
| Ashuganj TPP Unit- 5 |  | APSCL | 1*150 | 0 | 0 | 0 | Contract Expired
62 | Ashuganj 225 MW CCPP |  | APSCL | 1*142+1*75 | 221 | 208 | 4908000 | FGMO
63 | Ashuganj 450 MW CCPP(North) |  | APSCL | 1*360 | 360 | 310 | 7778000 | FGMO
64 | Ashuganj 450 MW CCPP(South) |  | APSCL | 1*360 | 360 | 300 | 7204000 | FGMO
| Ashuganj 420 MW CCPP(East) |  | APSCL | 284*1+116*1 | 400 | 0 | 0 | Under maint.
65 | Ashuganj 50 MW PP |  | APSCL | 14*3.968 | 45 | 42 | 965232
66 | Ashuganj 55 MW PP (Precision) |  | QRPP | 15*4 | 55 | 0 | 0 | Contract Expired
67 | Ashuganj 195MW PP (APSCL-United) |  | IPP | 20*9.73+1*16 | 195 | 45 | 786181 | Gas shortage
68 | Ashuganj 51 MW PP (Midland) |  | IPP | 6*9.34 | 51 | 43 | 1039870
69 | Ashuganj 150MW PP (Midland) |  | IPP | 23*7.015 | 150 | 127 | 1390036 | Low Demand
70 | Titas 50 MW Peaking PP |  | PDB | 6*8.92 | 52 | 34 | 653712 | Engine problem
71 | Chandpur 150 MW CCPP |  | PDB | 1*106+1*57 | 163 | 0 | 0 | Under maint.
72 | Chandpur 200MW (Desh energy) |  | IPP | 12*18.4 | 200 | 155 | 1832160 | Fuel shortage
73 | Feni 22MW PP (Doreen) |  | SIPP, PDB | 8*2.90 | 22 | 18 | 415044 | Engine problem
74 | Feni 11 MW PP (Doreen) |  | SIPP, REB | 4*2.90 | 11 | 7 | 156780 | Engine problem
** | Impoprt (Tripura) |  | Imported power | 0 | 160 | 152 | 3572160
75 | Jangalia 33MW PP (Summit) |  | SIPP, PDB | 4*8.73 | 33 | 32 | 768000
76 | Jangalia 52 MW PP (Lakdanavi) |  | IPP | 6*8.92 | 52 | 52 | 811699
77 | Cumilla 25 MW PP (Summit) |  | SIPP, REB | 3*3.67+2*6.97 | 25 | 20 | 465120 | Engine problem
78 | Daudkandi 200 MW PP (B.Trac) |  | IPP | 154*1.4 | 200 | 0 | 0 | Contract Expired
79 | Feni Lanka Power |  | IPP | 7*18.415+1*9.78 | 114 | 114 | 2285700
80 | Chowmuhani 113 MW |  | IPP | 12*9.78+2*3.1 | 113 | 68 | 444360 | Fuel shortage
81 | Bhairob 54.5 MW |  | IPP | 3*18.2 | 54 | 17 | 512280 | Engine problem
82 | Chandpur 115(Doreen) |  | IPP | 4*18.5+2*22.5 | 115 | 95 | 1608960 | Engine problem
| Cumilla Area Total |  |  |  | 3151 | 1839 | 37597294
83 | RPCL 210MW CCPP |  | IPP | 4*35+1*70 | 202 | 86 | 1403520 | Gas shortage
84 | Tangail 22 MW PP (Doreen) |  | SIPP, PDB | 8*2.90 | 22 | 17 | 360288 | Engine problem
85 | Jamalpur 95 MW PP(Powerpac) |  | IPP | 12*8.924 | 0 | 0 | 0 | Under maint.
86 | Sarishabari 3 MW Solar Plant |  | IPP | 1*3 | 3 | 0 | 15800
87 | Mymensingh 200 MW PP (United) |  | IPP | 9.78*21 | 200 | 164 | 2335200 | Fuel shortage
88 | Jamalpur 115 MW PP (United) |  | IPP | 9.78*12 | 115 | 108 | 1657200 | Fuel shortage
89 | Sutiakhali 50 MW Solar PP |  | IPP | 50 | 50 | 0 | 357800
90 | Tangail Palli Power Gen 22 MW |  | IPP | 4*6.7 | 22 | 18 | 253680 | Engine problem
| Mymensingh Area Total |  |  |  | 614 | 393 | 6383488
91 | Fenchugonj CCPP Phase-1 |  | PDB | 2*32+1*33 | 70 | 43 | 1019000 | Machine problem
92 | Fenchugonj CCPP Phase-2 |  | PDB | 2*35+1*35 | 90 | 29 | 654480 | Machine problem
93 | Kushiara 163 MW CCPP (KP) |  | IPP | 1*109+1*54 | 163 | 0 | 0 | Under maint.
94 | Shajibazar 330 MW CCPP |  | PDB | 3*110 | 330 | 0 | 0 | Under maint.
95 | Fenchugonj 51 MW PP (Barakatullah) |  | RPP | 19*2.90 | 51 | 50 | 1152600
| Fenchuganj 44MW (Energyprima) |  | NENP | 12*3.3+5*2 | 50 | 47 | 1123848
96 | Hobiganj 11MW PP Cofidence-E |  | SIPP, REB | 4*2.90 | 11 | 8 | 207984
97 | Shahjibazar GTPP Unit- 8 & 9 |  | PDB | 2*35 | 66 | 56 | 1352156
98 | Shahjibazar 86MW PP (Shahjibazar) |  | RPP | 32*2.90 | 86 | 83 | 1933440
99 | Shahjibazar 100 MW GTPP |  | PDB | 1*100 | 100 | 0 | 0 | Under maint.
100 | Sylhet 225 MW CCPP |  | PDB | 1*142+1*89 | 231 | 202 | 5120890
101 | Sylhet 20 MW GTPP |  | PDB | 1*20 | 20 | 17 | 274000
| Sylhet 50MW PP (EPL) |  | NENP | 27*2 | 0 | 0 | 0 | Contract Expired
102 | Shahjahanulla 25 MW PP |  | SIPP, REB | 3*9.34 | 25 | 16 | 346728 | Engine problem
103 | Bibiana-II 341 MW CCPP (Summit) |  | IPP | 1*222+1*119 | 341 | 285 | 6899500 | FGMO
104 | Bibiyana-III 400 MW CCPP |  | PDB | 285*1+134*1 | 400 | 368 | 8692000 | FGMO
105 | Sylhet 10MW PP (Desh) |  | RPP | 6*1.95 | 10 | 10 | 248220
106 | Bibiyana South 400 MW |  | PDB | 400 MW | 383 | 370 | 9041400
| Sylhet Area Total |  |  |  | 2427 | 1584 | 38066246
107 | Bheramara GTPP Unit-3 |  | PDB | 1*20 | 16 | 0 | 0 | Fuel shortage
** | Bheramara (HVDC ) |  | Imported power | 2*500 | 1000 | 802 | 21342545
108 | Khulna 115 PP MW (KPCL-2) |  | NENP | 7*17 | 115 | 98 | 1071360 | Engine problem
109 | Faridpur 50 MW Peaking PP |  | PDB | 8*6.89 | 54 | 43 | 301440
110 | Khulna 225 MW CCPP |  | NWPGCL | 1*150+1*75 | 230 | 0 | 0 | Fuel conservation
111 | Gopalganj 100 MW Peaking PP |  | PDB | 16*6.98 | 109 | 76 | 257408 | Engine problem
112 | Bheramara 410 MW CCPP |  | NWPGCL | 1*278+1*132 | 410 | 135 | 3771072 | Gas shortage
| Noapara 40 MW PP (Khanjahan Ali) |  | NENP | 5*8.5 | 40 | 40 | 471000
113 | Noapara 100 MW PP (Bangla Trac) |  | IPP | 70*1.4 | 100 | 0 | 0 | Contract Expired
114 | Rupsha 105 MW PP (Orion rupsha) |  | IPP | 6*18.445 | 105 | 48 | 520900 | Fuel shortage
115 | Madhumati 100 MW PP |  | NWPGCL | 6*18 | 105 | 105 | 994320
116 | Mongla Orion 100 MW Solar PP |  | IPP | 100 | 100 | 0 | 665280
| Khulna 330 MW CCPP (OIL) |  | BPDB | 1*220+1*110 | 0 | 0 | 47505 | On test.
| Rampal 1320 MW (BIFPCL) |  | NTPC&BPDB | 660*2 | 617 | 0 | 0 | On test.
| Kulna 225 MW CCPP (GAS) |  | NWPGCL | 0 | 0 | 0 | 0
| Khulna Area Total |  |  |  | 3001 | 1347 | 29442830
117 | Barisal 110 MW PP (Summit ) |  | IPP | 7*17.076 | 110 | 16 | 104064 | Fuel shortage
118 | Bhola 33 MW PP (Venture) |  | NENP | 1*34.50 | 40 | 32 | 580533 | Engine problem
119 | Bhola 225 MW CCPP |  | PDB | 2*63+1*68 | 194 | 181 | 4336973
120 | Bhola 95 MW PP (Aggreko) |  | QRPP | 96*1.10 | 0 | 0 | 0 | Contract Expired
121 | Payra 1320 MW |  | BCPCL | 2*622 | 1244 | 1244 | 30464900
122 | Bhola Nutan Biddut BD LTD |  | IPP | 220 | 220 | 0 | 0 | Under maint.
123 | United Payra Power Ltd. |  | IPP | 8*18.5+1*9.5 | 150 | 150 | 1298400
| Barisal 307 MW |  | BCPCL | 307*1 | 307 | 0 | 0 | Coal shortage
| Barisal Area Total |  |  |  | 2265 | 1623 | 36784870
124 | Baghabari 71 MW GTPP |  | PDB | 1*71 | 71 | 0 | 0 | Gas shortage
| Baghabari 100 MW GTPP |  | PDB | 1*100 | 100 | 0 | 0 | Gas shortage
125 | Baghabari 50 MW Peaking PP |  | PDB | 6*8.9 | 52 | 24 | 258576 | Engine problem
126 | Bera 70 MW Peaking PP |  | PDB | 9*8.29 | 71 | 31 | 248361 | Engine problem
127 | Amnura 50 MW PP(Sinha) |  | QRPP | 7*7.79 | 0 | 28 | 242150 | Engine problem
128 | Katakhali 50 MW PP (Northern) |  | QRPP | 6*8.9 | 50 | 34 | 302523 | Engine problem
129 | Katakhali 50 MW Peaking PP |  | PDB | 6*8.7 | 50 | 40 | 383737 | Engine problem
130 | Sirajgonj Unit-1 225MW |  | NWPGCL | 1*150+1*75 | 210 | 164 | 4158755 | Gas shortage
131 | Sirajgonj Unit-2 225MW |  | NWPGCL | 1*150+1*75 | 220 | 0 | 0
132 | Sirajgonj Unit-3 225MW |  | NWPGCL | 1*141 | 220 | 142 | 3770682 | Gas shortage
133 | Sirajgonj 400 MW CCPP Unit-4 |  | SNWPGCL | 1*282+1*132 | 414 | 164 | 4462836 | Gas shortage
134 | Santahar 50 MW Peaking PP |  | PDB | 6*8.7 | 50 | 34 | 781965 | Engine problem
135 | Bogra 22 MW PP (GBB) |  | RPP | 6*4 | 22 | 22 | 417600
136 | Bogura 20 MW PP (Energyprima) |  | NENP | 5*3.3+5*2 | 0 | 0 | 0
137 | Ullapara 11 MW PP (Summit) |  | SIPP, REB | 4*2.90 | 11 | 8 | 191970 | Engine problem
138 | Natore 52 MW PP (Rajlanka) |  | IPP | 6*8.92 | 52 | 43 | 475402
139 | Chapainawabganj 100 MW Peaking PP |  | PDB | 12*8.924 | 104 | 83 | 751208 | Engine problem
140 | Baghabari 200 MW PP (Paramount) |  | IPP | 135*1.6 | 200 | 0 | 0 | Fuel shortage
141 | Bagura 113 MW PP (Confidence)-2 |  | IPP | 6*18.55+7.2 | 113 | 94 | 1081824 | Engine problem
142 | Confidence Power Bogura Unit-1 113 MW |  | IPP | 6*18.55 | 113 | 113 | 1240992
143 | Sirajgonj 6.55 MW Solar |  | NWPGCL | 1*6 | 6 | 0 | 35280
| Adani Power Jharkhanda Ltd |  | Import | 0 | 0 | 750 | 17263640 | On test.
| Rajshahi Area Total |  |  |  | 2129 | 1774 | 36067501
144 | Barapukuria TPP Unit-1 |  | PDB | 1*125 | 85 | 73 | 1726255
| Barapukuria TPP Unit-2 |  | PDB | 1*125 | 85 | 0 | 0 | Under maint.
145 | Barapukuria 275 MW TPP Unit-3 |  | PDB | 1*275 | 274 | 260 | 6309600
146 | Rangpur 20 MW GTPP |  | PDB | 1*20 | 20 | 0 | 0
147 | Saidpur 20 MW GTPP |  | PDB | 1*20 | 20 | 0 | 0
148 | Rangpur 113 MW PP (Confidence) |  | IPP | 9*6.984+7*7.015+3.15*2 | 113 | 113 | 1430630
149 | Sympa Solar Power 8MW |  | IPP | 8 MW | 8 | 0 | 58391
150 | Energypac Power Venture Thakurgaon Ltd. |  | IPP | 115 | 115 | 113 | 1609536
| Intraco Solar 30 MW |  | IPP | 1*30 | 30 | 0 | 253184
| Teesta Solar Limited |  | BPCL | 16*12.5 | 0 | 0 | 1578650
| Rangpur Area Total |  |  |  | 750 | 559 | 12966246
| Total |  |  |  | 22566 | 14097 | 288362963
| Eastern Grid Total |  |  |  | 14421 | 8794 | 173101516
| Western Grid Total |  |  |  | 8145 | 5303 | 115261447
| National Grid Total |  |  |  | 22566 | 14097 | 288362963
*Data collected from respective power station over telephone.
Executive Engineer
Network Operation Division
Page- 3

## P3
POWER GRID COMPANY OF BANGLADESH LTD.
NATIONAL LOAD DESPATCH CENTER
MAXIMUM LOAD SERVED BY DIFFERENT GRID SUB-STATIONS
QF-LDC-09
| Date: | 2023-05-06
| (a) ENTIRE EASTERN GRID : |  | 9170.7 | MW | (b) ENTIRE WESTERN GRID : |  | 4322 | MW
| i) Dhaka area |  | 4819 | MW | i) Khulna area |  | 1672.8 | MW
| ii) Chittagong area |  | 1366.7 | MW | ii) Rajshahi area |  | 1394.6 | MW
| iii) Comilla area |  | 1392 | MW | iii) Barisal area |  | 388.6 | MW
| iv) Mymensingh area |  | 1056 | MW | iv) Rangpur area |  | 866 | MW
| v) Sylhet area |  | 537 | MW
|  | SYSTEM TOTAL DEMAND ( a + b ) = |  | 13492.7 | MW
MAXIMUM LOAD SERVED BY DIFFERENT SUB-STATIONS
| Sub-station | Load (MW) | Time | Sub-station | Load (MW) | Time | Sub-station | Load (MW) | Time | Sub-station | Load (MW) | Time | Sub-station | Load (MW) | Time
1 | AKS | 0 | 00:00 | Chhatak | 29 | 20:00 | Kamrangirchar | 40 | 00:00 | Natore | 141 | 20:00 | Shitalakhya | 110 | 13:00
2 | AKSML | 8 | 00:00 | Chowmuhani | 223 | 20:00 | Kaptai | 4.5 | 19:00 | Nawabganj | 47.6 | 01:00 | Sholosohor | 34 | 19:00
3 | Aftabnagar | 58 | 13:00 | Chuadanga | 107 | 21:00 | Kazla | 92 | 13:00 | Netrakona | 119 | 21:00 | Shyampur | 170 | 13:00
4 | Agargaon | 77 | 13:00 | Coxsbazar | 124 | 18:30 | Keranigonj | 54 | 19:30 | New | 80.4 | 12:00 | Siddhirganj | 116 | 15:00
5 | Agrabad | 70 | 19:00 | Cumilla(N) | 180 | 20:00 | Khagrachori | 34 | 19:00 | Niamatpur | 83 | 21:00 | Sirajganj | 108 | 20:00
6 | Amnura | 48 | 21:00 | Cumilla(S) | 174 | 13:00 | Khulna | 90 | 19:30 | Noapara | 45 | 19:30 | Sonargaon | 71 | 01:00
7 | Ashuganj | 69 | 18:30 | Daudkandi | 149 | 21:00 | Khulshi | 183 | 17:00 | PHP | 8 | 08:00 | Sreemongol | 58 | 21:00
8 | BIPTC | N/A | N/A | Dhaka | 30 | 12:00 | Kishoreganj | 136 | 00:00 | Pabna | 97 | 19:30 | Sreepur | 66.9 | 19:30
9 | BSRM | 114 | 20:00 | Dhamrai | 122 | 19:00 | Kodda | 320 | 18:30 | Palashbari | 136 | 19:30 | Srinagar | 43.8 | 21:00
10 | Bagerhat | 89 | 19:30 | Dhanmondi | 137 | 13:00 | Kulaura | 46 | 19:00 | Panchagarh | 58 | 19:00 | Sunamganj | 50 | 21:00
11 | Bakulia | 103 | 20:00 | Dohazari | 102 | 20:00 | Kurigram | 66 | 19:30 | Patuakhali | 102 | 22:00 | Sylhet | 141 | 19:30
12 | Banani | 56 | 12:00 | Faridpur | 144 | 21:00 | Kushtia | 142 | 19:30 | Payra | 21.4 | 23:00 | TK | 31.5 | 20:00
13 | Bangabhaban | 10 | 11:00 | Fatullah | 64 | 00:00 | Lalbag | 71 | 13:00 | Postogola | 39 | 13:00 | Tangail | 222 | 22:00
14 | Barapukuria | 59 | 20:00 | Fenchuganj | 48 | 19:30 | Lalmonirhat | 48 | 19:00 | Purbachal | 20 | 15:00 | Thakurgaon | 97 | 19:30
15 | Barguna | 18 | 22:00 | Feni | 113 | 20:00 | Madanganj | 44 | 21:00 | Purbasadipur | 122 | 21:00 | Tongi | 103 | 10:00
16 | Barishal | 98 | 19:30 | GPH | 73 | 23:00 | Madaripur | 93 | 22:00 | Rahanpur_I | 0 | 00:00 | Ullon | 38 | 20:00
17 | Barishal-230 | 86 | 19:30 | Ghorashal | 73 | 15:00 | Madartek | 79 | 23:00 | Rahim | 37 | 09:00 | Uttara | 63 | 13:00
18 | Baroaulia | 68 | 14:00 | Goalpara | 38 | 00:00 | Madunaghat | 54 | 21:00 | Rajbari | 64 | 20:00 | UttaraNew | 47 | 13:00
19 | Baroirhat | 59 | 19:00 | Gollamari | 60 | 20:00 | Magura | 62 | 19:30 | Rajendrapur | 88 | 16:00 | Zigatola | 84 | 13:00
20 | Bashundhara | 172 | 13:00 | Gopalganj | 98.6 | 19:30 | Mahasthangarh | 66 | 22:00 | Rajshahi | 140 | 23:00
21 | BashundharaCement | 0 | 00:00 | Gulshan | 64 | 13:00 | Manikganj | 117 | 20:00 | Rajshahi-230 | 36 | 22:00
22 | Beanibazar | 60 | 00:00 | Halishahar | 84 | 20:00 | Maniknagar | 82 | 13:00 | Ramganj | 128 | 23:00
23 | Benapole | 64 | 21:00 | HaripurSBU | 155 | 11:00 | Matarbari | 48 | 20:00 | Rampur | 31 | 19:00
24 | Bhaluka | 160 | 21:00 | Hasnabad | 96 | 22:00 | Matuail | 56 | 15:00 | Rangamati | 18 | 19:00
25 | Bhandaria | 46 | 22:00 | Hathazari | 75 | 21:00 | Millgate | 101 | 10:00 | Rangpur | 138 | 20:00
26 | Bhangura | 40 | 19:00 | Ishurdi | 79 | 20:00 | Mirpur | 142 | 19:00 | Ruppur | 3.6 | 15:00
27 | Bheramara(GK) | 63 | 19:30 | Jaldhaka | 70 | 19:00 | Mirsorai | 4.5 | 19:30 | SSM | 18 | 12:00
28 | Bhulta | 242 | 23:00 | Jamalpur | 152 | 22:00 | Mithapukur | 44 | 19:00 | Saidpur | 105 | 19:30
29 | Bog-Sherpur | 62 | 20:00 | Jashore | 139 | 19:30 | Modern | 0 | 00:00 | Satkhira | 134 | 21:00
30 | Bogura | 155 | 19:30 | Jhenaidah | 129 | 19:30 | Mogbazar | 111 | 13:00 | Satmasjid | 95 | 19:00
31 | Borhanuddin | 53 | 22:00 | Joydebpur | 155 | 18:30 | Mongla | 30 | 13:00 | Savar | 198 | 12:00
32 | Brahmanbaria | 171 | 21:00 | Joypurhat | 61 | 19:30 | Motijheel | 41 | 13:00 | Shahjadpur | 116 | 19:30
33 | Cantonment | 117 | 19:00 | Juldah | 28 | 14:00 | Munshiganj | 99 | 21:00 | Shahjibazar | 121 | 22:00
34 | Chandpur | 69 | 21:00 | KSRM | 28 | 19:00 | Mymensingh | 180 | 21:00 | Shahmirpur | 38 | 23:00
35 | Chandraghona | 32 | 19:30 | Kabirpur | 311 | 19:30 | Naogaon | 136 | 20:00 | Shariatpur | 72 | 21:00
36 | Chapai | 63 | 20:00 | Kachua | 79 | 20:00 | Narail | 54 | 19:30 | Sherpur | 136 | 21:00
37 | Charsaidpur | 41 | 01:00 | Kallyanpur | 102 | 13:00 | Narinda | 65 | 13:00 | Shikalbaha | 32 | 19:30
38 | Chauddagram | 73 | 20:00 | Kalurghat | 34 | 12:00 | Narshingdi | 175 | 20:00 | Shikalbaha-230 | N/A | N/A
| Sub Divisional Engineer |  |  |  | Executive Engineer |  |  |  | Superintendent Engineer
| Network Operation Division |  |  |  | Network Operation Division |  |  |  | Load Despatch Circle
| (1) Honbl. State Minister |  |  |  | (8) Executive Director (O & M) PGCB. |  |  |  | (18) C.E. Transmission (1 & 2) PGCB.
| Ministry of Power,Energy & Mineral |  |  |  | (9) Member,Generation,PDB. |  |  |  | (19) S.E. System Protection,PGCB.
| Resources, GOB. |  |  |  | (10) Member,Distribution,PDB. |  |  |  | (20) Director,Public Relation,PDB.
| (2) Secy (Power Divn.)Ministry of |  |  |  | (11) Member,Transmission & |  |  |  | (21) Director Program, PDB.
| Power,Energy & Mineral Resources. |  |  |  | System Operation,PDB. |  |  |  | (22) S.E. Consumer Affairs,PDB.
| (3) Director General,Power cell |  |  |  | (12) Member,P&D,PDB. |  |  |  | (23) Director,Project Planning,PDB.
| (4) Chairman,BERC |  |  |  | (13) C.E (P & D), PGCB. |  |  |  | (24) Director,System Planning,PDB.
| (5) Chairman, BPDB. |  |  |  | (14) G.M. Commercial Operation |  |  |  | (25) Executive Eng.IMD.
| (6) Managing Director, PGCB. |  |  |  | (15) C.E. Generation,PDB. |  |  |  | (26) Executive Eng. EMD.
| (7) Member(Power & Industry) |  |  |  | (16) C.E, (P & D),PDB. |  |  |  | (27) NLDC
| Planning Commission. |  |  |  | (17) C.E. System Operation,PGCB

## Voltage
e
MAXIMUM & MINIMUM VOLTAGES OF DIFFERENT GRID SUB-STATIONS:
| Date: | 2023-05-06 | [7 empty] | QF-LDC-10
| Sub-Station | Max Voltage | Hour | Min | Hour | Sub-Station | Maxm | Hour | Min | Hour
|  |  |  | Voltage |  |  | Voltage |  | Voltage
| 400 KV | KV | Hour | KV | Hour | 400 KV | KV | Hour | KV | Hour
14 | Aminbazar | 401 | 20:00 | 383 | 12:00 | Kaliakoir | 390 | 20:00 | 376 | 09:00
| Bhulta | 390 | 04:00 | 372 | 12:00 | Madunaghat_I | 400 | 21:00 | 372 | 10:00
| Bibiana | 404 | 20:00 | 395 | 12:00 | Payra | 414 | 18:00 | 403 | 12:00
| BIPTC | 399 | 06:00 | 394 | 00:00 | Rahanpur_I | 418 | 22:00 | 406 | 10:00
| Gopalganj | 403 | 18:00 | 387 | 12:00
| 230 KV | KV |  | KV |  | 230 KV | KV |  | KV
| Agargaon | 233 | 23:00 | 220 | 12:00 | Hathazari | 232 | 21:00 | 218 | 10:00
| AKSML | 231 | 21:00 | 218 | 11:00 | Ishurdi | 233 | 18:00 | 226 | 12:00
| Aminbazar | 234 | 03:00 | 223 | 13:00 | Jhenaidah | 227 | 18:00 | 218 | 12:00
| Ashuganj | 232 | 01:00 | 224 | 12:00 | Kaliakoir | 231 | 20:00 | 219 | 09:00
| Baghabari | 231 | 02:00 | 224 | 11:00 | Keranigonj | 231 | 20:00 | 220 | 12:00
| Barapukuria | 225 | 00:00 | 216 | 07:00 | Khulna(S) | 235 | 18:00 | 223 | 12:00
| Barishal | 239 | 18:00 | 232 | 12:00 | Madunaghat_I | 231 | 22:00 | 216 | 10:00
| Bheramara | 230 | 04:00 | 224 | 11:00 | Maniknagar | 233 | 03:00 | 220 | 05:00
| Bhulta | 234 | 05:00 | 223 | 12:00 | Meghnaghat | 236 | 20:00 | 228 | 10:00
| Bibiana | 238 | 03:00 | 231 | 12:00 | Mirsorai | 230 | 22:00 | 213 | 10:00
| BIPTC | 232 | 18:00 | 223 | 11:00 | Rajshahi | 233 | 18:00 | 223 | 11:00
| Bogura | 227 | 03:00 | 221 | 08:00 | Rampur | N/A | N/A | N/A | N/A
| Borhanuddin | 241 | 09:00 | 234 | 23:00 | Rampura | 232 | 00:00 | 220 | 12:00
| BSRM | 232 | 21:00 | 217 | 12:00 | Shikalbaha | 231 | 22:00 | 218 | 09:00
| Cumilla(N) | 231 | 20:00 | 221 | 10:00 | Shyampur | 231 | 04:00 | 221 | 11:00
| Fenchuganj | 239 | 00:00 | 236 | 01:00 | Siddhirganj | 234 | 04:00 | 224 | 09:00
| Ghorashal | N/A | N/A | N/A | N/A | Sirajgonj | 237 | 00:00 | 233 | 12:00
| GPH | 232 | 21:00 | 216 | 12:00 | Sreepur | 234 | 04:00 | 224 | 14:00
| Haripur | 230 | 01:00 | 223 | 11:00 | Tongi | 231 | 04:00 | 216 | 11:00
| Hasnabad | 233 | 19:00 | 222 | 11:00
| 132 kV | KV |  | KV |  | 132 kV | KV |  | KV
| Aftabnagar | 137 | 21:00 | 126 | 11:00 | Lalbag | 141 | 20:00 | 129 | 12:00
| Agargaon | 133 | 02:00 | 126 | 11:00 | Lalmonirhat | 132 | 00:00 | 123 | 19:30
| Agrabad | 133 | 22:00 | 124 | 09:00 | Madanganj | 135 | 20:00 | 128 | 10:00
| AKS | 132 | 00:00 | 123 | 12:00 | Madaripur | 133 | 18:00 | 126 | 12:00
| Aminbazar | 131 | 05:00 | 124 | 11:00 | Madartek | 137 | 21:00 | 125 | 11:00
| Amnura | 137 | 21:00 | 123 | 11:00 | Madunaghat | 136 | 21:00 | 126 | 09:00
| Ashuganj | 136 | 07:00 | 134 | 12:00 | Magura | 132 | 04:00 | 126 | 19:00
| Bagerhat | 135 | 18:00 | 126 | 12:00 | Mahasthangarh | 133 | 00:00 | 128 | 07:00
| Bakulia | 135 | 21:00 | 124 | 12:00 | Manikganj | 134 | 18:00 | 124 | 08:00
| Banani | 137 | 20:00 | 125 | 11:00 | Maniknagar | 136 | 03:00 | 127 | 12:00
| Bangabhaban | 134 | 01:00 | 127 | 12:00 | Matarbari | 122 | 14:00 | 108 | 12:00
| Barapukuria | 139 | 00:00 | 131 | 07:00 | Matuail | 135 | 04:00 | 129 | 10:00
| Barguna | 137 | 16:00 | 131 | 12:00 | Millgate | 132 | 00:00 | 121 | 10:00
| Barishal | 137 | 18:00 | 126 | 11:00 | Mirpur | 129 | 18:00 | 121 | 12:00
| Barishal-230 | 132 | 05:00 | 127 | 12:00 | Mithapukur | 135 | 00:00 | 126 | 08:00
| Baroaulia | 135 | 21:00 | 126 | 09:00 | Modern | 136 | 21:00 | 120 | 02:00
| Baroirhat | 133 | 00:00 | 122 | 09:00 | Mogbazar | 138 | 22:00 | 126 | 12:00
| Bashundhara | 131 | 00:00 | 121 | 10:00 | Mongla | 134 | 18:00 | 125 | 08:00
| BashundharaCement | 135 | 20:00 | 128 | 10:00 | Motijheel | 134 | 01:00 | 127 | 12:00
| Beanibazar | 131 | 05:00 | 127 | 00:00 | Munshiganj | 138 | 10:00 | 128 | 08:00
| Benapole | 131 | 01:00 | 123 | 13:00 | Mymensingh | 137 | 13:00 | 103 | 19:30
| Bhaluka | 134 | 13:00 | 115 | 01:00 | Naogaon | 131 | 00:00 | 126 | 08:00
| Bhandaria | 135 | 18:00 | 127 | 00:00 | Narail | 131 | 06:00 | 123 | 19:30
| Bhangura | 136 | 02:00 | 131 | 11:00 | Narinda | 0 | 00:00 | N/A | N/A
| Bheramara | 133 | 01:00 | 130 | 11:00 | Narshingdi | 132 | 04:00 | 121 | 11:00
| Bheramara(GK) | 135 | 18:00 | 130 | 12:00 | Natore | 132 | 18:00 | 128 | 09:00
| Bhulta | 128 | 02:00 | 120 | 16:00 | Nawabganj | 141 | 20:00 | 129 | 12:00
| Bog-Sherpur | 134 | 00:00 | 130 | 07:00 | Netrakona | 135 | 13:00 | 117 | 00:00
| Bogura | 137 | 00:00 | 131 | 08:00 | New | 132 | 04:00 | 122 | 09:00
| Bogura-230 | 136 | 03:00 | 130 | 08:00 | Niamatpur | 129 | 00:00 | 123 | 19:30
| Brahmanbaria | 132 | 06:00 | 127 | 12:00 | Noapara | 134 | 18:00 | 128 | 07:00
| Cantonment | 133 | 04:00 | 125 | 12:00 | Pabna | 132 | 00:00 | 129 | 10:00
| Chandpur | 136 | 19:00 | 119 | 00:00 | Palashbari | 133 | 03:00 | 123 | 08:00
| Chandraghona | 136 | 21:00 | 126 | 08:00 | Panchagarh | 139 | 00:00 | 118 | 07:00
| Chapai | 135 | 22:00 | 129 | 08:00 | Patuakhali | 139 | 18:00 | 133 | 12:00
| Charsaidpur | 135 | 04:00 | 129 | 08:00 | Payra | 140 | 18:00 | 136 | 03:00
| Chauddagram | 132 | 19:00 | 123 | 10:00 | PHP | 132 | 19:00 | 122 | 10:00
| Chhatak | 132 | 05:00 | 127 | 00:00 | Postogola | 133 | 01:00 | 127 | 12:00
| Chowmuhani | 127 | 19:00 | 119 | 01:00 | Purbachal | 136 | 22:00 | 121 | 10:00
| Chuadanga | 128 | 06:00 | 118 | 19:30 | Purbasadipur | 135 | 00:00 | 120 | 07:00
| Coxsbazar | 122 | 13:00 | 108 | 12:00 | Rahim | 135 | 18:30 | 130 | 12:00
| Cumilla(N) | 134 | 18:00 | 128 | 15:00 | Rajbari | 131 | 18:00 | 125 | 12:00
| Cumilla(S) | 134 | 19:00 | 125 | 10:00 | Rajendrapur | 138 | 19:00 | 124 | 09:00
| Daudkandi | 131 | 18:00 | 124 | 10:00 | Rajshahi | 132 | 15:00 | 126 | 11:00
| Dhaka | 137 | 20:00 | 125 | 12:00 | Rajshahi-230 | 132 | 18:00 | 126 | 11:00
| Dhamrai | 132 | 20:00 | 122 | 09:00 | Ramganj | 130 | 19:00 | 115 | 00:00
| Dhanmondi | 135 | 04:00 | 128 | 11:00 | Rampur | 133 | 20:00 | 124 | 12:00
| Dohazari | 132 | 18:00 | 121 | 08:00 | Rampura | 137 | 20:00 | 125 | 12:00
| Faridpur | 133 | 18:00 | 126 | 12:00 | Rangamati | 134 | 21:00 | 125 | 10:00
| Fatullah | 135 | 20:00 | 127 | 12:00 | Rangpur | 135 | 00:00 | 125 | 07:00
| Fenchuganj | 136 | 10:00 | 134 | 01:00 | Ruppur | 134 | 05:00 | 130 | 12:00
| Feni | 134 | 19:00 | 123 | 00:00 | Saidpur | 134 | 00:00 | 124 | 08:00
| Ghorashal | 138 | 01:00 | 133 | 09:00 | Satkhira | 134 | 18:00 | 120 | 19:00
| Goalpara | 137 | 01:00 | 132 | 10:00 | Satmasjid | 132 | 02:00 | 125 | 12:00
| Gollamari | 134 | 21:00 | 124 | 12:00 | Savar | 130 | 20:00 | 121 | 11:00
| Gopalganj | 137 | 21:00 | 126 | 11:00 | Shahjadpur | 139 | 00:00 | 135 | 08:00
| Gopalganj-400 | 134 | 18:00 | 128 | 11:00 | Shahjibazar | 134 | 06:00 | 130 | 12:00
| Gulshan | 136 | 20:00 | 124 | 12:00 | Shahmirpur | 136 | 21:00 | 125 | 09:00
| Halishahar | 136 | 21:00 | 123 | 23:00 | Shariatpur | 132 | 17:00 | 125 | 12:00
| Haripur | 135 | 18:30 | 130 | 12:00 | Sherpur | 137 | 23:00 | 112 | 08:00
| HaripurSBU | 135 | 18:30 | 130 | 12:00 | Shikalbaha | 137 | 22:00 | 126 | 12:00
| Hasnabad | 134 | 19:30 | 128 | 10:00 | Shikalbaha-230 | 137 | 22:00 | 128 | 01:00
| Hathazari | 135 | 21:00 | 127 | 10:00 | Shitalakhya | 136 | 00:00 | 128 | 08:00
| Ishurdi | 134 | 00:00 | 131 | 11:00 | Sholosohor | 135 | 21:00 | 124 | 10:00
| Jaldhaka | 133 | 00:00 | 119 | 07:00 | Shyampur | 134 | 20:00 | 125 | 12:00
| Jamalpur | 139 | 23:00 | 118 | 01:00 | Shyampur-230 | 134 | 04:00 | 134 | 19:30
| Jashore | 132 | 18:00 | 124 | 12:00 | Siddhirganj | 135 | 03:00 | 130 | 22:00
| Jhenaidah | 134 | 18:00 | 128 | 19:30 | Sirajganj | 135 | 00:00 | 129 | 08:00
| Jhenaidah-230 | 134 | 18:00 | 129 | 12:00 | Sonargaon | 135 | 19:00 | 129 | 09:00
| Joydebpur | 140 | 19:30 | 131 | 09:00 | Sreemongol | 133 | 04:00 | 130 | 12:00
| Joypurhat | 129 | 05:00 | 122 | 19:30 | Sreepur | 138 | 21:00 | 127 | 11:00
| Juldah | 136 | 19:00 | 126 | 08:00 | Srinagar | 141 | 20:00 | 130 | 12:00
| Kabirpur | 138 | 18:00 | 118 | 10:00 | SSM | 136 | 19:00 | 130 | 07:00
| Kachua | 134 | 18:30 | 121 | 01:00 | Sunamganj | 129 | 06:00 | 124 | 21:00
| Kaliakoir | 140 | 19:30 | 134 | 19:30 | Sylhet | 132 | 03:00 | 130 | 12:00
| Kallyanpur | 130 | 01:00 | 123 | 12:00 | Tangail | 134 | 13:00 | 119 | 08:00
| Kalurghat | 136 | 22:00 | 125 | 12:00 | Thakurgaon | 138 | 00:00 | 115 | 07:00
| Kamrangirchar | 137 | 03:00 | 122 | 12:00 | TK | 135 | 21:00 | 125 | 12:00
| Kaptai | 135 | 18:00 | 127 | 07:00 | Tongi | 133 | 01:00 | 125 | 11:00
| Kazla | 135 | 04:00 | 128 | 12:00 | Ullon | 137 | 22:00 | 125 | 12:00
| Keranigonj | 141 | 20:00 | 130 | 12:00 | Uttara | 130 | 20:00 | 122 | 11:00
| Khagrachori | 132 | 21:00 | 124 | 12:00 | UttaraNew | 130 | 05:00 | 121 | 12:00
| Khulna | 136 | 18:00 | 129 | 12:00 | Zigatola | 141 | 20:00 | 130 | 12:00
| Khulna(S) | 137 | 18:00 | 130 | 12:00
| Khulshi | 135 | 20:00 | 122 | 10:00
| Kishoreganj | 126 | 07:00 | 115 | 19:00
| Kodda | 139 | 19:00 | 121 | 08:00
| KSRM | 135 | 21:00 | 125 | 11:00
| Kulaura | 135 | 04:00 | 133 | 00:00
| Kurigram | 134 | 00:00 | 122 | 19:30
| Kushtia | 133 | 18:00 | 128 | 19:30

## L-Curve
Date | 2023-05-06
.
TIME | E-W INT.(Export) | EAST GRID | WEST GRID | TOTAL |  |  | DAILY LOAD CURVE
0:00 | 960 | 7471 | 5222 | 12693 |  |  |  | QF-LDC-11
0:30 | 910 | 7243.5 | 5058 | 12301.5 | Date: | 2023-05-06
1:00 | 860 | 7016 | 4894 | 11910
1:30 | 855 | 6969 | 4683 | 11652
2:00 | 850 | 6922 | 4472 | 11394
2:30 | 810 | 6883.5 | 4278 | 11161.5 | [5 empty] | Gen. at Eve. Peak | 14097 | 14097 MW (21:00 )
3:00 | 770 | 6845 | 4084 | 10929 | [6 empty] | 21:00
3:30 | 795 | 6762 | 4058.5 | 10820.5 | [5 empty] | Gen. at Day Peak | 12047 | 12047 MW (12:00 )
4:00 | 820 | 6679 | 4033 | 10712 | [6 empty] | 12:00
4:30 | 840 | 6519 | 4067.5 | 10586.5 | [5 empty] | Highest Generation | 14097
5:00 | 860 | 6359 | 4102 | 10461 | [6 empty] | 21:00
5:30 | 840 | 6192.5 | 4059.5 | 10252
6:00 | 820 | 6026 | 4017 | 10043
6:30 | 855 | 6032 | 4035 | 10067
7:00 | 890 | 6038 | 4053 | 10091
7:30 | 975 | 6106.5 | 4085 | 10191.5
8:00 | 1060 | 6175 | 4117 | 10292
8:30 | 1090 | 6296 | 4269 | 10565
9:00 | 1120 | 6417 | 4421 | 10838
9:30 | 1200 | 6558.5 | 4479 | 11037.5
10:00 | 1280 | 6700 | 4537 | 11237
10:30 | 1269 | 6933.5 | 4541.5 | 11475
11:00 | 1258 | 7167 | 4546 | 11713
11:30 | 1269 | 7202 | 4678 | 11880
12:00 | 1280 | 7237 | 4810 | 12047
12:30 | 1235 | 7260.5 | 4934 | 12194.5
13:00 | 1190 | 7284 | 5058 | 12342
13:30 | 1211 | 7255 | 5054.5 | 12309.5
14:00 | 1232 | 7226 | 5051 | 12277
14:30 | 1241 | 7258.5 | 5076 | 12334.5
15:00 | 1250 | 7291 | 5101 | 12392
15:30 | 1225 | 7083 | 5039 | 12122
16:00 | 1200 | 6875 | 4977 | 11852
16:30 | 1110 | 6977.5 | 4809 | 11786.5
17:00 | 1020 | 7080 | 4641 | 11721
17:30 | 1000 | 7143.5 | 4512 | 11655.5
18:00 | 980 | 7207 | 4383 | 11590
18:30 | 727 | 7694.5 | 4684 | 12378.5
19:00 | 474 | 8182 | 4985 | 13167
19:30 | 280 | 8892 | 5184 | 14076
20:00 | 290 | 8863 | 5187 | 14050 |  |  |  | Executive Engineer
20:30 | 397 | 8828.5 | 5245 | 14073.5 |  |  |  | Network Operation Division
21:00 | 504 | 8794 | 5303 | 14097
21:30 | 587 | 8639 | 5321 | 13960
22:00 | 670 | 8484 | 5339 | 13823 |  |  |  |  | Page 6 of 7
22:30 | 735 | 8304.5 | 5285 | 13589.5
23:00 | 800 | 8125 | 5231 | 13356
23:30 | 880 | 7798 | 5226.5 | 13024.5
24:00 | 960 | 7471 | 5222 | 12693
14097 MW (21:00 )
12047 MW (12:00 )

## En-Curve
DAILY ENERGY CURVE
Date | 2023-05-06 |  | Energy |  | 288362963
[13 empty] | 2023-05-06 | [5 empty] | QF-LDC-12
TIME | GAS | HVDC | P.GEN(GAS). | P.GEN(HSD) | P.GEN(HFO). | COAL | HYDRO | G.GEN(HSD) | G.GEN(HFO) | TRIPURA | SOLAR | SHORTAGE
0:00 | 4232 | 908 | 1931 | 0 | 2518 | 2331 | 0 | 0 | 607 | 166 | 0 | 0
0:30 | 4258.5 | 906 | 1936 | 0 | 2265 | 2325 | 0 | 0 | 453 | 158 | 0 | 60.165 |  | Date: | 43590
1:00 | 4285 | 904 | 1941 | 0 | 2012 | 2319 | 0 | 0 | 299 | 150 | 0 | 120.33
1:30 | 4267.5 | 904 | 1936 | 0 | 1802.5 | 2295.5 | 0 | 0 | 298.5 | 148 | 0 | 110.3025 | [8 empty] | Total Energy | 288.363 |  | Total Energy Gen MKWHr Energy Not Served MKWHr Energy Requirement MKWHr | Total Energy Gen 288.363 MKWHr Energy Not Served 2.827 MKWHr Energy Requirement 291.190 MKWHr
2:00 | 4250 | 904 | 1931 | 0 | 1593 | 2272 | 0 | 0 | 298 | 146 | 0 | 100.275 | [8 empty] | Energy not Served | 2.8275
2:30 | 4251.5 | 905 | 1954.5 | 0 | 1461 | 2160 | 0 | 0 | 285.5 | 144 | 0 | 87.86 | [8 empty] | Energy Requirement | 291.1904
3:00 | 4253 | 906 | 1978 | 0 | 1329 | 2048 | 0 | 0 | 273 | 142 | 0 | 75.445
3:30 | 4250.5 | 906.5 | 1970 | 0 | 1279 | 2037.5 | 0 | 0 | 237 | 140 | 0 | 62.5525 | [7 empty] | Shortage
4:00 | 4248 | 907 | 1962 | 0 | 1229 | 2027 | 0 | 0 | 201 | 138 | 0 | 49.66
4:30 | 4231.5 | 906.5 | 1963.5 | 0 | 1114.5 | 2094 | 0 | 0 | 140.5 | 136 | 0 | 24.83
5:00 | 4215 | 906 | 1965 | 0 | 1000 | 2161 | 0 | 0 | 80 | 134 | 0 | 0
5:30 | 4188.5 | 906.5 | 1948.5 | 0 | 860.5 | 2146.5 | 0 | 0 | 64 | 129 | 8.5 | 0
6:00 | 4162 | 907 | 1932 | 0 | 721 | 2132 | 0 | 0 | 48 | 124 | 17 | 0
6:30 | 4160 | 907 | 1926 | 0 | 719.5 | 2111.5 | 0 | 0 | 64 | 123 | 56 | 20.055 | [6 empty] | Coal
7:00 | 4158 | 907 | 1920 | 0 | 718 | 2091 | 0 | 0 | 80 | 122 | 95 | 40.11
7:30 | 4228 | 909 | 1908.5 | 0 | 692.5 | 2091.5 | 0 | 0 | 80 | 126 | 156 | 40.11 | [5 empty] | Oil
8:00 | 4298 | 911 | 1897 | 0 | 667 | 2092 | 0 | 0 | 80 | 130 | 217 | 40.11
8:30 | 4291.5 | 911 | 1894 | 0 | 844 | 2153 | 0 | 0 | 81 | 138 | 252.5 | 91.2025
9:00 | 4285 | 911 | 1891 | 0 | 1021 | 2214 | 0 | 0 | 82 | 146 | 288 | 142.295
9:30 | 4251 | 911 | 1886.5 | 0 | 1132.5 | 2234.5 | 0 | 0 | 133.5 | 151 | 337.5 | 137.0425
10:00 | 4217 | 911 | 1882 | 0 | 1244 | 2255 | 0 | 0 | 185 | 156 | 387 | 131.79
10:30 | 4233.5 | 911 | 1879 | 0 | 1443.5 | 2226 | 12.5 | 10 | 202 | 158 | 399.5 | 86.905
11:00 | 4250 | 911 | 1876 | 0 | 1643 | 2197 | 25 | 20 | 219 | 160 | 412 | 42.02
11:30 | 4199 | 911 | 1885 | 0 | 1806 | 2235.5 | 25 | 20 | 219 | 160 | 419.5 | 52.0475
12:00 | 4148 | 911 | 1894 | 0 | 1969 | 2274 | 25 | 20 | 219 | 160 | 427 | 62.075
12:30 | 4108.5 | 911.5 | 1863 | 0 | 2079 | 2294.5 | 25 | 20 | 287.5 | 167 | 438.5 | 137.52
13:00 | 4069 | 912 | 1832 | 0 | 2189 | 2315 | 25 | 20 | 356 | 174 | 450 | 212.965
13:30 | 4069 | 912 | 1832 | 0 | 2189 | 2315 | 25 | 20 | 356 | 174 | 450 | 212.965
14:00 | 4069 | 912 | 1832 | 0 | 2189 | 2315 | 25 | 20 | 356 | 174 | 450 | 212.965
14:30 | 4046.5 | 911.5 | 1816 | 0 | 2307 | 2314.5 | 25 | 10 | 390 | 168 | 378.5 | 165.215
15:00 | 4024 | 911 | 1800 | 0 | 2425 | 2314 | 25 | 0 | 424 | 162 | 307 | 117.465
15:30 | 3974.5 | 909.5 | 1744.5 | 0 | 2282 | 2327 | 25 | 0 | 441.5 | 161 | 257 | 126.5375
16:00 | 3925 | 908 | 1689 | 0 | 2139 | 2340 | 25 | 0 | 459 | 160 | 207 | 135.61
16:30 | 3952.5 | 906.5 | 1740 | 0 | 2055.5 | 2335 | 25 | 0 | 467 | 149 | 156 | 145.16
17:00 | 3980 | 905 | 1791 | 0 | 1972 | 2330 | 25 | 0 | 475 | 138 | 105 | 154.71 | [10 empty] | 472
17:30 | 3981 | 905.5 | 1757.5 | 0 | 2050.5 | 2226.5 | 25 | 0 | 509.5 | 139 | 61 | 117.355 | [10 empty] | 100
18:00 | 3982 | 906 | 1724 | 0 | 2129 | 2123 | 25 | 0 | 544 | 140 | 17 | 80 | [10 empty] | 20
18:30 | 4062 | 906 | 1786.5 | 0 | 2717 | 2157.5 | 25 | 0 | 564 | 152 | 8.5 | 125.5 | [10 empty] | 592
19:00 | 4142 | 906 | 1849 | 0 | 3305 | 2192 | 25 | 0 | 584 | 164 | 0 | 171
19:30 | 4294 | 810 | 1864 | 280 | 3705 | 2320 | 25 | 0 | 620 | 158 | 0 | 160
20:00 | 4222 | 801 | 1851 | 240 | 3816 | 2287 | 25 | 0 | 656 | 152 | 0 | 149
20:30 | 4220 | 801.5 | 1873 | 210 | 3820.5 | 2307 | 25 | 0 | 664.5 | 152 | 0 | 106
21:00 | 4218 | 802 | 1895 | 180 | 3825 | 2327 | 25 | 0 | 673 | 152 | 0 | 63
21:30 | 4213.5 | 821 | 1899 | 90 | 3757.5 | 2333 | 25 | 0 | 668 | 153 | 0 | 80.205
22:00 | 4209 | 840 | 1903 | 0 | 3690 | 2339 | 25 | 0 | 663 | 154 | 0 | 97.41
22:30 | 4258 | 840.5 | 1914.5 | 0 | 3442.5 | 2334 | 12.5 | 0 | 631.5 | 156 | 0 | 222.0375
23:00 | 4307 | 841 | 1926 | 0 | 3195 | 2329 | 0 | 0 | 600 | 158 | 0 | 346.665
23:30 | 4269.5 | 874.5 | 1928.5 | 0 | 2856.5 | 2330 | 0 | 0 | 603.5 | 162 | 0 | 440.255 |  | Max Temp. in Dhaka |  | 37.0° C
24:00 | 4232 | 908 | 1931 | 0 | 2518 | 2331 | 0 | 0 | 607 | 166 | 0 | 533.845
Executive Engineer
Network Operation Division
Page 5 of 7
GAS
Oil
HVDC
COAL
HYDRO
SOLAR
Total Energy Gen 288.363 MKWHr Energy Not Served 2.827 MKWHr Energy Requirement 291.190 MKWHr
Shortage
Note on W13: Author:

## Generation
g | 2023-05-06
Si No | Unit | 1:00 | 2:00 | 3:00 | 4:00 | 5:00 | 6:00 | 7:00 | 8:00 | 9:00 | 10:00 | 11:00 | 12:00 | 13:00 | 14:00 | 15:00 | 16:00 | 17:00 | 18:00 | 18:30 | 19:00 | 19:30 | 20:00 | 21:00 | 22:00 | 23:00 | 24:00 | KWH
1 | Karnaphuli Hydro PP Unit-1, 2 & 3
2 | Karnaphuli Hydro PP Unit-4 & 5 | [10 empty] | 25 | 25 | 25 | 25 | 25 | 25 | 25 | 25 |  | 25 | 25 | 25 | 25 | 25 | 0 |  | 292000
3 | Chattogram TPP-1 | 120 | 120 | 120 | 120 | 120 | 120 | 120 | 120 | 120 | 120 | 120 | 120 | 120 | 120 | 120 | 115 | 115 | 120 |  | 120 | 120 | 120 | 120 | 120 | 120 | 120 | 2900000
4 | Chattogram TPP-2
5 | Raozan 25 MW PP | 25 | 25 | 25 | 8 |  |  |  |  | 4 | 17 | 17 | 17 | 17 | 23 | 25 | 25 | 25 | 25 |  | 25 | 25 | 25 | 25 | 25 | 25 | 25 | 453020
| Teknaf 20MW PP (Solartech) | [6 empty] | 0 | 12 | 16 |  | 18 | 9 | 19 | 17 | 13 | 8 | 3 | 0 | [8 empty] | 106920
6 | Sikalbaha 225MW CCPP (Gas) | 227 | 226 | 226 | 227 | 227 | 227 | 227 | 222 | 225 | 221 | 221 | 219 | 221 | 221 | 218 | 218 | 219 | 222 |  | 221 | 221 | 221 | 224 | 222 | 221 | 223 | 5207239
7 | Sikalbaha 225MW CCPP(Oil)
8
9 | Sikalbaha 150MW GTPP
10 | Sikalbaha 150MW GTPP(Oil)
| Dohazari -Kalaish 100 MW Peaking | 84 | 84 | 84 | 51 | [8 empty] | 67 | 83 | 81 | 83 | 83 | 84 |  | 84 | 84 | 84 | 84 | 84 | 84 | 84 | 1295229
12 | Hathazari 100 MW peaking PP | 71 | 70 | 70 | 70 | [5 empty] | 36 | 50 | 50 | 57 | 57 | 57 | 57 | 50 | 67 |  | 69 | 69 | 74 | 74 | 71 | 70 | 70 | 1132704
| Sikalbaha 105 MW PP (Baraka Sikalbaha) | 17 | 17 | 17 | 17 | 17 | 17 | 17 | 17 | 17 | 17 | 17 | 23 | 34 | 48 | 51 | 51 | 51 | 51 |  | 51 | 51 | 51 | 51 | 51 | 51 | 51 | 839709
Daudkandi 200 MW PP (B.Trac)
14 | Titas 50 MW Peaking PP | 39 | 39 | 39 | [6 empty] | 17 | 37 | 37 | 36 | 36 | 35 | 34 | 37 | 37 |  | 37 | 37 | 37 | 34 | 37 | 37 | 37 | 653712
15 | 210 MW Siddhirgonj TPP
16 | Siddhirgonj 2*120 MW GTPP | 100 | 61 | 81 | 73 | 40 | 41 | 41 | 101 | 100 | 98 | 95 | 63 | 61 | 40 | 59 | 0 | 37 | 40 |  | 97 | 91 | 90 | 60 | 59 | 60 | 60 | 1636000
17 | Siddhirganj 335 MW CCPP | 210 | 210 | 210 | 205 | 205 | 160 | 160 | 210 | 210 | 210 | 210 | 209 | 210 | 210 | 210 | 150 | 201 | 150 |  | 200 | 200 | 200 | 200 | 200 | 200 | 200 | 4759748
18 | Kodda 300 MW PP Unit-2 (Summit) | 120 | 100 | 45 | 15 | 15 |  |  |  | 4 | 30 | 97 | 97 | 97 | 97 | 97 | 97 | 97 | 95 |  | 145 | 260 | 262 | 262 | 260 | 260 | 260 | 2614473
19 | Ashuganj 195MW PP (APSCL-United) | 45 | 45 | 45 | 45 | 45 | 45 | 45 | 45 | 45 | 45 | 26 | 26 | 26 | 8 | 8 | 8 | 8 | 8 |  | 8 | 8 | 8 | 45 | 45 | 45 | 45 | 786181
20 | Ghorasal TPP (Unit-1&2)
21 | Ghorasal Repowered CCPP:Unit-3 (GT
22 | Ghorasal Repowered CCPP Unit-4 | 110 | 110 | 110 | 110 | 110 | 110 | 110 | 110 | 110 | 130 | 130 | 130 | 100 | 100 | 100 | 100 | 100 | 120 |  | 100 | 100 | 100 | 110 | 110 | 110 | 110 | 2672719
23 | Ghorasal TPP Unit-5 | 180 | 180 | 180 | 180 | 180 | 180 | 180 | 180 | 180 | 180 | 180 | 180 | 180 | 180 | 180 | 180 | 180 | 180 |  | 180 | 180 | 180 | 180 | 180 | 180 | 180 | 4154850
24
25 | Ghorasal 365 MW CCPP Unit-7
26
28 | Ashuganj TPP Unit- 3
29 | Ashuganj TPP Unit- 4
30 | Ashuganj TPP Unit- 5
32 | Ashuganj 50 MW PP | 44 | 44 | 44 | 44 | 44 | 42 | 43 | 43 | 42 | 40 | 39 | 38 | 37 | 36 | 36 | 36 | 36 | 38 |  | 39 | 39 | 41 | 42 | 42 | 42 | 42 | 965232
33 | Ashuganj 225 MW CCPP | 211 | 212 | 211 | 210 | 210 | 209 | 208 | 205 | 209 | 201 | 185 | 179 | 173 | 202 | 200 | 198 | 202 | 202 |  | 203 | 203 | 206 | 208 | 208 | 205 | 207 | 4908000
34 | Ashuganj 450 MW CCPP(South) | 265 | 265 | 265 | 265 | 265 | 280 | 300 | 335 | 305 | 310 | 330 | 325 | 305 | 265 | 285 | 290 | 275 | 270 |  | 285 | 335 | 300 | 300 | 305 | 335 | 310 | 7204000
| Ashuganj 450 MW CCPP(North) | 290 | 290 | 290 | 290 | 290 | 305 | 325 | 350 | 310 | 310 | 345 | 330 | 310 | 280 | 300 | 310 | 290 | 285 |  | 310 | 340 | 310 | 310 | 310 | 350 | 320 | 7778000
Ashuganj 420 MW CCPP(East)
35 | Ashuganj 55 MW PP (Precision)
36 | Chandpur 150 MW CCPP
37 | Tongi 80 MW GTPP
38 | Haripur GTPP
39 | Haripur 412 MW CCPP | 409 | 407 | 407 | 405 | 402 | 402 | 403 | 405 | 404 | 405 | 406 | 403 | 402 | 399 | 384 | 401 | 400 | 397 |  | 379 | 407 | 410 | 406 | 397 | 396 | 396 | 9754630
40 | Meghnaghat 450 MW CCPP(MPL) | 450 | 450 | 450 | 450 | 450 | 380 | 380 | 420 | 450 | 450 | 450 | 450 | 450 | 450 | 450 | 370 | 420 | 370 |  | 450 | 450 | 450 | 450 | 450 | 450 | 450 | 9960000
41 | Haripur 360MW CCPP(HPL) | 334 | 338 | 338 | 340 | 338 | 341 | 338 | 337 | 330 | 327 | 327 | 328 | 324 | 328 | 323 | 291 | 339 | 304 |  | 341 | 333 | 334 | 334 | 332 | 333 | 334 | 7898000
42 | RPCL 210MW CCPP | 101 | 103 | 103 | 107 | 107 | 102 | 48 | 48 | 44 | 33 | 33 | 30 | 30 | 30 | 30 | 31 | 31 | 31 |  | 47 | 47 | 68 | 86 | 87 | 74 | 84 | 1403520
43 | Sutiakhali 50 MW Solar PP | [5 empty] | 2 | 9 | 19 | 34 | 45 | 24 | 54 | 45 | 45 | 35 | 25 | 9 | 2 |  | 0 | [6 empty] | 357800
44 | Fenchugonj CCPP Phase-1 | 43 | 43 | 43 | 43 | 43 | 43 | 43 | 43 | 43 | 43 | 43 | 43 | 43 | 43 | 43 | 43 | 43 | 43 |  | 43 | 43 | 43 | 43 | 43 | 43 | 43 | 1019000
45 | Fenchugonj CCPP Phase-2 | 29 | 29 | 29 | 29 | 29 | 29 | 29 | 29 | 29 | 29 | 29 | 28 | 28 | 28 | 29 | 29 | 28 | 29 |  | 29 | 29 | 29 | 29 | 29 | 29 | 29 | 654480
46 | Shajibazar 330 MW CCPP
47 | Shahjibazar GTPP Unit- 8 & 9 | 59 | 59 | 59 | 59 | 59 | 61 | 61 | 60 | 58 | 55 | 54 | 54 | 50 | 49 | 50 | 48 | 54 | 60 |  | 55 | 55 | 56 | 56 | 56 | 56 | 56 | 1352156
48 | Shahjibazar 86MW PP (Shahjibazar) | 84 | 84 | 84 | 84 | 84 | 84 | 84 | 84 | 80 | 80 | 77 | 77 | 80 | 76 | 77 | 80 | 80 | 81 |  | 81 | 81 | 82 | 83 | 83 | 83 | 84 | 1933440
Shahjibazar 100 MW GTPP
49 | Shahjibazar 50MW PP (EPL)
50 | Sylhet 225 MW CCPP | 201 | 201 | 201 | 201 | 202 | 203 | 203 | 204 | 204 | 204 | 204 | 204 | 198 | 201 | 202 | 204 | 203 | 202 |  | 203 | 203 | 203 | 202 | 202 | 202 | 202 | 5120890
51 | Sylhet 20 MW GTPP | 18 | 18 | 18 | 18 | 18 | 18 | 18 | [7 empty] | 0 | 17 | 17 | 17 |  | 17 | 17 | 17 | 17 | 17 | 18 | 18 | 274000
52 | Sylhet 50MW PP (EPL)
53 | Sylhet 10MW PP (Desh) | 10 | 10 | 10 | 10 | 10 | 10 | 10 | 10 | 10 | 10 | 10 | 10 | 10 | 10 | 10 | 10 | 10 | 10 |  | 10 | 10 | 10 | 10 | 10 | 10 | 10 | 248220
54 | Hobiganj 11MW PP Cofidence-E | 8 | 8 | 8 | 8 | 8 | 8 | 8 | 8 | 8 | 8 | 8 | 8 | 8 | 8 | 8 | 8 | 8 | 8 |  | 8 | 8 | 8 | 8 | 11 | 11 | 11 | 207984
55 | Fenchugonj 51 MW PP (Barakatullah) | 50 | 50 | 47 | 47 | 47 | 47 | 47 | 47 | 47 | 47 | 47 | 47 | 47 | 44 | 44 | 47 | 50 | 50 |  | 50 | 47 | 50 | 50 | 50 | 50 | 50 | 1152600
56 | Shahjahanulla 25 MW PP | 16 | 16 | 16 | 16 | 16 | 16 | 16 | 16 | 16 | 16 | 16 | 16 | 16 | 0 | 0 | 13 | 14 | 16 |  | 16 | 16 | 16 | 16 | 16 | 16 | 16 | 346728
57 | Bibiana-II 341 MW CCPP (Summit) | 285 | 270 | 275 | 275 | 280 | 285 | 285 | 280 | 290 | 285 | 285 | 290 | 290 | 285 | 295 | 290 | 295 | 290 |  | 280 | 285 | 280 | 285 | 280 | 285 | 280 | 6899500
| Bibiyana South 400 MW | 400 | 400 | 390 | 394 | 387 | 390 | 385 | 385 | 394 | 375 | 374 | 364 | 345 | 360 | 360 | 360 | 375 | 375 |  | 376 | 377 | 374 | 370 | 365 | 369 | 364 | 9041400
58 | Nababganj 55 MW PP (Southern power ) | [10 empty] | 17 | 35 | 35 | 35 | 35 | 0 | 0 | 17 |  | 35 | 55 | 55 | 55 | 55 | 35 | 35 | 439634
59 | Tangail Palli Power Gen 22 MW | 6 | 6 | 6 | 6 | 6 | 6 | 6 | 6 | 6 | 7 | 12 | 12 | 12 | 12 | 12 | 12 | 12 | 12 |  | 16 | 18 | 18 | 18 | 13 | 10 | 12 | 253680
60 | Barabkunda 22 MW PP (Regent) | 8 | 8 | 8 | 8 | 8 | 8 | 8 | 8 | 8 | 8 | 8 | 8 | 8 | 8 | 8 | 8 | 8 | 8 |  | 8 | 8 | 8 | 8 | 8 | 8 | 8 | 185856
61 | Narshingdi 22 MW PP (Doreen) | 18 | 18 | 18 | 18 | 18 | 18 | [5 empty] | 18 | 18 | 18 | 18 | 0 | 0 | 19 |  | 19 | 19 | 19 | 19 | 19 | 19 | 19 | 303228
62 | Tangail 22 MW PP (Doreen) | 19 | 19 | 19 | 19 | 19 | 19 | 19 | 17 | 16 | 16 |  |  | 18 | 18 | 18 | 18 | 18 | 19 |  | 19 | 19 | 17 | 17 | 17 | 17 | 16 | 360288
63 | Impoprt (Tripura) | 150 | 146 | 142 | 138 | 134 | 124 | 122 | 130 | 146 | 156 | 160 | 160 | 174 | 172 | 162 | 160 | 138 | 140 |  | 164 | 158 | 152 | 152 | 154 | 158 | 166 | 3572160
64 | Malancha, Ctg. EPZ (United) | 41 | 42 | 42 | 42 | 42 | 42 | 38 | 7 | 2 | 2 | 2 | 2 | 3 | 3 | 5 | 3 | 12 | 15 |  | 25 | 28 | 28 | 28 | 30 | 34 | 37 | 512160
65 | Feni 22MW PP (Doreen) | 18 | 18 | 18 | 18 | 18 | 18 | 18 | 18 | 18 | 15 | 18 | 18 | 18 | 17 | 17 | 17 | 17 | 18 |  | 18 | 18 | 18 | 18 | 18 | 18 | 18 | 415044
66 | Feni 11 MW PP (Doreen) | 7 | 7 | 7 | 7 | 7 | 7 | 7 | 7 | 7 | 7 | 7 | 7 | 7 | 7 | 7 | 7 | 7 | 7 |  | 7 | 7 | 7 | 7 | 7 | 7 | 7 | 156780
67 | Jangalia 33MW PP (Summit) | 33 | 33 | 33 | 33 | 33 | 33 | 33 | 33 | 32 | 32 | 32 | 32 | 25 | 31 | 24 | 32 | 25 | 32 |  | 32 | 32 | 32 | 32 | 33 | 33 | 33 | 768000
68 | Cumilla 25 MW PP (Summit) | 20 | 20 | 20 | 20 | 20 | 20 | 20 | 20 | 20 | 20 | 20 | 20 | 17 | 20 | 20 | 20 | 12 | 20 |  | 20 | 20 | 20 | 20 | 20 | 20 | 20 | 465120
69 | Summit Ashulia | 23 | 23 | 23 | 23 | 23 | 23 | 23 | 23 | 23 | 23 | 23 | 23 | 23 | 23 | 23 | 23 | 23 | 23 |  | 23 | 23 | 23 | 23 | 23 | 23 | 23 | 552000
70 | Summit Madhabdi | 26 | 26 | 26 | 26 | 26 | 26 | 27 | 27 | 27 | 27 | 27 | 0 | 26 | 26 | 26 | 5 | 22 | 8 |  | 8 | 26 | 26 | 26 | 25 | 28 | 28 | 540900
71 | Maona 33 MW PP(Summit) | 33 | 33 | 33 | 33 | 33 | 33 | 33 | 33 | 33 | 25 | 25 | 25 | 25 | 25 | 25 | 25 | 25 | 33 |  | 33 | 33 | 33 | 33 | 33 | 33 | 33 | 774360
72 | Rupganj 33 MW PP(Summit) | 33 | 33 | 33 | 33 | 33 | 33 | 33 | 33 | 32 | 32 | 32 | 32 | 32 | 30 | 30 | 30 | 30 | 30 |  | 30 | 30 | 30 | 30 | 30 | 30 | 30 | 745100
73 | Ghorashal 108MW PP (Regent) | 12 | 12 | 12 | 12 | 12 | 12 | 12 | 12 | 12 | 12 | 47 | 67 | 54 | 52 | 22 | 22 | 22 | 22 |  | 22 | 22 | 22 | 22 | 22 | 22 | 22 | 567681
| Feni Lanka Power | 114 | 114 | 114 | 109 | 88 | 34 | 34 | 34 | 34 | 34 | 82 | 114 | 114 | 114 | 114 | 98 | 114 | 114 |  | 114 | 114 | 114 | 114 | 114 | 114 | 114 | 2285700
| Chowmuhani 113 MW | 9 | 9 | 9 | 9 | 9 | 9 | 9 | 9 | 9 | 9 | 9 | 9 | 9 | 8 | 9 | 9 | 9 | 9 |  | 64 | 73 | 70 | 68 | 67 | 28 | 9 | 444360
| Manikgonj 162MW PP(MPGL) | 17 | 17 | 17 | 17 | 17 |  |  |  | 54 | 54 | 54 | 54 | 54 | 54 | 54 | 54 | 54 | 54 |  | 162 | 162 | 162 | 108 | 72 | 17 | 17 | 1116000
77 | Siddhirganj 100 PP(Dutch Bangla) | 45 | 45 | 45 | 32 | 8 |  |  |  | 8 | 27 | 52 | 74 | 74 | 74 | 74 | 0 |  |  |  | 7 | 20 | 32 | 30 | 30 | 30 | 30 | 702998
78 | Gazipur 52 MW PP | 16 | 16 | 16 | 16 | 16 | 16 | 16 | 16 | 16 | 16 | 16 | 16 | 16 | 16 | 16 | 16 | 16 | 22 |  | 49 | 49 | 49 | 49 | 49 | 40 | 16 | 568320
79 | Kodda 150 MW PP | 48 | 48 | 48 | 48 | 48 | 16 | 48 | 48 | 48 | 98 | 98 | 98 | 98 | 98 | 98 | 98 | 98 | 146 |  | 150 | 150 | 150 | 150 | 150 | 98 | 98 | 2104320
80 | Jamalpur 95 MW PP(Powerpac)
81 | Jangalia 52 MW PP (Lakdanavi) | 52 | 52 | 52 | 52 | 52 | 52 | 52 | [5 empty] | 3 | 13 | 33 | 39 | 25 | 25 |  | 35 | 52 | 52 | 52 | 52 | 52 | 52 | 811699
| Gazipur 100 MW PP | 105 | 105 | 50 | 50 | 34 | 17 | 17 | 17 | 51 | 88 | 105 | 105 | 105 | 105 | 105 | 105 | 105 | 105 |  | 105 | 105 | 105 | 105 | 105 | 105 | 105 | 2007974
| Kaptai 7 MW Solar PP | [7 empty] | 3 | 2 | 2 | 5 | 4 | 3 | 2 | 1 | 1 | 1 | 0 | [8 empty] | 27602
| Jodiac Power | 17 | 17 | 17 | 17 | 17 |  |  |  | 10 | 17 | 17 | 17 | 17 | 17 | 17 | 17 | 17 | 25 |  | 47 | 54 | 54 | 54 | 54 | 17 | 17 | 557097
| Karnaphuli Power Ltd. | 54 | 54 | 54 | 54 | 54 | 54 | 54 | 54 | 54 | 54 | 48 | 48 | 54 | 54 | 54 | 54 | 54 | 54 |  | 54 | 54 | 54 | 54 | 54 | 54 | 54 | 1324790
82 | Madanganj 102 PP(Summit) | 90 | 90 | 99 | 99 | 60 | 2 |  |  | 1 | 17 | 62 | 81 | 97 | 97 | 95 | 95 | 95 | 97 |  | 97 | 97 | 97 | 97 | 97 | 97 | 97 | 1695937
83 | Pagla (DPA )
84 | B.Baria (Aggreko) 85MW
85 | Keraniganj 100 MW PP (Powerpac)
86 | Meghnaghat CCPP ( Summit) | 273 | 267 | 305 | 283 | 287 | 309 | 306 | 303 | 286 | 297 | 292 | 299 | 272 | 267 | 299 | 306 | 291 | 297 |  | 304 | 314 | 292 | 280 | 290 | 308 | 307 | 7143215
87 | Meghnaghat 100 MW(IEL) | 34 | 33 | 33 | 33 | 33 | 34 | 33 | 33 | 34 | 42 | 50 | 51 | 50 | 49 | 49 | 50 | 72 | 74 |  | 74 | 74 | 74 | 72 | 53 | 34 | 32 | 1119360
| Meghnaghat 104 MW PP (OPCL) | 62 | 54 | 52 | 52 | 52 | 52 | 52 | 52 | 53 | 48 | 35 | 34 | 35 | 35 | 35 | 0 | 25 | 34 |  | 34 | 45 | 51 | 51 | 51 | 40 | 24 | 1018560
88 | Ghorashal 78.5 MW PP(MAX)
90 | Ashuganj 53MW PP (United)
91 | Juldah 100 MW Unit-1 (Acorn) | 22 | 22 | 22 | 22 | 22 | 22 | 22 | 22 | 22 | 22 | 22 | 22 | 22 | 22 | 22 | 22 | 22 | 44 |  | 44 | 44 | 44 | 44 | 44 | 44 | 22 | 655080
92 | Fenchuganj 44MW (Energyprima) | 49 | 49 | 49 | 49 | 49 | 49 | 49 | 49 | 49 | 46 | 45 | 44 | 43 | 43 | 43 | 43 | 46 | 47 |  | 47 | 47 | 44 | 47 | 49 | 45 | 49 | 1123848
93 | Ashuganj 51 MW PP (Midland) | 51 | 51 | 51 | 51 | 51 | 51 | 43 | 43 | 43 | 43 | 43 | 43 | 43 | 43 | 43 | 43 | 43 | 43 |  | 43 | 43 | 43 | 43 | 43 | 43 | 43 | 1039870
94 | Gagnagar 102 MW PP (Digital Power) | 33 | 33 | 33 | 33 | 33 |  |  |  | 33 | 33 | 40 | 40 | 40 | 40 | 58 | 58 | 58 | 58 |  | 92 | 92 | 92 | 92 | 92 | 50 | 50 | 1059984
95 | Patenga 50MW PP (Baraka) | 6 | 6 | 6 | 6 | 6 | 6 | 6 | 6 | 6 | 6 | 6 | 6 | 6 | 9 | 19 | 22 | 20 | 22 |  | 32 | 39 | 39 | 39 | 39 | 40 | 11 | 376800
96 | Chattogram 108 MW PP (ECPV) | [15 empty] | 0 | 25 | 38 |  | 37 | 37 | 32 | 39 | 40 | 32 | 0 | 246720
97 | katpotti 52 MW
98 | Bosila 108MW PP(CLC)
99 | Madanganj-55 MW PP(Summit) | 15 | 15 | 15 | 15 | 15 |  |  |  | 3 | 15 | 15 | 15 | 15 | 15 | 15 | 15 | 15 | 15 |  | 20 | 25 | 25 | 15 | 15 | 15 | 15 | 349568
100 | Manikganj 55 MW PP (Northern) | [8 empty] | 17 | 35 | 35 | 35 | 35 | 35 | 35 | 35 | 35 | 35 |  | 35 | 35 | 35 | 35 |  |  |  | 444161
101 | Kushiara 163 MW CCPP (KP)
102 | Sarishabari 3 MW Solar Plant | [5 empty] | 0 | 1 | 1 | 1 | 2 | 2 | 2 | 2 | 2 | 2 | 1 | 1 | 0 | [8 empty] | 15800
103 | Kamalaghat 54 MW PP(Banco Energy) | [12 empty] | 17 | 17 | 17 | 17 | 17 | 17 |  | 35 | 35 | 35 | 35 | 17 | 17 | 0 | 259920
104 | Keranigonj 300 MW PP (APR) | [20 empty] | 180 | 140 | 80 |  |  | 0 | 245047
105 | Bramhangoan 100 MW PP (Aggreko) | [20 empty] | 50 | 50 | 50 |  |  | 0 | 96182
106 | Mymensingh 200 MW PP (United) | 48 | 48 | 48 | 49 | 57 | 48 | 48 | 48 | 48 | 48 | 113 | 124 | 144 | 144 | 142 | 114 | 114 | 114 |  | 154 | 154 | 164 | 164 | 164 | 164 | 49 | 2335200
112 | Aurahati 100MW PP (Aggreko) | [20 empty] | 50 | 50 | 50 |  |  | 0 | 91143
114 | Kodda 149 MW PP Unit-1 (Summit) | 35 | 35 | 35 | 35 | 35 | 34 | 35 | 35 | 35 | 35 | 34 | 34 | 35 | 29 | 32 | 35 | 34 | 60 |  | 149 | 149 | 149 | 149 | 149 | 72 | 35 | 1377936
115 | Juldah 100 MW PP Unit-3 (Acorn) | 25 | 25 | 25 | 25 | 25 | 25 | 25 | 25 | 25 | 25 | 25 | 25 | 25 | 25 | 25 | 25 | 25 | 25 |  | 50 | 50 | 50 | 50 | 50 | 50 | 25 | 722880
116 | Chandpur 200MW (Desh energy) | 17 | 17 | 17 | 17 | 17 | 17 | 17 | 17 | 58 | 100 | 100 | 100 | 100 | 100 | 100 | 100 | 100 | 100 |  | 121 | 155 | 150 | 155 | 123 | 105 | 58 | 1832160
117 | Ashuganj 150MW PP (Midland) | 70 | 70 | 70 | 70 | 10 | 10 | 10 | 10 | 10 | 12 | 17 | 22 | 25 | 25 | 23 | 25 | 31 | 55 |  | 75 | 110 | 110 | 127 | 145 | 148 | 150 | 1390036
118 | Bibiyana-III 400 MW CCPP | 318 | 318 | 316 | 318 | 318 | 322 | 347 | 351 | 368 | 372 | 394 | 380 | 368 | 368 | 368 | 393 | 366 | 360 |  | 384 | 402 | 368 | 368 | 366 | 401 | 373 | 8692000
| Jamalpur 115 MW PP (United) | 49 | 49 | 49 | 49 | 49 | 49 | 49 | 49 | 49 | 49 | 86 | 89 | 88 | 87 | 78 | 48 | 49 | 59 |  | 98 | 98 | 108 | 108 | 108 | 108 | 49 | 1657200
| Anwara 300 MW PP (United) | 88 | 88 | 88 | 88 | 88 | 88 | 88 | 88 | 121 | 121 | 123 | 123 | 123 | 123 | 124 | 124 | 124 | 124 |  | 191 | 210 | 295 | 300 | 300 | 230 | 87 | 3269345
| Juldah unit-2 (Acorn) | 25 | 25 | 25 | 25 | 25 | 25 | 25 | 25 | 25 | 25 | 25 | 25 | 25 | 25 | 25 | 25 | 25 | 25 |  | 50 | 50 | 50 | 50 | 50 | 50 | 50 | 744000
| Anlima Energy Ltd. | 17 | 17 | 17 | 17 | 17 | 17 | 17 | 17 | 17 | 17 | 17 | 17 | 17 | 17 | 17 | 17 | 17 | 17 |  | 17 | 17 | 17 | 17 | 17 | 17 | 17 | 417764
| Bhairob 54.5 MW | 17 | 17 | 17 | 17 | 17 | 17 | 17 | 17 | 17 | 17 | 17 | 17 | 17 | 17 | 29 | 35 | 35 | 35 |  | 21 | 17 | 17 | 17 | 17 | 17 | 17 | 512280
| Spectra Solar Plant Ltd. | [5 empty] | 2 | 7 | 14 | 20 | 28 | 23 | 22 | 31 | 30 | 23 | 13 | 7 | 1 |  | 0 | [6 empty] | 200872
| Chandpur 115(Doreen) | 59 | 54 | 37 | 36 | 36 | 36 | 35 | 36 | 36 | 36 | 67 | 72 | 72 | 72 | 72 | 89 | 93 | 96 |  | 94 | 94 | 94 | 95 | 95 | 94 | 95 | 1608960
| Kanchan Purbachal Power Generation Ltd. | 34 | 34 | 34 | 34 | 34 | 34 | 34 | 34 | 34 | 34 | 34 | 34 | 34 | 34 | 34 | 0 | 21 | 34 |  | 34 | 34 | 34 | 34 | 34 | 34 | 17 | 811080
| Mirsharai 150 MW (Oil) | [25 empty] | 9 | 1673
Mirsharai 150 MW (Gas)
120 | Eastern Zone Total | 7016 | 6922 | 6845 | 6679 | 6359 | 6026 | 6038 | 6175 | 6417 | 6700 | 7167 | 7237 | 7284 | 7226 | 7291 | 6875 | 7080 | 7207 |  | 8182 | 8892 | 8863 | 8794 | 8484 | 8125 | 7471 | 173101516
121
122
123 | Khulna 60MW
124 | Khulna 115 MW PP (KPCL-1 & 3)
| Khulna 115 PP MW (KPCL-2) | 98 | 16 | [6 empty] | 16 | 16 | 16 | 32 | 46 | 44 | 44 | 78 | 49 | 49 |  | 92 | 81 | 82 | 98 | 98 | 98 | 98 | 1071360
125 | Khulna 330 MW CCPP (GAS)
126 | Khulna 330 MW CCPP (OIL) | [10 empty] | 20 | 20 | 20 | 0 | [12 empty] | 47505
127 | Khulna (Aggreeco) 55MW
128 | Faridpur 50 MW Peaking PP | [14 empty] | 0 | 17 | 34 | 35 |  | 49 | 43 | 43 | 43 | 43 | 43 | 43 | 301440
Khulna 225 MW CCPP
Kulna 225 MW CCPP (GAS)
129 | Rupsha 105 MW PP (Orion rupsha) | 35 | 17 | [6 empty] | 2 | 12 | 17 | 17 | 17 | 17 | 17 | 20 | 37 | 39 |  | 42 | 42 | 40 | 48 | 48 | 48 | 46 | 520900
130 | Mongla Orion 100 MW Solar PP | [5 empty] | 3 | 26 | 52 | 40 | 88 | 91 | 84 | 103 | 78 | 45 | 31 | 23 | 4 |  | 0 | [6 empty] | 665280
131 | Rampal 1320 MW (BIFPCL)
132 | United Payra Power Ltd. | 54 | 17 | [10 empty] | 33 | 90 | 134 | 100 | 17 | 17 |  | 150 | 150 | 150 | 150 | 150 | 150 | 150 | 1298400
133 | Bhola Nutan Biddut BD LTD (GAS)
Bhola Nutan Biddut BD LTD (OIL)
| Barisal 110 MW PP (Summit ) | 16 | [18 empty] | 16 | 16 | 16 | 16 | 16 | 16 | 0 | 104064
Barisal GT PP Unit-1& 2
136 | Barisal 307 MW
137 | Bhola 95 MW PP (Aggreko)
| Bhola 225 MW CCPP | 183 | 185 | 181 | 183 | 183 | 183 | 183 | 180 | 183 | 183 | 178 | 173 | 180 | 175 | 175 | 175 | 178 | 178 |  | 178 | 178 | 181 | 181 | 181 | 181 | 179 | 4336973
140 | Bhola 33 MW PP (Venture) | 27 | 26 | 25 | 25 | 19 | 21 | 19 | 19 | 19 | 18 | 20 | 21 | 24 | 25 | 24 | 24 | 22 | 21 |  | 29 | 30 | 30 | 32 | 32 | 32 | 32 | 580533
141 | Noapara 100 MW PP (Bangla Trac)
142 | Noapara 40 MW PP (Khanjahan Ali) | 40 | [10 empty] | 24 | 32 | 40 | 40 | 40 | 8 | 8 |  | 40 | 40 | 40 | 40 | 40 | 40 | 40 | 471000
143 | Gopalganj 100 MW Peaking PP | [19 empty] | 0 | 20 | 55 | 76 | 66 | 55 | 52 | 257408
144 | Bheramara GTPP Unit-3
145 | Madhumati 100 MW PP | 105 | 15 | [9 empty] | 15 | 32 | 32 | 53 | 32 | 32 | 32 |  | 85 | 85 | 85 | 105 | 105 | 105 | 105 | 994320
146 | Bheramara HVDC | 904 | 904 | 906 | 907 | 906 | 907 | 907 | 911 | 911 | 911 | 911 | 911 | 912 | 911 | 911 | 908 | 905 | 906 |  | 906 | 810 | 801 | 802 | 840 | 841 | 908 | 21342545
147 | Bheramara 410 MW CCPP | 165 | 165 | 165 | 165 | 170 | 170 | 175 | 170 | 165 | 160 | 155 | 145 | 145 | 140 | 135 | 135 | 135 | 135 |  | 135 | 135 | 135 | 135 | 135 | 135 | 135 | 3771072
148 | Payra 1320 MW | 1244 | 1244 | 1244 | 1244 | 1244 | 1060 | 1000 | 1000 | 1130 | 1160 | 1122 | 1182 | 1220 | 1212 | 1222 | 1244 | 1240 | 1040 |  | 1110 | 1244 | 1244 | 1244 | 1244 | 1244 | 1244 | 30464900
149
150 | Barapukuria TPP Unit-1 | 75 | 75 | 75 | 75 | 74 | 75 | 75 | 75 | 75 | 75 | 75 | 75 | 75 | 75 | 75 | 75 | 74 | 74 |  | 74 | 76 | 75 | 73 | 75 | 75 | 75 | 1726255
151 | Barapukuria TPP Unit-2
152 | Barapukuria 275 MW TPP Unit-3 | 260 | 260 | 260 | 260 | 260 | 260 | 260 | 260 | 260 | 260 | 260 | 260 | 260 | 260 | 260 | 260 | 260 | 260 |  | 260 | 260 | 260 | 260 | 260 | 260 | 260 | 6309600
153 | Baghabari 71 MW GTPP
156 | Baghabari 100 MW GTPP
| Baghabari 50 MW Peaking PP | [13 empty] | 24 | 24 | 24 | 24 | 24 |  | 24 | 24 | 24 | 24 | 24 | 24 | 24 | 258576
| Sirajgonj 6.55 MW Solar | [5 empty] | 0 | 0 | 2 | 3 | 4 | 5 | 5 | 2 | 4 | 3 | 2 | 1 | 0 | [8 empty] | 35280
157 | Sirajgonj 225MW CCPP Unit-1 (Gas) | 182 | 182 | 183 | 182 | 182 | 140 | 140 | 140 | 182 | 150 | 150 | 169 | 171 | 157 | 169 | 140 | 140 | 140 |  | 152 | 165 | 165 | 164 | 164 | 166 | 167 | 4158755
158 | Sirajgonj 225MW CCPP Unit-1(Oil)
Sirajgonj 225 MW CCPP Unit-2 (Gas)
Sirajgonj 225 MW CCPP Unit-2 (Oil)
159 | Sirajgonj 225MW CCPP Unit-3 (Gas) | 150 | 152 | 151 | 150 | 154 | 155 | 156 | 156 | 152 | 151 | 151 | 147 | 143 | 142 | 139 | 138 | 138 | 139 |  | 140 | 140 | 140 | 142 | 143 | 143 | 144 | 3770682
Sirajgonj 225MW CCPP Unit-3 (Oil)
| Sirajgonj 400 MW CCPP Unit-4 | 208 | 215 | 223 | 227 | 229 | 234 | 242 | 221 | 208 | 200 | 190 | 176 | 153 | 145 | 146 | 140 | 140 | 150 |  | 140 | 145 | 157 | 164 | 165 | 165 | 167 | 4462836
160 | Sirajgonj 400MW CCPP Unit-4 (Oil)
161 | Bera 70 MW Peaking PP | [12 empty] | 5 | 5 | 10 | 27 | 30 | 32 |  | 35 | 35 | 32 | 31 | 31 | 31 | 32 | 248361
162 | Bogra 22 MW PP (GBB) | 22 | 22 | 22 | 22 | 22 | 22 | 22 | 20 | 20 | 20 | 15 | 14 | 13 | 11 | 11 | 12 | 13 | 16 |  | 19 | 21 | 21 | 22 | 22 | 21 | 21 | 417600
163 | Bogura 20 MW PP (Energyprima)
164 | Ullapara 11 MW PP (Summit) | 8 | 8 | 8 | 8 | 8 | 8 | 8 | 8 | 8 | 8 | 8 | 8 | 8 | 8 | 8 | 8 | 8 | 8 |  | 8 | 8 | 8 | 8 | 8 | 8 | 8 | 191970
165 | Amnura 50 MW PP(Sinha) | [13 empty] | 0 | 21 | 21 | 28 | 28 |  | 28 | 28 | 28 | 28 | 21 | 28 | 28 | 242150
166 | Katakhali 50 MW PP (Northern) | 8 | [11 empty] | 25 | 42 | 42 | 8 | 8 | 8 |  | 34 | 34 | 34 | 34 | 34 | 34 | 34 | 302523
167 | Katakhali 50 MW Peaking PP | [12 empty] | 14 | 28 | 40 | 40 | 40 | 40 |  | 40 | 40 | 40 | 40 | 40 | 40 | 40 | 383737
168 | Santahar 50 MW Peaking PP | 32 | 32 | 32 | 32 | 32 | 32 | 32 | 32 | 34 | 34 | 34 | 34 | 34 | 34 | 34 | 34 | 34 | 34 |  | 34 | 34 | 34 | 34 | 34 | 34 | 34 | 781965
169 | Natore 52 MW PP (Rajlanka) | 16 | 8 | [9 empty] | 14 | 43 | 43 | 43 | 43 | 8 | 8 |  | 43 | 43 | 43 | 43 | 43 | 43 | 43 | 475402
170 | Chapainawabganj 100 MW Peaking PP | 25 | 25 | [10 empty] | 45 | 45 | 45 | 45 | 45 | 45 |  | 62 | 84 | 83 | 83 | 83 | 84 | 84 | 751208
171 | Baghabari 200 MW PP (Paramount)
| Bagura 113 MW PP (Confidence)-2 | 35 | 35 | 35 | 35 |  |  |  |  | 18 | 35 | 35 | 35 | 35 | 35 | 35 | 35 | 35 | 35 |  | 50 | 94 | 94 | 94 | 94 | 94 | 94 | 1081824
172 | Confidence Power Bogura Unit-1 113 MW | 113 | 70 | 35 | [8 empty] | 50 | 55 | 55 | 55 | 55 | 35 | 35 |  | 90 | 113 | 113 | 113 | 113 | 113 | 113 | 1240992
173 | Rangpur 20 MW GTPP
175 | Saidpur 20 MW GTPP
176 | Rangpur 113 MW PP (Confidence) | 34 | 34 | 34 | 34 |  |  |  |  | 39 | 34 | 34 | 80 | 96 | 82 | 89 | 89 | 49 | 49 |  | 107 | 113 | 113 | 113 | 113 | 113 | 70 | 1430630
177 | Sympa Solar Power 8MW | [5 empty] | 0 | 1 | 3 | 5 | 6 | 7 | 7 | 7 | 7 | 7 | 3 | 2 | 1 |  | 0 | [6 empty] | 58391
178 | Energypac Power Venture Thakurgaon Ltd. | 115 | 72 | 36 | 36 | 36 |  |  |  | 35 | 40 | 75 | 115 | 112 | 112 | 110 | 90 | 35 | 35 |  | 65 | 113 | 113 | 113 | 114 | 17 | 0 | 1609536
| Intraco Solar 30 MW | [5 empty] | 1 | 7 | 16 | 24 | 31 | 35 | 37 | 36 | 31 | 25 | 16 | 7 | 1 |  | 0 | [6 empty] | 253184
| Adani Power Jharkhanda Ltd | 740 | 693 | 469 | 448 | 583 | 737 | 756 | 757 | 749 | 760 | 740 | 757 | 760 | 753 | 757 | 761 | 756 | 749 |  | 748 | 740 | 708 | 750 | 760 | 750 | 752 | 17263640
178 | Teesta Solar Limited | [5 empty] | 9 | 44 | 95 | 143 | 181 | 202 | 203 | 202 | 189 | 153 | 107 | 51 | 8 |  | 0 | [6 empty] | 1578650