## Forecast
[5 empty] | Power Grid Company of Bangladesh Ltd. | [10 empty] | QF-LDC-07
|  |  | Report on Forecasted Generation & Demand of national grid on | [6 empty] | 2023-05-08 | Monday
|  | Date (day): | 2023-05-08 |  | Monday
| Probable Maximum |  | Generation : |  | (a) At Day Peak Hour : | 12765.6 | MW |  |  | (b) At Evening Peak Hour : |  | 14826 | MW
Sl. | [6 empty] | Present | Actual Generation |  | Forecasted Available Gen. on |  | Ev. Peak Gen.Shortage |  | Plants under |  | Probable
No. | Name of the Power Station |  | Fuel | Producer | Installed Capacity |  | Capacity | On | 2023-05-07 | 2023-05-08 | during | for Fuel | for plant. S/D | Shut down (date)/ |  | Start up
[8 empty] | Day Peak | Ev. Peak | Day Peak | Ev. Peak | Limitation | M/C Problem | Remarks |  | Date
[5 empty] | Unit No. X Capacity | MW | MW | MW | MW | MW | MW | MW | MW
1 | Ghorasal Repowered CCPP:Unit-3 (GT |  | Gas | PDB | 1*260 | 260 | 260 | 0 | 0 | 0 | 0 |  | 260 | Under maint.
2 | Ghorasal Repowered CCPP Unit-4 |  | Gas | PDB | 1*210 | 210 | 180 | 150 | 120 | 120 | 120 | 60 |  | Gas shortage
| Ghorasal TPP Unit-5 |  | Gas | PDB | 1*210 | 210 | 190 | 180 | 180 | 180 | 180
3 | Ghorasal 365 MW CCPP Unit-7 |  | Gas | PDB | 1*243+1*122 | 365 | 365 | 0 | 0 | 0 | 0 |  | 365 | Air Compressor problem
| Ghorashal 78.5 MW PP(MAX) |  | Gas | QRPP | 2*40 | 0 | 0 | 0 | 0 | 0 | 0 |  |  | Contract Expired
4 | Ghorashal 108MW PP (Regent) |  | Gas | IPP | 34*3.35 | 108 | 108 | 22 | 22 | 22 | 22 | 86 |  | Gas shortage
5 | Haripur GTPP |  | Gas | SBU, PDB | 2*32 | 32 | 20 | 0 | 0 | 0 | 0 |  | 20 | Under maint.
6 | Haripur 412 MW CCPP |  | Gas | EGCB | 1*273+1*139 | 412 | 412 | 397 | 402 | 412 | 412
7 | Haripur 360MW CCPP(HPL) |  | Gas | IPP | 1*235+1*125 | 360 | 360 | 334 | 323 | 330 | 330 | 30 |  | Gas shortage
8 | Meghnaghat 450 MW CCPP(MPL) |  | Gas | IPP | 2*150+1*150 | 450 | 450 | 450 | 450 | 450 | 450
9 | Meghnaghat 100 MW(IEL) |  | HFO | NENP | 12*8.9 | 100 | 100 | 67 | 33 | 70 | 70 | 30 |  | Fuel shortage
10 | Meghnaghat CCPP(Summit) |  | Gas | IPP | 2*110+1*110 | 335 | 335 | 295 | 300 | 300 | 300 |  |  | FGMO
11 | Madanganj 102 PP(Summit) |  | HFO | NENP | 6*17 | 102 | 102 | 95 | 97 | 97 | 97
12 | Madanganj-55 MW PP(Summit) |  | HFO | IPP | 3*17.08+1*11.3 | 55 | 55 | 15 | 15 | 15 | 30 | 25 |  | Fuel shortage
13 | Keraniganj 100 MW PP (Powerpac) |  | HFO | QRPP | 8*13.45 | 100 | 0 | 0 | 0 | 0 | 0 |  |  | Contract Expired
14 | Narshingdi 22 MW PP (Doreen) |  | Gas | SIPP, REB | 8*2.90 | 22 | 22 | 19 | 22 | 19 | 22
15 | 210 MW Siddhirgonj TPP |  | Gas | PDB | 1*210 | 210 | 115 | 0 | 0 | 0 | 0 |  | 115 | Under maint.
16 | Siddhirgonj 2*120 MW GTPP |  | Gas | EGCB | 2*105 | 210 | 210 | 0 | 0 | 0 | 0 |  | 210 | GT-1 Under maint
17 | Siddhirganj 100 PP(Dutch Bangla) |  | HFO | NENP | 12*8.9 | 100 | 100 | 50 | 50 | 0 | 75 | 25 |  | Fuel shortage
18 | Siddhirganj 335 MW CCPP |  | Gas | EGCB | 1*217+118 | 335 | 335 | 195 | 200 | 200 | 200 |  | 135 | ST under S/D
19 | Gagnagar 102 MW PP (Digital Power) |  | HFO | IPP | 12*8.924 | 102 | 102 | 41 | 92 | 40 | 92 |  | 10 | Engine problem
20 | Katpotti 52 MW PP (Sinha) |  | HFO | IPP | 7*7.9 | 51 | 0 | 0 | 0 | 0 | 0 | 51 |  | Fuel shortage
21 | Kamalaghat 54 MW PP(Banco Energy) |  | HFO | IPP | 3*18 | 54 | 54 | 54 | 17 | 17 | 35 | 19 |  | Fuel shortage
22 | Kodda 150 MW PP |  | HFO | BPDB-RPCL | 9*17.06 | 149 | 149 | 98 | 148 | 100 | 149
23 | Manikganj 55 MW PP (Northern) |  | HFO | IPP | 3*19.3 | 55 | 55 | 55 | 0 | 35 | 55 |  |  | Fuel shortage
24 | Nababganj 55 MW PP (Southern power ) |  | HFO | IPP | 3*19.3 | 55 | 55 | 55 | 0 | 35 | 55 |  |  | Fuel shortage
25 | Bosila 108MW PP(CLC) |  | HFO | IPP | 12*8.775+1*3.5 | 108 | 0 | 0 | 0 | 0 | 0
26 | Summit Power,(Madhabdi+Ashulia) |  | Gas | SIPP,REB | 3*3.67+4*8.73 | 80 | 80 | 41 | 48 | 46 | 51 |  | 29 | Engine problem
27 | Maona 33 MW PP(Summit) |  | Gas | SIPP,REB | 4*8.73 | 33 | 33 | 25 | 33 | 33 | 33
28 | Rupganj 33 MW PP(Summit) |  | Gas | SIPP,REB | 4*8.73 | 33 | 33 | 30 | 31 | 33 | 33
29 | Gazipur 52 MW PP |  | HFO | RPCL | 6*8.9 | 52 | 52 | 48 | 49 | 16 | 50
30 | Tongi 80 MW GTPP |  | Gas | PDB | 1* 105 | 105 | 105 | 0 | 0 | 0 | 0 |  | 105 | Under maint.
31 | Kodda 300 MW PP Unit-2 (Summit) |  | HFO | IPP | 18*17.076 | 300 | 300 | 97 | 278 | 145 | 300
32 | Keranigonj 300 MW PP (APR) |  | HSD | IPP | 256*1.4 | 300 | 300 | 303 | 301 | 300 | 300
33 | Bramhangoan 100 MW PP (Aggreko) |  | HSD | IPP | 114*0.959 | 100 | 100 | 78 | 74 | 70 | 100
34 | Aurahati 100MW PP (Aggreko) |  | HSD | IPP | 0.85*23+0.95*91 | 100 | 100 | 75 | 78 | 70 | 80 |  | 20 | Engine problem
35 | Kodda 149 MW PP Unit-1 (Summit) |  | HFO | IPP | 8*18.45+8.97 | 149 | 149 | 149 | 149 | 35 | 149
36 | Gazipur 100 MW PP |  | HFO | RPCL | 6*17.5 | 105 | 105 | 105 | 105 | 88 | 105
37 | Meghnaghat 104 MW PP (OPCL) |  | HFO | IPP | 18.5*6 | 104 | 104 | 52 | 53 | 54 | 54 | 50 |  | Fuel shortage
38 | Manikgonj 162MW PP(MPGL) |  | HFO | IPP | 9*18 | 162 | 162 | 72 | 162 | 54 | 162 |  |  | Fuel shortage
39 | Spectra Solar Plant Ltd. |  | Solar | IPP | 35 | 35 | 35 | 32 | 0 | 30 | 0
40 | Kanchan Purbachal Power Generation Ltd. |  | HFO | IPP | 18.4*3 | 55 | 55 | 34 | 34 | 34 | 34 | 21 |  | Fuel shortage
| Dhaka area Total |  |  |  |  | 6263 | 5847 | 3713 | 3866 | 3450 | 4145 | 397 | 1269
41 | Chattogram TPP-1 |  | Gas | PDB | 1*210 | 210 | 180 | 120 | 120 | 120 | 120 | 60 |  | Gas shortage
| Chattogram TPP-2 |  | Gas | PDB | 1*210 | 210 | 180 | 0 | 0 | 0 | 0 |  | 180 | Under maint
42 | Raozan 25 MW PP |  | HFO | RPCL | 3*8.9 | 25 | 25 | 25 | 25 | 25 | 25
43 | Teknaf 20MW PP (Solartech) |  | Solar | IPP | 20 | 20 | 20 | 18 | 0 | 20 | 0
44 | Patenga 50MW PP (Baraka) |  | HFO | IPP | 8*6.98 | 50 | 50 | 8 | 39 | 6 | 39 | 11 |  | Fuel shortage
45 | Karnaphuli Hydro PP Unit-1,2,3,4, 5 |  | Hydro | PDB | 2*40+3*50 | 230 | 230 | 25 | 25 | 25 | 25 | 205 |  | Low Water Level
46 | Sikalbaha 225MW CCPP |  | Gas/HSD | PDB | 1*150+1*75 | 225 | 225 | 217 | 223 | 225 | 225
47 | Sikalbaha Peaking GT |  | Gas/HSD | PDB | 1*150 | 150 | 150 | 0 | 0 | 0 | 0 |  | 150 | Under maint
48 | Sikalbaha 105 MW PP (Baraka Sikalbaha) |  | HFO | IPP | 6*17.5 | 105 | 105 | 34 | 51 | 17 | 51 | 54 |  | Fuel shortage
49 | Hathazari 100 MW peaking PP |  | HFO | PDB | 11*8.9 | 98 | 98 | 20 | 74 | 35 | 60 |  | 38 | Engine problem
50 | Dohazari -Kalaish 100 MW Peaking |  | HFO | PDB | 6*17 | 102 | 102 | 0 | 84 | 84 | 84 |  | 18 | Engine problem
51 | Juldah 100 MW Unit-1 (Acorn) |  | HFO | NENP | 8*13.45 | 100 | 100 | 33 | 33 | 22 | 44 | 56 |  | Fuel shortage
52 | Juldah 100 MW PP Unit-3 (Acorn) |  | HFO | IPP | 8*13.5 | 100 | 100 | 25 | 50 | 25 | 50 | 50 |  | Fuel shortage
53 | Barabkunda 22 MW PP (Regent) |  | Gas | SIPP, PDB | 8*2.90 | 22 | 22 | 8 | 8 | 8 | 8 | 14 |  | Gas shortage
* | Malancha, Ctg. EPZ (United) |  | Gas |  | 5*8.73+3*9.34 |  | 0 | 2 | 30 | 5 | 20
54 | Chattogram 108 MW PP (ECPV) |  | HFO | IPP | 16*7 | 108 | 108 | 0 | 48 | 0 | 50 | 58 |  | Fuel shortage
55 | Kaptai 7 MW Solar PP |  | Solar | PDB | 7.4 MW | 7 | 7 | 5 | 0 | 5 | 0
56 | Anwara 300 MW PP (United) |  | HFO | IPP | 17*17+24 | 300 | 300 | 88 | 300 | 85 | 300
57 | Jodiac Power |  | HFO | IPP | 3*18.55+1*3.6 | 54 | 54 | 54 | 17 | 17 | 54
58 | Karnaphuli Power Ltd. |  | HFO | IPP | 18.415*6+6.5 | 110 | 110 | 54 | 54 | 54 | 54 | 56 |  | Fuel shortage
59 | Juldah unit-2 (Acorn) |  | HFO | IPP | 8*13.6 | 100 | 100 | 25 | 38 | 38 | 38 | 62 |  | Fuel shortage
60 | Anlima Energy Ltd. |  | HFO | IPP | 6*21.2 | 116 | 116 | 17 | 17 | 17 | 17 | 99 |  | Fuel shortage
| Mirsharai 150 MW |  | Gas/HFO | BPDB-RPCL | 18.5*9 | 0 | 0 | 126 | 163 | 163 | 163 |  |  | On test.
| Chattogram area Total |  |  |  |  | 2442 | 2382 | 904 | 1399 | 996 | 1427 | 725 | 386
61 | Ashuganj TPP Unit- 3 |  | Gas | APSCL | 1*150 | 0 | 0 | 0 | 0 | 0 | 0 |  |  | Contract Expired
| Ashuganj TPP Unit- 4 |  | Gas | APSCL | 1*150 | 0 | 0 | 0 | 0 | 0 | 0 |  |  | Contract Expired
| Ashuganj TPP Unit- 5 |  | Gas | APSCL | 1*150 | 0 | 0 | 0 | 0 | 0 | 0 |  |  | Contract Expired
62 | Ashuganj 225 MW CCPP |  | Gas | APSCL | 1*142+1*75 | 221 | 221 | 201 | 204 | 200 | 200 |  |  | FGMO
63 | Ashuganj 450 MW CCPP(North) |  | Gas | APSCL | 1*360 | 360 | 360 | 310 | 310 | 310 | 310 |  |  | FGMO
64 | Ashuganj 450 MW CCPP(South) |  | Gas | APSCL | 1*360 | 360 | 360 | 305 | 305 | 305 | 305 |  |  | FGMO
65 | Ashuganj 420 MW CCPP(East) |  | Gas | APSCL | 284*1+116*1 | 400 | 400 | 0 | 0 | 0 | 0 |  | 400 | Under maint.
66 | Ashuganj 50 MW PP |  | Gas | APSCL | 14*3.968 | 53 | 45 | 36 | 39 | 41 | 42
67 | Ashuganj 55 MW PP (Precision) |  | Gas | QRPP | 15*4 | 55 | 55 | 0 | 0 | 0 | 0 |  |  | Contract Expired
68 | Ashuganj 195MW PP (APSCL-United) |  | Gas | IPP | 20*9.73+1*16 | 195 | 195 | 55 | 63 | 63 | 63 | 132 |  | Gas shortage
69 | Ashuganj 51 MW PP (Midland) |  | Gas | IPP | 6*9.34 | 51 | 51 | 43 | 35 | 40 | 43 |  | 8 | Engine problem
70 | Ashuganj 150MW PP (Midland) |  | HFO | IPP | 23*7.015 | 150 | 150 | 20 | 123 | 20 | 150 |  |  | Fuel shortage
71 | Titas 50 MW Peaking PP |  | HFO | PDB | 6*8.92 | 52 | 52 | 36 | 35 | 36 | 34 |  | 18 | Engine problem
72 | Chandpur 150 MW CCPP |  | Gas | PDB | 1*106+1*57 | 163 | 163 | 0 | 0 | 0 | 0 |  | 163 | Under Maint.
73 | Chandpur 200MW (Desh energy) |  | HFO | IPP | 12*18.4 | 200 | 200 | 34 | 85 | 34 | 85 | 115 |  | Fuel shortage
74 | Feni 22MW PP (Doreen) |  | Gas | SIPP, PDB | 8*2.90 | 22 | 22 | 18 | 18 | 18 | 18 |  | 4 | Engine problem
75 | Feni 11 MW PP (Doreen) |  | Gas | SIPP, REB | 4*2.90 | 11 | 11 | 7 | 7 | 7 | 7 |  | 4 | Engine problem
** | Impoprt (Tripura) |  |  | Imported power | 0 | 160 | 160 | 156 | 148 | 143 | 166
76 | Jangalia 33MW PP (Summit) |  | Gas | SIPP, PDB | 4*8.73 | 33 | 33 | 29 | 32 | 33 | 33
77 | Jangalia 52 MW PP (Lakdanavi) |  | HFO | IPP | 6*8.92 | 52 | 52 | 43 | 52 | 52 | 52
78 | Cumilla 25 MW PP (Summit) |  | Gas | SIPP, REB | 3*3.67+2*6.97 | 25 | 25 | 20 | 21 | 20 | 20 |  | 5 | Engine problem
79 | Daudkandi 200 MW PP (B.Trac) |  | HSD | IPP | 154*1.4 | 200 | 200 | 0 | 0 | 0 | 0 |  |  | Contract Expired
80 | Feni Lanka Power |  | HFO | IPP | 7*18.415+1*9.78 | 114 | 114 | 17 | 114 | 0 | 114 |  |  | Fuel shortage
81 | Chowmuhani 113 MW |  | HFO | IPP | 12*9.78+2*3.1 | 113 | 113 | 56 | 56 | 9 | 55 | 58 |  | Fuel shortage
82 | Bhairob 54.5 MW |  | HFO | IPP | 3*18.2 | 54 | 54 | 17 | 35 | 17 | 35 |  | 19 | Engine problem
83 | Chandpur 115(Doreen) |  | HFO | IPP | 4*18.5+2*22.5 | 115 | 115 | 95 | 94 | 94 | 94 | 21 |  | Fuel shortage
| Cumilla Area Total |  |  |  |  | 3159 | 3151 | 1498 | 1776 | 1442 | 1826 | 326 | 621
84 | RPCL 210MW CCPP |  | Gas | IPP | 4*35+1*70 | 210 | 202 | 28 | 74 | 44 | 70 | 132 |  | Gas shortage
85 | Tangail 22 MW PP (Doreen) |  | Gas | SIPP, PDB | 8*2.90 | 22 | 22 | 17 | 16 | 16 | 17 | 5 |  | Gas shortage
86 | Jamalpur 95 MW PP(Powerpac) |  | HFO | IPP | 12*8.924 | 95 | 0 | 0 | 0 | 0 | 0
87 | Sarishabari 3 MW Solar Plant |  | Solar | IPP | 1*3 | 3 | 3 | 2 | 0 | 1.6 | 0
88 | Mymensingh 200 MW PP (United) |  | HFO | IPP | 9.78*21 | 200 | 200 | 141 | 97 | 57 | 98 | 102 |  | Fuel shortage
89 | Jamalpur 115 MW PP (United) |  | HFO | IPP | 9.78*12 | 115 | 115 | 88 | 98 | 50 | 98 | 17 |  | Fuel shortage
90 | Sutiakhali 50 MW Solar PP |  | Solar | IPP | 50 | 50 | 50 | 39 | 0 | 50 | 0
91 | Tangail Palli Power Gen 22 MW |  | HFO | IPP | 4*6.7 | 22 | 22 | 12 | 12 | 12 | 12 | 10 |  | Fuel shortage
| Mymensingh Area Total |  |  |  |  | 717 | 614 | 327 | 297 | 230.6 | 295 | 137 | 0
92 | Fenchugonj CCPP Phase-1 |  | Gas | PDB | 2*32+1*33 | 97 | 70 | 43 | 43 | 43 | 43 |  | 27 | Machine problem.
93 | Fenchugonj CCPP Phase-2 |  | Gas | PDB | 2*35+1*35 | 104 | 90 | 28 | 29 | 29 | 29 |  | 61 | Machine problem
94 | Kushiara 163 MW CCPP (KP) |  | Gas | IPP | 1*109+1*54 | 163 | 163 | 0 | 0 | 0 | 0 |  | 163 | Under maint
95 | Shajibazar 330 MW CCPP |  | Gas | PDB | 3*110 | 330 | 330 | 0 | 0 | 0 | 0 |  | 330 | Under maint.
96 | Fenchugonj 51 MW PP (Barakatullah) |  | Gas | RPP | 19*2.90 | 51 | 51 | 50 | 50 | 50 | 50
97 | Fenchuganj 44MW (Energyprima) |  | Gas | NENP | 12*3.3+5*2 | 50 | 50 | 43 | 49 | 44 | 50
98 | Hobiganj 11MW PP Cofidence-E |  | Gas | SIPP, REB | 4*2.90 | 11 | 11 | 11 | 10 | 10 | 10
99 | Shahjibazar GTPP Unit- 8 & 9 |  | Gas | PDB | 2*35 | 70 | 66 | 25 | 57 | 56 | 60
100 | Shahjibazar 86MW PP (Shahjibazar) |  | Gas | RPP | 32*2.90 | 86 | 86 | 79 | 83 | 84 | 84
101 | Shahjibazar 100 MW GTPP |  | Gas | PDB | 1*100 | 100 | 100 | 0 | 0 | 0 | 0 |  | 100 | Under maint.
102 | Sylhet 225 MW CCPP |  | Gas | PDB | 1*142+1*89 | 231 | 231 | 200 | 210 | 210 | 210 |  | 21 | Machine problem
103 | Sylhet 20 MW GTPP |  | Gas | PDB | 1*20 | 20 | 20 | 17 | 17 | 17 | 17
104 | Sylhet 50MW PP (EPL) |  | Gas | NENP | 27*2 | 0 | 0 | 0 | 0 | 0 | 0 |  |  | Contract Expired
105 | Shahjahanulla 25 MW PP |  | Gas | SIPP, REB | 3*9.34 | 25 | 25 | 16 | 16 | 16 | 16 | 9 |  | Gas shortage
106 | Bibiana-II 341 MW CCPP (Summit) |  | Gas | IPP | 1*222+1*119 | 341 | 341 | 300 | 290 | 300 | 300 |  |  | FGMO
107 | Bibiyana-III 400 MW CCPP |  | Gas | PDB | 285*1+134*1 | 400 | 400 | 367 | 408 | 400 | 400 |  |  | FGMO
108 | Sylhet 10MW PP (Desh) |  | Gas | RPP | 6*1.95 | 10 | 10 | 10 | 10 | 10 | 10
109 | Bibiyana South 400 MW |  | Gas | PDB | 400 MW | 383 | 383 | 353 | 390 | 400 | 400
| Sylhet Area Total |  |  |  |  | 2472 | 2427 | 1542 | 1662 | 1669 | 1679 | 9 | 702
110 | Bheramara GTPP Unit-3 |  | HSD | PDB | 1*20 | 20 | 16 | 0 | 0 | 0 | 0 | 16 |  | Fuel conservation
** | Bheramara (HVDC ) |  | 0 | Imported power | 2*500 | 1000 | 1000 | 908 | 913 | 929 | 929
111 | Khulna 115 PP MW (KPCL-2) |  | HFO | NENP | 7*17 | 115 | 115 | 78 | 95 | 85 | 98 |  | 17 | Engine problem
112 | Faridpur 50 MW Peaking PP |  | HFO | PDB | 8*6.89 | 54 | 54 | 14 | 29 | 0 | 43 |  | 11 | Engine problem
113 | Khulna 225 MW CCPP |  | HSD | NWPGCL | 1*150+1*75 | 230 | 230 | 0 | 0 | 0 | 0 | 230 |  | Fuel shortage
114 | Gopalganj 100 MW Peaking PP |  | HFO | PDB | 16*6.98 | 109 | 109 | 0 | 77 | 0 | 76 |  | 33 | Engine problem
115 | Bheramara 410 MW CCPP |  | Gas | NWPGCL | 1*278+1*132 | 410 | 410 | 125 | 140 | 150 | 150 | 260 |  | Gas shortage
116 | Noapara 40 MW PP (Khanjahan Ali) |  | HFO | NENP | 5*8.5 | 40 | 40 | 40 | 40 | 0 | 40
117 | Noapara 100 MW PP (Bangla Trac) |  | HSD | IPP | 70*1.4 | 100 | 100 | 0 | 0 | 0 | 0 | 100 |  | Fuel shortage
118 | Rupsha 105 MW PP (Orion rupsha) |  | HFO | IPP | 6*18.445 | 105 | 105 | 30 | 53 | 35 | 48 | 57 |  | Fuel shortage
119 | Madhumati 100 MW PP |  | HFO | NWPGCL | 6*18 | 105 | 105 | 50 | 105 | 50 | 105
120 | Mongla Orion 100 MW Solar PP |  | Solar | IPP | 100 | 100 | 100 | 98 | 0 | 100 | 0
| Khulna 330 MW CCPP (OIL) |  | Gas/HSD | BPDB | 1*220+1*110 | 0 | 0 | 0 | 0 | 0 | 0 |  |  | On test.
| Rampal 1320 MW (BIFPCL) |  | Coal | NTPC&BPDB | 660*2 | 617 | 617 | 0 | 0 | 0 | 0 |  |  | Coal Shortage.
| Kulna 225 MW CCPP (GAS) |  | Gas | NWPGCL | 0 | 0 | 0 | 0 | 0 | 0 | 0 |  |  | On test.
| Khulna Area Total |  |  |  |  | 3005 | 3001 | 1343 | 1452 | 1349 | 1489 | 663 | 61
121 | Barisal 110 MW PP (Summit ) |  | HFO | IPP | 7*17.076 | 110 | 110 | 0 | 32 | 16 | 64
122 | Bhola 33 MW PP (Venture) |  | Gas | NENP | 1*34.50 | 40 | 40 | 27 | 34 | 20 | 32 |  | 8 | Engine problem
123 | Bhola 225 MW CCPP |  | Gas | PDB | 2*63+1*68 | 194 | 194 | 174 | 180 | 180 | 181
| Bhola 95 MW PP (Aggreko) |  | Gas | QRPP | 96*1.10 | 0 | 0 | 0 | 0 | 0 | 0 |  |  | Contract Expired |  | From 18-3-2022
124 | Payra 1320 MW |  | Coal | BCPCL | 2*622 | 1244 | 1244 | 1244 | 1244 | 1244 | 1244
125 | Bhola Nutan Biddut BD LTD |  | Gas | IPP | 220 | 220 | 220 | 0 | 0 | 0 | 0 |  | 220 | Under maintenance
126 | United Payra Power Ltd. |  | HFO | IPP | 8*18.5+1*9.5 | 150 | 150 | 17 | 150 | 50 | 150
127 | Barisal 307 MW |  | Coal | BCPCL | 307*1 | 307 | 307 | 0 | 0 | 0 | 0 | 307 |  | Coal Shortage.
| Barisal Area Total |  |  |  |  | 2265 | 2265 | 1462 | 1640 | 1510 | 1671 | 307 | 228
128 | Baghabari 71 MW GTPP |  | Gas | PDB | 1*71 | 71 | 71 | 0 | 0 | 0 | 0 | 71 |  | Gas shortage
| Baghabari 100 MW GTPP |  | Gas | PDB | 1*100 | 100 | 100 | 0 | 0 | 0 | 0 | 100 |  | Gas shortage
129 | Baghabari 50 MW Peaking PP |  | HFO | PDB | 6*8.9 | 52 | 52 | 0 | 30 | 0 | 24 |  | 28 | Engine problem
130 | Bera 70 MW Peaking PP |  | HFO | PDB | 9*8.29 | 71 | 71 | 4 | 42 | 0 | 31 |  | 40 | Engine problem
131 | Amnura 50 MW PP(Sinha) |  | HFO | QRPP | 7*7.79 | 50 | 0 | 21 | 28 | 21 | 21
132 | Katakhali 50 MW PP (Northern) |  | HFO | QRPP | 6*8.9 | 50 | 50 | 34 | 34 | 34 | 34 |  | 16 | Engine problem
133 | Katakhali 50 MW Peaking PP |  | HFO | PDB | 6*8.7 | 50 | 50 | 40 | 40 | 24 | 40 |  | 10 | Engine problem
134 | Sirajgonj 225MW CCPP Unit-1 |  | Gas/HSD | NWPGCL | 1*150+1*75 | 210 | 210 | 166 | 170 | 160 | 164 | 46 |  | Gas shortage
135 | Sirajgonj 225MW CCPP Unit-2 |  | Gas/HSD | NWPGCL | 1*150+1*75 | 220 | 220 | 0 | 0 | 0 | 0 | 220 |  | Gas shortage
136 | Sirajgonj 225MW CCPP Unit-3 |  | Gas/HSD | NWPGCL | 1*141 | 220 | 220 | 134 | 143 | 140 | 142 | 78 |  | Gas shortage
137 | Sirajgonj 400 MW CCPP Unit-4 |  | Gas/HSD | SNWPGCL | 1*282+1*132 | 414 | 414 | 125 | 157 | 200 | 200 | 214 |  | Gas shortage
138 | Santahar 50 MW Peaking PP |  | HFO | PDB | 6*8.7 | 50 | 50 | 34 | 34 | 34 | 34 |  | 16 | Engine problem
139 | Bogra 22 MW PP (GBB) |  | Gas | RPP | 6*4 | 22 | 22 | 12 | 20 | 22 | 22
| Bogura 20 MW PP (Energyprima) |  | Gas | NENP | 5*3.3+5*2 | 0 | 0 | 0 | 0 | 0 | 0 |  |  | Contract Expired
140 | Ullapara 11 MW PP (Summit) |  | Gas | SIPP, REB | 4*2.90 | 11 | 11 | 8 | 8 | 8 | 8 |  | 3 | Engine problem
141 | Natore 52 MW PP (Rajlanka) |  | HFO | IPP | 6*8.92 | 52 | 52 | 43 | 43 | 8 | 43 | 9 |  | Fuel shortage
142 | Chapainawabganj 100 MW Peaking PP |  | HFO | PDB | 12*8.924 | 104 | 104 | 0 | 72 | 80 | 83 |  | 21 | Enginr problem
143 | Baghabari 200 MW PP (Paramount) |  | HSD | IPP | 135*1.6 | 200 | 200 | 0 | 0 | 0 | 0 | 200 |  | Fuel shortage
144 | Bagura 113 MW PP (Confidence)-2 |  | HFO | IPP | 6*18.55+7.2 | 113 | 113 | 35 | 70 | 35 | 70 | 43 |  | Fuel shortage
145 | Confidence Power Bogura Unit-1 113 MW |  | HFO | IPP | 6*18.55 | 113 | 113 | 55 | 75 | 35 | 75 | 38 |  | Fuel shortage
146 | Sirajgonj 6.55 MW Solar |  | Solar | NWPGCL | 1*6 | 6 | 6 | 4 | 0 | 6 | 0
| Adani Power Jharkhanda Ltd |  | Coal | Import | 0 | 0 | 0 | 731 | 760 | 750 | 750 |  |  | On test.
| Rajshahi Area Total |  |  |  |  | 2179 | 2129 | 1446 | 1726 | 1557 | 1741 | 1019 | 134
147 | Barapukuria TPP Unit-1 |  | Coal | PDB | 1*125 | 125 | 85 | 75 | 75 | 75 | 75 | 10 |  | Coal Shortage.
| Barapukuria TPP Unit-2 |  | Coal | PDB | 1*125 | 125 | 85 | 0 | 0 | 0 | 0 |  | 85 | Under maint
148 | Barapukuria 275 MW TPP Unit-3 |  | Coal | PDB | 1*275 | 274 | 274 | 230 | 250 | 250 | 250
149 | Rangpur 20 MW GTPP |  | HSD | PDB | 1*20 | 20 | 20 | 0 | 0 | 0 | 0 | 20 |  | Fuel conservation
150 | Saidpur 20 MW GTPP |  | HSD | PDB | 1*20 | 20 | 20 | 0 | 0 | 0 | 0 | 20 |  | Fuel conservation
151 | Rangpur 113 MW PP (Confidence) |  | HFO | IPP | 9*6.984+7*7.015+3.15*2 | 113 | 113 | 34 | 113 | 34 | 113 |  |  | Fuel shortage
152 | Sympa Solar Power 8MW |  | Solar | IPP | 8 MW | 8 | 8 | 7 | 0 | 8 | 0
153 | Energypac Power Venture Thakurgaon Ltd. |  | HFO | IPP | 115 | 115 | 115 | 0 | 75 | 35 | 115 |  |  | Fuel shortage
154 | Intraco Solar 30 MW |  | Solar | IPP | 1*30 | 30 | 30 | 32 | 0 | 30 | 0
| Teesta Solar Limited |  | Solar | BPCL | 16*12.5 | 0 | 0 | 183 | 0 | 130 | 0
| Rangpur Area Total |  |  |  |  | 830 | 750 | 561 | 513 | 562 | 553 | 50 | 85
| Total |  |  |  |  | 23332 | 22566 | 12796 | 14331 | 12765.6 | 14826 | 3633 | 3486
A. |  | 2023-05-07 | (Yesterday) |  |  |  |  | Sunday
1 | Highest Generation : |  |  | 14331 | MW at | 21:00 | hrs | 11 Evening Peak Hour : | [5 empty] | 21:00 | hrs.
2 | Minimum Generation : |  |  | 10825 | MW at | 6:00 | hrs | 12 Max. Demand (Generation end) at evening peak hour : | [5 empty] | 14802 | MW
3 | Day peak Generation : |  |  | 12796 | MW at | 12:00 | hrs | 13 Max. Demand (Substation end) at evening peak hour : | [5 empty] | 14091.12 | MW
4 | Evening peak Generation : |  |  | 14331 | MW at | 21:00 | hrs | 14 Load Shed (Substation end) at evening peak hour : | [5 empty] | 450 | MW
5 | Total Energy Generation : |  | 301.0828 | MKWHr | By Solar | 3.0501 | MKWHr | 15. Area wise Demand (S/S end), Supply (S/S end) & | [5 empty] | 16. Hourly Load Shed during
| By Gas : | 144.5597 | MKWHr |  | By Oil: | 70.3481 | MKWHr | Load Shed (S/S end) at Evening peak hour in MW : | [5 empty] | Evening Peak hours :
| By Coal : | 57.3065 | MKWHr |  | By Hydro: | 0.30816 | MKWHr | Area | Demand | Supply |  | Loadshed |  | Time |  | Loadshed
6 | Generation Shortfall : |  | For Fuel Limitation = |  |  | 3633 | MW | Dhaka | 5054.92 | 5054.92 |  | 0 |  | 18:00 |  | 261.67
|  |  | For Plants S/D or M/C prob = |  |  | 3486 | MW | Chittagong | 1405.3 | 1405.3 |  | 0 |  | 19:00 |  | 259.76
|  |  | Total = |  |  | 7119 | MW | Khulna | 1766.9 | 1696.9 |  | 70 |  | 19:30 |  | 464.13
7 | Total Gas Supplied : |  |  | 1110.69 | MMCFD |  |  | Rajshahi | 1469 | 1469 |  | 0 |  | 20:00 |  | 479.41
8 | Fuel Cost : | i) Gas : | Taka | 165727749.116 | ii) Oil : | Taka | 948806910.41 | Comilla | 1377 | 1247 |  | 130 |  | 21:00 |  | 449.805
|  | iii) Coal : | Taka | 325848744 | Total | Taka | 1440383403.526 | Mymensingh | 1105 | 905 |  | 200 |  | 22:00 |  | 509.97
9 | Power flow through E-W Interconnectors : |  |  |  | i) Energy | 0 | MKWHr. | Sylhet | 572 | 572 |  | 0 |  | 23:00 |  | 815.57
| ii) During Peak Demand : |  |  | 466 | MW (E to W) at | 21:00 | hrs | Barisal | 439 | 439 |  | 0 |  | 24:00 |  | 1066.735
| iii) Maximum : |  |  | 466 | MW at | 21:00 | hrs | Rangpur | 902 | 852 |  | 50
10 | Maximum Temperature in Dhaka was |  |  |  | 37.7° C |  |  | Total | 14091.12 | 13641.12 |  | 450
B. |  | 2023-05-08 | (Today) |  |  |  | Monday |  |  | Probable max. temperature in Dhaka |  |  | 41.4° C
Forecast
1 | Maximum Demand* Evening (Generation end) |  |  |  | 15000 | MW |  | 6 Total Load Shed forecast (Substation end) : |  |  |  |  | 160 | MW
2 | Maximum Generation (Generation end) |  |  |  | 14826 | MW |  | 7 Area wise Load Shed forecast (Substation end) :
3 | Maximum Demand* Day (Generation end) |  |  |  | 13000 | MW
4 | Reserve(Generation end) |  |  |  | - | MW |  | Dhaka | Chittagong | Khulna | Rajshahi | Comilla | Mymensingh | Sylhet | Barisal | Rangpur
5 | Total Energy Generation |  |  |  | 315.138 | MKWHr |  | MW | MW | MW | MW | MW | MW | MW | MW | MW
6 | Actual Minimum Generation up to 8:00 hrs. |  |  |  | 11358 | MW at | 7:00 | 30 | 0 | 0 | 0 | 50 | 80 | 0 | 0 | 0
* Import Through HVDC C/B Interconnector : |  |  |  |  | i) Energy | 21.8545 | MKWHr. | ii) HVDC Flow at Peak Time |  | 913 | MW at | 21:00 | hrs.
* Import Through Comilla C/B Interconnector : |  |  |  |  | i) Energy | 3.6557 | MKWHr. | iii) Maximum HVDC Flow : |  | 913 | MW at | 21:00 | hrs.
*Cost for HVDC, Tripura & Solar energy is not usually included in the total fuel cost.
Water Level of Kaptai Lake at 06:00 hr (ft): |  |  |  |  | (a) Yesterday : | 74.83 |  | (b) Today: | 74.71 |  | (c) Rule Curve: |  | 80.67
.
|  |  |  | Sub Divisional Engineer | [6 empty] | Executive Engineer
|  |  |  | Network Operation Division | [6 empty] | Network Operation Division

## YesterdayGen
2023-05-07 | [21 empty] | BR
Plant Name | Ghorasal TPP (Unit-1&2) | Ghorasal Repowered CCPP:Unit-3 (GT | Ghorasal Repowered CCPP Unit-4 | Ghorasal TPP Unit-5 | Ghorasal 365 MW CCPP Unit-7 | Ghorashal 108MW PP (Regent) | Ghorashal 78.5 MW PP(MAX) | Haripur 412 MW CCPP | Haripur 360MW CCPP(HPL) | Plant Removed | Haripur GTPP | Meghnaghat 450 MW CCPP(MPL) | Meghnaghat CCPP(Summit) | Meghnaghat 100 MW(IEL) | Madanganj 102 PP(Summit) | Madanganj-55 MW PP(Summit) | Siddhirganj 335 MW CCPP | 210 MW Siddhirgonj TPP | Siddhirgonj 2*120 MW GTPP | Siddhirganj 100 PP(Dutch Bangla) | Gagnagar 102 MW PP (Digital Power) | Kodda 150 MW PP | Keraniganj 100 MW PP (Powerpac) | Bosila 108MW PP(CLC) | Pagla (DPA ) | Katpotti 52 MW PP (Sinha) | Kamalaghat 54 MW PP(Banco Energy) | Manikganj 55 MW PP (Northern) | Nababganj 55 MW PP (Southern power ) | Narshingdi 22 MW PP (Doreen) | Summit Ashulia | Summit Madhabdi | Maona 33 MW PP(Summit) | Rupganj 33 MW PP(Summit) | Gazipur 52 MW PP | Tongi 80 MW GTPP | Karnaphuli Hydro PP Unit-1, 2 & 3 | Karnaphuli Hydro PP Unit-4 & 5 | Chattogram TPP-1 | Chattogram TPP-2 | Raozan 25 MW PP | Sikalbaha 225MW CCPP (Gas) | Sikalbaha 225MW CCPP(Oil) | Sikalbaha 150MW GTPP | Sikalbaha 150MW GTPP(Oil) | Plant Removed | Tangail Palli Power Gen 22 MW | Hathazari 100 MW peaking PP | Dohazari -Kalaish 100 MW Peaking | Juldah 100 MW Unit-1 (Acorn) | Chattogram 108 MW PP (ECPV) | Patenga 50MW PP (Baraka) | Barabkunda 22 MW PP (Regent) | Malancha, Ctg. EPZ (United) | Ashuganj TPP Unit- 3 | Ashuganj TPP Unit- 4 | Ashuganj TPP Unit- 5 | Ashuganj 450 MW CCPP(North) | Ashuganj 450 MW CCPP(South) | Ashuganj 225 MW CCPP | Ashuganj 195MW PP (APSCL-United) | Chandpur 150 MW CCPP | Ashuganj 50 MW PP | Ashuganj 55 MW PP (Precision) | Ashuganj 53MW PP (United) | Ashuganj 51 MW PP (Midland) | B.Baria (Aggreko) 85MW | Titas 50 MW Peaking PP | Jangalia 52 MW PP (Lakdanavi) | Feni 22MW PP (Doreen) | Feni 11 MW PP (Doreen) | Jangalia 33MW PP (Summit) | Cumilla 25 MW PP (Summit) | Impoprt (Tripura) | RPCL 210MW CCPP | Jamalpur 95 MW PP(Powerpac) | Tangail 22 MW PP (Doreen) | Sarishabari 3 MW Solar Plant | Fenchugonj CCPP Phase-1 | Fenchugonj CCPP Phase-2 | Fenchugonj 51 MW PP (Barakatullah) | Fenchuganj 44MW (Energyprima) | Kushiara 163 MW CCPP (KP) | Shajibazar 330 MW CCPP | Shahjibazar GTPP Unit- 8 & 9 | Shahjibazar 86MW PP (Shahjibazar) | Shahjibazar 50MW PP (EPL) | Sylhet 225 MW CCPP | Sylhet 20 MW GTPP | Sylhet 50MW PP (EPL) | Sylhet 10MW PP (Desh) | Bibiana-II 341 MW CCPP (Summit) | Shahjahanulla 25 MW PP | Hobiganj 11MW PP Cofidence-E | Daudkandi 200 MW PP (B.Trac) | Kodda 300 MW PP Unit-2 (Summit) | Keranigonj 300 MW PP (APR) | Bramhangoan 100 MW PP (Aggreko) | Mymensingh 200 MW PP (United) | Aurahati 100MW PP (Aggreko) | Kodda 149 MW PP Unit-1 (Summit) | Teknaf 20MW PP (Solartech) | Juldah 100 MW PP Unit-3 (Acorn) | Chandpur 200MW (Desh energy) | Ashuganj 150MW PP (Midland) | Bibiyana-III 400 MW CCPP | Jamalpur 115 MW PP (United) | Gazipur 100 MW PP | Sikalbaha 105 MW PP (Baraka Sikalbaha) | Kaptai 7 MW Solar PP | Anwara 300 MW PP (United) | Jodiac Power | Karnaphuli Power Ltd. | Feni Lanka Power | Chowmuhani 113 MW | Juldah unit-2 (Acorn) | Bibiyana South 400 MW | Meghnaghat 104 MW PP (OPCL) | Sutiakhali 50 MW Solar PP | Manikgonj 162MW PP(MPGL) | Anlima Energy Ltd. | Shahjibazar 100 MW GTPP | Bhairob 54.5 MW | Spectra Solar Plant Ltd. | Chandpur 115(Doreen) | Kanchan Purbachal Power Generation Ltd. | Ashuganj 420 MW CCPP(East) | Mirsharai 150 MW (Oil) | Mirsharai 150 MW (Gas) | EasternBlank | Bheramara (HVDC ) | Bheramara GTPP Unit-3 | Bheramara 410 MW CCPP | Khulna 115 MW PP (KPCL-1 & 3) | Khulna 115 PP MW (KPCL-2) | Khulna 225 MW CCPP | Khulna 60MW | Khulna (Aggreeco) 55MW | Faridpur 50 MW Peaking PP | Gopalganj 100 MW Peaking PP | Noapara 40 MW PP (Khanjahan Ali) | Bhola 225 MW CCPP | Bhola 33 MW PP (Venture) | Barisal 110 MW PP (Summit ) | Barisal GT PP Unit-1& 2 | Baghabari 100 MW GTPP | Baghabari 71 MW GTPP | Baghabari 50 MW Peaking PP | Bera 70 MW Peaking PP | Chapainawabganj 100 MW Peaking PP | Amnura 50 MW PP(Sinha) | Katakhali 50 MW PP (Northern) | Katakhali 50 MW Peaking PP | Natore 52 MW PP (Rajlanka) | Santahar 50 MW Peaking PP | Bogra 22 MW PP (GBB) | Bogura 20 MW PP (Energyprima) | Ullapara 11 MW PP (Summit) | Barapukuria TPP Unit-1 | Barapukuria TPP Unit-2 | Barapukuria 275 MW TPP Unit-3 | Rangpur 20 MW GTPP | Saidpur 20 MW GTPP | Sirajgonj 225MW CCPP Unit-1 (Gas) | Sirajgonj 225MW CCPP Unit-1(Oil) | Sirajgonj 225 MW CCPP Unit-2 (Gas) | Sirajgonj 225 MW CCPP Unit-2 (Oil) | Bhola 95 MW PP (Aggreko) | Noapara 100 MW PP (Bangla Trac) | Sirajgonj 225MW CCPP Unit-3 (Gas) | Sirajgonj 225MW CCPP Unit-3 (Oil) | Sirajgonj 400 MW CCPP Unit-4 | Rupsha 105 MW PP (Orion rupsha) | Baghabari 200 MW PP (Paramount) | Bagura 113 MW PP (Confidence)-2 | Madhumati 100 MW PP | Rangpur 113 MW PP (Confidence) | Sirajgonj 400MW CCPP Unit-4 (Oil) | Sympa Solar Power 8MW | Confidence Power Bogura Unit-1 113 MW | Payra 1320 MW | Bhola Nutan Biddut BD LTD (GAS) | Bhola Nutan Biddut BD LTD (OIL) | United Payra Power Ltd. | Sirajgonj 6.55 MW Solar | Mongla Orion 100 MW Solar PP | Energypac Power Venture Thakurgaon Ltd. | Khulna 330 MW CCPP (OIL) | Khulna 330 MW CCPP (GAS) | Rampal 1320 MW (BIFPCL) | Intraco Solar 30 MW | Barisal 307 MW | Adani Power Jharkhanda Ltd | Teesta Solar Limited | Kulna 225 MW CCPP (GAS) | WesternBlank | Eastern Grid Total | Western Grid Total | Total (MW) | Gas (Public) | HVDC | Gas (Private) | HSD (Private) | HFO (Private) | Coal | Hydro | HSD (Public) | HFO (Public) | Tripura | Solar | Shortage | Water Level
1:00 | 0 | 0 | 110 | 180 | 0 | 22 | 0 | 396 | 332 |  | 0 | 450 | 260 | 34 | 97 | 15 | 200 | 0 | 57 | 30 | 33 | 64 | 0 | 0 | 0 | 0 | 0 | 0 | 0 | 19 | 23 | 28 | 33 | 31 | 16 | 0 | 0 | 0 | 120 | 0 | 25 | 227 | 0 | 0 | 0 |  | 6 | 70 | 84 | 22 | 0 | 6 | 8 | 37 | 0 | 0 | 0 | 310 | 300 | 211 | 45 | 0 | 43 | 0 | 0 | 43 | 0 | 37 | 52 | 18 | 7 | 33 | 20 | 162 | 86 | 0 | 16 | 0 | 43 | 29 | 50 | 49 | 0 | 0 | 56 | 83 | 0 | 202 | 18 | 0 | 10 | 285 | 16 | 8 | 0 | 132 | 0 | 0 | 49 | 0 | 17 | 0 | 25 | 17 | 145 | 368 | 49 | 105 | 17 | 0 | 88 | 17 | 54 | 114 | 9 | 25 | 350 | 17 | 0 | 17 | 17 | 0 | 17 | 0 | 75 | 17 | 0 | 36 | 0 |  | 908 | 0 | 145 | 0 | 98 | 0 | 0 | 0 | 41 | 47 | 40 | 179 | 29 | 0 | 0 | 0 | 0 | 24 | 30 | 83 | 21 | 34 | 40 | 43 | 34 | 22 | 0 | 8 | 75 | 0 | 260 | 0 | 0 | 166 | 0 | 0 | 0 | 0 | 0 | 145 | 0 | 166 | 17 | 0 | 35 | 105 | 34 | 0 | 0 | 113 | 1244 | 0 | 0 | 150 | 0 | 0 | 0 | 0 | 0 | 0 | 0 | 0 | 752 | 0 | 0 |  | 7044 | 5088 | 12132 | 4209 | 908 | 1883 | 0 | 2049 | 2331 | 0 | 0 | 590 | 162 | 0 | 721.025 | 74.85
2:00 | 0 | 0 | 110 | 180 | 0 | 22 | 0 | 394 | 337 |  | 0 | 450 | 290 | 33 | 97 | 15 | 200 | 0 | 60 | 30 | 33 | 64 | 0 | 0 | 0 | 0 | 0 | 0 | 0 | 19 | 23 | 28 | 33 | 32 | 16 | 0 | 0 | 0 | 120 | 0 | 25 | 226 | 0 | 0 | 0 |  | 6 | 70 | 67 | 22 | 0 | 6 | 8 | 37 | 0 | 0 | 0 | 310 | 300 | 209 | 45 | 0 | 43 | 0 | 0 | 43 | 0 | 37 | 52 | 18 | 7 | 33 | 20 | 152 | 88 | 0 | 16 | 0 | 43 | 29 | 50 | 49 | 0 | 0 | 56 | 83 | 0 | 192 | 18 | 0 | 10 | 285 | 16 | 8 | 0 | 100 | 0 | 0 | 48 | 0 | 17 | 0 | 25 | 17 | 147 | 368 | 49 | 105 | 17 | 0 | 88 | 17 | 54 | 114 | 9 | 25 | 365 | 17 | 0 | 17 | 17 | 0 | 17 | 0 | 59 | 17 | 0 | 61 | 0 |  | 906 | 0 | 145 | 0 | 98 | 0 | 0 | 0 | 41 | 42 | 40 | 181 | 29 | 0 | 0 | 0 | 0 | 24 | 30 | 75 | 21 | 34 | 40 | 43 | 34 | 22 | 0 | 8 | 75 | 0 | 260 | 0 | 0 | 166 | 0 | 0 | 0 | 0 | 0 | 147 | 0 | 170 | 17 | 0 | 35 | 105 | 34 | 0 | 0 | 70 | 1244 | 0 | 0 | 150 | 0 | 0 | 0 | 0 | 0 | 0 | 0 | 0 | 747 | 0 | 0 |  | 7035 | 5033 | 12068 | 4219 | 906 | 1922 | 0 | 1958 | 2326 | 0 | 0 | 585 | 152 | 0 | 360.035 | 74.85
3:00 | 0 | 0 | 110 | 180 | 0 | 22 | 0 | 398 | 338 |  | 0 | 450 | 285 | 33 | 97 | 15 | 200 | 0 | 60 | 30 | 33 | 48 | 0 | 0 | 0 | 0 | 0 | 0 | 0 | 19 | 23 | 28 | 33 | 32 | 16 | 0 | 0 | 0 | 120 | 0 | 25 | 227 | 0 | 0 | 0 |  | 6 | 70 | 67 | 22 | 0 | 6 | 8 | 38 | 0 | 0 | 0 | 310 | 300 | 209 | 45 | 0 | 43 | 0 | 0 | 43 | 0 | 37 | 52 | 18 | 7 | 33 | 20 | 154 | 86 | 0 | 16 | 0 | 43 | 29 | 50 | 49 | 0 | 0 | 57 | 84 | 0 | 193 | 18 | 0 | 10 | 285 | 16 | 11 | 0 | 95 | 0 | 0 | 48 | 0 | 17 | 0 | 25 | 17 | 43 | 368 | 49 | 105 | 17 | 0 | 88 | 17 | 54 | 114 | 9 | 25 | 380 | 17 | 0 | 17 | 17 | 0 | 17 | 0 | 35 | 17 | 0 | 84 | 0 |  | 909 | 0 | 150 | 0 | 98 | 0 | 0 | 0 | 41 | 40 | 40 | 181 | 28 | 0 | 0 | 0 | 0 | 24 | 30 | 75 | 21 | 34 | 40 | 43 | 34 | 22 | 0 | 8 | 76 | 0 | 260 | 0 | 0 | 165 | 0 | 0 | 0 | 0 | 0 | 148 | 0 | 178 | 17 | 0 | 35 | 105 | 34 | 0 | 0 | 35 | 1244 | 0 | 0 | 17 | 0 | 0 | 0 | 0 | 0 | 0 | 0 | 0 | 749 | 0 | 0 |  | 6932 | 4881 | 11813 | 4247 | 909 | 1927 | 0 | 1657 | 2329 | 0 | 0 | 590 | 154 | 0 | 250.21 | 74.84
4:00 | 0 | 0 | 110 | 180 | 0 | 22 | 0 | 397 | 339 |  | 0 | 450 | 260 | 34 | 97 | 15 | 200 | 0 | 59 | 30 | 33 | 48 | 0 | 0 | 0 | 0 | 0 | 0 | 0 | 19 | 23 | 28 | 33 | 33 | 16 | 0 | 0 | 0 | 120 | 0 | 25 | 227 | 0 | 0 | 0 |  | 6 | 70 | 67 | 22 | 0 | 6 | 8 | 38 | 0 | 0 | 0 | 310 | 300 | 212 | 45 | 0 | 43 | 0 | 0 | 43 | 0 | 37 | 52 | 18 | 7 | 33 | 20 | 148 | 86 | 0 | 16 | 0 | 43 | 29 | 50 | 49 | 0 | 0 | 57 | 84 | 0 | 192 | 18 | 0 | 10 | 270 | 16 | 11 | 0 | 95 | 0 | 0 | 48 | 0 | 17 | 0 | 25 | 17 | 18 | 367 | 49 | 105 | 17 | 0 | 88 | 17 | 54 | 114 | 9 | 25 | 370 | 17 | 0 | 17 | 17 | 0 | 17 | 0 | 36 | 17 | 0 | 82 | 0 |  | 910 | 0 | 160 | 0 | 98 | 0 | 0 | 0 | 35 | 40 | 40 | 181 | 27 | 0 | 0 | 0 | 0 | 24 | 22 | 75 | 21 | 8 | 32 | 43 | 34 | 22 | 0 | 8 | 76 | 0 | 260 | 0 | 0 | 170 | 0 | 0 | 0 | 0 | 0 | 150 | 0 | 181 | 17 | 0 | 35 | 67 | 34 | 0 | 0 | 35 | 1244 | 0 | 0 | 17 | 0 | 0 | 0 | 0 | 0 | 0 | 0 | 0 | 751 | 0 | 0 |  | 6852 | 4817 | 11669 | 4254 | 910 | 1890 | 0 | 1570 | 2331 | 0 | 0 | 566 | 148 | 0 | 228.245 | 74.84
5:00 | 0 | 0 | 110 | 180 | 0 | 22 | 0 | 397 | 337 |  | 0 | 450 | 260 | 33 | 97 | 15 | 190 | 0 | 59 | 30 | 33 | 48 | 0 | 0 | 0 | 0 | 0 | 0 | 0 | 19 | 23 | 28 | 33 | 33 | 16 | 0 | 0 | 0 | 120 | 0 | 25 | 227 | 0 | 0 | 0 |  | 6 | 70 | 67 | 22 | 0 | 6 | 8 | 38 | 0 | 0 | 0 | 310 | 300 | 212 | 45 | 0 | 43 | 0 | 0 | 43 | 0 | 37 | 52 | 18 | 7 | 33 | 20 | 144 | 86 | 0 | 16 | 0 | 43 | 29 | 50 | 49 | 0 | 0 | 57 | 84 | 0 | 192 | 18 | 0 | 10 | 270 | 16 | 11 | 0 | 95 | 0 | 0 | 48 | 0 | 17 | 0 | 25 | 17 | 20 | 367 | 49 | 70 | 17 | 0 | 88 | 17 | 54 | 114 | 9 | 25 | 390 | 9 | 0 | 17 | 17 | 0 | 17 | 0 | 36 | 17 | 0 | 39 | 0 |  | 909 | 0 | 160 | 0 | 98 | 0 | 0 | 0 | 0 | 40 | 8 | 181 | 26 | 0 | 0 | 0 | 0 | 0 | 0 | 75 | 21 | 8 | 32 | 8 | 34 | 22 | 0 | 8 | 75 | 0 | 260 | 0 | 0 | 172 | 0 | 0 | 0 | 0 | 0 | 152 | 0 | 187 | 17 | 0 | 35 | 15 | 34 | 0 | 0 | 35 | 1244 | 0 | 0 | 17 | 0 | 0 | 0 | 0 | 0 | 0 | 0 | 0 | 748 | 0 | 0 |  | 6771 | 4621 | 11392 | 4268 | 909 | 1893 | 0 | 1409 | 2327 | 0 | 0 | 442 | 144 | 0 | 212.965 | 74.83
6:00 | 0 | 0 | 110 | 180 | 0 | 22 | 0 | 397 | 344 |  | 0 | 450 | 305 | 34 | 70 | 15 | 190 | 0 | 61 | 30 | 33 | 48 | 0 | 0 | 0 | 0 | 0 | 0 | 0 | 19 | 23 | 28 | 33 | 33 | 16 | 0 | 0 | 0 | 120 | 0 | 0 | 227 | 0 | 0 | 0 |  | 6 | 0 | 0 | 22 | 0 | 6 | 8 | 41 | 0 | 0 | 0 | 310 | 305 | 209 | 45 | 0 | 43 | 0 | 0 | 43 | 0 | 37 | 52 | 18 | 7 | 33 | 20 | 128 | 84 | 0 | 16 | 0 | 43 | 29 | 50 | 49 | 0 | 0 | 30 | 84 | 0 | 193 | 18 | 0 | 10 | 260 | 16 | 11 | 0 | 45 | 0 | 0 | 49 | 0 | 17 | 0 | 25 | 17 | 18 | 367 | 49 | 50 | 17 | 0 | 88 | 17 | 17 | 114 | 9 | 25 | 380 | 17 | 2 | 17 | 17 | 0 | 17 | 1 | 36 | 17 | 0 | 6 | 0 |  | 909 | 0 | 160 | 0 | 49 | 0 | 0 | 0 | 0 | 0 | 0 | 181 | 23 | 0 | 0 | 0 | 0 | 0 | 0 | 0 | 0 | 0 | 0 | 0 | 34 | 22 | 0 | 8 | 75 | 0 | 260 | 0 | 0 | 173 | 0 | 0 | 0 | 0 | 0 | 152 | 0 | 187 | 17 | 0 | 35 | 0 | 34 | 0 | 0 | 35 | 1244 | 0 | 0 | 17 | 0 | 4 | 0 | 0 | 0 | 0 | 1 | 0 | 748 | 9 | 0 |  | 6448 | 4377 | 10825 | 4235 | 909 | 1935 | 0 | 1149 | 2327 | 0 | 0 | 125 | 128 | 17 | 233.02 | 74.83
7:00 | 0 | 0 | 110 | 180 | 0 | 22 | 0 | 401 | 333 |  | 0 | 450 | 308 | 33 | 51 | 15 | 190 | 0 | 40 | 30 | 33 | 48 | 0 | 0 | 0 | 0 | 0 | 0 | 0 | 19 | 23 | 28 | 33 | 33 | 16 | 0 | 0 | 0 | 120 | 0 | 0 | 225 | 0 | 0 | 0 |  | 6 | 0 | 0 | 22 | 0 | 6 | 8 | 34 | 0 | 0 | 0 | 340 | 330 | 207 | 45 | 0 | 43 | 0 | 0 | 43 | 0 | 34 | 52 | 18 | 7 | 33 | 20 | 116 | 44 | 0 | 16 | 1 | 43 | 29 | 50 | 49 | 0 | 0 | 30 | 84 | 0 | 193 | 18 | 0 | 10 | 285 | 16 | 11 | 0 | 45 | 0 | 0 | 49 | 0 | 17 | 7 | 25 | 17 | 18 | 398 | 49 | 50 | 17 | 1 | 88 | 17 | 37 | 114 | 9 | 25 | 375 | 17 | 10 | 17 | 17 | 0 | 17 | 7 | 36 | 17 | 0 | 0 | 0 |  | 910 | 0 | 155 | 0 | 49 | 0 | 0 | 0 | 0 | 0 | 0 | 181 | 21 | 0 | 0 | 0 | 0 | 0 | 0 | 0 | 0 | 0 | 0 | 0 | 34 | 20 | 0 | 8 | 75 | 0 | 260 | 0 | 0 | 175 | 0 | 0 | 0 | 0 | 0 | 149 | 0 | 187 | 17 | 0 | 35 | 0 | 34 | 0 | 1 | 35 | 1244 | 0 | 0 | 17 | 0 | 21 | 0 | 0 | 0 | 0 | 6 | 0 | 748 | 42 | 0 |  | 6480 | 4424 | 10904 | 4249 | 910 | 1941 | 0 | 1149 | 2327 | 0 | 0 | 116 | 116 | 96 | 275.04 | 74.82
8:00 | 0 | 0 | 140 | 180 | 0 | 22 | 0 | 406 | 334 |  | 0 | 450 | 305 | 33 | 57 | 15 | 195 | 0 | 0 | 30 | 33 | 48 | 0 | 0 | 0 | 0 | 0 | 0 | 0 | 19 | 23 | 28 | 33 | 32 | 16 | 0 | 0 | 0 | 120 | 0 | 3 | 223 | 0 | 0 | 0 |  | 6 | 0 | 0 | 22 | 0 | 6 | 8 | 8 | 0 | 0 | 0 | 310 | 305 | 207 | 45 | 0 | 42 | 0 | 0 | 43 | 0 | 37 | 52 | 18 | 7 | 33 | 20 | 134 | 34 | 0 | 17 | 1 | 43 | 29 | 50 | 49 | 0 | 0 | 30 | 84 | 0 | 194 | 17 | 0 | 10 | 280 | 16 | 11 | 0 | 55 | 0 | 0 | 48 | 0 | 17 | 12 | 25 | 17 | 20 | 366 | 49 | 70 | 17 | 2 | 88 | 17 | 54 | 114 | 9 | 25 | 380 | 27 | 22 | 17 | 17 | 0 | 17 | 15 | 36 | 17 | 0 | 66 | 0 |  | 910 | 0 | 150 | 0 | 65 | 0 | 0 | 0 | 0 | 0 | 32 | 181 | 20 | 0 | 0 | 0 | 0 | 0 | 0 | 0 | 4 | 34 | 0 | 20 | 34 | 18 | 0 | 8 | 74 | 0 | 260 | 0 | 0 | 174 | 0 | 0 | 0 | 0 | 0 | 147 | 0 | 181 | 17 | 0 | 35 | 50 | 34 | 0 | 3 | 35 | 1244 | 0 | 0 | 17 | 2 | 48 | 0 | 0 | 0 | 0 | 13 | 0 | 758 | 87 | 0 |  | 6532 | 4655 | 11187 | 4146 | 910 | 1899 | 0 | 1372 | 2336 | 0 | 0 | 185 | 134 | 205 | 269.31 | 74.82
9:00 | 0 | 0 | 150 | 180 | 0 | 22 | 0 | 406 | 334 |  | 0 | 450 | 300 | 34 | 83 | 15 | 192 | 0 | 0 | 32 | 33 | 48 | 0 | 0 | 0 | 0 | 0 | 17 | 0 | 19 | 23 | 26 | 33 | 30 | 16 | 0 | 0 | 0 | 120 | 0 | 23 | 219 | 0 | 0 | 0 |  | 6 | 0 | 0 | 22 | 0 | 6 | 8 | 2 | 0 | 0 | 0 | 350 | 335 | 204 | 45 | 0 | 39 | 0 | 0 | 43 | 0 | 37 | 48 | 18 | 7 | 32 | 20 | 138 | 30 | 0 | 17 | 1 | 43 | 29 | 50 | 48 | 0 | 0 | 28 | 80 | 0 | 203 | 17 | 0 | 10 | 290 | 16 | 11 | 0 | 97 | 0 | 0 | 49 | 0 | 69 | 12 | 25 | 17 | 15 | 400 | 49 | 88 | 17 | 3 | 88 | 17 | 54 | 114 | 9 | 25 | 374 | 51 | 34 | 17 | 17 | 0 | 17 | 22 | 35 | 17 | 0 | 126 | 0 |  | 910 | 0 | 142 | 0 | 63 | 0 | 0 | 0 | 0 | 0 | 32 | 180 | 20 | 0 | 0 | 0 | 0 | 0 | 0 | 0 | 21 | 34 | 0 | 34 | 34 | 16 | 0 | 8 | 75 | 0 | 260 | 0 | 0 | 174 | 0 | 0 | 0 | 0 | 0 | 144 | 0 | 170 | 17 | 0 | 35 | 50 | 35 | 0 | 5 | 35 | 1202 | 0 | 0 | 17 | 3 | 71 | 0 | 0 | 0 | 0 | 20 | 0 | 745 | 126 | 0 |  | 6896 | 4678 | 11574 | 4227 | 910 | 1880 | 0 | 1595 | 2282 | 0 | 0 | 245 | 138 | 297 | 287.455 | 74.81
10:00 | 0 | 0 | 150 | 180 | 0 | 22 | 0 | 403 | 334 |  | 0 | 450 | 289 | 54 | 85 | 15 | 195 | 0 | 0 | 50 | 33 | 98 | 0 | 0 | 0 | 0 | 0 | 55 | 35 | 19 | 23 | 26 | 33 | 28 | 41 | 0 | 25 | 0 | 120 | 0 | 25 | 219 | 0 | 0 | 0 |  | 8 | 0 | 0 | 22 | 0 | 0 | 8 | 2 | 0 | 0 | 0 | 310 | 305 | 203 | 45 | 0 | 38 | 0 | 0 | 43 | 0 | 36 | 43 | 18 | 7 | 32 | 20 | 146 | 29 | 0 | 17 | 2 | 43 | 29 | 47 | 44 | 0 | 0 | 25 | 83 | 0 | 203 | 17 | 0 | 10 | 295 | 16 | 11 | 0 | 97 | 204 | 68 | 58 | 70 | 149 | 18 | 25 | 34 | 18 | 367 | 87 | 88 | 17 | 4 | 88 | 28 | 54 | 88 | 56 | 25 | 368 | 52 | 43 | 72 | 17 | 0 | 17 | 27 | 48 | 17 | 0 | 126 | 0 |  | 907 | 0 | 132 | 0 | 78 | 0 | 0 | 0 | 0 | 0 | 32 | 180 | 21 | 0 | 0 | 0 | 0 | 0 | 0 | 0 | 21 | 34 | 16 | 43 | 34 | 15 | 0 | 8 | 74 | 0 | 230 | 0 | 0 | 170 | 0 | 0 | 0 | 0 | 0 | 139 | 0 | 158 | 17 | 0 | 35 | 15 | 34 | 0 | 6 | 35 | 1202 | 0 | 0 | 17 | 4 | 88 | 0 | 0 | 0 | 0 | 27 | 0 | 738 | 85 | 0 |  | 7594 | 4595 | 12189 | 4091 | 907 | 1858 | 342 | 1962 | 2244 | 25 | 0 | 310 | 146 | 304 | 239.705 | 74.81
11:00 | 0 | 0 | 150 | 180 | 0 | 22 | 0 | 402 | 337 |  | 0 | 450 | 299 | 67 | 97 | 15 | 195 | 0 | 0 | 50 | 41 | 98 | 0 | 0 | 0 | 0 | 54 | 55 | 55 | 17 | 23 | 18 | 25 | 28 | 48 | 0 | 25 | 0 | 120 | 0 | 25 | 217 | 0 | 0 | 0 |  | 12 | 6 | 0 | 33 | 0 | 2 | 8 | 2 | 0 | 0 | 0 | 310 | 305 | 202 | 45 | 0 | 36 | 0 | 0 | 43 | 0 | 36 | 43 | 18 | 7 | 32 | 20 | 150 | 28 | 0 | 17 | 2 | 43 | 28 | 50 | 44 | 0 | 0 | 25 | 79 | 0 | 200 | 17 | 0 | 10 | 290 | 16 | 11 | 0 | 97 | 302 | 75 | 132 | 75 | 149 | 17 | 25 | 34 | 18 | 367 | 89 | 105 | 34 | 5 | 88 | 54 | 54 | 52 | 55 | 25 | 360 | 53 | 44 | 72 | 17 | 0 | 17 | 31 | 94 | 29 | 0 | 126 | 0 |  | 907 | 0 | 125 | 0 | 78 | 0 | 0 | 0 | 5 | 0 | 32 | 175 | 26 | 0 | 0 | 0 | 0 | 0 | 0 | 0 | 21 | 34 | 40 | 43 | 34 | 15 | 0 | 8 | 75 | 0 | 230 | 0 | 0 | 171 | 0 | 0 | 0 | 0 | 0 | 137 | 0 | 142 | 30 | 0 | 35 | 43 | 34 | 0 | 7 | 35 | 1232 | 0 | 0 | 17 | 5 | 95 | 0 | 0 | 0 | 0 | 30 | 0 | 751 | 174 | 0 |  | 7978 | 4786 | 12764 | 4041 | 907 | 1854 | 452 | 2292 | 2288 | 25 | 0 | 345 | 150 | 410 | 45.84 | 74.8
12:00 | 0 | 0 | 150 | 180 | 0 | 22 | 0 | 397 | 334 |  | 0 | 450 | 295 | 67 | 95 | 15 | 195 | 0 | 0 | 50 | 41 | 98 | 0 | 0 | 0 | 0 | 54 | 55 | 55 | 19 | 23 | 18 | 25 | 30 | 48 | 0 | 25 | 0 | 120 | 0 | 25 | 217 | 0 | 0 | 0 |  | 12 | 20 | 0 | 33 | 0 | 8 | 8 | 2 | 0 | 0 | 0 | 310 | 305 | 201 | 55 | 0 | 36 | 0 | 0 | 43 | 0 | 36 | 43 | 18 | 7 | 29 | 20 | 156 | 28 | 0 | 17 | 2 | 43 | 28 | 50 | 43 | 0 | 0 | 25 | 79 | 0 | 200 | 17 | 0 | 10 | 300 | 16 | 11 | 0 | 97 | 303 | 78 | 141 | 75 | 149 | 18 | 25 | 34 | 20 | 367 | 88 | 105 | 34 | 5 | 88 | 54 | 54 | 17 | 56 | 25 | 353 | 52 | 39 | 72 | 17 | 0 | 17 | 32 | 95 | 34 | 0 | 126 | 0 |  | 908 | 0 | 125 | 0 | 78 | 0 | 0 | 0 | 14 | 0 | 40 | 174 | 27 | 0 | 0 | 0 | 0 | 0 | 4 | 0 | 21 | 34 | 40 | 43 | 34 | 12 | 0 | 8 | 75 | 0 | 230 | 0 | 0 | 166 | 0 | 0 | 0 | 0 | 0 | 134 | 0 | 125 | 30 | 0 | 35 | 50 | 34 | 0 | 7 | 55 | 1244 | 0 | 0 | 17 | 4 | 98 | 0 | 0 | 0 | 0 | 32 | 0 | 731 | 183 | 0 |  | 7984 | 4812 | 12796 | 4020 | 908 | 1847 | 456 | 2312 | 2280 | 25 | 0 | 372 | 156 | 420 | 198 | 74.8
13:00 | 0 | 0 | 120 | 180 | 0 | 22 | 0 | 402 | 315 |  | 0 | 450 | 265 | 67 | 95 | 15 | 194 | 0 | 0 | 50 | 41 | 98 | 0 | 0 | 0 | 0 | 54 | 55 | 55 | 19 | 23 | 23 | 25 | 30 | 48 | 0 | 25 | 0 | 120 | 0 | 25 | 218 | 0 | 0 | 0 |  | 12 | 34 | 60 | 33 | 0 | 11 | 8 | 2 | 0 | 0 | 0 | 310 | 305 | 201 | 63 | 0 | 36 | 0 | 0 | 43 | 0 | 34 | 43 | 17 | 7 | 31 | 20 | 158 | 28 | 0 | 17 | 2 | 43 | 28 | 50 | 46 | 0 | 0 | 25 | 81 | 0 | 199 | 17 | 0 | 10 | 295 | 16 | 10 | 0 | 165 | 249 | 80 | 133 | 75 | 149 | 19 | 25 | 74 | 23 | 398 | 87 | 105 | 35 | 4 | 88 | 54 | 61 | 17 | 56 | 38 | 354 | 52 | 50 | 72 | 17 | 0 | 30 | 30 | 95 | 34 | 0 | 150 | 0 |  | 908 | 0 | 125 | 0 | 76 | 0 | 0 | 0 | 14 | 23 | 40 | 174 | 29 | 0 | 0 | 0 | 0 | 4 | 9 | 43 | 21 | 34 | 40 | 43 | 34 | 12 | 0 | 8 | 74 | 0 | 230 | 0 | 0 | 164 | 0 | 0 | 0 | 0 | 0 | 134 | 0 | 138 | 34 | 0 | 35 | 67 | 34 | 0 | 7 | 55 | 1244 | 0 | 0 | 17 | 4 | 95 | 35 | 0 | 0 | 0 | 30 | 0 | 749 | 167 | 0 |  | 8148 | 4950 | 13098 | 4029 | 908 | 1821 | 404 | 2505 | 2297 | 25 | 0 | 543 | 158 | 408 | 465.085 | 74.79
14:00 | 0 | 0 | 120 | 180 | 0 | 22 | 0 | 400 | 315 |  | 0 | 450 | 285 | 73 | 95 | 15 | 195 | 0 | 0 | 50 | 66 | 98 | 0 | 0 | 0 | 0 | 17 | 35 | 35 | 19 | 23 | 23 | 25 | 29 | 16 | 0 | 25 | 0 | 120 | 0 | 25 | 219 | 0 | 0 | 0 |  | 12 | 45 | 76 | 33 | 0 | 12 | 8 | 2 | 0 | 0 | 0 | 310 | 305 | 202 | 63 | 0 | 34 | 0 | 0 | 35 | 0 | 34 | 40 | 17 | 7 | 31 | 20 | 160 | 28 | 0 | 17 | 2 | 43 | 28 | 50 | 42 | 0 | 0 | 45 | 81 | 0 | 197 | 17 | 0 | 10 | 290 | 16 | 8 | 0 | 188 | 305 | 80 | 131 | 75 | 59 | 17 | 25 | 34 | 40 | 407 | 87 | 105 | 49 | 4 | 88 | 33 | 70 | 17 | 33 | 38 | 350 | 59 | 46 | 72 | 17 | 0 | 35 | 28 | 95 | 34 | 0 | 160 | 0 |  | 907 | 0 | 125 | 0 | 76 | 0 | 0 | 0 | 18 | 30 | 40 | 165 | 29 | 0 | 0 | 0 | 0 | 24 | 17 | 43 | 21 | 34 | 32 | 43 | 34 | 12 | 0 | 8 | 75 | 0 | 230 | 0 | 0 | 164 | 0 | 0 | 0 | 0 | 0 | 135 | 0 | 143 | 34 | 0 | 35 | 67 | 34 | 0 | 7 | 55 | 1244 | 0 | 0 | 17 | 4 | 86 | 35 | 0 | 0 | 0 | 27 | 0 | 748 | 149 | 0 |  | 8076 | 4947 | 13023 | 4040 | 907 | 1829 | 460 | 2324 | 2297 | 25 | 0 | 611 | 160 | 370 | 522.385 | 74.8
15:00 | 0 | 0 | 120 | 180 | 0 | 22 | 0 | 397 | 317 |  | 0 | 450 | 295 | 73 | 90 | 15 | 200 | 0 | 0 | 50 | 66 | 98 | 0 | 0 | 0 | 0 | 17 | 35 | 35 | 19 | 23 | 23 | 33 | 28 | 16 | 0 | 25 | 0 | 120 | 0 | 25 | 216 | 0 | 0 | 0 |  | 12 | 43 | 75 | 22 | 17 | 7 | 8 | 2 | 0 | 0 | 0 | 310 | 305 | 197 | 63 | 0 | 34 | 0 | 0 | 35 | 0 | 33 | 40 | 17 | 7 | 31 | 20 | 168 | 29 | 0 | 17 | 1 | 43 | 28 | 49 | 42 | 0 | 0 | 54 | 80 | 0 | 198 | 17 | 0 | 10 | 295 | 16 | 8 | 0 | 100 | 185 | 80 | 56 | 75 | 31 | 13 | 25 | 34 | 60 | 400 | 48 | 88 | 47 | 3 | 88 | 17 | 72 | 17 | 28 | 38 | 354 | 68 | 36 | 72 | 17 | 0 | 35 | 21 | 93 | 34 | 0 | 158 | 0 |  | 908 | 0 | 125 | 0 | 76 | 0 | 0 | 0 | 20 | 30 | 40 | 172 | 32 | 0 | 0 | 0 | 0 | 24 | 25 | 43 | 21 | 34 | 35 | 43 | 34 | 12 | 0 | 8 | 74 | 0 | 230 | 0 | 0 | 163 | 0 | 0 | 0 | 0 | 0 | 134 | 0 | 126 | 34 | 0 | 35 | 67 | 34 | 0 | 7 | 55 | 1244 | 0 | 0 | 17 | 3 | 71 | 35 | 0 | 0 | 0 | 21 | 0 | 737 | 97 | 0 |  | 7714 | 4866 | 12580 | 4054 | 908 | 1830 | 340 | 2079 | 2285 | 25 | 0 | 618 | 168 | 273 | 830.85 | 74.78
16:00 | 0 | 0 | 120 | 180 | 0 | 22 | 0 | 397 | 317 |  | 0 | 450 | 297 | 74 | 90 | 15 | 200 | 0 | 0 | 50 | 66 | 98 | 0 | 0 | 0 | 0 | 17 | 35 | 35 | 19 | 23 | 23 | 33 | 27 | 16 | 0 | 25 | 0 | 120 | 0 | 25 | 216 | 0 | 0 | 0 |  | 12 | 43 | 75 | 22 | 38 | 6 | 8 | 2 | 0 | 0 | 0 | 310 | 305 | 199 | 63 | 0 | 32 | 0 | 0 | 35 | 0 | 33 | 35 | 17 | 7 | 31 | 20 | 156 | 29 | 0 | 17 | 1 | 43 | 28 | 49 | 42 | 0 | 0 | 56 | 80 | 0 | 200 | 17 | 0 | 10 | 300 | 16 | 8 | 0 | 98 | 0 | 0 | 49 | 0 | 33 | 9 | 25 | 34 | 75 | 391 | 48 | 100 | 51 | 2 | 88 | 17 | 62 | 102 | 28 | 38 | 370 | 70 | 21 | 72 | 17 | 0 | 35 | 13 | 95 | 34 | 0 | 158 | 0 |  | 908 | 0 | 125 | 0 | 66 | 0 | 0 | 0 | 21 | 33 | 40 | 174 | 31 | 16 | 0 | 0 | 0 | 24 | 28 | 43 | 21 | 34 | 32 | 43 | 34 | 12 | 0 | 8 | 75 | 0 | 230 | 0 | 0 | 162 | 0 | 0 | 0 | 0 | 0 | 134 | 0 | 124 | 34 | 0 | 35 | 67 | 34 | 0 | 4 | 55 | 1244 | 0 | 0 | 17 | 0 | 47 | 35 | 0 | 0 | 0 | 12 | 0 | 755 | 82 | 0 |  | 7470 | 4839 | 12309 | 4065 | 908 | 1834 | 0 | 2204 | 2304 | 25 | 0 | 622 | 156 | 191 | 898.655 | 74.78
17:00 | 0 | 0 | 120 | 180 | 0 | 22 | 0 | 399 | 310 |  | 0 | 450 | 285 | 74 | 90 | 15 | 200 | 0 | 0 | 50 | 66 | 98 | 0 | 0 | 0 | 0 | 17 | 35 | 35 | 0 | 23 | 26 | 33 | 27 | 16 | 0 | 25 | 0 | 120 | 0 | 25 | 219 | 0 | 0 | 0 |  | 12 | 40 | 75 | 22 | 48 | 5 | 8 | 8 | 0 | 0 | 0 | 310 | 305 | 200 | 63 | 0 | 35 | 0 | 0 | 35 | 0 | 33 | 46 | 17 | 7 | 31 | 8 | 150 | 30 | 0 | 17 | 1 | 43 | 28 | 50 | 43 | 0 | 0 | 58 | 80 | 0 | 200 | 17 | 0 | 10 | 290 | 16 | 8 | 0 | 98 | 0 | 0 | 48 | 0 | 33 | 3 | 25 | 48 | 83 | 410 | 48 | 105 | 51 | 1 | 88 | 17 | 54 | 114 | 55 | 38 | 380 | 53 | 9 | 72 | 17 | 0 | 35 | 6 | 94 | 34 | 0 | 159 | 0 |  | 908 | 0 | 125 | 0 | 75 | 0 | 0 | 0 | 21 | 35 | 40 | 174 | 24 | 16 | 0 | 0 | 0 | 24 | 32 | 43 | 28 | 34 | 32 | 43 | 34 | 13 | 0 | 8 | 75 | 0 | 230 | 0 | 0 | 162 | 0 | 0 | 0 | 0 | 0 | 136 | 0 | 131 | 34 | 0 | 54 | 85 | 34 | 0 | 3 | 55 | 1244 | 0 | 0 | 17 | 1 | 22 | 35 | 0 | 0 | 0 | 6 | 0 | 752 | 36 | 0 |  | 7487 | 4821 | 12308 | 4080 | 908 | 1814 | 0 | 2316 | 2301 | 25 | 0 | 626 | 150 | 88 | 660.86 | 74.78
18:00 | 0 | 0 | 120 | 180 | 0 | 22 | 0 | 403 | 330 |  | 0 | 380 | 275 | 41 | 90 | 15 | 160 | 0 | 0 | 50 | 82 | 133 | 0 | 0 | 0 | 0 | 17 | 35 | 35 | 0 | 23 | 26 | 33 | 30 | 18 | 0 | 25 | 0 | 120 | 0 | 17 | 223 | 0 | 0 | 0 |  | 12 | 44 | 80 | 22 | 48 | 3 | 8 | 6 | 0 | 0 | 0 | 290 | 270 | 204 | 63 | 0 | 38 | 0 | 0 | 35 | 0 | 33 | 46 | 17 | 7 | 30 | 20 | 148 | 30 | 0 | 17 | 0 | 43 | 28 | 50 | 48 | 0 | 0 | 59 | 81 | 0 | 200 | 17 | 0 | 10 | 285 | 16 | 8 | 0 | 102 | 0 | 0 | 49 | 0 | 34 | 0 | 25 | 85 | 87 | 410 | 48 | 105 | 51 | 0 | 87 | 17 | 54 | 114 | 54 | 38 | 385 | 51 | 2 | 72 | 17 | 0 | 35 | 1 | 94 | 34 | 0 | 160 | 0 |  | 909 | 0 | 130 | 0 | 91 | 0 | 0 | 0 | 27 | 35 | 32 | 174 | 23 | 16 | 0 | 0 | 0 | 30 | 36 | 40 | 28 | 34 | 32 | 43 | 34 | 15 | 0 | 8 | 75 | 0 | 230 | 0 | 0 | 162 | 0 | 0 | 0 | 0 | 0 | 136 | 0 | 140 | 36 | 0 | 70 | 85 | 88 | 0 | 1 | 55 | 1190 | 0 | 0 | 17 | 0 | 3 | 35 | 0 | 0 | 0 | 1 | 0 | 748 | 7 | 0 |  | 7410 | 4816 | 12226 | 4025 | 909 | 1763 | 0 | 2414 | 2243 | 25 | 0 | 684 | 148 | 15 | 261.67 | 74.77
18:30 | 0 | 0 | 0 | 0 | 0 | 0 | 0 | 0 | 0 |  | 0 | 0 | 0 | 0 | 0 | 0 | 0 | 0 | 0 | 0 | 0 | 0 | 0 | 0 | 0 | 0 | 0 | 0 | 0 | 0 | 0 | 0 | 0 | 0 | 0 | 0 | 0 | 0 | 0 | 0 | 0 | 0 | 0 | 0 | 0 |  | 0 | 0 | 0 | 0 | 0 | 0 | 0 | 0 | 0 | 0 | 0 | 0 | 0 | 0 | 0 | 0 | 0 | 0 | 0 | 0 | 0 | 0 | 0 | 0 | 0 | 0 | 0 | 0 | 0 | 0 | 0 | 0 | 0 | 0 | 0 | 0 | 0 | 0 | 0 | 0 | 0 | 0 | 0 | 0 | 0 | 0 | 0 | 0 | 0 | 0 | 0 | 0 | 0 | 0 | 0 | 0 | 0 | 0 | 0 | 0 | 0 | 0 | 0 | 0 | 0 | 0 | 0 | 0 | 0 | 0 | 0 | 0 | 0 | 0 | 0 | 0 | 0 | 0 | 0 | 0 | 0 | 0 | 0 |  | 0 | 0 | 0 | 0 | 0 | 0 | 0 | 0 | 0 | 0 | 0 | 0 | 0 | 0 | 0 | 0 | 0 | 0 | 0 | 0 | 0 | 0 | 0 | 0 | 0 | 0 | 0 | 0 | 0 | 0 | 0 | 0 | 0 | 0 | 0 | 0 | 0 | 0 | 0 | 0 | 0 | 0 | 0 | 0 | 0 | 0 | 0 | 0 | 0 | 0 | 0 | 0 | 0 | 0 | 0 | 0 | 0 | 0 | 0 | 0 | 0 | 0 | 0 | 0 | 0 |  | 0 | 0 | 0 | 0 | 0 | 0 | 0 | 0 | 0 | 0 | 0 | 0 | 0 | 0 | 0 | 0
19:00 | 0 | 0 | 120 | 180 | 0 | 22 | 0 | 395 | 334 |  | 0 | 450 | 294 | 33 | 94 | 30 | 200 | 0 | 0 | 50 | 92 | 146 | 0 | 0 | 0 | 0 | 17 | 35 | 35 | 19 | 23 | 15 | 33 | 30 | 49 | 0 | 25 | 0 | 120 | 0 | 25 | 215 | 0 | 0 | 0 |  | 12 | 60 | 81 | 33 | 48 | 26 | 8 | 25 | 0 | 0 | 0 | 335 | 325 | 197 | 63 | 0 | 38 | 0 | 0 | 35 | 0 | 33 | 46 | 18 | 7 | 30 | 20 | 146 | 48 | 0 | 17 | 0 | 43 | 28 | 50 | 49 | 0 | 0 | 55 | 82 | 0 | 210 | 17 | 0 | 10 | 290 | 16 | 8 | 0 | 253 | 300 | 74 | 96 | 75 | 136 | 0 | 38 | 85 | 92 | 377 | 98 | 105 | 51 | 0 | 122 | 17 | 54 | 114 | 56 | 38 | 372 | 52 | 0 | 162 | 17 | 0 | 35 | 0 | 95 | 34 | 0 | 162 | 0 |  | 908 | 0 | 125 | 0 | 98 | 0 | 0 | 0 | 36 | 50 | 40 | 170 | 31 | 32 | 0 | 0 | 0 | 30 | 42 | 72 | 28 | 34 | 40 | 43 | 34 | 18 | 0 | 8 | 74 | 0 | 250 | 0 | 0 | 164 | 0 | 0 | 0 | 0 | 0 | 140 | 0 | 119 | 51 | 0 | 70 | 103 | 113 | 0 | 0 | 75 | 1190 | 0 | 0 | 100 | 0 | 0 | 73 | 0 | 0 | 0 | 0 | 0 | 767 | 0 | 0 |  | 8700 | 5128 | 13828 | 4126 | 908 | 1872 | 449 | 3235 | 2281 | 25 | 0 | 786 | 146 | 0 | 259.76 | 74.75
19:30 | 0 | 0 | 120 | 180 | 0 | 22 | 0 | 400 | 334 |  | 0 | 450 | 280 | 33 | 94 | 30 | 200 | 0 | 0 | 50 | 92 | 146 | 0 | 0 | 0 | 0 | 17 | 35 | 35 | 19 | 23 | 26 | 33 | 30 | 49 | 0 | 25 | 0 | 120 | 0 | 25 | 224 | 0 | 0 | 0 |  | 12 | 60 | 84 | 33 | 48 | 38 | 8 | 26 | 0 | 0 | 0 | 310 | 305 | 203 | 63 | 0 | 38 | 0 | 0 | 35 | 0 | 33 | 50 | 18 | 7 | 31 | 21 | 154 | 49 | 0 | 17 | 0 | 43 | 28 | 50 | 49 | 0 | 0 | 55 | 82 | 0 | 210 | 17 | 0 | 10 | 290 | 16 | 8 | 0 | 275 | 201 | 80 | 96 | 80 | 149 | 0 | 50 | 85 | 95 | 403 | 98 | 105 | 51 | 0 | 220 | 17 | 54 | 114 | 56 | 38 | 380 | 52 | 0 | 162 | 17 | 0 | 35 | 0 | 95 | 34 | 0 | 162 | 0 |  | 864 | 0 | 130 | 0 | 80 | 0 | 0 | 0 | 25 | 55 | 40 | 180 | 32 | 32 | 0 | 0 | 0 | 30 | 42 | 72 | 28 | 34 | 40 | 43 | 34 | 19 | 0 | 8 | 75 | 0 | 250 | 0 | 0 | 166 | 0 | 0 | 0 | 0 | 0 | 143 | 0 | 156 | 51 | 0 | 70 | 105 | 113 | 0 | 0 | 75 | 1244 | 0 | 0 | 150 | 0 | 0 | 73 | 0 | 0 | 0 | 0 | 0 | 758 | 0 | 0 |  | 8797 | 5217 | 14014 | 4169 | 864 | 1898 | 361 | 3433 | 2327 | 25 | 0 | 783 | 154 | 0 | 464.13 | 0
20:00 | 0 | 0 | 120 | 180 | 0 | 22 | 0 | 401 | 334 |  | 0 | 450 | 291 | 33 | 95 | 30 | 200 | 0 | 0 | 50 | 92 | 148 | 0 | 0 | 0 | 0 | 17 | 35 | 35 | 19 | 23 | 25 | 33 | 31 | 49 | 0 | 25 | 0 | 120 | 0 | 25 | 220 | 0 | 0 | 0 |  | 12 | 60 | 84 | 33 | 48 | 38 | 8 | 30 | 0 | 0 | 0 | 310 | 305 | 202 | 63 | 0 | 39 | 0 | 0 | 35 | 0 | 35 | 52 | 18 | 7 | 31 | 21 | 152 | 58 | 0 | 16 | 0 | 43 | 28 | 50 | 49 | 0 | 0 | 56 | 82 | 0 | 210 | 17 | 0 | 10 | 290 | 16 | 8 | 0 | 265 | 172 | 75 | 97 | 79 | 149 | 0 | 50 | 85 | 98 | 403 | 98 | 105 | 51 | 0 | 289 | 17 | 54 | 114 | 56 | 38 | 380 | 53 | 0 | 162 | 17 | 0 | 35 | 0 | 95 | 34 | 0 | 163 | 0 |  | 865 | 0 | 135 | 0 | 96 | 0 | 0 | 0 | 29 | 77 | 40 | 180 | 32 | 32 | 0 | 0 | 0 | 30 | 36 | 72 | 28 | 34 | 40 | 43 | 34 | 19 | 0 | 8 | 75 | 0 | 250 | 0 | 0 | 167 | 0 | 0 | 0 | 0 | 0 | 142 | 0 | 159 | 51 | 0 | 70 | 105 | 113 | 0 | 0 | 75 | 1244 | 0 | 0 | 150 | 0 | 0 | 74 | 0 | 0 | 0 | 0 | 0 | 740 | 0 | 0 |  | 8853 | 5245 | 14098 | 4180 | 865 | 1916 | 326 | 3517 | 2309 | 25 | 0 | 808 | 152 | 0 | 479.41 | 74.76
21:00 | 0 | 0 | 120 | 180 | 0 | 22 | 0 | 402 | 323 |  | 0 | 450 | 300 | 33 | 97 | 15 | 200 | 0 | 0 | 50 | 92 | 148 | 0 | 0 | 0 | 0 | 17 | 0 | 0 | 22 | 23 | 25 | 33 | 31 | 49 | 0 | 25 | 0 | 120 | 0 | 25 | 223 | 0 | 0 | 0 |  | 12 | 74 | 84 | 33 | 48 | 39 | 8 | 30 | 0 | 0 | 0 | 310 | 305 | 204 | 63 | 0 | 39 | 0 | 0 | 35 | 0 | 35 | 52 | 18 | 7 | 32 | 21 | 148 | 74 | 0 | 16 | 0 | 43 | 29 | 50 | 49 | 0 | 0 | 57 | 83 | 0 | 210 | 17 | 0 | 10 | 290 | 16 | 10 | 0 | 278 | 301 | 74 | 97 | 78 | 149 | 0 | 50 | 85 | 123 | 408 | 98 | 105 | 51 | 0 | 300 | 17 | 54 | 114 | 56 | 38 | 390 | 53 | 0 | 162 | 17 | 0 | 35 | 0 | 94 | 34 | 0 | 163 | 0 |  | 913 | 0 | 140 | 0 | 95 | 0 | 0 | 0 | 29 | 77 | 40 | 180 | 34 | 32 | 0 | 0 | 0 | 30 | 42 | 72 | 28 | 34 | 40 | 43 | 34 | 20 | 0 | 8 | 75 | 0 | 250 | 0 | 0 | 170 | 0 | 0 | 0 | 0 | 0 | 143 | 0 | 157 | 53 | 0 | 70 | 105 | 113 | 0 | 0 | 75 | 1244 | 0 | 0 | 150 | 0 | 0 | 75 | 0 | 0 | 0 | 0 | 0 | 760 | 0 | 0 |  | 9000 | 5331 | 14331 | 4234 | 913 | 1916 | 453 | 3485 | 2329 | 25 | 0 | 828 | 148 | 0 | 449.805 | 74.75
22:00 | 0 | 0 | 120 | 180 | 0 | 22 | 0 | 400 | 333 |  | 0 | 450 | 300 | 34 | 97 | 15 | 195 | 0 | 0 | 50 | 92 | 150 | 0 | 0 | 0 | 0 | 0 | 0 | 0 | 22 | 23 | 25 | 33 | 31 | 49 | 0 | 25 | 0 | 120 | 0 | 25 | 220 | 0 | 0 | 0 |  | 12 | 64 | 84 | 33 | 48 | 39 | 8 | 35 | 0 | 0 | 0 | 315 | 305 | 203 | 63 | 0 | 39 | 0 | 0 | 43 | 0 | 35 | 52 | 18 | 7 | 32 | 21 | 150 | 91 | 0 | 16 | 0 | 43 | 28 | 50 | 49 | 0 | 0 | 56 | 83 | 0 | 210 | 17 | 0 | 10 | 285 | 16 | 11 | 0 | 278 | 302 | 72 | 97 | 80 | 149 | 0 | 50 | 85 | 142 | 410 | 99 | 105 | 51 | 0 | 285 | 17 | 54 | 114 | 57 | 38 | 384 | 53 | 0 | 113 | 0 | 0 | 35 | 0 | 94 | 34 | 0 | 163 | 0 |  | 846 | 0 | 140 | 0 | 96 | 0 | 0 | 0 | 29 | 74 | 40 | 180 | 33 | 32 | 0 | 0 | 0 | 30 | 28 | 73 | 28 | 34 | 40 | 43 | 34 | 20 | 0 | 8 | 75 | 0 | 250 | 0 | 0 | 172 | 0 | 0 | 0 | 0 | 0 | 144 | 0 | 171 | 53 | 0 | 70 | 105 | 113 | 0 | 0 | 75 | 1244 | 0 | 0 | 150 | 0 | 0 | 35 | 0 | 0 | 0 | 0 | 0 | 758 | 0 | 0 |  | 8943 | 5223 | 14166 | 4243 | 846 | 1947 | 454 | 3370 | 2327 | 25 | 0 | 804 | 150 | 0 | 509.97 | 74.75
23:00 | 0 | 0 | 120 | 180 | 0 | 22 | 0 | 400 | 334 |  | 0 | 450 | 305 | 33 | 97 | 15 | 195 | 0 | 0 | 50 | 50 | 98 | 0 | 0 | 0 | 0 | 0 | 0 | 0 | 22 | 23 | 25 | 33 | 31 | 40 | 0 | 0 | 0 | 120 | 0 | 25 | 221 | 0 | 0 | 0 |  | 12 | 60 | 84 | 33 | 48 | 39 | 8 | 35 | 0 | 0 | 0 | 345 | 330 | 203 | 63 | 0 | 40 | 0 | 0 | 43 | 0 | 38 | 52 | 18 | 7 | 32 | 21 | 168 | 91 | 0 | 16 | 0 | 43 | 28 | 50 | 49 | 0 | 0 | 56 | 83 | 0 | 208 | 17 | 0 | 10 | 280 | 16 | 11 | 0 | 278 | 300 | 72 | 97 | 79 | 108 | 0 | 50 | 85 | 150 | 409 | 98 | 105 | 51 | 0 | 122 | 17 | 54 | 114 | 24 | 38 | 380 | 40 | 0 | 24 | 0 | 0 | 35 | 0 | 64 | 34 | 0 | 163 | 0 |  | 844 | 0 | 130 | 0 | 97 | 0 | 0 | 0 | 29 | 73 | 40 | 180 | 33 | 16 | 0 | 0 | 0 | 30 | 30 | 73 | 28 | 34 | 40 | 43 | 34 | 20 | 0 | 8 | 75 | 0 | 240 | 0 | 0 | 173 | 0 | 0 | 0 | 0 | 0 | 143 | 0 | 172 | 53 | 0 | 35 | 105 | 70 | 0 | 0 | 35 | 1244 | 0 | 0 | 150 | 0 | 0 | 0 | 0 | 0 | 0 | 0 | 0 | 752 | 0 | 0 |  | 8517 | 5029 | 13546 | 4283 | 844 | 1949 | 451 | 2788 | 2311 | 0 | 0 | 752 | 168 | 0 | 815.57 | 74.74
24:00 | 0 | 0 | 120 | 180 | 0 | 22 | 0 | 402 | 334 |  | 0 | 450 | 305 | 33 | 97 | 15 | 195 | 0 | 0 | 50 | 50 | 98 | 0 | 0 | 0 | 0 | 0 | 0 | 0 | 22 | 23 | 25 | 33 | 32 | 16 | 0 | 0 | 0 | 120 | 0 | 25 | 223 | 0 | 0 | 0 |  | 12 | 52 | 84 | 22 | 0 | 12 | 8 | 21 | 0 | 0 | 0 | 340 | 325 | 200 | 63 | 0 | 38 | 0 | 0 | 43 | 0 | 38 | 52 | 18 | 7 | 32 | 21 | 166 | 85 | 0 | 16 | 0 | 43 | 29 | 50 | 49 | 0 | 0 | 55 | 83 | 0 | 208 | 17 | 0 | 10 | 290 | 16 | 11 | 0 | 275 | 300 | 72 | 48 | 76 | 17 | 0 | 25 | 36 | 150 | 395 | 49 | 105 | 51 | 0 | 87 | 17 | 54 | 114 | 15 | 25 | 364 | 35 | 0 | 17 | 0 | 0 | 35 | 0 | 53 | 17 | 0 | 163 | 0 |  | 846 | 0 | 130 | 0 | 97 | 0 | 0 | 0 | 29 | 73 | 40 | 180 | 35 | 16 | 0 | 0 | 0 | 30 | 30 | 74 | 28 | 34 | 40 | 43 | 34 | 21 | 0 | 8 | 75 | 0 | 240 | 0 | 0 | 172 | 0 | 0 | 0 | 0 | 0 | 144 | 0 | 175 | 53 | 0 | 35 | 105 | 34 | 0 | 0 | 35 | 1244 | 0 | 0 | 150 | 0 | 0 | 0 | 0 | 0 | 0 | 0 | 0 | 752 | 0 | 0 |  | 7981 | 5002 | 12983 | 4237 | 846 | 1951 | 448 | 2279 | 2311 | 0 | 0 | 745 | 166 | 0 | 1066.735 | 74.74
KWH | 0 | 0 | 2928438 | 4255650 | 0 | 540500 | 0 | 9715710 | 7900000 |  | 0 | 9974500 | 7053556 | 1080960 | 2071550 | 412706 | 4714584 | 0 | 460000 | 985920 | 1249920 | 2124960 | 0 | 0 | 0 | 0 | 294480 | 446224 | 445385 | 417204 | 552000 | 568080 | 782000 | 742700 | 658560 | 0 | 308160 | 0 | 2800000 | 0 | 530555 | 5232460 | 0 | 0 | 0 |  | 238320 | 982848 | 1269771 | 612840 | 395520 | 314400 | 187152 | 462240 | 0 | 0 | 0 | 7998000 | 7548000 | 4928000 | 1321454 | 0 | 935136 | 0 | 0 | 886212 | 0 | 853520 | 1126670 | 414648 | 158760 | 768800 | 462740 | 3655680 | 1259520 | 0 | 352332 | 15100 | 1021000 | 643080 | 1196400 | 1127592 | 0 | 0 | 1075584 | 1953600 | 0 | 4087710 | 398000 | 0 | 248580 | 6947500 | 379512 | 236064 | 0 | 3485127 | 3020850 | 839531 | 1776000 | 864842 | 1729440 | 132975 | 720000 | 1060320 | 1630909 | 9290000 | 1597200 | 2294227 | 864799 | 35156 | 2752473 | 586223 | 1351560 | 2278860 | 717360 | 754560 | 8901700 | 993600 | 341360 | 1332000 | 371345 | 0 | 651960 | 227877 | 1687680 | 663840 | 0 | 2724872 | 0 |  | 21854545 | 0 | 3437280 | 0 | 1959360 | 0 | 0 | 0 | 423840 | 760932 | 781500 | 4281683 | 656956 | 200256 | 0 | 0 | 0 | 379056 | 407696 | 1069800 | 487840 | 632480 | 631500 | 866506 | 798900 | 404640 | 0 | 193518 | 1766400 | 0 | 5956800 | 0 | 0 | 4262982 | 0 | 0 | 0 | 0 | 0 | 3673800 | 0 | 3822181 | 736320 | 0 | 1139712 | 1741104 | 1242172 | 0 | 55181 | 1302432 | 31528800 | 0 | 0 | 1437600 | 36060 | 753840 | 504384 | 0 | 0 | 0 | 228588 | 0 | 18054545 | 1223950 | 0 |  | 181387693 | 119695139 | 301082832 | 100063827 | 21854545 | 44495911 | 4725223 | 53195159 | 57306545 | 308160 | 0 | 12427695 | 3655680 | 3050087 | 0
Fuel Cost | 0 | 0 | 4275519.48 | 6340918.5 | 0 | 718865 | 0 | 10201495.5 | 8532000 |  | 0 | 10872205 | 7829447.16 | 12085132.8 | 27448037.5 | 5468354.5 | 5280334.08 | 0 | 805000 | 14414150.4 | 17586374.4 | 34445601.6 | 0 | 0 | 0 | 0 | 3745785.6 | 6024024 | 5972612.85 | 312903 | 414000 | 0 | 0 | 0 | 11202105.6 | 0 | 83203.2 | 0 | 5292000 | 0 | 8674574.25 | 5441758.4 | 0 | 0 | 0 |  | 3110076 | 16393904.64 | 21611502.42 | 8279468.4 | 5015193.6 | 3637608 | 237683.04 | 1539259.2 | 0 | 0 | 0 | 8877780 | 8227320 | 5716480 | 1704675.66 | 0 | 1056703.68 | 0 | 0 | 1479974.04 | 0 | 14740290.4 | 15153711.5 | 568067.76 | 119070 | 1345400 | 347055 | 26247782.4 | 1372876.8 | 0 | 479171.52 | 240694 | 1398770 | 848865.6 | 2081736 | 1950734.16 | 0 | 0 | 2086632.96 | 4454208 | 0 | 4128587.1 | 855700 | 0 | 492188.4 | 6947500 | 284634 | 179408.64 | 0 | 47571983.55 | 63317016 | 17353105.77 | 23940480 | 17876284.14 | 23952744 | 1554477.75 | 7430400 | 14483971.2 | 21642162.43 | 8546800 | 19421952 | 33174522.42 | 10939707.35 | 0 | 32314033.02 | 6383968.47 | 14367082.8 | 30924130.2 | 9246770.4 | 8888716.8 | 8189564 | 12867120 | 4932652 | 16903080 | 4225906.1 | 0 | 8514597.6 | 2723130.15 | 25264569.6 | 8742772.8 | 0 | 0 | 0 |  | 65563635 | 0 | 3849753.6 | 0 | 20396937.6 | 0 | 0 | 0 | 7633358.4 | 13696776 | 11230155 | 4795484.96 | 1274494.64 | 2182790.4 | 0 | 0 | 0 | 6356769.12 | 7130603.04 | 16731672 | 3756368 | 10473868.8 | 10678665 | 11810476.78 | 13477443 | 837604.8 | 0 | 146493.126 | 10262784 | 0 | 31511472 | 0 | 0 | 4945059.12 | 0 | 0 | 0 | 0 | 0 | 4261608 | 0 | 3783959.19 | 9896140.8 | 0 | 13482792.96 | 25158952.8 | 15775584.4 | 0 | 609750.05 | 15811524.48 | 284074488 | 0 | 0 | 10638240 | 407838.6 | 8842543.2 | 7732206.72 | 0 | 0 | 0 | 0 | 0 | 0 | 0 | 0 |  | 892370816.29 | 659218293.586 | 1551589109.876 | 111228897.866 | 65563635 | 54498851.25 | 98546405.91 | 687363918.88 | 325848744 | 83203.2 | 0 | 162896585.62 | 26247782.4 | 19311085.75 | 0
Yesterday Day Peak | 0 | 0 | 150 | 180 | 0 | 22 | 0 | 397 | 334 |  | 0 | 450 | 295 | 67 | 95 | 15 | 195 | 0 | 0 | 50 | 41 | 98 | 0 | 0 | 0 | 0 | 54 | 55 | 55 | 19 | 23 | 18 | 25 | 30 | 48 | 0 | 25 | 0 | 120 | 0 | 25 | 217 | 0 | 0 | 0 |  | 12 | 20 | 0 | 33 | 0 | 8 | 8 | 2 | 0 | 0 | 0 | 310 | 305 | 201 | 55 | 0 | 36 | 0 | 0 | 43 | 0 | 36 | 43 | 18 | 7 | 29 | 20 | 156 | 28 | 0 | 17 | 2 | 43 | 28 | 50 | 43 | 0 | 0 | 25 | 79 | 0 | 200 | 17 | 0 | 10 | 300 | 16 | 11 | 0 | 97 | 303 | 78 | 141 | 75 | 149 | 18 | 25 | 34 | 20 | 367 | 88 | 105 | 34 | 5 | 88 | 54 | 54 | 17 | 56 | 25 | 353 | 52 | 39 | 72 | 17 | 0 | 17 | 32 | 95 | 34 | 0 | 126 | 0 |  | 908 | 0 | 125 | 0 | 78 | 0 | 0 | 0 | 14 | 0 | 40 | 174 | 27 | 0 | 0 | 0 | 0 | 0 | 4 | 0 | 21 | 34 | 40 | 43 | 34 | 12 | 0 | 8 | 75 | 0 | 230 | 0 | 0 | 166 | 0 | 0 | 0 | 0 | 0 | 134 | 0 | 125 | 30 | 0 | 35 | 50 | 34 | 0 | 7 | 55 | 1244 | 0 | 0 | 17 | 4 | 98 | 0 | 0 | 0 | 0 | 32 | 0 | 731 | 183 | 0 |  | 12796 | DayPeak
Yesterday Evening Peak | 0 | 0 | 120 | 180 | 0 | 22 | 0 | 402 | 323 | 0 | 0 | 450 | 300 | 33 | 97 | 15 | 200 | 0 | 0 | 50 | 92 | 148 | 0 | 0 | 0 | 0 | 17 | 0 | 0 | 22 | 23 | 25 | 33 | 31 | 49 | 0 | 25 | 0 | 120 | 0 | 25 | 223 | 0 | 0 | 0 | 0 | 12 | 74 | 84 | 33 | 48 | 39 | 8 | 30 | 0 | 0 | 0 | 310 | 305 | 204 | 63 | 0 | 39 | 0 | 0 | 35 | 0 | 35 | 52 | 18 | 7 | 32 | 21 | 148 | 74 | 0 | 16 | 0 | 43 | 29 | 50 | 49 | 0 | 0 | 57 | 83 | 0 | 210 | 17 | 0 | 10 | 290 | 16 | 10 | 0 | 278 | 301 | 74 | 97 | 78 | 149 | 0 | 50 | 85 | 123 | 408 | 98 | 105 | 51 | 0 | 300 | 17 | 54 | 114 | 56 | 38 | 390 | 53 | 0 | 162 | 17 | 0 | 35 | 0 | 94 | 34 | 0 | 163 | 0 |  | 913 | 0 | 140 | 0 | 95 | 0 | 0 | 0 | 29 | 77 | 40 | 180 | 34 | 32 | 0 | 0 | 0 | 30 | 42 | 72 | 28 | 34 | 40 | 43 | 34 | 20 | 0 | 8 | 75 | 0 | 250 | 0 | 0 | 170 | 0 | 0 | 0 | 0 | 0 | 143 | 0 | 157 | 53 | 0 | 70 | 105 | 113 | 0 | 0 | 75 | 1244 | 0 | 0 | 150 | 0 | 0 | 75 | 0 | 0 | 0 | 0 | 0 | 760 | 0 | 0 |  | 14331 | EvPeak
Forecast for Evening | 0 | 0 | 120 | 180 | 0 | 22 | 0 | 412 | 330 | 0 | 0 | 450 | 300 | 70 | 97 | 30 | 200 | 0 | 0 | 75 | 92 | 149 | 0 | 0 | 0 | 0 | 35 | 55 | 55 | 22 | 23 | 28 | 33 | 33 | 50 | 0 | 25 | 0 | 120 | 0 | 25 | 225 | 0 | 0 | 0 | 0 | 12 | 60 | 84 | 44 | 50 | 39 | 8 | 20 | 0 | 0 | 0 | 310 | 305 | 200 | 63 | 0 | 42 | 0 | 0 | 43 | 0 | 34 | 52 | 18 | 7 | 33 | 20 | 166 | 70 | 0 | 17 | 0 | 43 | 29 | 50 | 50 | 0 | 0 | 60 | 84 | 0 | 210 | 17 | 0 | 10 | 300 | 16 | 10 | 0 | 300 | 300 | 100 | 98 | 80 | 149 | 0 | 50 | 85 | 150 | 400 | 98 | 105 | 51 | 0 | 300 | 54 | 54 | 114 | 55 | 38 | 400 | 54 | 0 | 162 | 17 | 0 | 35 |  | 94 | 34 | 0 | 163 |  |  | 929 | 0 | 150 |  | 98 | 0 | 0 | 0 | 43 | 76 | 40 | 181 | 32 | 64 | 0 | 0 | 0 | 24 | 31 | 83 | 21 | 34 | 40 | 43 | 34 | 22 | 0 | 8 | 75 | 0 | 250 | 0 | 0 | 164 |  | 0 | 0 | 0 | 0 | 142 | 0 | 200 | 48 | 0 | 70 | 105 | 113 | 0 | 0 | 75 | 1244 | 0 |  | 150 |  |  | 115 | 0 |  | 0 |  | 0 | 750 |  | 0
Forecast for Day | 0 | 0 | 120 | 180 | 0 | 22 | 0 | 412 | 330 | 0 | 0 | 450 | 300 | 70 | 97 | 15 | 200 | 0 | 0 | 0 | 40 | 100 | 0 | 0 | 0 | 0 | 17 | 35 | 35 | 19 | 23 | 23 | 33 | 33 | 16 | 0 | 25 | 0 | 120 | 0 | 25 | 225 | 0 | 0 | 0 | 0 | 12 | 35 | 84 | 22 | 0 | 6 | 8 | 5 | 0 | 0 | 0 | 310 | 305 | 200 | 63 | 0 | 41 | 0 | 0 | 40 | 0 | 36 | 52 | 18 | 7 | 33 | 20 | 143 | 44 | 0 | 16 | 1.6 | 43 | 29 | 50 | 44 | 0 | 0 | 56 | 84 | 0 | 210 | 17 | 0 | 10 | 300 | 16 | 10 | 0 | 145 | 300 | 70 | 57 | 70 | 35 | 20 | 25 | 34 | 20 | 400 | 50 | 88 | 17 | 5 | 85 | 17 | 54 | 0 | 9 | 38 | 400 | 54 | 50 | 54 | 17 | 0 | 17 | 30 | 94 | 34 | 0 | 163 |  |  | 929 | 0 | 150 | 0 | 85 | 0 | 0 | 0 | 0 | 0 | 0 | 180 | 20 | 16 | 0 | 0 | 0 | 0 | 0 | 80 | 21 | 34 | 24 | 8 | 34 | 22 | 0 | 8 | 75 | 0 | 250 | 0 | 0 | 160 | 0 | 0 | 0 | 0 | 0 | 140 | 0 | 200 | 35 | 0 | 35 | 50 | 34 | 0 | 8 | 35 | 1244 | 0 |  | 50 | 6 | 100 | 35 | 0 |  | 0 | 30 | 0 | 750 | 130 | 0 |  |  |  |  | g | h | o | c | h | t | s
Generation at 08:00(Today) | 0 | 0 | 120 | 180 | 0 | 22 | 0 | 373 | 304 | 0 | 0 | 370 | 303 | 24 | 97 | 15 | 181 | 0 | 0 | 0 | 33 | 48 | 0 | 0 | 0 | 0 | 0 | 0 | 0 | 0 | 23 | 25 | 33 | 32 | 16 | 0 | 0 | 0 | 120 | 0 | 25 | 222 | 0 | 0 | 0 | 0 | 6 | 46 | 84 | 22 | 0 | 6 | 8 | 2 | 0 | 0 | 0 | 320 | 335 | 203 | 63 | 0 | 38 | 0 | 0 | 43 | 0 | 23 | 0 | 18 | 7 | 21 | 20 | 146 | 44 | 0 | 16 | 1 | 43 | 30 | 47 | 49 | 0 | 0 | 59 | 84 | 0 | 210 | 17 | 0 | 10 | 290 | 16 | 11 | 0 | 97 | 0 | 0 | 48 | 0 | 17 | 10 | 25 | 17 | 17 | 353 | 49 | 88 | 17 | 2 | 87 | 17 | 54 | 0 | 9 | 25 | 365 | 17 | 24 | 17 | 17 | 0 | 0 | 15 | 35 | 17 | 0 | 163 | 0 | 0 | 911 | 0 | 155 | 0 | 49 | 0 | 0 | 0 | 26 | 73 | 24 | 180 | 22 | 0 | 0 | 0 | 0 | 24 | 0 | 67 | 21 | 34 | 24 | 43 | 32 | 18 | 0 | 8 | 74 | 0 | 240 | 0 | 0 | 140 | 0 | 0 | 0 | 0 | 0 | 151 | 0 | 209 | 35 | 0 | 35 | 105 | 34 | 0 | 3 | 35 | 1160 | 0 | 0 | 17 | 2 | 47 | 0 | 0 | 0 | 0 | 15 | 0 | 757 | 88 | 0 | 0 |  |  |  | 144.5597 | 21.8545 | 70.3481 | 57.3065 | 0.30816 | 3.6557 | 3.0501
301.0828
| Minimum Generation |  | 10825 | 6:00
| Highest Generation |  | 14331 | 21:00
| Day Peak Generation |  | 12796 | 12:00
| Evening Peak Generation |  | 14331 | 21:00
| HVDC Max Flow |  | 913 | 21:00
| HVDC EvPeak Flow |  | 913 | 21:00
| Load factor L.F |  | 87.54% | [161 empty] | 1275.5

## P1
POWER GRID COMPANY OF BANGLADESH LTD.
NATIONAL LOAD DESPATCH CENTER
DAILY REPORT
[7 empty] | Reporting Date : | 2023-05-08
Till now the maximum generation is : - |  |  |  | 15648 | 21:00 | Hrs on | 2023-04-19
The Summary of Yesterday's |  |  | 2023-05-07 | Generation & Demand |  | Today's Actual Min Gen. & Probable Gen. & Demand
Day Peak Generation : |  |  | 12796 | MW Hour : | 12:00 | Min. Gen. at | 7:00 | 11358
Evening Peak Generation : |  |  | 14331 | MW Hour : | 21:00 | Available Max Generation : |  | 14826
E.P. Demand (at gen end) : |  |  | 14802 | MW Hour : | 21:00 | Max Demand (Evening) : |  | 15000
Maximum Generation : |  |  | 14331 | MW Hour : | 21:00 | Reserve(Generation end) |  | -
Total Gen. (MKWH) : |  |  | 301.0828 | System Load Factor : | 87.54% | Load Shed : |  | 160
EXPORT / IMPORT THROUGH EAST-WEST INTERCONNECTOR
Export from East grid to West grid :- Maximum |  |  |  | 466 | MW at | 21:00 | Energy
Import from West grid to East grid :- Maximum |  |  |  | - | MW at | - | Energy | -
|  | Water Level of Kaptai Lake at 6:00 A M on |  | 2023-05-08
Actual : |  | 74.71 | Ft.(MSL) , | Rule curve : | 80.67 | Ft.( MSL )
Gas Consumed : |  | Total = | 1110.69 | MMCFD. | Oil Consumed (PDB) :
HSD :
FO :
Cost of the Consumed Fuel (PDB+Pvt) : |  |  | Gas : | 165727749.116
: |  |  | Coal : | 325848744 | Oil : | 948806910.41 | Total : | 1440383403.526
Load Shedding & Other Information
Area |  | Yesterday |  |  |  | Today
|  |  |  | Estimated Demand (S/S end) |  | Estimated Shedding (S/S end) |  | Rates of Shedding
|  | MW |  | MW |  |  | MW | (On Estimated Demand)
Dhaka |  | 0 | 0:00 | 5098.9131 |  |  | 30 | 0.5884%
Chittagong Area |  | 0 | 0:00 | 1416.2754 |  |  | 0 | 0%
Khulna Area |  | 70 | 1680:00 | 1862.9675 |  |  | 0 | 0%
Rajshahi Area |  | 0 | 0:00 | 1645.1712 |  |  | 0 | 0%
Cumilla Area |  | 130 | 3120:00 | 1403.9755 |  |  | 50 | 3.561%
Mymensingh Area |  | 200 | 4800:00 | 1154.9797 |  |  | 80 | 6.927%
Sylhet Area |  | 0 | 0:00 | 520.9909 |  |  | 0 | 0%
Barisal Area |  | 0 | 0:00 | 420.9926 |  |  | 0 | 0%
Rangpur Area |  | 50 | 1200:00 | 911.984 |  |  | 0 | 0%
Total |  | 450 |  | 14436.25 |  |  | 160
Information of the Generating Units under shut down.
|  | Planned Shut- Down |  |  | Forced Shut- Down
1) Barapukuria ST: Unit- 2
2) Ghorasal-3,7
3) Bhula Nuton Biddut
4) Baghabari-100 MW
5) Raozan unit-2
6) Siddhirganj 210 MW .
7) Shajibazar 330 MW
8) Sirajganj- 2
9) Barishal 307 MW
Outage | Restore | Additional Information of Machines, lines, Interruption / Forced Load shed etc. | [5 empty] | Remark
Time | Time
8:30 | 15:57 | Bashkhali SS Power 400/22kV unit transformer-2 was shutdown.
9:30 | 10:40 | Rangpur 132/33kV S/S Rangpur-Teesta Solar-1 Tripped showing DTTCR/Zcom CR relays Due to Line Fault.
9:50 | 16:13 | BSRM 230/33kV S/S 230/33 kV Transformer-1 (125/140 MVA) HT Scheduled S/D Due to Yearly/ Half-yearly maintenance, S/D taken by BSRM Authority.
11:24 | - | Ishurdi 132/33kV S/S 132/33 kV T-1 HT Tripped showing SIEMENS relays Due to Bushing Burn. | [5 empty] | 36.0MW load interrup.
11:24 | - | Ishurdi 132/33kV S/S 132/33 kV T-1 LT Tripped showing no signal relays Due to Bushing Burn. | [5 empty] | 36.0MW load interrup.
11:36 | 12:10 | Ishurdi 132/33kV S/S 132/33 kV T-2 HT Forced S/D Due to 132/33 kv T-1 LT Bushing Burn. | [5 empty] | 28.0MW load interrup.
11:36 | 12:10 | Ishurdi 132/33kV S/S 132/33 kV T-2 LT Forced S/D Due to Bushing Burn. | [5 empty] | 28.0MW load interrup.
13:15 | 14:26 | Kodda 132/33kV S/S Tr-5 (446T) LT Scheduled S/D Due to Redhot maintenance. | [5 empty] | 20.0MW load interrup.
13:16 | 14:23 | Kodda 132/33kV S/S Tr-5 (446T) HT Scheduled S/D Due to Redhot maintenance. | [5 empty] | 20.0MW load interrup.
14:53 | - | Aminbazar 400/132kV transformer was s/d due to r/h maintenance.
- | 15:57 | Bashkhali SS Power 400/22kV unit transformer-2 was switched on.
16:10 | - | Aminbazar 400/230/132kV S/S 132 kv Bus 01 Scheduled S/D Due to Red Hot Maintenance.
16:51 | 16:57 | Kallyanpur 132/33kV S/S GT-3 (132kV) HT Forced S/D Due to TO Remove foreign partical.
17:18 | 17:58 | Tongi 230/132/33kV S/S T-03 HT Tripped showing Lockout Relay relays. | [5 empty] | 50.0MW load interrup.
17:47 | 18:28 | Ramganj 132/33kV S/S Transformer -02 HT Forced S/D Due to Red Hot work of Tr-2 33 KV Bus-02 (Raipur feeder DS) Of Transformer.-02. | [5 empty] | 40.0MW load interrup.
22:28 | 0:30 | Gopalganj(N)-Madaripur 132kV Ckt-1 Forced S/D from Gopalganj 400/132kV end Due to Red hot.
6:48 | - | Siddhirganj-Siddhirganj (Orion)132kV Ckt-1 Scheduled S/D from Siddhirganj 132/33kV end Due to Corrective maintenance.
7:05 | - | Sirajganj 132/33kV S/S T4-(445) LT Forced S/D Due to Red Hot has become visible at R-phase of 33kV T3+T4 section BUS DS. | [5 empty] | 15.0MW load interrup.
7:06 | - | Sirajganj 132/33kV S/S T4-(445) HT Forced S/D Due to Red Hot has become visible at R-phase of 33kV T3+T4 section BUS DS.
| Sub Divisional Engineer |  |  |  | Executive Engineer |  |  | Superintendent Engineer
| Network Operation Division |  |  |  | Network Operation Division |  |  | Load Despatch Circle

## P2
EVENING PEAK GENERATION AND DAY LONG ENERGY DATA OF POWER STATIONS
| Date : | 2023-05-07 | [5 empty] | Page -2
Sl. |  |  |  |  | Present | Peak | Energy
No. | Name of the Power Stations |  | Producer | Installed Capacity | Capacity | Hour | Generated | Remarks
Generation
|  |  |  | Unit No. X Capacity | MW | MW | KWH
1 | Ghorasal Repowered CCPP:Unit-3 (GT |  | PDB | 1*260 | 260 | 0 | 0 | Under maint.
2 | Ghorasal Repowered CCPP Unit-4 |  | PDB | 1*210 | 180 | 120 | 2928438 | Gas shortage
| Ghorasal TPP Unit-5 |  | PDB | 1*210 | 190 | 180 | 4255650
3 | Ghorasal 365 MW CCPP Unit-7 |  | PDB | 1*243+1*122 | 365 | 0 | 0 | Under maint.
| Ghorashal 78.5 MW PP(MAX) |  | QRPP | 2*40 | 0 | 0 | 0
4 | Ghorashal 108MW PP (Regent) |  | IPP | 34*3.35 | 108 | 22 | 540500 | Gas shortage
5 | Haripur GTPP |  | SBU, PDB | 2*32 | 20 | 0 | 0 | Under maint.
6 | Haripur 412 MW CCPP |  | EGCB | 1*273+1*139 | 412 | 402 | 9715710
7 | Haripur 360MW CCPP(HPL) |  | IPP | 1*235+1*125 | 360 | 323 | 7900000 | Gas shortage
8 | Meghnaghat 450 MW CCPP(MPL) |  | IPP | 2*150+1*150 | 450 | 450 | 9974500
9 | Meghnaghat 100 MW(IEL) |  | NENP | 12*8.9 | 100 | 33 | 1080960 | Fuel shortage
10 | Meghnaghat CCPP(Summit) |  | IPP | 2*110+1*110 | 335 | 300 | 7053556 | FGMO
11 | Madanganj 102 PP(Summit) |  | NENP | 6*17 | 102 | 97 | 2071550 | Engine problem
12 | Madanganj-55 MW PP(Summit) |  | IPP | 3*17.08+1*11.3 | 55 | 15 | 412706 | Fuel shortage
13 | Keraniganj 100 MW PP (Powerpac) |  | QRPP | 8*13.45 | 0 | 0 | 0 | Contract Expired
14 | Narshingdi 22 MW PP (Doreen) |  | SIPP, REB | 8*2.90 | 22 | 22 | 417204
15 | 210 MW Siddhirgonj TPP |  | PDB | 1*210 | 115 | 0 | 0 | Under maint.
16 | Siddhirgonj 2*120 MW GTPP |  | EGCB | 2*105 | 210 | 0 | 460000 | Gas shortage
17 | Siddhirganj 100 PP(Dutch Bangla) |  | NENP | 12*8.9 | 100 | 50 | 985920 | Fuel shortage
18 | Siddhirganj 335 MW CCPP |  | EGCB | 1*217+118 | 335 | 200 | 4714584 | ST under maint
19 | Gagnagar 102 MW PP (Digital Power) |  | IPP | 12*8.924 | 102 | 92 | 1249920 | Engine problem
20 | Katpotti 52 MW PP (Sinha) |  | IPP | 7*7.9 | 0 | 0 | 0 | Fuel shortage
21 | Kamalaghat 54 MW PP(Banco Energy) |  | IPP | 3*18 | 54 | 17 | 294480 | Fuel shortage
22 | Kodda 150 MW PP |  | BPDB-RPCL | 9*17.06 | 149 | 148 | 2124960
23 | Manikganj 55 MW PP (Northern) |  | IPP | 3*19.3 | 55 | 0 | 446224 | Fuel shortage
24 | Nababganj 55 MW PP (Southern power ) |  | IPP | 3*19.3 | 55 | 0 | 445385 | Fuel shortage
25 | Bosila 108MW PP(CLC) |  | IPP | 12*8.775+1*3.5 | 0 | 0 | 0
26 | Summit Power,(Madhabdi+Ashulia) |  | SIPP,REB | 3*3.67+4*8.73 | 80 | 48 | 1120080 | Engine problem
27 | Maona 33 MW PP(Summit) |  | SIPP,REB | 4*8.73 | 33 | 33 | 782000
28 | Rupganj 33 MW PP(Summit) |  | SIPP,REB | 4*8.73 | 33 | 31 | 742700
29 | Gazipur 52 MW PP |  | RPCL | 6*8.9 | 52 | 49 | 658560 | 0:00
30 | Tongi 80 MW GTPP |  | PDB | 1* 105 | 105 | 0 | 0 | Under maint.
31 | Kodda 300 MW PP Unit-2 (Summit) |  | IPP | 18*17.076 | 300 | 278 | 3485127 | Machine problem
32 | Keranigonj 300 MW PP (APR) |  | IPP | 256*1.4 | 300 | 301 | 3020850
33 | Bramhangoan 100 MW PP (Aggreko) |  | IPP | 114*0.959 | 100 | 74 | 839531 | Fuel shortage
34 | Aurahati 100MW PP (Aggreko) |  | IPP | 0.85*23+0.95*91 | 100 | 78 | 864842 | Fuel shortage
35 | Kodda 149 MW PP Unit-1 (Summit) |  | IPP | 8*18.45+8.97 | 149 | 149 | 1729440
36 | Gazipur 100 MW PP |  | RPCL | 6*17.5 | 105 | 105 | 2294227
37 | Meghnaghat 104 MW PP (OPCL) |  | IPP | 18.5*6 | 104 | 53 | 993600 | Fuel shortage
38 | Manikgonj 162MW PP(MPGL) |  | IPP | 9*18 | 162 | 162 | 1332000
39 | Spectra Solar Plant Ltd. |  | IPP | 35 | 35 | 0 | 227877
40 | Kanchan Purbachal Power Generation Ltd. |  | IPP | 18.4*3 | 55 | 34 | 663840 | Fuel shortage
| Dhaka area Total |  |  |  | 5847 | 3866 | 75826921
41 | Chattogram TPP-1 |  | PDB | 1*210 | 180 | 120 | 2800000 | Gas shortage
| Chattogram TPP-2 |  | PDB | 1*210 | 180 | 0 | 0 | Gas shortage
42 | Raozan 25 MW PP |  | RPCL | 3*8.9 | 25 | 25 | 530555
43 | Teknaf 20MW PP (Solartech) |  | IPP | 20 | 20 | 0 | 132975
44 | Patenga 50MW PP (Baraka) |  | IPP | 8*6.98 | 50 | 39 | 314400 | Engine problem
45 | Kaptai Hydro: Unit-1,2,3,4, 5 |  | PDB | 2*40+3*50 | 230 | 25 | 308160 | Low Water level
46 | Sikalbaha 225MW |  | PDB | 1*150+1*75 | 225 | 223 | 5232460
47 | Sikalbaha Peaking GT |  | PDB | 1*150 | 150 | 0 | 0 | Under maint.
48 | Sikalbaha 105 MW PP (Baraka Sikalbaha) |  | IPP | 6*17.5 | 105 | 51 | 864799 | Fuel shortage
49 | Hathazari 100 MW peaking PP |  | PDB | 11*8.9 | 98 | 74 | 982848 | Engine problem
50 | Dohazari -Kalaish 100 MW Peaking |  | PDB | 6*17 | 102 | 84 | 1269771 | Engine problem
51 | Juldah 100 MW Unit-1 (Acorn) |  | NENP | 8*13.45 | 100 | 33 | 612840 | Fuel shortage
52 | Juldah 100 MW PP Unit-3 (Acorn) |  | IPP | 8*13.5 | 100 | 50 | 720000 | Fuel shortage
53 | Barabkunda 22 MW PP (Regent) |  | SIPP, PDB | 8*2.90 | 22 | 8 | 187152 | Engine problem
* | Malancha, Ctg. EPZ (United) |  |  | 5*8.73+3*9.34 | 0 | 30 | 462240
54 | Chattogram 108 MW PP (ECPV) |  | IPP | 16*7 | 108 | 48 | 395520 | Fuel shortage
55 | Kaptai 7 MW Solar PP |  | PDB | 7.4 MW | 7 | 0 | 35156
56 | Anwara 300 MW PP (United) |  | IPP | 17*17+24 | 300 | 300 | 2752473
57 | Jodiac Power |  | IPP | 3*18.55+1*3.6 | 54 | 17 | 586223
58 | Karnaphuli Power Ltd. |  | IPP | 18.415*6+6.5 | 110 | 54 | 1351560 | Fuel shortage
59 | Juldah unit-2 (Acorn) |  | IPP | 8*13.6 | 100 | 38 | 754560
60 | Anlima Energy Ltd. |  | IPP | 6*21.2 | 116 | 17 | 371345 | Fuel shortage
| Mirsharai 150 MW |  | BPDB-RPCL | 18.5*9 | 0 | 163 | 2724872
| Chattogram area Total |  |  |  | 2382 | 1399 | 23389909
61 | Ashuganj TPP Unit- 3 |  | APSCL | 1*150 | 0 | 0 | 0 | Contract Expired
| Ashuganj TPP Unit- 4 |  | APSCL | 1*150 | 0 | 0 | 0 | Contract Expired
| Ashuganj TPP Unit- 5 |  | APSCL | 1*150 | 0 | 0 | 0 | Contract Expired
62 | Ashuganj 225 MW CCPP |  | APSCL | 1*142+1*75 | 221 | 204 | 4928000 | FGMO
63 | Ashuganj 450 MW CCPP(North) |  | APSCL | 1*360 | 360 | 310 | 7998000 | FGMO
64 | Ashuganj 450 MW CCPP(South) |  | APSCL | 1*360 | 360 | 305 | 7548000 | FGMO
| Ashuganj 420 MW CCPP(East) |  | APSCL | 284*1+116*1 | 400 | 0 | 0 | Under maint.
65 | Ashuganj 50 MW PP |  | APSCL | 14*3.968 | 45 | 39 | 935136
66 | Ashuganj 55 MW PP (Precision) |  | QRPP | 15*4 | 55 | 0 | 0 | Contract Expired
67 | Ashuganj 195MW PP (APSCL-United) |  | IPP | 20*9.73+1*16 | 195 | 63 | 1321454 | Gas shortage
68 | Ashuganj 51 MW PP (Midland) |  | IPP | 6*9.34 | 51 | 35 | 886212 | Machine problem
69 | Ashuganj 150MW PP (Midland) |  | IPP | 23*7.015 | 150 | 123 | 1630909 | Fuel shortage
70 | Titas 50 MW Peaking PP |  | PDB | 6*8.92 | 52 | 35 | 853520 | Engine problem
71 | Chandpur 150 MW CCPP |  | PDB | 1*106+1*57 | 163 | 0 | 0 | Under maint.
72 | Chandpur 200MW (Desh energy) |  | IPP | 12*18.4 | 200 | 85 | 1060320 | Fuel shortage
73 | Feni 22MW PP (Doreen) |  | SIPP, PDB | 8*2.90 | 22 | 18 | 414648 | Engine problem
74 | Feni 11 MW PP (Doreen) |  | SIPP, REB | 4*2.90 | 11 | 7 | 158760 | Engine problem
** | Impoprt (Tripura) |  | Imported power | 0 | 160 | 148 | 3655680
75 | Jangalia 33MW PP (Summit) |  | SIPP, PDB | 4*8.73 | 33 | 32 | 768800
76 | Jangalia 52 MW PP (Lakdanavi) |  | IPP | 6*8.92 | 52 | 52 | 1126670
77 | Cumilla 25 MW PP (Summit) |  | SIPP, REB | 3*3.67+2*6.97 | 25 | 21 | 462740 | Engine problem
78 | Daudkandi 200 MW PP (B.Trac) |  | IPP | 154*1.4 | 200 | 0 | 0 | Contract Expired
79 | Feni Lanka Power |  | IPP | 7*18.415+1*9.78 | 114 | 114 | 2278860
80 | Chowmuhani 113 MW |  | IPP | 12*9.78+2*3.1 | 113 | 56 | 717360 | Fuel shortage
81 | Bhairob 54.5 MW |  | IPP | 3*18.2 | 54 | 35 | 651960 | Engine problem
82 | Chandpur 115(Doreen) |  | IPP | 4*18.5+2*22.5 | 115 | 94 | 1687680 | Engine problem
| Cumilla Area Total |  |  |  | 3151 | 1776 | 39084709
83 | RPCL 210MW CCPP |  | IPP | 4*35+1*70 | 202 | 74 | 1259520 | Gas shortage
84 | Tangail 22 MW PP (Doreen) |  | SIPP, PDB | 8*2.90 | 22 | 16 | 352332 | Engine problem
85 | Jamalpur 95 MW PP(Powerpac) |  | IPP | 12*8.924 | 0 | 0 | 0 | Under maint.
86 | Sarishabari 3 MW Solar Plant |  | IPP | 1*3 | 3 | 0 | 15100
87 | Mymensingh 200 MW PP (United) |  | IPP | 9.78*21 | 200 | 97 | 1776000 | Fuel shortage
88 | Jamalpur 115 MW PP (United) |  | IPP | 9.78*12 | 115 | 98 | 1597200 | Fuel shortage
89 | Sutiakhali 50 MW Solar PP |  | IPP | 50 | 50 | 0 | 341360
90 | Tangail Palli Power Gen 22 MW |  | IPP | 4*6.7 | 22 | 12 | 238320 | Engine problem
| Mymensingh Area Total |  |  |  | 614 | 297 | 5579832
91 | Fenchugonj CCPP Phase-1 |  | PDB | 2*32+1*33 | 70 | 43 | 1021000 | Machine problem
92 | Fenchugonj CCPP Phase-2 |  | PDB | 2*35+1*35 | 90 | 29 | 643080 | Machine problem
93 | Kushiara 163 MW CCPP (KP) |  | IPP | 1*109+1*54 | 163 | 0 | 0 | Under maint.
94 | Shajibazar 330 MW CCPP |  | PDB | 3*110 | 330 | 0 | 0 | Under maint.
95 | Fenchugonj 51 MW PP (Barakatullah) |  | RPP | 19*2.90 | 51 | 50 | 1196400
| Fenchuganj 44MW (Energyprima) |  | NENP | 12*3.3+5*2 | 50 | 49 | 1127592
96 | Hobiganj 11MW PP Cofidence-E |  | SIPP, REB | 4*2.90 | 11 | 10 | 236064
97 | Shahjibazar GTPP Unit- 8 & 9 |  | PDB | 2*35 | 66 | 57 | 1075584
98 | Shahjibazar 86MW PP (Shahjibazar) |  | RPP | 32*2.90 | 86 | 83 | 1953600
99 | Shahjibazar 100 MW GTPP |  | PDB | 1*100 | 100 | 0 | 0 | Under maint.
100 | Sylhet 225 MW CCPP |  | PDB | 1*142+1*89 | 231 | 210 | 4087710
101 | Sylhet 20 MW GTPP |  | PDB | 1*20 | 20 | 17 | 398000
| Sylhet 50MW PP (EPL) |  | NENP | 27*2 | 0 | 0 | 0 | Contract Expired
102 | Shahjahanulla 25 MW PP |  | SIPP, REB | 3*9.34 | 25 | 16 | 379512 | Engine problem
103 | Bibiana-II 341 MW CCPP (Summit) |  | IPP | 1*222+1*119 | 341 | 290 | 6947500 | FGMO
104 | Bibiyana-III 400 MW CCPP |  | PDB | 285*1+134*1 | 400 | 408 | 9290000 | FGMO
105 | Sylhet 10MW PP (Desh) |  | RPP | 6*1.95 | 10 | 10 | 248580
106 | Bibiyana South 400 MW |  | PDB | 400 MW | 383 | 390 | 8901700
| Sylhet Area Total |  |  |  | 2427 | 1662 | 37506322
107 | Bheramara GTPP Unit-3 |  | PDB | 1*20 | 16 | 0 | 0 | Fuel shortage
** | Bheramara (HVDC ) |  | Imported power | 2*500 | 1000 | 913 | 21854545
108 | Khulna 115 PP MW (KPCL-2) |  | NENP | 7*17 | 115 | 95 | 1959360 | Engine problem
109 | Faridpur 50 MW Peaking PP |  | PDB | 8*6.89 | 54 | 29 | 423840
110 | Khulna 225 MW CCPP |  | NWPGCL | 1*150+1*75 | 230 | 0 | 0 | Fuel conservation
111 | Gopalganj 100 MW Peaking PP |  | PDB | 16*6.98 | 109 | 77 | 760932 | Engine problem
112 | Bheramara 410 MW CCPP |  | NWPGCL | 1*278+1*132 | 410 | 140 | 3437280 | Gas shortage
| Noapara 40 MW PP (Khanjahan Ali) |  | NENP | 5*8.5 | 40 | 40 | 781500
113 | Noapara 100 MW PP (Bangla Trac) |  | IPP | 70*1.4 | 100 | 0 | 0 | Contract Expired
114 | Rupsha 105 MW PP (Orion rupsha) |  | IPP | 6*18.445 | 105 | 53 | 736320 | Fuel shortage
115 | Madhumati 100 MW PP |  | NWPGCL | 6*18 | 105 | 105 | 1741104
116 | Mongla Orion 100 MW Solar PP |  | IPP | 100 | 100 | 0 | 753840
| Khulna 330 MW CCPP (OIL) |  | BPDB | 1*220+1*110 | 0 | 0 | 0 | On test.
| Rampal 1320 MW (BIFPCL) |  | NTPC&BPDB | 660*2 | 617 | 0 | 0 | On test.
| Kulna 225 MW CCPP (GAS) |  | NWPGCL | 0 | 0 | 0 | 0
| Khulna Area Total |  |  |  | 3001 | 1452 | 32448721
117 | Barisal 110 MW PP (Summit ) |  | IPP | 7*17.076 | 110 | 32 | 200256 | Fuel shortage
118 | Bhola 33 MW PP (Venture) |  | NENP | 1*34.50 | 40 | 34 | 656956 | Engine problem
119 | Bhola 225 MW CCPP |  | PDB | 2*63+1*68 | 194 | 180 | 4281683
120 | Bhola 95 MW PP (Aggreko) |  | QRPP | 96*1.10 | 0 | 0 | 0 | Contract Expired
121 | Payra 1320 MW |  | BCPCL | 2*622 | 1244 | 1244 | 31528800
122 | Bhola Nutan Biddut BD LTD |  | IPP | 220 | 220 | 0 | 0 | Under maint.
123 | United Payra Power Ltd. |  | IPP | 8*18.5+1*9.5 | 150 | 150 | 1437600
| Barisal 307 MW |  | BCPCL | 307*1 | 307 | 0 | 0 | Coal shortage
| Barisal Area Total |  |  |  | 2265 | 1640 | 38105295
124 | Baghabari 71 MW GTPP |  | PDB | 1*71 | 71 | 0 | 0 | Gas shortage
| Baghabari 100 MW GTPP |  | PDB | 1*100 | 100 | 0 | 0 | Gas shortage
125 | Baghabari 50 MW Peaking PP |  | PDB | 6*8.9 | 52 | 30 | 379056 | Engine problem
126 | Bera 70 MW Peaking PP |  | PDB | 9*8.29 | 71 | 42 | 407696 | Engine problem
127 | Amnura 50 MW PP(Sinha) |  | QRPP | 7*7.79 | 0 | 28 | 487840 | Engine problem
128 | Katakhali 50 MW PP (Northern) |  | QRPP | 6*8.9 | 50 | 34 | 632480 | Engine problem
129 | Katakhali 50 MW Peaking PP |  | PDB | 6*8.7 | 50 | 40 | 631500 | Engine problem
130 | Sirajgonj Unit-1 225MW |  | NWPGCL | 1*150+1*75 | 210 | 170 | 4262982 | Gas shortage
131 | Sirajgonj Unit-2 225MW |  | NWPGCL | 1*150+1*75 | 220 | 0 | 0
132 | Sirajgonj Unit-3 225MW |  | NWPGCL | 1*141 | 220 | 143 | 3673800 | Gas shortage
133 | Sirajgonj 400 MW CCPP Unit-4 |  | SNWPGCL | 1*282+1*132 | 414 | 157 | 3822181 | Gas shortage
134 | Santahar 50 MW Peaking PP |  | PDB | 6*8.7 | 50 | 34 | 798900 | Engine problem
135 | Bogra 22 MW PP (GBB) |  | RPP | 6*4 | 22 | 20 | 404640
136 | Bogura 20 MW PP (Energyprima) |  | NENP | 5*3.3+5*2 | 0 | 0 | 0
137 | Ullapara 11 MW PP (Summit) |  | SIPP, REB | 4*2.90 | 11 | 8 | 193518 | Engine problem
138 | Natore 52 MW PP (Rajlanka) |  | IPP | 6*8.92 | 52 | 43 | 866506
139 | Chapainawabganj 100 MW Peaking PP |  | PDB | 12*8.924 | 104 | 72 | 1069800 | Engine problem
140 | Baghabari 200 MW PP (Paramount) |  | IPP | 135*1.6 | 200 | 0 | 0 | Fuel shortage
141 | Bagura 113 MW PP (Confidence)-2 |  | IPP | 6*18.55+7.2 | 113 | 70 | 1139712 | Fuel shortage
142 | Confidence Power Bogura Unit-1 113 MW |  | IPP | 6*18.55 | 113 | 75 | 1302432 | Fuel shortage
143 | Sirajgonj 6.55 MW Solar |  | NWPGCL | 1*6 | 6 | 0 | 36060
| Adani Power Jharkhanda Ltd |  | Import | 0 | 0 | 760 | 18054545 | On test.
| Rajshahi Area Total |  |  |  | 2129 | 1726 | 38163648
144 | Barapukuria TPP Unit-1 |  | PDB | 1*125 | 85 | 75 | 1766400
| Barapukuria TPP Unit-2 |  | PDB | 1*125 | 85 | 0 | 0 | Under maint.
145 | Barapukuria 275 MW TPP Unit-3 |  | PDB | 1*275 | 274 | 250 | 5956800
146 | Rangpur 20 MW GTPP |  | PDB | 1*20 | 20 | 0 | 0
147 | Saidpur 20 MW GTPP |  | PDB | 1*20 | 20 | 0 | 0
148 | Rangpur 113 MW PP (Confidence) |  | IPP | 9*6.984+7*7.015+3.15*2 | 113 | 113 | 1242172
149 | Sympa Solar Power 8MW |  | IPP | 8 MW | 8 | 0 | 55181
150 | Energypac Power Venture Thakurgaon Ltd. |  | IPP | 115 | 115 | 75 | 504384 | Fuel shortage
| Intraco Solar 30 MW |  | IPP | 1*30 | 30 | 0 | 228588
| Teesta Solar Limited |  | BPCL | 16*12.5 | 0 | 0 | 1223950
| Rangpur Area Total |  |  |  | 750 | 513 | 10977475
| Total |  |  |  | 22566 | 14331 | 301082832
| Eastern Grid Total |  |  |  | 14421 | 9000 | 181387693
| Western Grid Total |  |  |  | 8145 | 5331 | 119695139
| National Grid Total |  |  |  | 22566 | 14331 | 301082832
*Data collected from respective power station over telephone.
Executive Engineer
Network Operation Division
Page- 3

## P3
POWER GRID COMPANY OF BANGLADESH LTD.
NATIONAL LOAD DESPATCH CENTER
MAXIMUM LOAD SERVED BY DIFFERENT GRID SUB-STATIONS
QF-LDC-09
| Date: | 2023-05-07
| (a) ENTIRE EASTERN GRID : |  | 9184.22 | MW | (b) ENTIRE WESTERN GRID : |  | 4456.9 | MW
| i) Dhaka area |  | 5054.92 | MW | i) Khulna area |  | 1696.9 | MW
| ii) Chittagong area |  | 1405.3 | MW | ii) Rajshahi area |  | 1469 | MW
| iii) Comilla area |  | 1247 | MW | iii) Barisal area |  | 439 | MW
| iv) Mymensingh area |  | 905 | MW | iv) Rangpur area |  | 852 | MW
| v) Sylhet area |  | 572 | MW
|  | SYSTEM TOTAL DEMAND ( a + b ) = |  | 13641.12 | MW
MAXIMUM LOAD SERVED BY DIFFERENT SUB-STATIONS
| Sub-station | Load (MW) | Time | Sub-station | Load (MW) | Time | Sub-station | Load (MW) | Time | Sub-station | Load (MW) | Time | Sub-station | Load (MW) | Time
1 | AKS | 0 | 00:00 | Chhatak | 30 | 19:00 | Kamrangirchar | 52 | 12:00 | Natore | 152 | 19:30 | Shitalakhya | 122 | 16:00
2 | AKSML | 9 | 12:00 | Chowmuhani | 204 | 22:00 | Kaptai | 5 | 18:30 | Nawabganj | 51.6 | 22:00 | Sholosohor | 36 | 19:00
3 | Aftabnagar | 62 | 13:00 | Chuadanga | 105 | 19:00 | Kazla | 86 | 00:00 | Netrakona | 116 | 12:00 | Shyampur | 168 | 10:00
4 | Agargaon | 90 | 14:00 | Coxsbazar | 138.5 | 20:00 | Keranigonj | 58 | 19:30 | New | 85 | 12:00 | Siddhirganj | 118 | 11:00
5 | Agrabad | 80 | 18:00 | Cumilla(N) | 161 | 21:00 | Khagrachori | 36 | 19:00 | Niamatpur | 83 | 21:00 | Sirajganj | 116 | 19:30
6 | Amnura | 52 | 22:00 | Cumilla(S) | 168 | 15:00 | Khulna | 94 | 19:30 | Noapara | 46.5 | 21:00 | Sonargaon | 84 | 23:00
7 | Ashuganj | 71 | 23:00 | Daudkandi | 140 | 19:00 | Khulshi | 201 | 19:30 | PHP | 5 | 11:00 | Sreemongol | 67 | 19:00
8 | BIPTC | N/A | N/A | Dhaka | 36 | 11:00 | Kishoreganj | 122 | 04:00 | Pabna | 103 | 15:00 | Sreepur | 67.2 | 15:00
9 | BSRM | 108 | 05:00 | Dhamrai | 130 | 19:30 | Kodda | 306 | 11:00 | Palashbari | 135 | 19:00 | Srinagar | 48.67 | 22:00
10 | Bagerhat | 94 | 21:00 | Dhanmondi | 164 | 13:00 | Kulaura | 48 | 19:00 | Panchagarh | 55 | 19:00 | Sunamganj | 50 | 19:00
11 | Bakulia | 110 | 19:30 | Dohazari | 100 | 20:00 | Kurigram | 64 | 19:00 | Patuakhali | 117 | 22:00 | Sylhet | 148 | 18:30
12 | Banani | 82 | 12:00 | Faridpur | 153 | 19:00 | Kushtia | 146 | 19:30 | Payra | 22.6 | 23:00 | TK | 32 | 21:00
13 | Bangabhaban | 26 | 10:00 | Fatullah | 69 | 15:00 | Lalbag | 74 | 13:00 | Postogola | 42 | 20:00 | Tangail | 197 | 12:00
14 | Barapukuria | 61 | 19:00 | Fenchuganj | 51 | 19:00 | Lalmonirhat | 46 | 19:00 | Purbachal | 21 | 21:00 | Thakurgaon | 96 | 19:30
15 | Barguna | 22 | 22:00 | Feni | 112 | 18:30 | Madanganj | 44 | 00:00 | Purbasadipur | 127 | 19:00 | Tongi | 102 | 12:00
16 | Barishal | 110 | 19:00 | GPH | 75 | 04:00 | Madaripur | 106 | 22:00 | Rahanpur_I | 0 | 00:00 | Ullon | 42 | 23:00
17 | Barishal-230 | 114 | 19:30 | Ghorashal | 76 | 20:00 | Madartek | 90 | 23:00 | Rahim | 41 | 12:00 | Uttara | 72 | 16:00
18 | Baroaulia | 61 | 12:00 | Goalpara | 36 | 01:00 | Madunaghat | 55 | 19:30 | Rajbari | 72 | 19:00 | UttaraNew | 55 | 14:00
19 | Baroirhat | 63 | 20:00 | Gollamari | 59 | 00:00 | Magura | 60 | 19:00 | Rajendrapur | 92 | 19:30 | Zigatola | 92 | 19:30
20 | Bashundhara | 185 | 19:00 | Gopalganj | 108 | 22:00 | Mahasthangarh | 76 | 19:30 | Rajshahi | 152 | 21:00
21 | BashundharaCement | 0 | 00:00 | Gulshan | 70 | 16:00 | Manikganj | 129 | 19:30 | Rajshahi-230 | 36 | 23:00
22 | Beanibazar | 72 | 21:00 | Halishahar | 88 | 23:00 | Maniknagar | 98 | 13:00 | Ramganj | 102 | 19:00
23 | Benapole | 62 | 21:00 | HaripurSBU | 144 | 07:00 | Matarbari | 45 | 19:30 | Rampur | 32 | 21:00
24 | Bhaluka | 130 | 23:00 | Hasnabad | 101 | 19:30 | Matuail | 64 | 10:00 | Rangamati | 18 | 18:30
25 | Bhandaria | 52 | 21:00 | Hathazari | 80 | 20:00 | Millgate | 101 | 11:00 | Rangpur | 126 | 20:00
26 | Bhangura | 42 | 20:00 | Ishurdi | 67 | 01:00 | Mirpur | 152.5 | 19:00 | Ruppur | 5.6 | 14:00
27 | Bheramara(GK) | 60 | 19:00 | Jaldhaka | 70 | 19:00 | Mirsorai | 4 | 00:00 | SSM | 16 | 11:00
28 | Bhulta | 254 | 23:00 | Jamalpur | 138 | 12:00 | Mithapukur | 38 | 18:30 | Saidpur | 107 | 12:00
29 | Bog-Sherpur | 70 | 19:00 | Jashore | 138 | 21:00 | Modern | 0 | 00:00 | Satkhira | 133 | 21:00
30 | Bogura | 179 | 21:00 | Jhenaidah | 124 | 20:00 | Mogbazar | 126 | 14:00 | Satmasjid | 106 | 19:00
31 | Borhanuddin | 65 | 22:00 | Joydebpur | 174 | 20:00 | Mongla | 32 | 11:00 | Savar | 201 | 12:00
32 | Brahmanbaria | 164 | 03:00 | Joypurhat | 63 | 19:30 | Motijheel | 44 | 13:00 | Shahjadpur | 122 | 19:30
33 | Cantonment | 130 | 19:00 | Juldah | 26 | 00:00 | Munshiganj | 116 | 23:00 | Shahjibazar | 123 | 22:00
34 | Chandpur | 67 | 19:00 | KSRM | 31 | 10:00 | Mymensingh | 176 | 18:30 | Shahmirpur | 38.3 | 21:00
35 | Chandraghona | 33 | 19:30 | Kabirpur | 318 | 19:30 | Naogaon | 139 | 21:00 | Shariatpur | 77 | 19:00
36 | Chapai | 63 | 22:00 | Kachua | 78 | 19:00 | Narail | 56 | 19:00 | Sherpur | 118 | 13:00
37 | Charsaidpur | 46 | 11:00 | Kallyanpur | 114 | 19:30 | Narinda | 74 | 17:00 | Shikalbaha | 35 | 19:30
38 | Chauddagram | 70 | 19:00 | Kalurghat | 36 | 12:00 | Narshingdi | 187 | 22:00 | Shikalbaha-230 | N/A | N/A
| Sub Divisional Engineer |  |  |  | Executive Engineer |  |  |  | Superintendent Engineer
| Network Operation Division |  |  |  | Network Operation Division |  |  |  | Load Despatch Circle
| (1) Honbl. State Minister |  |  |  | (8) Executive Director (O & M) PGCB. |  |  |  | (18) C.E. Transmission (1 & 2) PGCB.
| Ministry of Power,Energy & Mineral |  |  |  | (9) Member,Generation,PDB. |  |  |  | (19) S.E. System Protection,PGCB.
| Resources, GOB. |  |  |  | (10) Member,Distribution,PDB. |  |  |  | (20) Director,Public Relation,PDB.
| (2) Secy (Power Divn.)Ministry of |  |  |  | (11) Member,Transmission & |  |  |  | (21) Director Program, PDB.
| Power,Energy & Mineral Resources. |  |  |  | System Operation,PDB. |  |  |  | (22) S.E. Consumer Affairs,PDB.
| (3) Director General,Power cell |  |  |  | (12) Member,P&D,PDB. |  |  |  | (23) Director,Project Planning,PDB.
| (4) Chairman,BERC |  |  |  | (13) C.E (P & D), PGCB. |  |  |  | (24) Director,System Planning,PDB.
| (5) Chairman, BPDB. |  |  |  | (14) G.M. Commercial Operation |  |  |  | (25) Executive Eng.IMD.
| (6) Managing Director, PGCB. |  |  |  | (15) C.E. Generation,PDB. |  |  |  | (26) Executive Eng. EMD.
| (7) Member(Power & Industry) |  |  |  | (16) C.E, (P & D),PDB. |  |  |  | (27) NLDC
| Planning Commission. |  |  |  | (17) C.E. System Operation,PGCB

## Voltage
e
MAXIMUM & MINIMUM VOLTAGES OF DIFFERENT GRID SUB-STATIONS:
| Date: | 2023-05-07 | [7 empty] | QF-LDC-10
| Sub-Station | Max Voltage | Hour | Min | Hour | Sub-Station | Maxm | Hour | Min | Hour
|  |  |  | Voltage |  |  | Voltage |  | Voltage
| 400 KV | KV | Hour | KV | Hour | 400 KV | KV | Hour | KV | Hour
14 | Aminbazar | 401 | 04:00 | 391 | 09:00 | Kaliakoir | 386 | 13:00 | 379 | 08:00
| Bhulta | 386 | 01:00 | 375 | 09:00 | Madunaghat_I | 401 | 21:00 | 374 | 10:00
| Bibiana | 405 | 19:30 | 397 | 16:00 | Payra | 414 | 01:00 | 408 | 12:00
| BIPTC | 402 | 09:00 | 395 | 00:00 | Rahanpur_I | 416 | 00:00 | 407 | 07:00
| Gopalganj | 406 | 04:00 | 396 | 11:00
| 230 KV | KV |  | KV |  | 230 KV | KV |  | KV
| Agargaon | 230 | 04:00 | 223 | 09:00 | Hathazari | 231 | 23:00 | 220 | 09:00
| AKSML | 232 | 17:00 | 203 | 11:00 | Ishurdi | 234 | 18:00 | 227 | 21:00
| Aminbazar | 232 | 19:00 | 224 | 16:00 | Jhenaidah | 228 | 18:00 | 218 | 21:00
| Ashuganj | 233 | 19:00 | 226 | 12:00 | Kaliakoir | 229 | 01:00 | 223 | 09:00
| Baghabari | 230 | 00:00 | 225 | 20:00 | Keranigonj | 229 | 04:00 | 222 | 09:00
| Barapukuria | 220 | 00:00 | 213 | 23:00 | Khulna(S) | 235 | 18:00 | 225 | 23:00
| Barishal | 241 | 18:00 | 228 | 23:00 | Madunaghat_I | 231 | 21:00 | 217 | 06:00
| Bheramara | 232 | 04:00 | 225 | 21:00 | Maniknagar | 229 | 19:30 | 223 | 12:00
| Bhulta | 231 | 05:00 | 224 | 09:00 | Meghnaghat | 234 | 00:00 | 229 | 17:00
| Bibiana | 238 | 19:30 | 233 | 11:00 | Mirsorai | 237 | 19:30 | 217 | 06:00
| BIPTC | 233 | 01:00 | 223 | 21:00 | Rajshahi | 233 | 04:00 | 225 | 07:00
| Bogura | 224 | 02:00 | 219 | 21:00 | Rampur | N/A | N/A | N/A | N/A
| Borhanuddin | 241 | 10:00 | 235 | 00:00 | Rampura | 229 | 02:00 | 222 | 09:00
| BSRM | 236 | 16:00 | 219 | 06:00 | Shikalbaha | 229 | 20:00 | 217 | 10:00
| Cumilla(N) | 232 | 19:30 | 224 | 02:00 | Shyampur | 230 | 19:30 | 223 | 09:00
| Fenchuganj | 240 | 01:00 | 235 | 09:00 | Siddhirganj | 232 | 01:00 | 227 | 08:00
| Ghorashal | N/A | N/A | N/A | N/A | Sirajgonj | 236 | 03:00 | 233 | 07:00
| GPH | 234 | 15:00 | 218 | 06:00 | Sreepur | 231 | 01:00 | 226 | 11:00
| Haripur | 228 | 00:00 | 224 | 09:00 | Tongi | 228 | 19:30 | 216 | 09:00
| Hasnabad | 231 | 19:30 | 224 | 09:00
| 132 kV | KV |  | KV |  | 132 kV | KV |  | KV
| Aftabnagar | 136 | 05:00 | 129 | 09:00 | Lalbag | 137 | 19:30 | 131 | 16:00
| Agargaon | 132 | 01:00 | 126 | 07:00 | Lalmonirhat | 128 | 05:00 | 120 | 23:00
| Agrabad | 133 | 15:00 | 123 | 11:00 | Madanganj | 133 | 14:00 | 128 | 09:00
| AKS | 132 | 21:00 | 123 | 11:00 | Madaripur | 133 | 04:00 | 129 | 11:00
| Aminbazar | 128 | 02:00 | 122 | 16:00 | Madartek | 135 | 01:00 | 129 | 09:00
| Amnura | 137 | 05:00 | 126 | 07:00 | Madunaghat | 138 | 16:00 | 126 | 11:00
| Ashuganj | 135 | 00:00 | 133 | 12:00 | Magura | 132 | 18:00 | 124 | 21:00
| Bagerhat | 135 | 18:00 | 126 | 22:00 | Mahasthangarh | 133 | 00:00 | 127 | 07:00
| Bakulia | 139 | 23:00 | 124 | 11:00 | Manikganj | 136 | 10:00 | 127 | 18:30
| Banani | 136 | 04:00 | 128 | 10:00 | Maniknagar | 133 | 03:00 | 128 | 11:00
| Bangabhaban | 133 | 04:00 | 128 | 11:00 | Matarbari | 130 | 16:00 | 109 | 18:30
| Barapukuria | 139 | 23:00 | 129 | 23:00 | Matuail | 133 | 19:30 | 129 | 10:00
| Barguna | 136 | 08:00 | 132 | 15:00 | Millgate | 131 | 04:00 | 122 | 12:00
| Barishal | 135 | 04:00 | 122 | 23:00 | Mirpur | 127 | 04:00 | 122 | 16:00
| Barishal-230 | 133 | 05:00 | 125 | 23:00 | Mithapukur | 132 | 04:00 | 124 | 23:00
| Baroaulia | 137 | 23:00 | 125 | 11:00 | Modern | 137 | 23:00 | 124 | 11:00
| Baroirhat | 134 | 16:00 | 123 | 02:00 | Mogbazar | 136 | 21:00 | 130 | 10:00
| Bashundhara | 130 | 04:00 | 121 | 12:00 | Mongla | 135 | 19:30 | 126 | 23:00
| BashundharaCement | 133 | 14:00 | 128 | 09:00 | Motijheel | 133 | 04:00 | 128 | 11:00
| Beanibazar | 131 | 00:00 | 126 | 21:00 | Munshiganj | 133 | 04:00 | 129 | 09:00
| Benapole | 133 | 18:00 | 123 | 23:00 | Mymensingh | 133 | 10:00 | 106 | 22:00
| Bhaluka | 133 | 10:00 | 119 | 00:00 | Naogaon | 131 | 05:00 | 120 | 21:00
| Bhandaria | 133 | 06:00 | 126 | 19:00 | Narail | 131 | 18:00 | 122 | 21:00
| Bhangura | 136 | 01:00 | 131 | 21:00 | Narinda | 0 | 00:00 | N/A | N/A
| Bheramara | 134 | 04:00 | 130 | 21:00 | Narshingdi | 131 | 05:00 | 122 | 00:00
| Bheramara(GK) | 135 | 01:00 | 132 | 20:00 | Natore | 134 | 01:00 | 128 | 07:00
| Bhulta | 124 | 19:00 | 119 | 12:00 | Nawabganj | 136 | 04:00 | 131 | 16:00
| Bog-Sherpur | 134 | 00:00 | 129 | 20:00 | Netrakona | 134 | 10:00 | 118 | 16:00
| Bogura | 135 | 00:00 | 129 | 23:00 | New | 131 | 03:00 | 123 | 09:00
| Bogura-230 | 134 | 00:00 | 129 | 21:00 | Niamatpur | 128 | 01:00 | 115 | 21:00
| Brahmanbaria | 131 | 07:00 | 128 | 11:00 | Noapara | 136 | 18:00 | 129 | 21:00
| Cantonment | 132 | 04:00 | 126 | 16:00 | Pabna | 133 | 01:00 | 129 | 15:00
| Chandpur | 137 | 19:30 | 117 | 02:00 | Palashbari | 132 | 03:00 | 123 | 07:00
| Chandraghona | 137 | 16:00 | 125 | 06:00 | Panchagarh | 131 | 04:00 | 118 | 07:00
| Chapai | 134 | 01:00 | 131 | 22:00 | Patuakhali | 140 | 01:00 | 134 | 22:00
| Charsaidpur | 134 | 20:00 | 129 | 09:00 | Payra | 140 | 01:00 | 137 | 12:00
| Chauddagram | 135 | 16:00 | 123 | 00:00 | PHP | 133 | 17:00 | 123 | 02:00
| Chhatak | 132 | 08:00 | 127 | 18:30 | Postogola | 133 | 05:00 | 128 | 09:00
| Chowmuhani | 133 | 17:00 | 118 | 02:00 | Purbachal | 136 | 03:00 | 121 | 12:00
| Chuadanga | 129 | 18:00 | 119 | 21:00 | Purbasadipur | 127 | 04:00 | 117 | 07:00
| Coxsbazar | 130 | 23:00 | 109 | 11:00 | Rahim | 134 | 19:00 | 130 | 09:00
| Cumilla(N) | 135 | 16:00 | 128 | 02:00 | Rajbari | 132 | 04:00 | 127 | 22:00
| Cumilla(S) | 136 | 16:00 | 125 | 15:00 | Rajendrapur | 136 | 10:00 | 130 | 07:00
| Daudkandi | 134 | 20:00 | 127 | 00:00 | Rajshahi | 133 | 18:00 | 127 | 07:00
| Dhaka | 136 | 22:00 | 130 | 09:00 | Rajshahi-230 | 133 | 04:00 | 127 | 07:00
| Dhamrai | 132 | 04:00 | 126 | 09:00 | Ramganj | 136 | 07:00 | 115 | 02:00
| Dhanmondi | 134 | 05:00 | 128.5 | 12:00 | Rampur | 133 | 15:00 | 124 | 09:00
| Dohazari | 138 | 23:00 | 121 | 11:00 | Rampura | 135 | 03:00 | 129 | 09:00
| Faridpur | 133 | 03:00 | 128 | 15:00 | Rangamati | 137 | 23:00 | 124 | 11:00
| Fatullah | 134 | 19:30 | 129 | 09:00 | Rangpur | 132 | 00:00 | 122 | 23:00
| Fenchuganj | 136 | 01:00 | 134 | 02:00 | Ruppur | 134 | 01:00 | 131 | 07:00
| Feni | 135 | 16:00 | 125 | 00:00 | Saidpur | 129 | 04:00 | 120 | 23:00
| Ghorashal | 137 | 19:30 | 132 | 17:00 | Satkhira | 135 | 18:00 | 124 | 23:00
| Goalpara | 139 | 18:00 | 132 | 06:00 | Satmasjid | 132 | 04:00 | 126 | 16:00
| Gollamari | 135 | 18:00 | 127 | 07:00 | Savar | 128 | 14:00 | 121 | 09:00
| Gopalganj | 137 | 03:00 | 128 | 07:00 | Shahjadpur | 138 | 00:00 | 133 | 11:00
| Gopalganj-400 | 135 | 03:00 | 131 | 09:00 | Shahjibazar | 133 | 14:00 | 130 | 00:00
| Gulshan | 135 | 02:00 | 129 | 09:00 | Shahmirpur | 135 | 21:00 | 125 | 06:00
| Halishahar | 136 | 16:00 | 124 | 09:00 | Shariatpur | 133 | 05:00 | 126 | 23:00
| Haripur | 134 | 19:30 | 130 | 09:00 | Sherpur | 135 | 14:00 | 117 | 00:00
| HaripurSBU | 134 | 11:00 | 130 | 09:00 | Shikalbaha | 139 | 16:00 | 124 | 06:00
| Hasnabad | 133 | 19:30 | 128 | 01:00 | Shikalbaha-230 | 136 | 16:00 | 126 | 11:00
| Hathazari | 137 | 23:00 | 128 | 09:00 | Shitalakhya | 133 | 05:00 | 128 | 09:00
| Ishurdi | 135 | 04:00 | 131 | 21:00 | Sholosohor | 137 | 23:00 | 124 | 11:00
| Jaldhaka | 128 | 05:00 | 119 | 23:00 | Shyampur | 134 | 21:00 | 127 | 09:00
| Jamalpur | 137 | 14:00 | 120 | 00:00 | Shyampur-230 | 133 | 14:00 | 128 | 09:00
| Jashore | 133 | 18:00 | 124 | 23:00 | Siddhirganj | 133 | 01:00 | 129 | 12:00
| Jhenaidah | 135 | 18:00 | 127 | 21:00 | Sirajganj | 134 | 00:00 | 128 | 21:00
| Jhenaidah-230 | 135 | 18:00 | 128 | 21:00 | Sonargaon | 134 | 14:00 | 129 | 09:00
| Joydebpur | 140 | 02:00 | 135 | 07:00 | Sreemongol | 133 | 17:00 | 130 | 18:30
| Joypurhat | 129 | 01:00 | 117 | 21:00 | Sreepur | 130 | 01:00 | 128 | 08:00
| Juldah | 140 | 23:00 | 125 | 11:00 | Srinagar | 138 | 19:30 | 131 | 16:00
| Kabirpur | 138 | 13:00 | 118 | 11:00 | SSM | 140 | 16:00 | 128 | 11:00
| Kachua | 137 | 17:00 | 121 | 02:00 | Sunamganj | 129 | 07:00 | 123 | 18:30
| Kaliakoir | 138 | 01:00 | 129 | 09:00 | Sylhet | 132 | 01:00 | 130 | 11:00
| Kallyanpur | 130 | 05:00 | 125 | 09:00 | Tangail | 133 | 01:00 | 124 | 18:30
| Kalurghat | 138 | 23:00 | 126 | 08:00 | Thakurgaon | 129 | 20:00 | 115 | 23:00
| Kamrangirchar | 129 | 04:00 | 121 | 16:00 | TK | 137 | 15:00 | 126 | 11:00
| Kaptai | 135 | 16:00 | 126 | 07:00 | Tongi | 133 | 04:00 | 125 | 09:00
| Kazla | 133 | 04:00 | 128 | 11:00 | Ullon | 135 | 01:00 | 130 | 09:00
| Keranigonj | 137 | 14:00 | 131 | 17:00 | Uttara | 128 | 04:00 | 121 | 17:00
| Khagrachori | 136 | 16:00 | 123 | 11:00 | UttaraNew | 128 | 03:00 | 121 | 16:00
| Khulna | 138 | 18:00 | 130 | 22:00 | Zigatola | 137 | 05:00 | 130 | 17:00
| Khulna(S) | 138 | 04:00 | 131 | 23:00
| Khulshi | 136 | 23:00 | 122 | 09:00
| Kishoreganj | 124 | 06:00 | 117 | 00:00
| Kodda | 139 | 10:00 | 129 | 16:00
| KSRM | 137 | 23:00 | 124 | 10:00
| Kulaura | 135 | 17:00 | 132 | 19:00
| Kurigram | 130 | 04:00 | 120 | 23:00
| Kushtia | 133 | 05:00 | 128 | 21:00
| Sub Assistant Engineer | [5 empty] | Sub Divisional Engineer
| Network Operation Division | [5 empty] | Network Operation Division |  |  | Page 7 of 7

## L-Curve
Date | 2023-05-07
.
TIME | E-W INT.(Export) | EAST GRID | WEST GRID | TOTAL |  |  | DAILY LOAD CURVE
0:00 | 660 | 7981 | 5002 | 12983 |  |  |  | QF-LDC-11
0:30 | 800 | 7512.5 | 5045 | 12557.5 | Date: | 2023-05-07
1:00 | 940 | 7044 | 5088 | 12132
1:30 | 945 | 7039.5 | 5060.5 | 12100
2:00 | 950 | 7035 | 5033 | 12068
2:30 | 955 | 6983.5 | 4957 | 11940.5 | [5 empty] | Gen. at Eve. Peak | 14331 | 14331 MW (21:00 )
3:00 | 960 | 6932 | 4881 | 11813 | [6 empty] | 21:00
3:30 | 960 | 6892 | 4849 | 11741 | [5 empty] | Gen. at Day Peak | 12796 | 12796 MW (12:00 )
4:00 | 960 | 6852 | 4817 | 11669 | [6 empty] | 12:00
4:30 | 953 | 6811.5 | 4719 | 11530.5 | [5 empty] | Highest Generation | 14331
5:00 | 946 | 6771 | 4621 | 11392 | [6 empty] | 21:00
5:30 | 935 | 6609.5 | 4499 | 11108.5
6:00 | 924 | 6448 | 4377 | 10825
6:30 | 857 | 6464 | 4400.5 | 10864.5
7:00 | 790 | 6480 | 4424 | 10904
7:30 | 859 | 6506 | 4539.5 | 11045.5
8:00 | 928 | 6532 | 4655 | 11187
8:30 | 1024 | 6714 | 4666.5 | 11380.5
9:00 | 1120 | 6896 | 4678 | 11574
9:30 | 1135 | 7245 | 4636.5 | 11881.5
10:00 | 1150 | 7594 | 4595 | 12189
10:30 | 1130 | 7786 | 4690.5 | 12476.5
11:00 | 1110 | 7978 | 4786 | 12764
11:30 | 1140 | 7981 | 4799 | 12780
12:00 | 1170 | 7984 | 4812 | 12796
12:30 | 1050 | 8066 | 4881 | 12947
13:00 | 930 | 8148 | 4950 | 13098
13:30 | 838 | 8112 | 4948.5 | 13060.5
14:00 | 746 | 8076 | 4947 | 13023
14:30 | 758 | 7895 | 4906.5 | 12801.5
15:00 | 770 | 7714 | 4866 | 12580
15:30 | 810 | 7592 | 4852.5 | 12444.5
16:00 | 850 | 7470 | 4839 | 12309
16:30 | 915 | 7478.5 | 4830 | 12308.5
17:00 | 980 | 7487 | 4821 | 12308
17:30 | 980 | 7448.5 | 4818.5 | 12267
18:00 | 980 | 7410 | 4816 | 12226
18:30 | 871 | 8055 | 4972 | 13027
19:00 | 762 | 8700 | 5128 | 13828
19:30 | 530 | 8797 | 5217 | 14014
20:00 | 500 | 8853 | 5245 | 14098 |  |  |  | Executive Engineer
20:30 | 483 | 8926.5 | 5288 | 14214.5 |  |  |  | Network Operation Division
21:00 | 466 | 9000 | 5331 | 14331
21:30 | 483 | 8971.5 | 5277 | 14248.5
22:00 | 500 | 8943 | 5223 | 14166 |  |  |  |  | Page 6 of 7
22:30 | 505 | 8730 | 5126 | 13856
23:00 | 510 | 8517 | 5029 | 13546
23:30 | 585 | 8249 | 5015.5 | 13264.5
24:00 | 660 | 7981 | 5002 | 12983
14331 MW (21:00 )
12796 MW (12:00 )

## En-Curve
DAILY ENERGY CURVE
Date | 2023-05-07 |  | Energy |  | 301082832
[13 empty] | 2023-05-07 | [5 empty] | QF-LDC-12
TIME | GAS | HVDC | P.GEN(GAS). | P.GEN(HSD) | P.GEN(HFO). | COAL | HYDRO | G.GEN(HSD) | G.GEN(HFO) | TRIPURA | SOLAR | SHORTAGE
0:00 | 4237 | 846 | 1951 | 448 | 2279 | 2311 | 0 | 0 | 745 | 166 | 0 | 0
0:30 | 4223 | 877 | 1917 | 224 | 2164 | 2321 | 0 | 0 | 667.5 | 164 | 0 | 360.5125 |  | Date: | 43591
1:00 | 4209 | 908 | 1883 | 0 | 2049 | 2331 | 0 | 0 | 590 | 162 | 0 | 721.025
1:30 | 4214 | 907 | 1902.5 | 0 | 2003.5 | 2328.5 | 0 | 0 | 587.5 | 157 | 0 | 540.53 | [8 empty] | Total Energy | 301.0828 |  | Total Energy Gen MKWHr Energy Not Served MKWHr Energy Requirement MKWHr | Total Energy Gen 301.083 MKWHr Energy Not Served 9.919 MKWHr Energy Requirement 311.002 MKWHr
2:00 | 4219 | 906 | 1922 | 0 | 1958 | 2326 | 0 | 0 | 585 | 152 | 0 | 360.035 | [8 empty] | Energy not Served | 9.9189
2:30 | 4233 | 907.5 | 1924.5 | 0 | 1807.5 | 2327.5 | 0 | 0 | 587.5 | 153 | 0 | 305.1225 | [8 empty] | Energy Requirement | 311.0018
3:00 | 4247 | 909 | 1927 | 0 | 1657 | 2329 | 0 | 0 | 590 | 154 | 0 | 250.21
3:30 | 4250.5 | 909.5 | 1908.5 | 0 | 1613.5 | 2330 | 0 | 0 | 578 | 151 | 0 | 239.2275 | [7 empty] | Shortage
4:00 | 4254 | 910 | 1890 | 0 | 1570 | 2331 | 0 | 0 | 566 | 148 | 0 | 228.245
4:30 | 4261 | 909.5 | 1891.5 | 0 | 1489.5 | 2329 | 0 | 0 | 504 | 146 | 0 | 220.605
5:00 | 4268 | 909 | 1893 | 0 | 1409 | 2327 | 0 | 0 | 442 | 144 | 0 | 212.965
5:30 | 4251.5 | 909 | 1914 | 0 | 1279 | 2327 | 0 | 0 | 283.5 | 136 | 8.5 | 222.9925
6:00 | 4235 | 909 | 1935 | 0 | 1149 | 2327 | 0 | 0 | 125 | 128 | 17 | 233.02
6:30 | 4242 | 909.5 | 1938 | 0 | 1149 | 2327 | 0 | 0 | 120.5 | 122 | 56.5 | 254.03 | [6 empty] | Coal
7:00 | 4249 | 910 | 1941 | 0 | 1149 | 2327 | 0 | 0 | 116 | 116 | 96 | 275.04
7:30 | 4197.5 | 910 | 1920 | 0 | 1260.5 | 2331.5 | 0 | 0 | 150.5 | 125 | 150.5 | 272.175 | [5 empty] | Oil
8:00 | 4146 | 910 | 1899 | 0 | 1372 | 2336 | 0 | 0 | 185 | 134 | 205 | 269.31
8:30 | 4186.5 | 910 | 1889.5 | 0 | 1483.5 | 2309 | 0 | 0 | 215 | 136 | 251 | 278.3825
9:00 | 4227 | 910 | 1880 | 0 | 1595 | 2282 | 0 | 0 | 245 | 138 | 297 | 287.455
9:30 | 4159 | 908.5 | 1869 | 171 | 1778.5 | 2263 | 12.5 | 0 | 277.5 | 142 | 300.5 | 263.58
10:00 | 4091 | 907 | 1858 | 342 | 1962 | 2244 | 25 | 0 | 310 | 146 | 304 | 239.705
10:30 | 4066 | 907 | 1856 | 397 | 2127 | 2266 | 25 | 0 | 327.5 | 148 | 357 | 142.7725
11:00 | 4041 | 907 | 1854 | 452 | 2292 | 2288 | 25 | 0 | 345 | 150 | 410 | 45.84
11:30 | 4030.5 | 907.5 | 1850.5 | 454 | 2302 | 2284 | 25 | 0 | 358.5 | 153 | 415 | 121.92
12:00 | 4020 | 908 | 1847 | 456 | 2312 | 2280 | 25 | 0 | 372 | 156 | 420 | 198
12:30 | 4024.5 | 908 | 1834 | 430 | 2408.5 | 2288.5 | 25 | 0 | 457.5 | 157 | 414 | 360.1925
13:00 | 4029 | 908 | 1821 | 404 | 2505 | 2297 | 25 | 0 | 543 | 158 | 408 | 522.385
13:30 | 4029 | 908 | 1821 | 404 | 2505 | 2297 | 25 | 0 | 543 | 158 | 408 | 522.385
14:00 | 4029 | 908 | 1821 | 404 | 2505 | 2297 | 25 | 0 | 543 | 158 | 408 | 522.385
14:30 | 4041.5 | 908 | 1825.5 | 372 | 2292 | 2291 | 25 | 0 | 580.5 | 163 | 340.5 | 676.6175
15:00 | 4054 | 908 | 1830 | 340 | 2079 | 2285 | 25 | 0 | 618 | 168 | 273 | 830.85
15:30 | 4059.5 | 908 | 1832 | 170 | 2141.5 | 2294.5 | 25 | 0 | 620 | 162 | 232 | 864.7525
16:00 | 4065 | 908 | 1834 | 0 | 2204 | 2304 | 25 | 0 | 622 | 156 | 191 | 898.655
16:30 | 4072.5 | 908 | 1824 | 0 | 2260 | 2302.5 | 25 | 0 | 624 | 153 | 139.5 | 779.7575
17:00 | 4080 | 908 | 1814 | 0 | 2316 | 2301 | 25 | 0 | 626 | 150 | 88 | 660.86 | [10 empty] | 472
17:30 | 4052.5 | 908.5 | 1788.5 | 0 | 2365 | 2272 | 25 | 0 | 655 | 149 | 51.5 | 461.265 | [10 empty] | 100
18:00 | 4025 | 909 | 1763 | 0 | 2414 | 2243 | 25 | 0 | 684 | 148 | 15 | 261.67 | [10 empty] | 20
18:30 | 4075.5 | 908.5 | 1817.5 | 224.5 | 2824.5 | 2262 | 25 | 0 | 735 | 147 | 7.5 | 260.715 | [10 empty] | 592
19:00 | 4126 | 908 | 1872 | 449 | 3235 | 2281 | 25 | 0 | 786 | 146 | 0 | 259.76
19:30 | 4169 | 864 | 1898 | 361 | 3433 | 2327 | 25 | 0 | 783 | 154 | 0 | 369.585
20:00 | 4180 | 865 | 1916 | 326 | 3517 | 2309 | 25 | 0 | 808 | 152 | 0 | 479.41
20:30 | 4207 | 889 | 1916 | 389.5 | 3501 | 2319 | 25 | 0 | 818 | 150 | 0 | 464.6075
21:00 | 4234 | 913 | 1916 | 453 | 3485 | 2329 | 25 | 0 | 828 | 148 | 0 | 449.805
21:30 | 4238.5 | 879.5 | 1931.5 | 453.5 | 3427.5 | 2328 | 25 | 0 | 816 | 149 | 0 | 479.8875
22:00 | 4243 | 846 | 1947 | 454 | 3370 | 2327 | 25 | 0 | 804 | 150 | 0 | 509.97
22:30 | 4263 | 845 | 1948 | 452.5 | 3079 | 2319 | 12.5 | 0 | 778 | 159 | 0 | 662.77
23:00 | 4283 | 844 | 1949 | 451 | 2788 | 2311 | 0 | 0 | 752 | 168 | 0 | 815.57
23:30 | 4260 | 845 | 1950 | 449.5 | 2533.5 | 2311 | 0 | 0 | 748.5 | 167 | 0 | 941.1525 |  | Max Temp. in Dhaka |  | 37.7° C
24:00 | 4237 | 846 | 1951 | 448 | 2279 | 2311 | 0 | 0 | 745 | 166 | 0 | 1066.735
Executive Engineer
Network Operation Division
Page 5 of 7
GAS
Oil
HVDC
COAL
HYDRO
SOLAR
Total Energy Gen 301.083 MKWHr Energy Not Served 9.919 MKWHr Energy Requirement 311.002 MKWHr
Shortage
Note on W13: Author:

## Generation
g | 2023-05-07
Si No | Unit | 1:00 | 2:00 | 3:00 | 4:00 | 5:00 | 6:00 | 7:00 | 8:00 | 9:00 | 10:00 | 11:00 | 12:00 | 13:00 | 14:00 | 15:00 | 16:00 | 17:00 | 18:00 | 18:30 | 19:00 | 19:30 | 20:00 | 21:00 | 22:00 | 23:00 | 24:00 | KWH
1 | Karnaphuli Hydro PP Unit-1, 2 & 3 | [9 empty] | 25 | 25 | 25 | 25 | 25 | 25 | 25 | 25 | 25 |  | 25 | 25 | 25 | 25 | 25 | 0 |  | 308160
2 | Karnaphuli Hydro PP Unit-4 & 5
3 | Chattogram TPP-1 | 120 | 120 | 120 | 120 | 120 | 120 | 120 | 120 | 120 | 120 | 120 | 120 | 120 | 120 | 120 | 120 | 120 | 120 |  | 120 | 120 | 120 | 120 | 120 | 120 | 120 | 2800000
4 | Chattogram TPP-2
5 | Raozan 25 MW PP | 25 | 25 | 25 | 25 | 25 |  |  | 3 | 23 | 25 | 25 | 25 | 25 | 25 | 25 | 25 | 25 | 17 |  | 25 | 25 | 25 | 25 | 25 | 25 | 25 | 530555
| Teknaf 20MW PP (Solartech) | [5 empty] | 0 | 7 | 12 | 12 | 18 | 17 | 18 | 19 | 17 | 13 | 9 | 3 | 0 | [8 empty] | 132975
6 | Sikalbaha 225MW CCPP (Gas) | 227 | 226 | 227 | 227 | 227 | 227 | 225 | 223 | 219 | 219 | 217 | 217 | 218 | 219 | 216 | 216 | 219 | 223 |  | 215 | 224 | 220 | 223 | 220 | 221 | 223 | 5232460
7 | Sikalbaha 225MW CCPP(Oil)
8
9 | Sikalbaha 150MW GTPP
10 | Sikalbaha 150MW GTPP(Oil)
| Dohazari -Kalaish 100 MW Peaking | 84 | 67 | 67 | 67 | 67 | [7 empty] | 60 | 76 | 75 | 75 | 75 | 80 |  | 81 | 84 | 84 | 84 | 84 | 84 | 84 | 1269771
12 | Hathazari 100 MW peaking PP | 70 | 70 | 70 | 70 | 70 | [5 empty] | 6 | 20 | 34 | 45 | 43 | 43 | 40 | 44 |  | 60 | 60 | 60 | 74 | 64 | 60 | 52 | 982848
| Sikalbaha 105 MW PP (Baraka Sikalbaha) | 17 | 17 | 17 | 17 | 17 | 17 | 17 | 17 | 17 | 17 | 34 | 34 | 35 | 49 | 47 | 51 | 51 | 51 |  | 51 | 51 | 51 | 51 | 51 | 51 | 51 | 864799
Daudkandi 200 MW PP (B.Trac)
14 | Titas 50 MW Peaking PP | 37 | 37 | 37 | 37 | 37 | 37 | 34 | 37 | 37 | 36 | 36 | 36 | 34 | 34 | 33 | 33 | 33 | 33 |  | 33 | 33 | 35 | 35 | 35 | 38 | 38 | 853520
15 | 210 MW Siddhirgonj TPP
16 | Siddhirgonj 2*120 MW GTPP | 57 | 60 | 60 | 59 | 59 | 61 | 40 | [19 empty] | 460000
17 | Siddhirganj 335 MW CCPP | 200 | 200 | 200 | 200 | 190 | 190 | 190 | 195 | 192 | 195 | 195 | 195 | 194 | 195 | 200 | 200 | 200 | 160 |  | 200 | 200 | 200 | 200 | 195 | 195 | 195 | 4714584
18 | Kodda 300 MW PP Unit-2 (Summit) | 132 | 100 | 95 | 95 | 95 | 45 | 45 | 55 | 97 | 97 | 97 | 97 | 165 | 188 | 100 | 98 | 98 | 102 |  | 253 | 275 | 265 | 278 | 278 | 278 | 275 | 3485127
19 | Ashuganj 195MW PP (APSCL-United) | 45 | 45 | 45 | 45 | 45 | 45 | 45 | 45 | 45 | 45 | 45 | 55 | 63 | 63 | 63 | 63 | 63 | 63 |  | 63 | 63 | 63 | 63 | 63 | 63 | 63 | 1321454
20 | Ghorasal TPP (Unit-1&2)
21 | Ghorasal Repowered CCPP:Unit-3 (GT
22 | Ghorasal Repowered CCPP Unit-4 | 110 | 110 | 110 | 110 | 110 | 110 | 110 | 140 | 150 | 150 | 150 | 150 | 120 | 120 | 120 | 120 | 120 | 120 |  | 120 | 120 | 120 | 120 | 120 | 120 | 120 | 2928438
23 | Ghorasal TPP Unit-5 | 180 | 180 | 180 | 180 | 180 | 180 | 180 | 180 | 180 | 180 | 180 | 180 | 180 | 180 | 180 | 180 | 180 | 180 |  | 180 | 180 | 180 | 180 | 180 | 180 | 180 | 4255650
24
25 | Ghorasal 365 MW CCPP Unit-7
26
28 | Ashuganj TPP Unit- 3
29 | Ashuganj TPP Unit- 4
30 | Ashuganj TPP Unit- 5
32 | Ashuganj 50 MW PP | 43 | 43 | 43 | 43 | 43 | 43 | 43 | 42 | 39 | 38 | 36 | 36 | 36 | 34 | 34 | 32 | 35 | 38 |  | 38 | 38 | 39 | 39 | 39 | 40 | 38 | 935136
33 | Ashuganj 225 MW CCPP | 211 | 209 | 209 | 212 | 212 | 209 | 207 | 207 | 204 | 203 | 202 | 201 | 201 | 202 | 197 | 199 | 200 | 204 |  | 197 | 203 | 202 | 204 | 203 | 203 | 200 | 4928000
34 | Ashuganj 450 MW CCPP(South) | 300 | 300 | 300 | 300 | 300 | 305 | 330 | 305 | 335 | 305 | 305 | 305 | 305 | 305 | 305 | 305 | 305 | 270 |  | 325 | 305 | 305 | 305 | 305 | 330 | 325 | 7548000
| Ashuganj 450 MW CCPP(North) | 310 | 310 | 310 | 310 | 310 | 310 | 340 | 310 | 350 | 310 | 310 | 310 | 310 | 310 | 310 | 310 | 310 | 290 |  | 335 | 310 | 310 | 310 | 315 | 345 | 340 | 7998000
Ashuganj 420 MW CCPP(East)
35 | Ashuganj 55 MW PP (Precision)
36 | Chandpur 150 MW CCPP
37 | Tongi 80 MW GTPP
38 | Haripur GTPP
39 | Haripur 412 MW CCPP | 396 | 394 | 398 | 397 | 397 | 397 | 401 | 406 | 406 | 403 | 402 | 397 | 402 | 400 | 397 | 397 | 399 | 403 |  | 395 | 400 | 401 | 402 | 400 | 400 | 402 | 9715710
40 | Meghnaghat 450 MW CCPP(MPL) | 450 | 450 | 450 | 450 | 450 | 450 | 450 | 450 | 450 | 450 | 450 | 450 | 450 | 450 | 450 | 450 | 450 | 380 |  | 450 | 450 | 450 | 450 | 450 | 450 | 450 | 9974500
41 | Haripur 360MW CCPP(HPL) | 332 | 337 | 338 | 339 | 337 | 344 | 333 | 334 | 334 | 334 | 337 | 334 | 315 | 315 | 317 | 317 | 310 | 330 |  | 334 | 334 | 334 | 323 | 333 | 334 | 334 | 7900000
42 | RPCL 210MW CCPP | 86 | 88 | 86 | 86 | 86 | 84 | 44 | 34 | 30 | 29 | 28 | 28 | 28 | 28 | 29 | 29 | 30 | 30 |  | 48 | 49 | 58 | 74 | 91 | 91 | 85 | 1259520
43 | Sutiakhali 50 MW Solar PP | [5 empty] | 2 | 10 | 22 | 34 | 43 | 44 | 39 | 50 | 46 | 36 | 21 | 9 | 2 | [8 empty] | 341360
44 | Fenchugonj CCPP Phase-1 | 43 | 43 | 43 | 43 | 43 | 43 | 43 | 43 | 43 | 43 | 43 | 43 | 43 | 43 | 43 | 43 | 43 | 43 |  | 43 | 43 | 43 | 43 | 43 | 43 | 43 | 1021000
45 | Fenchugonj CCPP Phase-2 | 29 | 29 | 29 | 29 | 29 | 29 | 29 | 29 | 29 | 29 | 28 | 28 | 28 | 28 | 28 | 28 | 28 | 28 |  | 28 | 28 | 28 | 29 | 28 | 28 | 29 | 643080
46 | Shajibazar 330 MW CCPP
47 | Shahjibazar GTPP Unit- 8 & 9 | 56 | 56 | 57 | 57 | 57 | 30 | 30 | 30 | 28 | 25 | 25 | 25 | 25 | 45 | 54 | 56 | 58 | 59 |  | 55 | 55 | 56 | 57 | 56 | 56 | 55 | 1075584
48 | Shahjibazar 86MW PP (Shahjibazar) | 83 | 83 | 84 | 84 | 84 | 84 | 84 | 84 | 80 | 83 | 79 | 79 | 81 | 81 | 80 | 80 | 80 | 81 |  | 82 | 82 | 82 | 83 | 83 | 83 | 83 | 1953600
Shahjibazar 100 MW GTPP
49 | Shahjibazar 50MW PP (EPL)
50 | Sylhet 225 MW CCPP | 202 | 192 | 193 | 192 | 192 | 193 | 193 | 194 | 203 | 203 | 200 | 200 | 199 | 197 | 198 | 200 | 200 | 200 |  | 210 | 210 | 210 | 210 | 210 | 208 | 208 | 4087710
51 | Sylhet 20 MW GTPP | 18 | 18 | 18 | 18 | 18 | 18 | 18 | 17 | 17 | 17 | 17 | 17 | 17 | 17 | 17 | 17 | 17 | 17 |  | 17 | 17 | 17 | 17 | 17 | 17 | 17 | 398000
52 | Sylhet 50MW PP (EPL)
53 | Sylhet 10MW PP (Desh) | 10 | 10 | 10 | 10 | 10 | 10 | 10 | 10 | 10 | 10 | 10 | 10 | 10 | 10 | 10 | 10 | 10 | 10 |  | 10 | 10 | 10 | 10 | 10 | 10 | 10 | 248580
54 | Hobiganj 11MW PP Cofidence-E | 8 | 8 | 11 | 11 | 11 | 11 | 11 | 11 | 11 | 11 | 11 | 11 | 10 | 8 | 8 | 8 | 8 | 8 |  | 8 | 8 | 8 | 10 | 11 | 11 | 11 | 236064
55 | Fenchugonj 51 MW PP (Barakatullah) | 50 | 50 | 50 | 50 | 50 | 50 | 50 | 50 | 50 | 47 | 50 | 50 | 50 | 50 | 49 | 49 | 50 | 50 |  | 50 | 50 | 50 | 50 | 50 | 50 | 50 | 1196400
56 | Shahjahanulla 25 MW PP | 16 | 16 | 16 | 16 | 16 | 16 | 16 | 16 | 16 | 16 | 16 | 16 | 16 | 16 | 16 | 16 | 16 | 16 |  | 16 | 16 | 16 | 16 | 16 | 16 | 16 | 379512
57 | Bibiana-II 341 MW CCPP (Summit) | 285 | 285 | 285 | 270 | 270 | 260 | 285 | 280 | 290 | 295 | 290 | 300 | 295 | 290 | 295 | 300 | 290 | 285 |  | 290 | 290 | 290 | 290 | 285 | 280 | 290 | 6947500
| Bibiyana South 400 MW | 350 | 365 | 380 | 370 | 390 | 380 | 375 | 380 | 374 | 368 | 360 | 353 | 354 | 350 | 354 | 370 | 380 | 385 |  | 372 | 380 | 380 | 390 | 384 | 380 | 364 | 8901700
58 | Nababganj 55 MW PP (Southern power ) | [9 empty] | 35 | 55 | 55 | 55 | 35 | 35 | 35 | 35 | 35 |  | 35 | 35 | 35 |  |  |  |  | 445385
59 | Tangail Palli Power Gen 22 MW | 6 | 6 | 6 | 6 | 6 | 6 | 6 | 6 | 6 | 8 | 12 | 12 | 12 | 12 | 12 | 12 | 12 | 12 |  | 12 | 12 | 12 | 12 | 12 | 12 | 12 | 238320
60 | Barabkunda 22 MW PP (Regent) | 8 | 8 | 8 | 8 | 8 | 8 | 8 | 8 | 8 | 8 | 8 | 8 | 8 | 8 | 8 | 8 | 8 | 8 |  | 8 | 8 | 8 | 8 | 8 | 8 | 8 | 187152
61 | Narshingdi 22 MW PP (Doreen) | 19 | 19 | 19 | 19 | 19 | 19 | 19 | 19 | 19 | 19 | 17 | 19 | 19 | 19 | 19 | 19 |  |  |  | 19 | 19 | 19 | 22 | 22 | 22 | 22 | 417204
62 | Tangail 22 MW PP (Doreen) | 16 | 16 | 16 | 16 | 16 | 16 | 16 | 17 | 17 | 17 | 17 | 17 | 17 | 17 | 17 | 17 | 17 | 17 |  | 17 | 17 | 16 | 16 | 16 | 16 | 16 | 352332
63 | Impoprt (Tripura) | 162 | 152 | 154 | 148 | 144 | 128 | 116 | 134 | 138 | 146 | 150 | 156 | 158 | 160 | 168 | 156 | 150 | 148 |  | 146 | 154 | 152 | 148 | 150 | 168 | 166 | 3655680
64 | Malancha, Ctg. EPZ (United) | 37 | 37 | 38 | 38 | 38 | 41 | 34 | 8 | 2 | 2 | 2 | 2 | 2 | 2 | 2 | 2 | 8 | 6 |  | 25 | 26 | 30 | 30 | 35 | 35 | 21 | 462240
65 | Feni 22MW PP (Doreen) | 18 | 18 | 18 | 18 | 18 | 18 | 18 | 18 | 18 | 18 | 18 | 18 | 17 | 17 | 17 | 17 | 17 | 17 |  | 18 | 18 | 18 | 18 | 18 | 18 | 18 | 414648
66 | Feni 11 MW PP (Doreen) | 7 | 7 | 7 | 7 | 7 | 7 | 7 | 7 | 7 | 7 | 7 | 7 | 7 | 7 | 7 | 7 | 7 | 7 |  | 7 | 7 | 7 | 7 | 7 | 7 | 7 | 158760
67 | Jangalia 33MW PP (Summit) | 33 | 33 | 33 | 33 | 33 | 33 | 33 | 33 | 32 | 32 | 32 | 29 | 31 | 31 | 31 | 31 | 31 | 30 |  | 30 | 31 | 31 | 32 | 32 | 32 | 32 | 768800
68 | Cumilla 25 MW PP (Summit) | 20 | 20 | 20 | 20 | 20 | 20 | 20 | 20 | 20 | 20 | 20 | 20 | 20 | 20 | 20 | 20 | 8 | 20 |  | 20 | 21 | 21 | 21 | 21 | 21 | 21 | 462740
69 | Summit Ashulia | 23 | 23 | 23 | 23 | 23 | 23 | 23 | 23 | 23 | 23 | 23 | 23 | 23 | 23 | 23 | 23 | 23 | 23 |  | 23 | 23 | 23 | 23 | 23 | 23 | 23 | 552000
70 | Summit Madhabdi | 28 | 28 | 28 | 28 | 28 | 28 | 28 | 28 | 26 | 26 | 18 | 18 | 23 | 23 | 23 | 23 | 26 | 26 |  | 15 | 26 | 25 | 25 | 25 | 25 | 25 | 568080
71 | Maona 33 MW PP(Summit) | 33 | 33 | 33 | 33 | 33 | 33 | 33 | 33 | 33 | 33 | 25 | 25 | 25 | 25 | 33 | 33 | 33 | 33 |  | 33 | 33 | 33 | 33 | 33 | 33 | 33 | 782000
72 | Rupganj 33 MW PP(Summit) | 31 | 32 | 32 | 33 | 33 | 33 | 33 | 32 | 30 | 28 | 28 | 30 | 30 | 29 | 28 | 27 | 27 | 30 |  | 30 | 30 | 31 | 31 | 31 | 31 | 32 | 742700
73 | Ghorashal 108MW PP (Regent) | 22 | 22 | 22 | 22 | 22 | 22 | 22 | 22 | 22 | 22 | 22 | 22 | 22 | 22 | 22 | 22 | 22 | 22 |  | 22 | 22 | 22 | 22 | 22 | 22 | 22 | 540500
| Feni Lanka Power | 114 | 114 | 114 | 114 | 114 | 114 | 114 | 114 | 114 | 88 | 52 | 17 | 17 | 17 | 17 | 102 | 114 | 114 |  | 114 | 114 | 114 | 114 | 114 | 114 | 114 | 2278860
| Chowmuhani 113 MW | 9 | 9 | 9 | 9 | 9 | 9 | 9 | 9 | 9 | 56 | 55 | 56 | 56 | 33 | 28 | 28 | 55 | 54 |  | 56 | 56 | 56 | 56 | 57 | 24 | 15 | 717360
| Manikgonj 162MW PP(MPGL) | 17 | 17 | 17 | 17 | 17 | 17 | 17 | 17 | 17 | 72 | 72 | 72 | 72 | 72 | 72 | 72 | 72 | 72 |  | 162 | 162 | 162 | 162 | 113 | 24 | 17 | 1332000
77 | Siddhirganj 100 PP(Dutch Bangla) | 30 | 30 | 30 | 30 | 30 | 30 | 30 | 30 | 32 | 50 | 50 | 50 | 50 | 50 | 50 | 50 | 50 | 50 |  | 50 | 50 | 50 | 50 | 50 | 50 | 50 | 985920
78 | Gazipur 52 MW PP | 16 | 16 | 16 | 16 | 16 | 16 | 16 | 16 | 16 | 41 | 48 | 48 | 48 | 16 | 16 | 16 | 16 | 18 |  | 49 | 49 | 49 | 49 | 49 | 40 | 16 | 658560
79 | Kodda 150 MW PP | 64 | 64 | 48 | 48 | 48 | 48 | 48 | 48 | 48 | 98 | 98 | 98 | 98 | 98 | 98 | 98 | 98 | 133 |  | 146 | 146 | 148 | 148 | 150 | 98 | 98 | 2124960
80 | Jamalpur 95 MW PP(Powerpac)
81 | Jangalia 52 MW PP (Lakdanavi) | 52 | 52 | 52 | 52 | 52 | 52 | 52 | 52 | 48 | 43 | 43 | 43 | 43 | 40 | 40 | 35 | 46 | 46 |  | 46 | 50 | 52 | 52 | 52 | 52 | 52 | 1126670
| Gazipur 100 MW PP | 105 | 105 | 105 | 105 | 70 | 50 | 50 | 70 | 88 | 88 | 105 | 105 | 105 | 105 | 88 | 100 | 105 | 105 |  | 105 | 105 | 105 | 105 | 105 | 105 | 105 | 2294227
| Kaptai 7 MW Solar PP | [5 empty] | 0 | 1 | 2 | 3 | 4 | 5 | 5 | 4 | 4 | 3 | 2 | 1 | [9 empty] | 35156
| Jodiac Power | 17 | 17 | 17 | 17 | 17 | 17 | 17 | 17 | 17 | 28 | 54 | 54 | 54 | 33 | 17 | 17 | 17 | 17 |  | 17 | 17 | 17 | 17 | 17 | 17 | 17 | 586223
| Karnaphuli Power Ltd. | 54 | 54 | 54 | 54 | 54 | 17 | 37 | 54 | 54 | 54 | 54 | 54 | 61 | 70 | 72 | 62 | 54 | 54 |  | 54 | 54 | 54 | 54 | 54 | 54 | 54 | 1351560
82 | Madanganj 102 PP(Summit) | 97 | 97 | 97 | 97 | 97 | 70 | 51 | 57 | 83 | 85 | 97 | 95 | 95 | 95 | 90 | 90 | 90 | 90 |  | 94 | 94 | 95 | 97 | 97 | 97 | 97 | 2071550
83 | Pagla (DPA )
84 | B.Baria (Aggreko) 85MW
85 | Keraniganj 100 MW PP (Powerpac)
86 | Meghnaghat CCPP ( Summit) | 260 | 290 | 285 | 260 | 260 | 305 | 308 | 305 | 300 | 289 | 299 | 295 | 265 | 285 | 295 | 297 | 285 | 275 |  | 294 | 280 | 291 | 300 | 300 | 305 | 305 | 7053556
87 | Meghnaghat 100 MW(IEL) | 34 | 33 | 33 | 34 | 33 | 34 | 33 | 33 | 34 | 54 | 67 | 67 | 67 | 73 | 73 | 74 | 74 | 41 |  | 33 | 33 | 33 | 33 | 34 | 33 | 33 | 1080960
| Meghnaghat 104 MW PP (OPCL) | 17 | 17 | 17 | 17 | 9 | 17 | 17 | 27 | 51 | 52 | 53 | 52 | 52 | 59 | 68 | 70 | 53 | 51 |  | 52 | 52 | 53 | 53 | 53 | 40 | 35 | 993600
88 | Ghorashal 78.5 MW PP(MAX)
90 | Ashuganj 53MW PP (United)
91 | Juldah 100 MW Unit-1 (Acorn) | 22 | 22 | 22 | 22 | 22 | 22 | 22 | 22 | 22 | 22 | 33 | 33 | 33 | 33 | 22 | 22 | 22 | 22 |  | 33 | 33 | 33 | 33 | 33 | 33 | 22 | 612840
92 | Fenchuganj 44MW (Energyprima) | 49 | 49 | 49 | 49 | 49 | 49 | 49 | 49 | 48 | 44 | 44 | 43 | 46 | 42 | 42 | 42 | 43 | 48 |  | 49 | 49 | 49 | 49 | 49 | 49 | 49 | 1127592
93 | Ashuganj 51 MW PP (Midland) | 43 | 43 | 43 | 43 | 43 | 43 | 43 | 43 | 43 | 43 | 43 | 43 | 43 | 35 | 35 | 35 | 35 | 35 |  | 35 | 35 | 35 | 35 | 43 | 43 | 43 | 886212
94 | Gagnagar 102 MW PP (Digital Power) | 33 | 33 | 33 | 33 | 33 | 33 | 33 | 33 | 33 | 33 | 41 | 41 | 41 | 66 | 66 | 66 | 66 | 82 |  | 92 | 92 | 92 | 92 | 92 | 50 | 50 | 1249920
95 | Patenga 50MW PP (Baraka) | 6 | 6 | 6 | 6 | 6 | 6 | 6 | 6 | 6 |  | 2 | 8 | 11 | 12 | 7 | 6 | 5 | 3 |  | 26 | 38 | 38 | 39 | 39 | 39 | 12 | 314400
96 | Chattogram 108 MW PP (ECPV) | [14 empty] | 17 | 38 | 48 | 48 |  | 48 | 48 | 48 | 48 | 48 | 48 |  | 395520
97 | katpotti 52 MW
98 | Bosila 108MW PP(CLC)
99 | Madanganj-55 MW PP(Summit) | 15 | 15 | 15 | 15 | 15 | 15 | 15 | 15 | 15 | 15 | 15 | 15 | 15 | 15 | 15 | 15 | 15 | 15 |  | 30 | 30 | 30 | 15 | 15 | 15 | 15 | 412706
100 | Manikganj 55 MW PP (Northern) | [8 empty] | 17 | 55 | 55 | 55 | 55 | 35 | 35 | 35 | 35 | 35 |  | 35 | 35 | 35 |  |  |  |  | 446224
101 | Kushiara 163 MW CCPP (KP)
102 | Sarishabari 3 MW Solar Plant | [5 empty] | 0 | 1 | 1 | 1 | 2 | 2 | 2 | 2 | 2 | 1 | 1 | 1 | 0 | [8 empty] | 15100
103 | Kamalaghat 54 MW PP(Banco Energy) | [10 empty] | 54 | 54 | 54 | 17 | 17 | 17 | 17 | 17 |  | 17 | 17 | 17 | 17 |  |  |  | 294480
104 | Keranigonj 300 MW PP (APR) | [9 empty] | 204 | 302 | 303 | 249 | 305 | 185 |  |  |  |  | 300 | 201 | 172 | 301 | 302 | 300 | 300 | 3020850
105 | Bramhangoan 100 MW PP (Aggreko) | [9 empty] | 68 | 75 | 78 | 80 | 80 | 80 |  |  |  |  | 74 | 80 | 75 | 74 | 72 | 72 | 72 | 839531
106 | Mymensingh 200 MW PP (United) | 49 | 48 | 48 | 48 | 48 | 49 | 49 | 48 | 49 | 58 | 132 | 141 | 133 | 131 | 56 | 49 | 48 | 49 |  | 96 | 96 | 97 | 97 | 97 | 97 | 48 | 1776000
112 | Aurahati 100MW PP (Aggreko) | [9 empty] | 70 | 75 | 75 | 75 | 75 | 75 |  |  |  |  | 75 | 80 | 79 | 78 | 80 | 79 | 76 | 864842
114 | Kodda 149 MW PP Unit-1 (Summit) | 17 | 17 | 17 | 17 | 17 | 17 | 17 | 17 | 69 | 149 | 149 | 149 | 149 | 59 | 31 | 33 | 33 | 34 |  | 136 | 149 | 149 | 149 | 149 | 108 | 17 | 1729440
115 | Juldah 100 MW PP Unit-3 (Acorn) | 25 | 25 | 25 | 25 | 25 | 25 | 25 | 25 | 25 | 25 | 25 | 25 | 25 | 25 | 25 | 25 | 25 | 25 |  | 38 | 50 | 50 | 50 | 50 | 50 | 25 | 720000
116 | Chandpur 200MW (Desh energy) | 17 | 17 | 17 | 17 | 17 | 17 | 17 | 17 | 17 | 34 | 34 | 34 | 74 | 34 | 34 | 34 | 48 | 85 |  | 85 | 85 | 85 | 85 | 85 | 85 | 36 | 1060320
117 | Ashuganj 150MW PP (Midland) | 145 | 147 | 43 | 18 | 20 | 18 | 18 | 20 | 15 | 18 | 18 | 20 | 23 | 40 | 60 | 75 | 83 | 87 |  | 92 | 95 | 98 | 123 | 142 | 150 | 150 | 1630909
118 | Bibiyana-III 400 MW CCPP | 368 | 368 | 368 | 367 | 367 | 367 | 398 | 366 | 400 | 367 | 367 | 367 | 398 | 407 | 400 | 391 | 410 | 410 |  | 377 | 403 | 403 | 408 | 410 | 409 | 395 | 9290000
| Jamalpur 115 MW PP (United) | 49 | 49 | 49 | 49 | 49 | 49 | 49 | 49 | 49 | 87 | 89 | 88 | 87 | 87 | 48 | 48 | 48 | 48 |  | 98 | 98 | 98 | 98 | 99 | 98 | 49 | 1597200
| Anwara 300 MW PP (United) | 88 | 88 | 88 | 88 | 88 | 88 | 88 | 88 | 88 | 88 | 88 | 88 | 88 | 88 | 88 | 88 | 88 | 87 |  | 122 | 220 | 289 | 300 | 285 | 122 | 87 | 2752473
| Juldah unit-2 (Acorn) | 25 | 25 | 25 | 25 | 25 | 25 | 25 | 25 | 25 | 25 | 25 | 25 | 38 | 38 | 38 | 38 | 38 | 38 |  | 38 | 38 | 38 | 38 | 38 | 38 | 25 | 754560
| Anlima Energy Ltd. | 17 | 17 | 17 | 17 | 17 | 17 | 17 | 17 | 17 | 17 | 17 | 17 | 17 | 17 | 17 | 17 | 17 | 17 |  | 17 | 17 | 17 | 17 |  |  |  | 371345
| Bhairob 54.5 MW | 17 | 17 | 17 | 17 | 17 | 17 | 17 | 17 | 17 | 17 | 17 | 17 | 30 | 35 | 35 | 35 | 35 | 35 |  | 35 | 35 | 35 | 35 | 35 | 35 | 35 | 651960
| Spectra Solar Plant Ltd. | [5 empty] | 1 | 7 | 15 | 22 | 27 | 31 | 32 | 30 | 28 | 21 | 13 | 6 | 1 | [8 empty] | 227877
| Chandpur 115(Doreen) | 75 | 59 | 35 | 36 | 36 | 36 | 36 | 36 | 35 | 48 | 94 | 95 | 95 | 95 | 93 | 95 | 94 | 94 |  | 95 | 95 | 95 | 94 | 94 | 64 | 53 | 1687680
| Kanchan Purbachal Power Generation Ltd. | 17 | 17 | 17 | 17 | 17 | 17 | 17 | 17 | 17 | 17 | 29 | 34 | 34 | 34 | 34 | 34 | 34 | 34 |  | 34 | 34 | 34 | 34 | 34 | 34 | 17 | 663840
| Mirsharai 150 MW (Oil) | 36 | 61 | 84 | 82 | 39 | 6 |  | 66 | 126 | 126 | 126 | 126 | 150 | 160 | 158 | 158 | 159 | 160 |  | 162 | 162 | 163 | 163 | 163 | 163 | 163 | 2724872
Mirsharai 150 MW (Gas)
120 | Eastern Zone Total | 7044 | 7035 | 6932 | 6852 | 6771 | 6448 | 6480 | 6532 | 6896 | 7594 | 7978 | 7984 | 8148 | 8076 | 7714 | 7470 | 7487 | 7410 |  | 8700 | 8797 | 8853 | 9000 | 8943 | 8517 | 7981 | 181387693
121
122
123 | Khulna 60MW
124 | Khulna 115 MW PP (KPCL-1 & 3)
| Khulna 115 PP MW (KPCL-2) | 98 | 98 | 98 | 98 | 98 | 49 | 49 | 65 | 63 | 78 | 78 | 78 | 76 | 76 | 76 | 66 | 75 | 91 |  | 98 | 80 | 96 | 95 | 96 | 97 | 97 | 1959360
125 | Khulna 330 MW CCPP (GAS)
126 | Khulna 330 MW CCPP (OIL)
127 | Khulna (Aggreeco) 55MW
128 | Faridpur 50 MW Peaking PP | 41 | 41 | 41 | 35 | [6 empty] | 5 | 14 | 14 | 18 | 20 | 21 | 21 | 27 |  | 36 | 25 | 29 | 29 | 29 | 29 | 29 | 423840
Khulna 225 MW CCPP
Kulna 225 MW CCPP (GAS)
129 | Rupsha 105 MW PP (Orion rupsha) | 17 | 17 | 17 | 17 | 17 | 17 | 17 | 17 | 17 | 17 | 30 | 30 | 34 | 34 | 34 | 34 | 34 | 36 |  | 51 | 51 | 51 | 53 | 53 | 53 | 53 | 736320
130 | Mongla Orion 100 MW Solar PP | [5 empty] | 4 | 21 | 48 | 71 | 88 | 95 | 98 | 95 | 86 | 71 | 47 | 22 | 3 | [8 empty] | 753840
131 | Rampal 1320 MW (BIFPCL)
132 | United Payra Power Ltd. | 150 | 150 | 17 | 17 | 17 | 17 | 17 | 17 | 17 | 17 | 17 | 17 | 17 | 17 | 17 | 17 | 17 | 17 |  | 100 | 150 | 150 | 150 | 150 | 150 | 150 | 1437600
133 | Bhola Nutan Biddut BD LTD (GAS)
Bhola Nutan Biddut BD LTD (OIL)
| Barisal 110 MW PP (Summit ) | [15 empty] | 16 | 16 | 16 |  | 32 | 32 | 32 | 32 | 32 | 16 | 16 | 200256
Barisal GT PP Unit-1& 2
136 | Barisal 307 MW
137 | Bhola 95 MW PP (Aggreko)
| Bhola 225 MW CCPP | 179 | 181 | 181 | 181 | 181 | 181 | 181 | 181 | 180 | 180 | 175 | 174 | 174 | 165 | 172 | 174 | 174 | 174 |  | 170 | 180 | 180 | 180 | 180 | 180 | 180 | 4281683
140 | Bhola 33 MW PP (Venture) | 29 | 29 | 28 | 27 | 26 | 23 | 21 | 20 | 20 | 21 | 26 | 27 | 29 | 29 | 32 | 31 | 24 | 23 |  | 31 | 32 | 32 | 34 | 33 | 33 | 35 | 656956
141 | Noapara 100 MW PP (Bangla Trac)
142 | Noapara 40 MW PP (Khanjahan Ali) | 40 | 40 | 40 | 40 | 8 |  |  | 32 | 32 | 32 | 32 | 40 | 40 | 40 | 40 | 40 | 40 | 32 |  | 40 | 40 | 40 | 40 | 40 | 40 | 40 | 781500
143 | Gopalganj 100 MW Peaking PP | 47 | 42 | 40 | 40 | 40 | [7 empty] | 23 | 30 | 30 | 33 | 35 | 35 |  | 50 | 55 | 77 | 77 | 74 | 73 | 73 | 760932
144 | Bheramara GTPP Unit-3
145 | Madhumati 100 MW PP | 105 | 105 | 105 | 67 | 15 |  |  | 50 | 50 | 15 | 43 | 50 | 67 | 67 | 67 | 67 | 85 | 85 |  | 103 | 105 | 105 | 105 | 105 | 105 | 105 | 1741104
146 | Bheramara HVDC | 908 | 906 | 909 | 910 | 909 | 909 | 910 | 910 | 910 | 907 | 907 | 908 | 908 | 907 | 908 | 908 | 908 | 909 |  | 908 | 864 | 865 | 913 | 846 | 844 | 846 | 21854545
147 | Bheramara 410 MW CCPP | 145 | 145 | 150 | 160 | 160 | 160 | 155 | 150 | 142 | 132 | 125 | 125 | 125 | 125 | 125 | 125 | 125 | 130 |  | 125 | 130 | 135 | 140 | 140 | 130 | 130 | 3437280
148 | Payra 1320 MW | 1244 | 1244 | 1244 | 1244 | 1244 | 1244 | 1244 | 1244 | 1202 | 1202 | 1232 | 1244 | 1244 | 1244 | 1244 | 1244 | 1244 | 1190 |  | 1190 | 1244 | 1244 | 1244 | 1244 | 1244 | 1244 | 31528800
149
150 | Barapukuria TPP Unit-1 | 75 | 75 | 76 | 76 | 75 | 75 | 75 | 74 | 75 | 74 | 75 | 75 | 74 | 75 | 74 | 75 | 75 | 75 |  | 74 | 75 | 75 | 75 | 75 | 75 | 75 | 1766400
151 | Barapukuria TPP Unit-2
152 | Barapukuria 275 MW TPP Unit-3 | 260 | 260 | 260 | 260 | 260 | 260 | 260 | 260 | 260 | 230 | 230 | 230 | 230 | 230 | 230 | 230 | 230 | 230 |  | 250 | 250 | 250 | 250 | 250 | 240 | 240 | 5956800
153 | Baghabari 71 MW GTPP
156 | Baghabari 100 MW GTPP
| Baghabari 50 MW Peaking PP | 24 | 24 | 24 | 24 | [8 empty] | 4 | 24 | 24 | 24 | 24 | 30 |  | 30 | 30 | 30 | 30 | 30 | 30 | 30 | 379056
| Sirajgonj 6.55 MW Solar | [5 empty] | 0 | 0 | 2 | 3 | 4 | 5 | 4 | 4 | 4 | 3 | 0 | 1 | 0 | [8 empty] | 36060
157 | Sirajgonj 225MW CCPP Unit-1 (Gas) | 166 | 166 | 165 | 170 | 172 | 173 | 175 | 174 | 174 | 170 | 171 | 166 | 164 | 164 | 163 | 162 | 162 | 162 |  | 164 | 166 | 167 | 170 | 172 | 173 | 172 | 4262982
158 | Sirajgonj 225MW CCPP Unit-1(Oil)
Sirajgonj 225 MW CCPP Unit-2 (Gas)
Sirajgonj 225 MW CCPP Unit-2 (Oil)
159 | Sirajgonj 225MW CCPP Unit-3 (Gas) | 145 | 147 | 148 | 150 | 152 | 152 | 149 | 147 | 144 | 139 | 137 | 134 | 134 | 135 | 134 | 134 | 136 | 136 |  | 140 | 143 | 142 | 143 | 144 | 143 | 144 | 3673800
Sirajgonj 225MW CCPP Unit-3 (Oil)
| Sirajgonj 400 MW CCPP Unit-4 | 166 | 170 | 178 | 181 | 187 | 187 | 187 | 181 | 170 | 158 | 142 | 125 | 138 | 143 | 126 | 124 | 131 | 140 |  | 119 | 156 | 159 | 157 | 171 | 172 | 175 | 3822181
160 | Sirajgonj 400MW CCPP Unit-4 (Oil)
161 | Bera 70 MW Peaking PP | 30 | 30 | 30 | 22 | [7 empty] | 4 | 9 | 17 | 25 | 28 | 32 | 36 |  | 42 | 42 | 36 | 42 | 28 | 30 | 30 | 407696
162 | Bogra 22 MW PP (GBB) | 22 | 22 | 22 | 22 | 22 | 22 | 20 | 18 | 16 | 15 | 15 | 12 | 12 | 12 | 12 | 12 | 13 | 15 |  | 18 | 19 | 19 | 20 | 20 | 20 | 21 | 404640
163 | Bogura 20 MW PP (Energyprima)
164 | Ullapara 11 MW PP (Summit) | 8 | 8 | 8 | 8 | 8 | 8 | 8 | 8 | 8 | 8 | 8 | 8 | 8 | 8 | 8 | 8 | 8 | 8 |  | 8 | 8 | 8 | 8 | 8 | 8 | 8 | 193518
165 | Amnura 50 MW PP(Sinha) | 21 | 21 | 21 | 21 | 21 |  |  | 4 | 21 | 21 | 21 | 21 | 21 | 21 | 21 | 21 | 28 | 28 |  | 28 | 28 | 28 | 28 | 28 | 28 | 28 | 487840
166 | Katakhali 50 MW PP (Northern) | 34 | 34 | 34 | 8 | 8 |  |  | 34 | 34 | 34 | 34 | 34 | 34 | 34 | 34 | 34 | 34 | 34 |  | 34 | 34 | 34 | 34 | 34 | 34 | 34 | 632480
167 | Katakhali 50 MW Peaking PP | 40 | 40 | 40 | 32 | 32 |  |  |  |  | 16 | 40 | 40 | 40 | 32 | 35 | 32 | 32 | 32 |  | 40 | 40 | 40 | 40 | 40 | 40 | 40 | 631500
168 | Santahar 50 MW Peaking PP | 34 | 34 | 34 | 34 | 34 | 34 | 34 | 34 | 34 | 34 | 34 | 34 | 34 | 34 | 34 | 34 | 34 | 34 |  | 34 | 34 | 34 | 34 | 34 | 34 | 34 | 798900
169 | Natore 52 MW PP (Rajlanka) | 43 | 43 | 43 | 43 | 8 |  |  | 20 | 34 | 43 | 43 | 43 | 43 | 43 | 43 | 43 | 43 | 43 |  | 43 | 43 | 43 | 43 | 43 | 43 | 43 | 866506
170 | Chapainawabganj 100 MW Peaking PP | 83 | 75 | 75 | 75 | 75 | [7 empty] | 43 | 43 | 43 | 43 | 43 | 40 |  | 72 | 72 | 72 | 72 | 73 | 73 | 74 | 1069800
171 | Baghabari 200 MW PP (Paramount)
| Bagura 113 MW PP (Confidence)-2 | 35 | 35 | 35 | 35 | 35 | 35 | 35 | 35 | 35 | 35 | 35 | 35 | 35 | 35 | 35 | 35 | 54 | 70 |  | 70 | 70 | 70 | 70 | 70 | 35 | 35 | 1139712
172 | Confidence Power Bogura Unit-1 113 MW | 113 | 70 | 35 | 35 | 35 | 35 | 35 | 35 | 35 | 35 | 35 | 55 | 55 | 55 | 55 | 55 | 55 | 55 |  | 75 | 75 | 75 | 75 | 75 | 35 | 35 | 1302432
173 | Rangpur 20 MW GTPP | [9 empty] | 0 | 0 | 0 | 0 |  | 0 | 0 | 0 | 0 |  | 0 | 0 | 0 | 0 | 0 | 0 | 0
175 | Saidpur 20 MW GTPP
176 | Rangpur 113 MW PP (Confidence) | 34 | 34 | 34 | 34 | 34 | 34 | 34 | 34 | 35 | 34 | 34 | 34 | 34 | 34 | 34 | 34 | 34 | 88 |  | 113 | 113 | 113 | 113 | 113 | 70 | 34 | 1242172
177 | Sympa Solar Power 8MW | [5 empty] | 0 | 1 | 3 | 5 | 6 | 7 | 7 | 7 | 7 | 7 | 4 | 3 | 1 | [8 empty] | 55181
178 | Energypac Power Venture Thakurgaon Ltd. | [12 empty] | 35 | 35 | 35 | 35 | 35 | 35 |  | 73 | 73 | 74 | 75 | 35 |  |  | 504384
| Intraco Solar 30 MW | [5 empty] | 1 | 6 | 13 | 20 | 27 | 30 | 32 | 30 | 27 | 21 | 12 | 6 | 1 | [8 empty] | 228588
| Adani Power Jharkhanda Ltd | 752 | 747 | 749 | 751 | 748 | 748 | 748 | 758 | 745 | 738 | 751 | 731 | 749 | 748 | 737 | 755 | 752 | 748 |  | 767 | 758 | 740 | 760 | 758 | 752 | 752 | 18054545
178 | Teesta Solar Limited | [5 empty] | 9 | 42 | 87 | 126 | 85 | 174 | 183 | 167 | 149 | 97 | 82 | 36 | 7 | [8 empty] | 1223950