## Forecast
[5 empty] | Power Grid Company of Bangladesh Ltd. | [10 empty] | QF-LDC-07
|  |  | Report on Forecasted Generation & Demand of national grid on | [6 empty] | 2023-05-13 | Saturday
|  | Date (day): | 2023-05-13 |  | Saturday
| Probable Maximum |  | Generation : |  | (a) At Day Peak Hour : | 11178.6 | MW |  |  | (b) At Evening Peak Hour : |  | 13062 | MW
Sl. | [6 empty] | Present | Actual Generation |  | Forecasted Available Gen. on |  | Ev. Peak Gen.Shortage |  | Plants under |  | Probable
No. | Name of the Power Station |  | Fuel | Producer | Installed Capacity |  | Capacity | On | 2023-05-12 | 2023-05-13 | during | for Fuel | for plant. S/D | Shut down (date)/ |  | Start up
[8 empty] | Day Peak | Ev. Peak | Day Peak | Ev. Peak | Limitation | M/C Problem | Remarks |  | Date
[5 empty] | Unit No. X Capacity | MW | MW | MW | MW | MW | MW | MW | MW
1 | Ghorasal Repowered CCPP:Unit-3 (GT |  | Gas | PDB | 1*260 | 260 | 260 | 0 | 0 | 0 | 0 |  | 260 | Under maint.
2 | Ghorasal Repowered CCPP Unit-4 |  | Gas | PDB | 1*210 | 210 | 180 | 120 | 120 | 120 | 120 | 60 |  | Gas shortage
| Ghorasal TPP Unit-5 |  | Gas | PDB | 1*210 | 210 | 190 | 180 | 180 | 180 | 180
3 | Ghorasal 365 MW CCPP Unit-7 |  | Gas | PDB | 1*243+1*122 | 365 | 365 | 0 | 0 | 0 | 0 |  | 365 | Air Compressor problem
| Ghorashal 78.5 MW PP(MAX) |  | Gas | QRPP | 2*40 | 0 | 0 | 0 | 0 | 0 | 0 |  |  | Contract Expired
4 | Ghorashal 108MW PP (Regent) |  | Gas | IPP | 34*3.35 | 108 | 108 | 22 | 22 | 22 | 22 | 86 |  | Gas shortage
5 | Haripur GTPP |  | Gas | SBU, PDB | 2*32 | 32 | 20 | 0 | 0 | 0 | 0 |  | 20 | Under maint.
6 | Haripur 412 MW CCPP |  | Gas | EGCB | 1*273+1*139 | 412 | 412 | 403 | 404 | 330 | 330 | 82 |  | Gas shortage
7 | Haripur 360MW CCPP(HPL) |  | Gas | IPP | 1*235+1*125 | 360 | 360 | 319 | 317 | 200 | 200 | 160 |  | Gas shortage
8 | Meghnaghat 450 MW CCPP(MPL) |  | Gas | IPP | 2*150+1*150 | 450 | 450 | 380 | 370 | 125 | 125 | 325 |  | Gas shortage
9 | Meghnaghat 100 MW(IEL) |  | HFO | NENP | 12*8.9 | 100 | 100 | 50 | 50 | 50 | 50 | 50 |  | Fuel shortage
10 | Meghnaghat CCPP(Summit) |  | Gas | IPP | 2*110+1*110 | 335 | 335 | 142 | 150 | 0 | 0 | 335 |  | Gas shortage
11 | Madanganj 102 PP(Summit) |  | HFO | NENP | 6*17 | 102 | 102 | 48 | 96 | 34 | 51 |  | 5 | Engine problem
12 | Madanganj-55 MW PP(Summit) |  | HFO | IPP | 3*17.08+1*11.3 | 55 | 55 | 15 | 15 | 15 | 30 | 25 |  | Fuel shortage
13 | Keraniganj 100 MW PP (Powerpac) |  | HFO | QRPP | 8*13.45 | 100 | 0 | 0 | 3 | 0 | 0 |  |  | Contract Expired
14 | Narshingdi 22 MW PP (Doreen) |  | Gas | SIPP, REB | 8*2.90 | 22 | 22 | 22 | 19 | 22 | 22
15 | 210 MW Siddhirgonj TPP |  | Gas | PDB | 1*210 | 210 | 115 | 0 | 0 | 0 | 0 |  | 115 | Under maint.
16 | Siddhirgonj 2*120 MW GTPP |  | Gas | EGCB | 2*105 | 210 | 210 | 0 | 0 | 0 | 0 |  | 210 | GT-1 Under maint
17 | Siddhirganj 100 PP(Dutch Bangla) |  | HFO | NENP | 12*8.9 | 100 | 100 | 56 | 56 | 35 | 40 | 60 |  | Fuel shortage
18 | Siddhirganj 335 MW CCPP |  | Gas | EGCB | 1*217+118 | 335 | 335 | 150 | 150 | 0 | 0 | 335 |  | Gas shortage
19 | Gagnagar 102 MW PP (Digital Power) |  | HFO | IPP | 12*8.924 | 102 | 102 | 40 | 92 | 32 | 92 |  | 10 | Engine problem
20 | Katpotti 52 MW PP (Sinha) |  | HFO | IPP | 7*7.9 | 51 | 0 | 0 | 0 | 0 | 0 | 51 |  | Fuel shortage
21 | Kamalaghat 54 MW PP(Banco Energy) |  | HFO | IPP | 3*18 | 54 | 54 | 0 | 35 | 0 | 35 | 19 |  | Fuel shortage
22 | Kodda 150 MW PP |  | HFO | BPDB-RPCL | 9*17.06 | 149 | 149 | 82 | 150 | 100 | 150
23 | Manikganj 55 MW PP (Northern) |  | HFO | IPP | 3*19.3 | 55 | 55 | 35 | 55 | 35 | 55
24 | Nababganj 55 MW PP (Southern power ) |  | HFO | IPP | 3*19.3 | 55 | 55 | 35 | 55 | 35 | 55
25 | Bosila 108MW PP(CLC) |  | HFO | IPP | 12*8.775+1*3.5 | 108 | 0 | 0 | 0 | 0 | 0
26 | Summit Power,(Madhabdi+Ashulia) |  | Gas | SIPP,REB | 3*3.67+4*8.73 | 80 | 80 | 43 | 51 | 50 | 50 |  | 30 | Engine problem
27 | Maona 33 MW PP(Summit) |  | Gas | SIPP,REB | 4*8.73 | 33 | 33 | 33 | 33 | 33 | 33
28 | Rupganj 33 MW PP(Summit) |  | Gas | SIPP,REB | 4*8.73 | 33 | 33 | 15 | 20 | 33 | 33
29 | Gazipur 52 MW PP |  | HFO | RPCL | 6*8.9 | 52 | 52 | 8 | 48 | 8 | 52
30 | Tongi 80 MW GTPP |  | Gas | PDB | 1* 105 | 105 | 105 | 0 | 0 | 0 | 0 |  | 105 | Under maint.
31 | Kodda 300 MW PP Unit-2 (Summit) |  | HFO | IPP | 18*17.076 | 300 | 300 | 97 | 296 | 100 | 300
32 | Keranigonj 300 MW PP (APR) |  | HSD | IPP | 256*1.4 | 300 | 300 | 0 | 107 | 300 | 300
33 | Bramhangoan 100 MW PP (Aggreko) |  | HSD | IPP | 114*0.959 | 100 | 100 | 0 | 70 | 70 | 80 | 20 |  | Fuel shortage
34 | Aurahati 100MW PP (Aggreko) |  | HSD | IPP | 0.85*23+0.95*91 | 100 | 100 | 0 | 80 | 70 | 80 |  | 20 | Engine problem
35 | Kodda 149 MW PP Unit-1 (Summit) |  | HFO | IPP | 8*18.45+8.97 | 149 | 149 | 34 | 132 | 35 | 149
36 | Gazipur 100 MW PP |  | HFO | RPCL | 6*17.5 | 105 | 105 | 80 | 88 | 88 | 88 |  | 17 | Engine problem
37 | Meghnaghat 104 MW PP (OPCL) |  | HFO | IPP | 18.5*6 | 104 | 104 | 53 | 53 | 54 | 54 | 50 |  | Fuel shortage
38 | Manikgonj 162MW PP(MPGL) |  | HFO | IPP | 9*18 | 162 | 162 | 54 | 162 | 54 | 162
39 | Spectra Solar Plant Ltd. |  | Solar | IPP | 35 | 35 | 35 | 17 | 0 | 30 | 0
40 | Kanchan Purbachal Power Generation Ltd. |  | HFO | IPP | 18.4*3 | 55 | 55 | 17 | 34 | 17 | 34 | 21 |  | Fuel shortage
| Dhaka area Total |  |  |  |  | 6263 | 5847 | 2550 | 3513 | 2277 | 2972 | 1679 | 1157
41 | Chattogram TPP-1 |  | Gas | PDB | 1*210 | 210 | 180 | 115 | 115 | 0 | 0 | 180 |  | Gas shortage
| Chattogram TPP-2 |  | Gas | PDB | 1*210 | 210 | 180 | 0 | 0 | 0 | 0 |  | 180 | Under maint
42 | Raozan 25 MW PP |  | HFO | RPCL | 3*8.9 | 25 | 25 | 25 | 25 | 25 | 25
43 | Teknaf 20MW PP (Solartech) |  | Solar | IPP | 20 | 20 | 20 | 7 | 0 | 20 | 0
44 | Patenga 50MW PP (Baraka) |  | HFO | IPP | 8*6.98 | 50 | 50 | 6 | 44 | 6 | 44 | 6 |  | Fuel shortage
45 | Karnaphuli Hydro PP Unit-1,2,3,4, 5 |  | Hydro | PDB | 2*40+3*50 | 230 | 230 | 27 | 27 | 25 | 25 | 205 |  | Low Water Level
46 | Sikalbaha 225MW CCPP |  | Gas/HSD | PDB | 1*150+1*75 | 225 | 225 | 215 | 227 | 0 | 0 | 225 |  | Gas shortage
47 | Sikalbaha Peaking GT |  | Gas/HSD | PDB | 1*150 | 150 | 150 | 0 | 0 | 0 | 0 |  | 150 | Under maint
48 | Sikalbaha 105 MW PP (Baraka Sikalbaha) |  | HFO | IPP | 6*17.5 | 105 | 105 | 17 | 17 | 17 | 105
49 | Hathazari 100 MW peaking PP |  | HFO | PDB | 11*8.9 | 98 | 98 | 45 | 57 | 54 | 57 |  | 41 | Engine problem
50 | Dohazari -Kalaish 100 MW Peaking |  | HFO | PDB | 6*17 | 102 | 102 | 64 | 79 | 84 | 84 |  | 18 | Engine problem
51 | Juldah 100 MW Unit-1 (Acorn) |  | HFO | NENP | 8*13.45 | 100 | 100 | 22 | 22 | 22 | 22 | 78 |  | Fuel shortage
52 | Juldah 100 MW PP Unit-3 (Acorn) |  | HFO | IPP | 8*13.5 | 100 | 100 | 25 | 25 | 25 | 25 | 75 |  | Fuel shortage
53 | Barabkunda 22 MW PP (Regent) |  | Gas | SIPP, PDB | 8*2.90 | 22 | 22 | 10 | 10 | 10 | 10 | 12 |  | Gas shortage
* | Malancha, Ctg. EPZ (United) |  | Gas |  | 5*8.73+3*9.34 |  | 0 | 23 | 25 | 0 | 0
54 | Chattogram 108 MW PP (ECPV) |  | HFO | IPP | 16*7 | 108 | 108 | 0 | 30 | 0 | 30 | 78 |  | Fuel shortage
55 | Kaptai 7 MW Solar PP |  | Solar | PDB | 7.4 MW | 7 | 7 | 4 | 0 | 5 | 0
56 | Anwara 300 MW PP (United) |  | HFO | IPP | 17*17+24 | 300 | 300 | 95 | 295 | 88 | 300
57 | Jodiac Power |  | HFO | IPP | 3*18.55+1*3.6 | 54 | 54 | 17 | 17 | 17 | 17
58 | Karnaphuli Power Ltd. |  | HFO | IPP | 18.415*6+6.5 | 110 | 110 | 92 | 92 | 54 | 54 | 56 |  | Fuel shortage
59 | Juldah unit-2 (Acorn) |  | HFO | IPP | 8*13.6 | 100 | 100 | 25 | 25 | 25 | 25 | 75 |  | Fuel shortage
60 | Anlima Energy Ltd. |  | HFO | IPP | 6*21.2 | 116 | 116 | 17 | 51 | 17 | 51 | 65 |  | Fuel shortage
| Mirsharai 150 MW |  | Gas/HFO | BPDB-RPCL | 18.5*9 | 0 | 0 | 36 | 163 | 0 | 163 |  |  | On test.
| Chattogram area Total |  |  |  |  | 2442 | 2382 | 887 | 1346 | 494 | 1037 | 1055 | 389
61 | Ashuganj TPP Unit- 3 |  | Gas | APSCL | 1*150 | 0 | 0 | 0 | 0 | 0 | 0 |  |  | Contract Expired
| Ashuganj TPP Unit- 4 |  | Gas | APSCL | 1*150 | 0 | 0 | 0 | 0 | 0 | 0 |  |  | Contract Expired
| Ashuganj TPP Unit- 5 |  | Gas | APSCL | 1*150 | 0 | 0 | 0 | 0 | 0 | 0 |  |  | Contract Expired
62 | Ashuganj 225 MW CCPP |  | Gas | APSCL | 1*142+1*75 | 221 | 221 | 199 | 209 | 200 | 200 |  |  | FGMO
63 | Ashuganj 450 MW CCPP(North) |  | Gas | APSCL | 1*360 | 360 | 360 | 340 | 310 | 310 | 310 |  |  | FGMO
64 | Ashuganj 450 MW CCPP(South) |  | Gas | APSCL | 1*360 | 360 | 360 | 325 | 305 | 300 | 300 |  |  | FGMO
65 | Ashuganj 420 MW CCPP(East) |  | Gas | APSCL | 284*1+116*1 | 400 | 400 | 0 | 0 | 0 | 0 |  | 400 | Under maint.
66 | Ashuganj 50 MW PP |  | Gas | APSCL | 14*3.968 | 53 | 45 | 36 | 36 | 37 | 40
67 | Ashuganj 55 MW PP (Precision) |  | Gas | QRPP | 15*4 | 55 | 55 | 0 | 0 | 0 | 0 |  |  | Contract Expired
68 | Ashuganj 195MW PP (APSCL-United) |  | Gas | IPP | 20*9.73+1*16 | 195 | 195 | 185 | 197 | 180 | 180 | 15
69 | Ashuganj 51 MW PP (Midland) |  | Gas | IPP | 6*9.34 | 51 | 51 | 43 | 43 | 43 | 43 |  | 8 | Engine problem
70 | Ashuganj 150MW PP (Midland) |  | HFO | IPP | 23*7.015 | 150 | 150 | 18 | 140 | 20 | 150
71 | Titas 50 MW Peaking PP |  | HFO | PDB | 6*8.92 | 52 | 52 | 34 | 30 | 35 | 35 |  | 17 | Engine problem
72 | Chandpur 150 MW CCPP |  | Gas | PDB | 1*106+1*57 | 163 | 163 | 0 | 0 | 0 | 0 |  | 163 | Under Maint.
73 | Chandpur 200MW (Desh energy) |  | HFO | IPP | 12*18.4 | 200 | 200 | 35 | 68 | 34 | 68 | 132 |  | Fuel shortage
74 | Feni 22MW PP (Doreen) |  | Gas | SIPP, PDB | 8*2.90 | 22 | 22 | 17 | 18 | 18 | 18 |  | 4 | Engine problem
75 | Feni 11 MW PP (Doreen) |  | Gas | SIPP, REB | 4*2.90 | 11 | 11 | 7 | 7 | 7 | 7 |  | 4 | Engine problem
** | Impoprt (Tripura) |  |  | Imported power | 0 | 160 | 160 | 146 | 140 | 129 | 152
76 | Jangalia 33MW PP (Summit) |  | Gas | SIPP, PDB | 4*8.73 | 33 | 33 | 25 | 25 | 33 | 33
77 | Jangalia 52 MW PP (Lakdanavi) |  | HFO | IPP | 6*8.92 | 52 | 52 | 42 | 0 | 0 | 0
78 | Cumilla 25 MW PP (Summit) |  | Gas | SIPP, REB | 3*3.67+2*6.97 | 25 | 25 | 20 | 20 | 20 | 20 |  | 5 | Engine problem
79 | Daudkandi 200 MW PP (B.Trac) |  | HSD | IPP | 154*1.4 | 200 | 200 | 0 | 0 | 0 | 0 |  |  | Contract Expired
80 | Feni Lanka Power |  | HFO | IPP | 7*18.415+1*9.78 | 114 | 114 | 0 | 114 | 0 | 0 | 114 |  | Fuel shortage
81 | Chowmuhani 113 MW |  | HFO | IPP | 12*9.78+2*3.1 | 113 | 113 | 36 | 95 | 26 | 55 | 58 |  | Fuel shortage
82 | Bhairob 54.5 MW |  | HFO | IPP | 3*18.2 | 54 | 54 | 17 | 35 | 35 | 35 |  | 19 | Engine problem
83 | Chandpur 115(Doreen) |  | HFO | IPP | 4*18.5+2*22.5 | 115 | 115 | 54 | 94 | 54 | 94 | 21 |  | Fuel shortage
| Cumilla Area Total |  |  |  |  | 3159 | 3151 | 1579 | 1886 | 1481 | 1740 | 340 | 620
84 | RPCL 210MW CCPP |  | Gas | IPP | 4*35+1*70 | 210 | 202 | 30 | 97 | 35 | 90 | 112 |  | Gas shortage
85 | Tangail 22 MW PP (Doreen) |  | Gas | SIPP, PDB | 8*2.90 | 22 | 22 | 17 | 17 | 15 | 18 | 4 |  | Gas shortage
86 | Jamalpur 95 MW PP(Powerpac) |  | HFO | IPP | 12*8.924 | 95 | 0 | 0 | 0 | 0 | 0
87 | Sarishabari 3 MW Solar Plant |  | Solar | IPP | 1*3 | 3 | 3 | 2 | 0 | 1.6 | 0
88 | Mymensingh 200 MW PP (United) |  | HFO | IPP | 9.78*21 | 200 | 200 | 61 | 87 | 48 | 98 | 102 |  | Fuel shortage
89 | Jamalpur 115 MW PP (United) |  | HFO | IPP | 9.78*12 | 115 | 115 | 59 | 89 | 48 | 98 | 17 |  | Fuel shortage
90 | Sutiakhali 50 MW Solar PP |  | Solar | IPP | 50 | 50 | 50 | 33 | 0 | 50 | 0
91 | Tangail Palli Power Gen 22 MW |  | HFO | IPP | 4*6.7 | 22 | 22 | 12 | 12 | 12 | 12 | 10 |  | Fuel shortage
| Mymensingh Area Total |  |  |  |  | 717 | 614 | 214 | 302 | 209.6 | 316 | 116 | 0
92 | Fenchugonj CCPP Phase-1 |  | Gas | PDB | 2*32+1*33 | 97 | 70 | 43 | 43 | 43 | 43 |  | 27 | Machine problem.
93 | Fenchugonj CCPP Phase-2 |  | Gas | PDB | 2*35+1*35 | 104 | 90 | 28 | 28 | 30 | 30 |  | 60 | Machine problem
94 | Kushiara 163 MW CCPP (KP) |  | Gas | IPP | 1*109+1*54 | 163 | 163 | 0 | 0 | 0 | 0 |  | 163 | Under maint
95 | Shajibazar 330 MW CCPP |  | Gas | PDB | 3*110 | 330 | 330 | 0 | 0 | 0 | 0 |  | 330 | Under maint.
96 | Fenchugonj 51 MW PP (Barakatullah) |  | Gas | RPP | 19*2.90 | 51 | 51 | 49 | 50 | 51 | 51
97 | Fenchuganj 44MW (Energyprima) |  | Gas | NENP | 12*3.3+5*2 | 50 | 50 | 46 | 49 | 44 | 44
98 | Hobiganj 11MW PP Cofidence-E |  | Gas | SIPP, REB | 4*2.90 | 11 | 11 | 5 | 5 | 10 | 10
99 | Shahjibazar GTPP Unit- 8 & 9 |  | Gas | PDB | 2*35 | 70 | 66 | 58 | 57 | 60 | 60
100 | Shahjibazar 86MW PP (Shahjibazar) |  | Gas | RPP | 32*2.90 | 86 | 86 | 77 | 79 | 84 | 84
101 | Shahjibazar 100 MW GTPP |  | Gas | PDB | 1*100 | 100 | 100 | 0 | 0 | 0 | 0 |  | 100 | Under maint.
102 | Sylhet 225 MW CCPP |  | Gas | PDB | 1*142+1*89 | 231 | 231 | 204 | 201 | 201 | 201 |  | 30 | Machine problem
103 | Sylhet 20 MW GTPP |  | Gas | PDB | 1*20 | 20 | 20 | 17 | 17 | 0 | 17
104 | Sylhet 50MW PP (EPL) |  | Gas | NENP | 27*2 | 0 | 0 | 0 | 0 | 0 | 0 |  |  | Contract Expired
105 | Shahjahanulla 25 MW PP |  | Gas | SIPP, REB | 3*9.34 | 25 | 25 | 16 | 16 | 15 | 15 | 10 |  | Gas shortage
106 | Bibiana-II 341 MW CCPP (Summit) |  | Gas | IPP | 1*222+1*119 | 341 | 341 | 290 | 275 | 280 | 300 |  |  | FGMO
107 | Bibiyana-III 400 MW CCPP |  | Gas | PDB | 285*1+134*1 | 400 | 400 | 400 | 403 | 400 | 400 |  |  | FGMO
108 | Sylhet 10MW PP (Desh) |  | Gas | RPP | 6*1.95 | 10 | 10 | 9 | 10 | 10 | 10
109 | Bibiyana South 400 MW |  | Gas | PDB | 400 MW | 383 | 383 | 370 | 400 | 400 | 400
| Sylhet Area Total |  |  |  |  | 2472 | 2427 | 1612 | 1633 | 1628 | 1665 | 10 | 710
110 | Bheramara GTPP Unit-3 |  | HSD | PDB | 1*20 | 20 | 16 | 0 | 0 | 0 | 0 | 16 |  | Fuel conservation
** | Bheramara (HVDC ) |  | 0 | Imported power | 2*500 | 1000 | 1000 | 921 | 669 | 940 | 940
111 | Khulna 115 PP MW (KPCL-2) |  | HFO | NENP | 7*17 | 115 | 115 | 32 | 80 | 49 | 98 |  | 17 | Engine problem
112 | Faridpur 50 MW Peaking PP |  | HFO | PDB | 8*6.89 | 54 | 54 | 0 | 29 | 20 | 43 |  | 11 | Engine problem
113 | Khulna 225 MW CCPP |  | HSD | NWPGCL | 1*150+1*75 | 230 | 230 | 0 | 0 | 0 | 0 | 230 |  | Fuel shortage
114 | Gopalganj 100 MW Peaking PP |  | HFO | PDB | 16*6.98 | 109 | 109 | 30 | 85 | 60 | 82 |  | 27 | Engine problem
115 | Bheramara 410 MW CCPP |  | Gas | NWPGCL | 1*278+1*132 | 410 | 410 | 0 | 0 | 0 | 0 | 410 |  | Gas shortage
116 | Noapara 40 MW PP (Khanjahan Ali) |  | HFO | NENP | 5*8.5 | 40 | 40 | 24 | 24 | 8 | 40
117 | Noapara 100 MW PP (Bangla Trac) |  | HSD | IPP | 70*1.4 | 100 | 100 | 0 | 0 | 0 | 0 | 100 |  | Fuel shortage
118 | Rupsha 105 MW PP (Orion rupsha) |  | HFO | IPP | 6*18.445 | 105 | 105 | 17 | 55 | 17 | 55 | 50 |  | Fuel shortage
119 | Madhumati 100 MW PP |  | HFO | NWPGCL | 6*18 | 105 | 105 | 50 | 105 | 85 | 105
120 | Mongla Orion 100 MW Solar PP |  | Solar | IPP | 100 | 100 | 100 | 52 | 0 | 100 | 0
| Khulna 330 MW CCPP (OIL) |  | Gas/HSD | BPDB | 1*220+1*110 | 0 | 0 | 150 | 0 | 0 | 0 |  |  | On test.
| Rampal 1320 MW (BIFPCL) |  | Coal | NTPC&BPDB | 660*2 | 617 | 617 | 0 | 0 | 0 | 0 |  |  | Coal Shortage.
| Kulna 225 MW CCPP (GAS) |  | Gas | NWPGCL | 0 | 0 | 0 | 0 | 0 | 0 | 0 |  |  | On test.
| Khulna Area Total |  |  |  |  | 3005 | 3001 | 1276 | 1047 | 1279 | 1363 | 806 | 55
121 | Barisal 110 MW PP (Summit ) |  | HFO | IPP | 7*17.076 | 110 | 110 | 0 | 16 | 0 | 16 | 94 |  | Fuel shortage
122 | Bhola 33 MW PP (Venture) |  | Gas | NENP | 1*34.50 | 40 | 40 | 23 | 32 | 22 | 32 |  | 8 | Engine problem
123 | Bhola 225 MW CCPP |  | Gas | PDB | 2*63+1*68 | 194 | 194 | 83 | 172 | 175 | 175
| Bhola 95 MW PP (Aggreko) |  | Gas | QRPP | 96*1.10 | 0 | 0 | 0 | 0 | 0 | 0 |  |  | Contract Expired |  | From 18-3-2022
124 | Payra 1320 MW |  | Coal | BCPCL | 2*622 | 1244 | 1244 | 1170 | 1244 | 1244 | 1244
125 | Bhola Nutan Biddut BD LTD |  | Gas | IPP | 220 | 220 | 220 | 0 | 0 | 0 | 0 |  | 220 | Under maintenance
126 | United Payra Power Ltd. |  | HFO | IPP | 8*18.5+1*9.5 | 150 | 150 | 17 | 150 | 17 | 150
127 | Barisal 307 MW |  | Coal | BCPCL | 307*1 | 307 | 307 | 0 | 94 | 300 | 300
| Barisal Area Total |  |  |  |  | 2265 | 2265 | 1293 | 1708 | 1758 | 1917 | 94 | 228
128 | Baghabari 71 MW GTPP |  | Gas | PDB | 1*71 | 71 | 71 | 0 | 0 | 0 | 0 | 71 |  | Gas shortage
| Baghabari 100 MW GTPP |  | Gas | PDB | 1*100 | 100 | 100 | 0 | 0 | 0 | 0 | 100 |  | Gas shortage
129 | Baghabari 50 MW Peaking PP |  | HFO | PDB | 6*8.9 | 52 | 52 | 0 | 21 | 28 | 28 |  | 24 | Engine problem
130 | Bera 70 MW Peaking PP |  | HFO | PDB | 9*8.29 | 71 | 71 | 0 | 0 | 15 | 31 |  | 40 | Engine problem
131 | Amnura 50 MW PP(Sinha) |  | HFO | QRPP | 7*7.79 | 50 | 0 | 0 | 21 | 21 | 21
132 | Katakhali 50 MW PP (Northern) |  | HFO | QRPP | 6*8.9 | 50 | 50 | 16 | 42 | 42 | 42 |  | 8 | Engine problem
133 | Katakhali 50 MW Peaking PP |  | HFO | PDB | 6*8.7 | 50 | 50 | 0 | 40 | 24 | 40 |  | 10 | Engine problem
134 | Sirajgonj 225MW CCPP Unit-1 |  | Gas/HSD | NWPGCL | 1*150+1*75 | 210 | 210 | 150 | 182 | 170 | 170 | 40 |  | Gas shortage
135 | Sirajgonj 225MW CCPP Unit-2 |  | Gas/HSD | NWPGCL | 1*150+1*75 | 220 | 220 | 0 | 0 | 0 | 0 | 220 |  | Gas shortage
136 | Sirajgonj 225MW CCPP Unit-3 |  | Gas/HSD | NWPGCL | 1*141 | 220 | 220 | 143 | 154 | 150 | 150 | 70 |  | Gas shortage
137 | Sirajgonj 400 MW CCPP Unit-4 |  | Gas/HSD | SNWPGCL | 1*282+1*132 | 414 | 414 | 414 | 421 | 380 | 380 | 34 |  | Gas shortage
138 | Santahar 50 MW Peaking PP |  | HFO | PDB | 6*8.7 | 50 | 50 | 0 | 34 | 34 | 34 |  | 16 | Engine problem
139 | Bogra 22 MW PP (GBB) |  | Gas | RPP | 6*4 | 22 | 22 | 20 | 21 | 22 | 22
| Bogura 20 MW PP (Energyprima) |  | Gas | NENP | 5*3.3+5*2 | 0 | 0 | 0 | 0 | 0 | 0 |  |  | Contract Expired
140 | Ullapara 11 MW PP (Summit) |  | Gas | SIPP, REB | 4*2.90 | 11 | 11 | 5 | 8 | 8 | 8 |  | 3 | Engine problem
141 | Natore 52 MW PP (Rajlanka) |  | HFO | IPP | 6*8.92 | 52 | 52 | 0 | 8 | 0 | 8
142 | Chapainawabganj 100 MW Peaking PP |  | HFO | PDB | 12*8.924 | 104 | 104 | 57 | 81 | 80 | 83 |  | 21 | Enginr problem
143 | Baghabari 200 MW PP (Paramount) |  | HSD | IPP | 135*1.6 | 200 | 200 | 0 | 0 | 0 | 0 | 200 |  | Fuel shortage
144 | Bagura 113 MW PP (Confidence)-2 |  | HFO | IPP | 6*18.55+7.2 | 113 | 113 | 35 | 50 | 35 | 50 | 63 |  | Fuel shortage
145 | Confidence Power Bogura Unit-1 113 MW |  | HFO | IPP | 6*18.55 | 113 | 113 | 35 | 55 | 35 | 55 | 58 |  | Fuel shortage
146 | Sirajgonj 6.55 MW Solar |  | Solar | NWPGCL | 1*6 | 6 | 6 | 4 | 0 | 6 | 0
| Adani Power Jharkhanda Ltd |  | Coal | Import | 0 | 0 | 0 | 851 | 737 | 430 | 430 |  |  | On test.
| Rajshahi Area Total |  |  |  |  | 2179 | 2129 | 1730 | 1875 | 1480 | 1552 | 856 | 122
147 | Barapukuria TPP Unit-1 |  | Coal | PDB | 1*125 | 125 | 85 | 75 | 75 | 75 | 75 | 10 |  | Coal Shortage.
| Barapukuria TPP Unit-2 |  | Coal | PDB | 1*125 | 125 | 85 | 0 | 0 | 0 | 0 |  | 85 | Under maint
148 | Barapukuria 275 MW TPP Unit-3 |  | Coal | PDB | 1*275 | 274 | 274 | 260 | 260 | 260 | 260
149 | Rangpur 20 MW GTPP |  | HSD | PDB | 1*20 | 20 | 20 | 0 | 0 | 0 | 0 | 20 |  | Fuel conservation
150 | Saidpur 20 MW GTPP |  | HSD | PDB | 1*20 | 20 | 20 | 0 | 0 | 0 | 0 | 20 |  | Fuel conservation
151 | Rangpur 113 MW PP (Confidence) |  | HFO | IPP | 9*6.984+7*7.015+3.15*2 | 113 | 113 | 34 | 49 | 34 | 50 |  |  | Fuel shortage
152 | Sympa Solar Power 8MW |  | Solar | IPP | 8 MW | 8 | 8 | 7 | 0 | 8 | 0
153 | Energypac Power Venture Thakurgaon Ltd. |  | HFO | IPP | 115 | 115 | 115 | 37 | 112 | 35 | 115
154 | Intraco Solar 30 MW |  | Solar | IPP | 1*30 | 30 | 30 | 26 | 0 | 30 | 0
| Teesta Solar Limited |  | Solar | BPCL | 16*12.5 | 0 | 0 | 184 | 0 | 130 | 0
| Rangpur Area Total |  |  |  |  | 830 | 750 | 623 | 496 | 572 | 500 | 50 | 85
| Total |  |  |  |  | 23332 | 22566 | 11764 | 13806 | 11178.6 | 13062 | 5006 | 3366
A. |  | 2023-05-12 | (Yesterday) |  |  |  |  | Friday
1 | Highest Generation : |  |  | 13806 | MW at | 20:00 | hrs | 11 Evening Peak Hour : | [5 empty] | 20:00 | hrs.
2 | Minimum Generation : |  |  | 10784 | MW at | 9:00 | hrs | 12 Max. Demand (Generation end) at evening peak hour : | [5 empty] | 14130 | MW
3 | Day peak Generation : |  |  | 11764 | MW at | 12:00 | hrs | 13 Max. Demand (Substation end) at evening peak hour : | [5 empty] | 13483.24 | MW
4 | Evening peak Generation : |  |  | 13806 | MW at | 20:00 | hrs | 14 Load Shed (Substation end) at evening peak hour : | [5 empty] | 312 | MW
5 | Total Energy Generation : |  | 288.6255 | MKWHr | By Solar | 2.7491 | MKWHr | 15. Area wise Demand (S/S end), Supply (S/S end) & | [5 empty] | 16. Hourly Load Shed during
| By Gas : | 141.4761 | MKWHr |  | By Oil: | 60.3445 | MKWHr | Load Shed (S/S end) at Evening peak hour in MW : | [5 empty] | Evening Peak hours :
| By Coal : | 59.7228 | MKWHr |  | By Hydro: | 0.336 | MKWHr | Area | Demand | Supply |  | Loadshed |  | Time |  | Loadshed
6 | Generation Shortfall : |  | For Fuel Limitation = |  |  | 5006 | MW | Dhaka | 4720.24 | 4720.24 |  | 0 |  | 18:00 |  | 128.925
|  |  | For Plants S/D or M/C prob = |  |  | 3366 | MW | Chittagong | 1296 | 1296 |  | 0 |  | 19:00 |  | 168
|  |  | Total = |  |  | 8372 | MW | Khulna | 1674.6 | 1604.6 |  | 70 |  | 19:30 |  | 275
7 | Total Gas Supplied : |  |  | 1048.46 | MMCFD |  |  | Rajshahi | 1421.8 | 1421.8 |  | 0 |  | 20:00 |  | 312
8 | Fuel Cost : | i) Gas : | Taka | 162797699.052 | ii) Oil : | Taka | 826434605.24 | Comilla | 1423 | 1276 |  | 147 |  | 21:00 |  | 258.805
|  | iii) Coal : | Taka | 325327626.61 | Total | Taka | 1314559930.902 | Mymensingh | 1055 | 970 |  | 85 |  | 22:00 |  | 338.07
9 | Power flow through E-W Interconnectors : |  |  |  | i) Energy | 0 | MKWHr. | Sylhet | 548 | 538 |  | 10 |  | 23:00 |  | 705.745
| ii) During Peak Demand : |  |  | 220 | MW (E to W) at | 20:00 | hrs | Barisal | 449.6 | 449.6 |  | 0 |  | 24:00 |  | 1252.96
| iii) Maximum : |  |  | 220 | MW at | 20:00 | hrs | Rangpur | 895 | 895 |  | 0
10 | Maximum Temperature in Dhaka was |  |  |  | 37.3° C |  |  | Total | 13483.24 | 13171.24 |  | 312
B. |  | 2023-05-13 | (Today) |  |  |  | Saturday |  |  | Probable max. temperature in Dhaka |  |  | 37.3° C
Forecast
1 | Maximum Demand* Evening (Generation end) |  |  |  | 14000 | MW |  | 6 Total Load Shed forecast (Substation end) : |  |  |  |  | 860 | MW
2 | Maximum Generation (Generation end) |  |  |  | 13062 | MW |  | 7 Area wise Load Shed forecast (Substation end) :
3 | Maximum Demand* Day (Generation end) |  |  |  | 12500 | MW
4 | Reserve(Generation end) |  |  |  | - | MW |  | Dhaka | Chittagong | Khulna | Rajshahi | Comilla | Mymensingh | Sylhet | Barisal | Rangpur
5 | Total Energy Generation |  |  |  | 292.6812 | MKWHr |  | MW | MW | MW | MW | MW | MW | MW | MW | MW
6 | Actual Minimum Generation up to 8:00 hrs. |  |  |  | 9941 | MW at | 8:00 | 300 | 100 | 100 | 115 | 80 | 85 | 20 | 0 | 60
* Import Through HVDC C/B Interconnector : |  |  |  |  | i) Energy | 20.64 | MKWHr. | ii) HVDC Flow at Peak Time |  | 669 | MW at | 20:00 | hrs.
* Import Through Comilla C/B Interconnector : |  |  |  |  | i) Energy | 3.3571 | MKWHr. | iii) Maximum HVDC Flow : |  | 922 | MW at | 11:00 | hrs.
*Cost for HVDC, Tripura & Solar energy is not usually included in the total fuel cost.
Water Level of Kaptai Lake at 06:00 hr (ft): |  |  |  |  | (a) Yesterday : | 74.23 |  | (b) Today: | 74.04 |  | (c) Rule Curve: |  | 79.72
.
|  |  |  | Sub Divisional Engineer | [6 empty] | Executive Engineer
|  |  |  | Network Operation Division | [6 empty] | Network Operation Division

## YesterdayGen
2023-05-12 | [21 empty] | BR
Plant Name | Ghorasal TPP (Unit-1&2) | Ghorasal Repowered CCPP:Unit-3 (GT | Ghorasal Repowered CCPP Unit-4 | Ghorasal TPP Unit-5 | Ghorasal 365 MW CCPP Unit-7 | Ghorashal 108MW PP (Regent) | Ghorashal 78.5 MW PP(MAX) | Haripur 412 MW CCPP | Haripur 360MW CCPP(HPL) | Plant Removed | Haripur GTPP | Meghnaghat 450 MW CCPP(MPL) | Meghnaghat CCPP(Summit) | Meghnaghat 100 MW(IEL) | Madanganj 102 PP(Summit) | Madanganj-55 MW PP(Summit) | Siddhirganj 335 MW CCPP | 210 MW Siddhirgonj TPP | Siddhirgonj 2*120 MW GTPP | Siddhirganj 100 PP(Dutch Bangla) | Gagnagar 102 MW PP (Digital Power) | Kodda 150 MW PP | Keraniganj 100 MW PP (Powerpac) | Bosila 108MW PP(CLC) | Pagla (DPA ) | Katpotti 52 MW PP (Sinha) | Kamalaghat 54 MW PP(Banco Energy) | Manikganj 55 MW PP (Northern) | Nababganj 55 MW PP (Southern power ) | Narshingdi 22 MW PP (Doreen) | Summit Ashulia | Summit Madhabdi | Maona 33 MW PP(Summit) | Rupganj 33 MW PP(Summit) | Gazipur 52 MW PP | Tongi 80 MW GTPP | Karnaphuli Hydro PP Unit-1, 2 & 3 | Karnaphuli Hydro PP Unit-4 & 5 | Chattogram TPP-1 | Chattogram TPP-2 | Raozan 25 MW PP | Sikalbaha 225MW CCPP (Gas) | Sikalbaha 225MW CCPP(Oil) | Sikalbaha 150MW GTPP | Sikalbaha 150MW GTPP(Oil) | Plant Removed | Tangail Palli Power Gen 22 MW | Hathazari 100 MW peaking PP | Dohazari -Kalaish 100 MW Peaking | Juldah 100 MW Unit-1 (Acorn) | Chattogram 108 MW PP (ECPV) | Patenga 50MW PP (Baraka) | Barabkunda 22 MW PP (Regent) | Malancha, Ctg. EPZ (United) | Ashuganj TPP Unit- 3 | Ashuganj TPP Unit- 4 | Ashuganj TPP Unit- 5 | Ashuganj 450 MW CCPP(North) | Ashuganj 450 MW CCPP(South) | Ashuganj 225 MW CCPP | Ashuganj 195MW PP (APSCL-United) | Chandpur 150 MW CCPP | Ashuganj 50 MW PP | Ashuganj 55 MW PP (Precision) | Ashuganj 53MW PP (United) | Ashuganj 51 MW PP (Midland) | B.Baria (Aggreko) 85MW | Titas 50 MW Peaking PP | Jangalia 52 MW PP (Lakdanavi) | Feni 22MW PP (Doreen) | Feni 11 MW PP (Doreen) | Jangalia 33MW PP (Summit) | Cumilla 25 MW PP (Summit) | Impoprt (Tripura) | RPCL 210MW CCPP | Jamalpur 95 MW PP(Powerpac) | Tangail 22 MW PP (Doreen) | Sarishabari 3 MW Solar Plant | Fenchugonj CCPP Phase-1 | Fenchugonj CCPP Phase-2 | Fenchugonj 51 MW PP (Barakatullah) | Fenchuganj 44MW (Energyprima) | Kushiara 163 MW CCPP (KP) | Shajibazar 330 MW CCPP | Shahjibazar GTPP Unit- 8 & 9 | Shahjibazar 86MW PP (Shahjibazar) | Shahjibazar 50MW PP (EPL) | Sylhet 225 MW CCPP | Sylhet 20 MW GTPP | Sylhet 50MW PP (EPL) | Sylhet 10MW PP (Desh) | Bibiana-II 341 MW CCPP (Summit) | Shahjahanulla 25 MW PP | Hobiganj 11MW PP Cofidence-E | Daudkandi 200 MW PP (B.Trac) | Kodda 300 MW PP Unit-2 (Summit) | Keranigonj 300 MW PP (APR) | Bramhangoan 100 MW PP (Aggreko) | Mymensingh 200 MW PP (United) | Aurahati 100MW PP (Aggreko) | Kodda 149 MW PP Unit-1 (Summit) | Teknaf 20MW PP (Solartech) | Juldah 100 MW PP Unit-3 (Acorn) | Chandpur 200MW (Desh energy) | Ashuganj 150MW PP (Midland) | Bibiyana-III 400 MW CCPP | Jamalpur 115 MW PP (United) | Gazipur 100 MW PP | Sikalbaha 105 MW PP (Baraka Sikalbaha) | Kaptai 7 MW Solar PP | Anwara 300 MW PP (United) | Jodiac Power | Karnaphuli Power Ltd. | Feni Lanka Power | Chowmuhani 113 MW | Juldah unit-2 (Acorn) | Bibiyana South 400 MW | Meghnaghat 104 MW PP (OPCL) | Sutiakhali 50 MW Solar PP | Manikgonj 162MW PP(MPGL) | Anlima Energy Ltd. | Shahjibazar 100 MW GTPP | Bhairob 54.5 MW | Spectra Solar Plant Ltd. | Chandpur 115(Doreen) | Kanchan Purbachal Power Generation Ltd. | Ashuganj 420 MW CCPP(East) | Mirsharai 150 MW (Oil) | Mirsharai 150 MW (Gas) | EasternBlank | Bheramara (HVDC ) | Bheramara GTPP Unit-3 | Bheramara 410 MW CCPP | Khulna 115 MW PP (KPCL-1 & 3) | Khulna 115 PP MW (KPCL-2) | Khulna 225 MW CCPP | Khulna 60MW | Khulna (Aggreeco) 55MW | Faridpur 50 MW Peaking PP | Gopalganj 100 MW Peaking PP | Noapara 40 MW PP (Khanjahan Ali) | Bhola 225 MW CCPP | Bhola 33 MW PP (Venture) | Barisal 110 MW PP (Summit ) | Barisal GT PP Unit-1& 2 | Baghabari 100 MW GTPP | Baghabari 71 MW GTPP | Baghabari 50 MW Peaking PP | Bera 70 MW Peaking PP | Chapainawabganj 100 MW Peaking PP | Amnura 50 MW PP(Sinha) | Katakhali 50 MW PP (Northern) | Katakhali 50 MW Peaking PP | Natore 52 MW PP (Rajlanka) | Santahar 50 MW Peaking PP | Bogra 22 MW PP (GBB) | Bogura 20 MW PP (Energyprima) | Ullapara 11 MW PP (Summit) | Barapukuria TPP Unit-1 | Barapukuria TPP Unit-2 | Barapukuria 275 MW TPP Unit-3 | Rangpur 20 MW GTPP | Saidpur 20 MW GTPP | Sirajgonj 225MW CCPP Unit-1 (Gas) | Sirajgonj 225MW CCPP Unit-1(Oil) | Sirajgonj 225 MW CCPP Unit-2 (Gas) | Sirajgonj 225 MW CCPP Unit-2 (Oil) | Bhola 95 MW PP (Aggreko) | Noapara 100 MW PP (Bangla Trac) | Sirajgonj 225MW CCPP Unit-3 (Gas) | Sirajgonj 225MW CCPP Unit-3 (Oil) | Sirajgonj 400 MW CCPP Unit-4 | Rupsha 105 MW PP (Orion rupsha) | Baghabari 200 MW PP (Paramount) | Bagura 113 MW PP (Confidence)-2 | Madhumati 100 MW PP | Rangpur 113 MW PP (Confidence) | Sirajgonj 400MW CCPP Unit-4 (Oil) | Sympa Solar Power 8MW | Confidence Power Bogura Unit-1 113 MW | Payra 1320 MW | Bhola Nutan Biddut BD LTD (GAS) | Bhola Nutan Biddut BD LTD (OIL) | United Payra Power Ltd. | Sirajgonj 6.55 MW Solar | Mongla Orion 100 MW Solar PP | Energypac Power Venture Thakurgaon Ltd. | Khulna 330 MW CCPP (OIL) | Khulna 330 MW CCPP (GAS) | Rampal 1320 MW (BIFPCL) | Intraco Solar 30 MW | Barisal 307 MW | Adani Power Jharkhanda Ltd | Teesta Solar Limited | Kulna 225 MW CCPP (GAS) | WesternBlank | Eastern Grid Total | Western Grid Total | Total (MW) | Gas (Public) | HVDC | Gas (Private) | HSD (Private) | HFO (Private) | Coal | Hydro | HSD (Public) | HFO (Public) | Tripura | Solar | Shortage | Water Level
1:00 | 0 | 0 | 120 | 180 | 0 | 22 | 0 | 397 | 284 |  | 0 | 340 | 155 | 24 | 73 | 15 | 150 | 0 | 0 | 25 | 16 | 48 | 0 | 0 | 0 | 0 | 0 | 0 | 35 | 22 | 23 | 28 | 33 | 16 | 8 | 0 | 0 | 0 | 115 | 0 | 25 | 225 | 0 | 0 | 0 |  | 6 | 55 | 67 | 10 | 0 | 6 | 10 | 30 | 0 | 0 | 0 | 350 | 340 | 207 | 189 | 0 | 42 | 0 | 0 | 43 | 0 | 41 | 52 | 18 | 7 | 24 | 20 | 150 | 84 | 0 | 19 | 0 | 43 | 30 | 53 | 50 | 0 | 0 | 60 | 83 | 0 | 207 | 17 | 0 | 10 | 280 | 16 | 5 | 0 | 98 | 302 | 82 | 47 | 75 | 17 | 0 | 12 | 17 | 20 | 410 | 49 | 88 | 27 | 0 | 87 | 17 | 54 | 114 | 9 | 12 | 400 | 17 | 0 | 17 | 17 | 0 | 35 | 0 | 27 | 17 | 0 | 35 | 0 |  | 921 | 0 | 0 | 0 | 64 | 0 | 0 | 0 | 18 | 72 | 8 | 89 | 36 | 0 | 0 | 0 | 0 | 28 | 0 | 84 | 21 | 42 | 24 | 0 | 28 | 0 | 0 | 8 | 75 | 0 | 260 | 0 | 0 | 180 | 0 | 0 | 0 | 0 | 0 | 145 | 0 | 414 | 17 | 0 | 35 | 105 | 34 | 0 | 0 | 35 | 1244 | 0 | 0 | 35 | 0 | 0 | 0 | 0 | 0 | 0 | 0 | 0 | 845 | 0 | 0 |  | 7105 | 4867 | 11972 | 4040 | 921 | 1989 | 459 | 1489 | 2424 | 0 | 0 | 500 | 150 | 0 | 1077.24 | 74.25
2:00 | 0 | 0 | 120 | 180 | 0 | 22 | 0 | 398 | 284 |  | 0 | 360 | 147 | 25 | 73 | 15 | 170 | 0 | 0 | 25 | 16 | 48 | 0 | 0 | 0 | 0 | 0 | 0 | 35 | 22 | 23 | 28 | 33 | 16 | 8 | 0 | 0 | 0 | 115 | 0 | 24 | 225 | 0 | 0 | 0 |  | 6 | 55 | 67 | 10 | 0 | 6 | 10 | 29 | 0 | 0 | 0 | 310 | 310 | 210 | 189 | 0 | 42 | 0 | 0 | 43 | 0 | 42 | 52 | 18 | 7 | 25 | 20 | 152 | 85 | 0 | 19 | 0 | 43 | 30 | 50 | 50 | 0 | 0 | 60 | 83 | 0 | 207 | 17 | 0 | 10 | 280 | 16 | 5 | 0 | 98 | 302 | 82 | 46 | 75 | 17 | 0 | 12 | 17 | 18 | 367 | 49 | 88 | 17 | 0 | 87 | 17 | 54 | 114 | 9 | 12 | 400 | 17 | 0 | 17 | 17 | 0 | 35 | 0 | 18 | 17 | 0 | 35 | 0 |  | 921 | 0 | 0 | 0 | 48 | 0 | 0 | 0 | 18 | 72 | 8 | 89 | 34 | 0 | 0 | 0 | 0 | 28 | 0 | 85 | 21 | 42 | 24 | 0 | 28 | 7 | 0 | 8 | 75 | 0 | 260 | 0 | 0 | 180 | 0 | 0 | 0 | 0 | 0 | 145 | 0 | 414 | 17 | 0 | 35 | 105 | 34 | 0 | 0 | 35 | 1244 | 0 | 0 | 17 | 0 | 0 | 0 | 0 | 0 | 0 | 0 | 0 | 849 | 0 | 0 |  | 7007 | 4843 | 11850 | 3953 | 921 | 2002 | 459 | 1433 | 2428 | 0 | 0 | 502 | 152 | 0 | 1002.75 | 74.25
3:00 | 0 | 0 | 120 | 180 | 0 | 22 | 0 | 396 | 325 |  | 0 | 370 | 147 | 24 | 78 | 15 | 175 | 0 | 0 | 25 | 16 | 48 | 0 | 0 | 0 | 0 | 0 | 0 | 35 | 22 | 23 | 28 | 33 | 16 | 8 | 0 | 0 | 0 | 115 | 0 | 25 | 224 | 0 | 0 | 0 |  | 6 | 55 | 67 | 10 | 0 | 6 | 10 | 30 | 0 | 0 | 0 | 325 | 320 | 210 | 189 | 0 | 42 | 0 | 0 | 43 | 0 | 44 | 52 | 18 | 7 | 25 | 20 | 150 | 84 | 0 | 19 | 0 | 43 | 30 | 50 | 50 | 0 | 0 | 60 | 83 | 0 | 207 | 17 | 0 | 10 | 285 | 16 | 5 | 0 | 98 | 302 | 80 | 46 | 75 | 17 | 0 | 12 | 17 | 20 | 374 | 49 | 88 | 17 | 0 | 87 | 0 | 54 | 114 | 9 | 12 | 400 | 17 | 0 | 17 | 17 | 0 | 35 | 0 | 18 | 17 | 0 | 35 | 0 |  | 920 | 0 | 0 | 0 | 32 | 0 | 0 | 0 | 10 | 72 | 8 | 89 | 32 | 0 | 0 | 0 | 0 | 28 | 0 | 77 | 21 | 42 | 24 | 0 | 28 | 22 | 0 | 8 | 75 | 0 | 260 | 0 | 0 | 180 | 0 | 0 | 0 | 0 | 0 | 145 | 0 | 414 | 17 | 0 | 0 | 105 | 34 | 0 | 0 | 0 | 1244 | 0 | 0 | 17 | 0 | 0 | 0 | 0 | 0 | 0 | 0 | 0 | 846 | 0 | 0 |  | 7085 | 4750 | 11835 | 3986 | 920 | 2072 | 457 | 1337 | 2425 | 0 | 0 | 488 | 150 | 0 | 826.075 | 74.24
4:00 | 0 | 0 | 120 | 180 | 0 | 22 | 0 | 396 | 323 |  | 0 | 370 | 150 | 25 | 68 | 15 | 174 | 0 | 0 | 25 | 16 | 48 | 0 | 0 | 0 | 0 | 0 | 0 | 0 | 22 | 23 | 28 | 33 | 16 | 8 | 0 | 0 | 0 | 115 | 0 | 25 | 227 | 0 | 0 | 0 |  | 6 | 55 | 67 | 10 | 0 | 6 | 10 | 30 | 0 | 0 | 0 | 310 | 305 | 212 | 189 | 0 | 42 | 0 | 0 | 43 | 0 | 44 | 52 | 18 | 7 | 25 | 20 | 150 | 85 | 0 | 19 | 0 | 43 | 30 | 50 | 50 | 0 | 0 | 60 | 83 | 0 | 207 | 17 | 0 | 10 | 275 | 16 | 5 | 0 | 97 | 270 | 80 | 46 | 75 | 17 | 0 | 12 | 17 | 18 | 367 | 49 | 88 | 17 | 0 | 87 | 0 | 54 | 114 | 9 | 12 | 400 | 17 | 0 | 17 | 17 | 0 | 35 | 0 | 18 | 17 | 0 | 35 | 0 |  | 921 | 0 | 0 | 0 | 32 | 0 | 0 | 0 | 10 | 72 | 8 | 90 | 32 | 0 | 0 | 0 | 0 | 28 | 0 | 77 | 21 | 42 | 24 | 0 | 28 | 22 | 0 | 8 | 75 | 0 | 260 | 0 | 0 | 179 | 0 | 0 | 0 | 0 | 0 | 146 | 0 | 414 | 17 | 0 | 0 | 94 | 34 | 0 | 0 | 0 | 1244 | 0 | 0 | 17 | 0 | 0 | 0 | 0 | 0 | 0 | 0 | 0 | 866 | 0 | 0 |  | 6965 | 4761 | 11726 | 3955 | 921 | 2063 | 425 | 1279 | 2445 | 0 | 0 | 488 | 150 | 0 | 739.17 | 74.24
5:00 | 0 | 0 | 120 | 180 | 0 | 22 | 0 | 395 | 333 |  | 0 | 380 | 151 | 25 | 68 | 15 | 165 | 0 | 0 | 25 | 16 | 48 | 0 | 0 | 0 | 0 | 0 | 0 | 0 | 22 | 23 | 28 | 33 | 16 | 8 | 0 | 0 | 0 | 115 | 0 | 25 | 226 | 0 | 0 | 0 |  | 6 | 55 | 67 | 10 | 0 | 6 | 10 | 33 | 0 | 0 | 0 | 310 | 305 | 211 | 189 | 0 | 0 | 0 | 0 | 43 | 0 | 45 | 52 | 18 | 7 | 25 | 20 | 146 | 85 | 0 | 19 | 0 | 43 | 30 | 50 | 50 | 0 | 0 | 60 | 83 | 0 | 209 | 17 | 0 | 10 | 280 | 16 | 5 | 0 | 97 | 159 | 80 | 46 | 75 | 17 | 0 | 12 | 17 | 21 | 365 | 49 | 88 | 17 | 0 | 87 | 0 | 54 | 46 | 9 | 12 | 400 | 17 | 0 | 17 | 17 | 0 | 35 | 0 | 18 | 17 | 0 | 35 | 0 |  | 921 | 0 | 0 | 0 | 32 | 0 | 0 | 0 | 10 | 72 | 8 | 90 | 30 | 0 | 0 | 0 | 0 | 28 | 0 | 52 | 21 | 42 | 24 | 0 | 28 | 22 | 0 | 8 | 74 | 0 | 260 | 0 | 0 | 179 | 0 | 0 | 0 | 0 | 0 | 146 | 0 | 414 | 17 | 0 | 0 | 105 | 0 | 0 | 0 | 0 | 1244 | 0 | 0 | 17 | 0 | 0 | 0 | 0 | 0 | 0 | 0 | 0 | 865 | 0 | 0 |  | 6761 | 4709 | 11470 | 3901 | 921 | 2090 | 314 | 1191 | 2443 | 0 | 0 | 464 | 146 | 0 | 697.15 | 74.23
6:00 | 0 | 0 | 119 | 180 | 0 | 22 | 0 | 391 | 304 |  | 0 | 390 | 137 | 25 | 73 | 15 | 165 | 0 | 0 | 25 | 16 | 48 | 0 | 0 | 0 | 0 | 0 | 0 | 0 | 22 | 23 | 28 | 33 | 16 | 8 | 0 | 0 | 0 | 115 | 0 | 25 | 227 | 0 | 0 | 0 |  | 6 | 55 | 67 | 10 | 0 | 6 | 10 | 26 | 0 | 0 | 0 | 310 | 360 | 213 | 189 | 0 | 0 | 0 | 0 | 43 | 0 | 45 | 52 | 18 | 0 | 25 | 20 | 134 | 76 | 0 | 19 | 0 | 43 | 30 | 50 | 50 | 0 | 0 | 61 | 83 | 0 | 206 | 17 | 0 | 10 | 270 | 16 | 5 | 0 | 97 | 34 | 0 | 46 | 0 | 17 | 1 | 12 | 17 | 20 | 367 | 49 | 88 | 17 | 0 | 87 | 6 | 54 | 0 | 9 | 12 | 360 | 17 | 2 | 17 | 17 | 0 | 0 | 1 | 17 | 17 | 0 | 35 | 0 |  | 921 | 0 | 0 | 0 | 32 | 0 | 0 | 0 | 0 | 72 | 8 | 90 | 26 | 0 | 0 | 0 | 0 | 28 | 0 | 52 | 21 | 8 | 24 | 0 | 0 | 22 | 0 | 8 | 75 | 0 | 260 | 0 | 0 | 160 | 0 | 0 | 0 | 0 | 0 | 146 | 0 | 414 | 17 | 0 | 0 | 105 | 0 | 0 | 0 | 0 | 1244 | 0 | 0 | 17 | 0 | 3 | 0 | 0 | 0 | 0 | 1 | 0 | 852 | 7 | 0 |  | 6348 | 4613 | 10961 | 3879 | 921 | 2036 | 34 | 1085 | 2431 | 0 | 0 | 426 | 134 | 15 | 610.245 | 74.23
7:00 | 0 | 0 | 120 | 180 | 0 | 22 | 0 | 372 | 303 |  | 0 | 380 | 151 | 24 | 45 | 15 | 165 | 0 | 0 | 25 | 16 | 48 | 0 | 0 | 0 | 0 | 0 | 17 | 0 | 0 | 23 | 28 | 33 | 16 | 8 | 0 | 0 | 0 | 115 | 0 | 25 | 225 | 0 | 0 | 0 |  | 6 | 55 | 67 | 10 | 0 | 6 | 10 | 29 | 0 | 0 | 0 | 310 | 305 | 211 | 189 | 0 | 0 | 0 | 0 | 43 | 0 | 43 | 52 | 18 | 7 | 25 | 20 | 132 | 36 | 0 | 18 | 0 | 43 | 30 | 50 | 50 | 0 | 0 | 60 | 83 | 0 | 208 | 17 | 0 | 10 | 280 | 16 | 5 | 0 | 97 | 0 | 0 | 46 | 0 | 17 | 4 | 12 | 17 | 18 | 365 | 49 | 88 | 17 | 1 | 87 | 17 | 54 | 0 | 7 | 12 | 370 | 17 | 9 | 17 | 17 | 0 | 0 | 6 | 18 | 17 | 0 | 35 | 0 |  | 920 | 0 | 0 | 0 | 32 | 0 | 0 | 0 | 0 | 72 | 8 | 90 | 23 | 0 | 0 | 0 | 0 | 0 | 0 | 52 | 21 | 8 | 0 | 0 | 0 | 22 | 0 | 8 | 75 | 0 | 260 | 0 | 0 | 150 | 0 | 0 | 0 | 0 | 0 | 146 | 0 | 414 | 17 | 0 | 21 | 105 | 0 | 0 | 2 | 20 | 1244 | 0 | 0 | 17 | 0 | 18 | 0 | 0 | 0 | 0 | 6 | 0 | 861 | 34 | 0 |  | 6214 | 4646 | 10860 | 3745 | 920 | 2049 | 0 | 1122 | 2440 | 0 | 0 | 372 | 132 | 80 | 276.95 | 74.22
8:00 | 0 | 0 | 120 | 180 | 0 | 22 | 0 | 372 | 304 |  | 0 | 380 | 142 | 25 | 34 | 15 | 155 | 0 | 0 | 25 | 16 | 48 | 0 | 0 | 0 | 0 | 0 | 35 | 0 | 0 | 23 | 27 | 33 | 16 | 8 | 0 | 0 | 0 | 115 | 0 | 25 | 226 | 0 | 0 | 0 |  | 6 | 55 | 67 | 10 | 0 | 6 | 10 | 29 | 0 | 0 | 0 | 310 | 270 | 182 | 189 | 0 | 33 | 0 | 0 | 43 | 0 | 36 | 51 | 15 | 7 | 25 | 20 | 132 | 31 | 0 | 18 | 1 | 43 | 30 | 50 | 50 | 0 | 0 | 59 | 83 | 0 | 209 | 17 | 0 | 10 | 280 | 16 | 5 | 0 | 97 | 0 | 0 | 46 | 0 | 17 | 11 | 12 | 17 | 20 | 367 | 49 | 88 | 17 | 2 | 88 | 17 | 54 | 0 | 9 | 12 | 370 | 17 | 20 | 17 | 17 | 0 | 17 | 9 | 17 | 17 | 0 | 36 | 0 |  | 921 | 0 | 0 | 0 | 32 | 0 | 0 | 0 | 0 | 73 | 8 | 87 | 22 | 0 | 0 | 0 | 0 | 0 | 0 | 52 | 21 | 8 | 0 | 0 | 0 | 21 | 0 | 8 | 75 | 0 | 260 | 0 | 0 | 150 | 0 | 0 | 0 | 0 | 0 | 146 | 0 | 359 | 17 | 0 | 35 | 53 | 27 | 0 | 3 | 35 | 1244 | 0 | 0 | 17 | 1 | 38 | 0 | 0 | 0 | 0 | 14 | 0 | 855 | 80 | 0 |  | 6204 | 4662 | 10866 | 3695 | 921 | 1984 | 0 | 1154 | 2434 | 0 | 0 | 367 | 132 | 179 | 271.22 | 74.22
9:00 | 0 | 0 | 120 | 180 | 0 | 22 | 0 | 353 | 303 |  | 0 | 380 | 150 | 24 | 34 | 15 | 157 | 0 | 0 | 36 | 16 | 48 | 0 | 0 | 0 | 0 | 0 | 35 | 0 | 0 | 23 | 27 | 33 | 16 | 8 | 0 | 0 | 0 | 115 | 0 | 25 | 224 | 0 | 0 | 0 |  | 6 | 55 | 67 | 10 | 0 | 6 | 10 | 28 | 0 | 0 | 0 | 280 | 270 | 182 | 189 | 0 | 38 | 0 | 0 | 43 | 0 | 36 | 50 | 15 | 7 | 25 | 20 | 136 | 32 | 0 | 18 | 2 | 43 | 28 | 25 | 20 | 0 | 0 | 59 | 80 | 0 | 209 | 17 | 0 | 10 | 280 | 16 | 5 | 0 | 97 | 0 | 0 | 46 | 0 | 17 | 10 | 12 | 17 | 20 | 331 | 49 | 86 | 17 | 3 | 88 | 17 | 54 | 0 | 0 | 12 | 330 | 29 | 25 | 17 | 17 | 0 | 17 | 13 | 17 | 17 | 0 | 36 | 0 |  | 921 | 0 | 0 | 0 | 16 | 0 | 0 | 0 | 0 | 30 | 8 | 87 | 22 | 0 | 0 | 0 | 0 | 0 | 0 | 52 | 0 | 8 | 0 | 0 | 0 | 20 | 0 | 8 | 74 | 0 | 260 | 0 | 0 | 150 | 0 | 0 | 0 | 0 | 0 | 146 | 0 | 416 | 17 | 0 | 35 | 15 | 33 | 0 | 5 | 35 | 1222 | 0 | 0 | 17 | 2 | 72 | 0 | 50 | 0 | 0 | 22 | 0 | 858 | 128 | 0 |  | 6055 | 4729 | 10784 | 3574 | 921 | 1988 | 0 | 1095 | 2414 | 0 | 50 | 324 | 136 | 282 | 206.28 | 74.21
10:00 | 0 | 0 | 120 | 180 | 0 | 22 | 0 | 342 | 303 |  | 0 | 380 | 150 | 41 | 34 | 15 | 164 | 0 | 0 | 57 | 16 | 48 | 0 | 0 | 0 | 0 | 0 | 35 | 17 | 22 | 23 | 27 | 33 | 15 | 8 | 0 | 0 | 0 | 115 | 0 | 25 | 220 | 0 | 0 | 0 |  | 9 | 48 | 50 | 22 | 0 | 6 | 10 | 32 | 0 | 0 | 0 | 280 | 270 | 181 | 189 | 0 | 38 | 0 | 0 | 43 | 0 | 36 | 50 | 16 | 7 | 0 | 20 | 140 | 30 | 0 | 18 | 2 | 43 | 28 | 25 | 20 | 0 | 0 | 59 | 74 | 0 | 209 | 17 | 0 | 9 | 290 | 16 | 5 | 0 | 97 | 0 | 0 | 46 | 0 | 30 | 12 | 12 | 21 | 20 | 331 | 49 | 86 | 17 | 3 | 88 | 17 | 69 | 0 | 0 | 12 | 330 | 49 | 25 | 37 | 17 | 0 | 17 | 17 | 28 | 17 | 0 | 36 | 0 |  | 920 | 0 | 0 | 0 | 16 | 0 | 0 | 0 | 0 | 30 | 16 | 87 | 21 | 0 | 0 | 0 | 0 | 0 | 0 | 47 | 0 | 0 | 0 | 0 | 0 | 20 | 0 | 8 | 75 | 0 | 260 | 0 | 0 | 150 | 0 | 0 | 0 | 0 | 0 | 145 | 0 | 414 | 17 | 0 | 35 | 15 | 34 | 0 | 5 | 35 | 1180 | 0 | 0 | 17 | 2 | 41 | 0 | 190 | 0 | 0 | 25 | 0 | 865 | 142 | 0 |  | 6187 | 4812 | 10999 | 3559 | 920 | 1992 | 0 | 1249 | 2380 | 0 | 190 | 295 | 140 | 274 | 191.955 | 74.21
11:00 | 0 | 0 | 120 | 180 | 0 | 22 | 0 | 349 | 263 |  | 0 | 380 | 148 | 49 | 34 | 15 | 172 | 0 | 0 | 56 | 40 | 48 | 0 | 0 | 0 | 0 | 0 | 35 | 30 | 22 | 23 | 20 | 33 | 15 | 8 | 0 | 0 | 27 | 115 | 0 | 25 | 217 | 0 | 0 | 0 |  | 12 | 45 | 67 | 22 | 0 | 6 | 10 | 20 | 0 | 0 | 0 | 280 | 270 | 184 | 187 | 0 | 38 | 0 | 0 | 43 | 0 | 35 | 41 | 17 | 7 | 25 | 20 | 138 | 30 | 0 | 18 | 2 | 43 | 28 | 22 | 25 | 0 | 0 | 58 | 77 | 0 | 203 | 17 | 0 | 9 | 280 | 16 | 5 | 0 | 97 | 0 | 0 | 55 | 0 | 34 | 8 | 25 | 35 | 20 | 329 | 59 | 70 | 17 | 4 | 92 | 17 | 92 | 0 | 36 | 25 | 340 | 53 | 29 | 54 | 17 | 0 | 17 | 18 | 50 | 17 | 0 | 36 | 0 |  | 922 | 0 | 0 | 0 | 0 | 0 | 0 | 0 | 0 | 30 | 0 | 87 | 21 | 0 | 0 | 0 | 0 | 0 | 0 | 54 | 0 | 0 | 0 | 0 | 0 | 20 | 0 | 3 | 75 | 0 | 260 | 0 | 0 | 150 | 0 | 0 | 0 | 0 | 0 | 144 | 0 | 360 | 17 | 0 | 35 | 15 | 34 | 0 | 6 | 35 | 1120 | 0 | 0 | 17 | 4 | 96 | 36 | 230 | 0 | 0 | 27 | 0 | 869 | 161 | 0 |  | 6392 | 4828 | 11220 | 3588 | 922 | 1877 | 0 | 1444 | 2324 | 27 | 230 | 315 | 138 | 355 | 219.65 | 74.2
12:00 | 0 | 0 | 120 | 180 | 0 | 22 | 0 | 403 | 319 |  | 0 | 380 | 142 | 50 | 48 | 15 | 150 | 0 | 0 | 56 | 40 | 82 | 0 | 0 | 0 | 0 | 0 | 35 | 35 | 22 | 23 | 20 | 33 | 15 | 8 | 0 | 0 | 27 | 115 | 0 | 25 | 215 | 0 | 0 | 0 |  | 12 | 45 | 64 | 22 | 0 | 6 | 10 | 23 | 0 | 0 | 0 | 340 | 325 | 199 | 185 | 0 | 36 | 0 | 0 | 43 | 0 | 34 | 42 | 17 | 7 | 25 | 20 | 146 | 30 | 0 | 17 | 2 | 43 | 28 | 49 | 46 | 0 | 0 | 58 | 77 | 0 | 204 | 17 | 0 | 9 | 290 | 16 | 5 | 0 | 97 | 0 | 0 | 61 | 0 | 34 | 7 | 25 | 35 | 18 | 400 | 59 | 80 | 17 | 4 | 95 | 17 | 92 | 0 | 36 | 25 | 370 | 53 | 33 | 54 | 17 | 0 | 17 | 17 | 54 | 17 | 0 | 36 | 0 |  | 921 | 0 | 0 | 0 | 32 | 0 | 0 | 0 | 0 | 30 | 24 | 83 | 23 | 0 | 0 | 0 | 0 | 0 | 0 | 57 | 0 | 16 | 0 | 0 | 0 | 20 | 0 | 5 | 75 | 0 | 260 | 0 | 0 | 150 | 0 | 0 | 0 | 0 | 0 | 143 | 0 | 414 | 17 | 0 | 35 | 50 | 34 | 0 | 7 | 35 | 1170 | 0 | 0 | 17 | 4 | 52 | 37 | 150 | 0 | 0 | 26 | 0 | 851 | 184 | 0 |  | 6842 | 4922 | 11764 | 3844 | 921 | 2042 | 0 | 1594 | 2356 | 27 | 150 | 348 | 146 | 336 | 153.755 | 74.2
13:00 | 0 | 0 | 120 | 180 | 0 | 22 | 0 | 399 | 313 |  | 0 | 360 | 145 | 48 | 55 | 15 | 145 | 0 | 0 | 56 | 48 | 98 | 0 | 0 | 0 | 0 | 17 | 35 | 35 | 22 | 23 | 14 | 33 | 21 | 8 | 22 | 0 | 27 | 115 | 0 | 25 | 220 | 0 | 0 | 0 |  | 12 | 52 | 67 | 22 | 0 | 6 | 10 | 29 | 0 | 0 | 0 | 310 | 305 | 182 | 187 | 0 | 35 | 0 | 0 | 43 | 0 | 31 | 41 | 17 | 7 | 25 | 20 | 150 | 31 | 0 | 18 | 1 | 43 | 28 | 53 | 46 | 0 | 0 | 55 | 79 | 0 | 201 | 17 | 0 | 10 | 285 | 16 | 5 | 0 | 97 | 80 | 50 | 61 | 50 | 34 | 14 | 25 | 51 | 20 | 369 | 58 | 88 | 17 | 2 | 95 | 17 | 92 | 0 | 38 | 25 | 386 | 53 | 32 | 54 | 17 | 0 | 17 | 17 | 54 | 17 | 0 | 36 | 0 |  | 921 | 0 | 0 | 0 | 46 | 0 | 0 | 0 | 0 | 35 | 24 | 85 | 25 | 0 | 0 | 0 | 0 | 0 | 0 | 54 | 0 | 34 | 0 | 0 | 28 | 20 | 0 | 8 | 75 | 0 | 260 | 0 | 0 | 175 | 0 | 0 | 0 | 0 | 0 | 143 | 0 | 394 | 17 | 0 | 35 | 105 | 34 | 0 | 7 | 35 | 1244 | 0 | 0 | 17 | 3 | 99 | 37 | 200 | 0 | 0 | 32 | 0 | 884 | 165 | 0 |  | 7026 | 5241 | 12267 | 3805 | 921 | 2011 | 180 | 1737 | 2463 | 27 | 200 | 401 | 150 | 372 | 199.595 | 74.19
14:00 | 0 | 0 | 120 | 180 | 0 | 22 | 0 | 405 | 285 |  | 0 | 360 | 145 | 37 | 68 | 15 | 150 | 0 | 0 | 56 | 48 | 98 | 0 | 0 | 0 | 0 | 17 | 35 | 35 | 22 | 23 | 14 | 33 | 21 | 8 | 22 | 0 | 27 | 115 | 0 | 25 | 215 | 0 | 0 | 0 |  | 12 | 49 | 63 | 22 | 12 | 6 | 10 | 29 | 0 | 0 | 0 | 340 | 325 | 200 | 187 | 0 | 34 | 0 | 0 | 43 | 0 | 31 | 50 | 17 | 7 | 25 | 20 | 152 | 31 | 0 | 18 | 2 | 43 | 28 | 53 | 45 | 0 | 0 | 55 | 78 | 0 | 201 | 17 | 0 | 10 | 280 | 16 | 5 | 0 | 97 | 0 | 0 | 59 | 0 | 33 | 10 | 25 | 52 | 18 | 394 | 59 | 88 | 17 | 1 | 92 | 17 | 92 | 0 | 38 | 25 | 360 | 53 | 32 | 54 | 17 | 0 | 17 | 15 | 53 | 17 | 0 | 36 | 0 |  | 921 | 0 | 0 | 0 | 45 | 0 | 0 | 0 | 0 | 35 | 24 | 81 | 25 | 0 | 0 | 0 | 0 | 21 | 4 | 52 | 21 | 34 | 5 | 0 | 34 | 20 | 0 | 8 | 75 | 0 | 260 | 0 | 0 | 179 | 0 | 0 | 0 | 0 | 0 | 142 | 0 | 360 | 17 | 0 | 35 | 105 | 34 | 0 | 7 | 35 | 1244 | 0 | 0 | 17 | 2 | 44 | 37 | 0 | 0 | 0 | 27 | 0 | 878 | 114 | 0 |  | 6888 | 4942 | 11830 | 3876 | 921 | 1942 | 0 | 1773 | 2457 | 27 | 0 | 428 | 152 | 254 | 210.1 | 74.2
15:00 | 0 | 0 | 120 | 180 | 0 | 22 | 0 | 398 | 313 |  | 0 | 360 | 145 | 32 | 68 | 15 | 153 | 0 | 0 | 56 | 48 | 98 | 0 | 0 | 0 | 0 | 17 | 35 | 35 | 22 | 23 | 12 | 33 | 21 | 8 | 30 | 0 | 27 | 115 | 0 | 25 | 218 | 0 | 0 | 0 |  | 12 | 49 | 64 | 22 | 12 | 6 | 10 | 29 | 0 | 0 | 0 | 330 | 325 | 199 | 185 | 0 | 33 | 0 | 0 | 43 | 0 | 31 | 49 | 17 | 7 | 25 | 9 | 158 | 35 | 0 | 18 | 1 | 43 | 28 | 53 | 45 | 0 | 0 | 54 | 77 | 0 | 198 | 17 | 0 | 10 | 285 | 16 | 5 | 0 | 97 | 0 | 0 | 64 | 0 | 33 | 12 | 25 | 38 | 15 | 394 | 59 | 88 | 17 | 4 | 107 | 17 | 92 | 0 | 38 | 25 | 380 | 55 | 27 | 54 | 17 | 0 | 21 | 15 | 54 | 17 | 0 | 36 | 0 |  | 920 | 0 | 0 | 0 | 45 | 0 | 0 | 0 | 0 | 40 | 16 | 81 | 26 | 0 | 0 | 0 | 0 | 21 | 4 | 52 | 21 | 34 | 24 | 0 | 34 | 20 | 0 | 8 | 75 | 0 | 260 | 0 | 0 | 181 | 0 | 0 | 0 | 0 | 0 | 140 | 0 | 379 | 17 | 0 | 35 | 105 | 34 | 0 | 6 | 35 | 1244 | 0 | 0 | 17 | 2 | 66 | 37 | 0 | 0 | 0 | 24 | 0 | 855 | 102 | 0 |  | 6930 | 4960 | 11890 | 3878 | 920 | 1992 | 0 | 1769 | 2434 | 27 | 0 | 453 | 158 | 259 | 343.8 | 74.18
16:00 | 0 | 0 | 120 | 180 | 0 | 22 | 0 | 398 | 313 |  | 0 | 360 | 145 | 33 | 72 | 15 | 152 | 0 | 0 | 56 | 48 | 98 | 0 | 0 | 0 | 0 | 17 | 35 | 35 | 22 | 23 | 12 | 33 | 21 | 8 | 25 | 0 | 27 | 115 | 0 | 25 | 219 | 0 | 0 | 0 |  | 12 | 44 | 49 | 22 | 12 | 6 | 10 | 29 | 0 | 0 | 0 | 325 | 320 | 201 | 185 | 0 | 33 | 0 | 0 | 43 | 0 | 28 | 46 | 17 | 7 | 25 | 20 | 124 | 35 | 0 | 18 | 1 | 43 | 28 | 50 | 45 | 0 | 0 | 55 | 78 | 0 | 198 | 17 | 0 | 10 | 290 | 16 | 5 | 0 | 98 | 0 | 0 | 49 | 0 | 0 | 6 | 25 | 34 | 13 | 394 | 49 | 82 | 17 | 1 | 86 | 17 | 92 | 0 | 46 | 25 | 380 | 71 | 21 | 54 | 17 | 0 | 35 | 11 | 54 | 17 | 0 | 36 | 0 |  | 763 | 0 | 0 | 0 | 45 | 0 | 0 | 0 | 0 | 62 | 16 | 81 | 25 | 0 | 0 | 0 | 0 | 21 | 20 | 52 | 21 | 34 | 32 | 0 | 34 | 18 | 0 | 0 | 75 | 0 | 260 | 0 | 0 | 184 | 0 | 0 | 0 | 0 | 0 | 141 | 0 | 384 | 17 | 0 | 35 | 85 | 34 | 0 | 4 | 35 | 1244 | 0 | 0 | 17 | 1 | 40 | 37 | 0 | 0 | 0 | 15 | 0 | 879 | 59 | 0 |  | 6806 | 4770 | 11576 | 3873 | 763 | 1997 | 0 | 1699 | 2458 | 27 | 0 | 476 | 124 | 159 | 548.17 | 74.18
17:00 | 0 | 0 | 120 | 180 | 0 | 22 | 0 | 404 | 313 |  | 0 | 360 | 148 | 33 | 83 | 15 | 148 | 0 | 0 | 56 | 50 | 98 | 0 | 0 | 0 | 0 | 17 | 35 | 35 | 22 | 23 | 19 | 33 | 21 | 8 | 25 | 0 | 27 | 115 | 0 | 25 | 221 | 0 | 0 | 0 |  | 12 | 54 | 67 | 22 | 24 | 6 | 10 | 28 | 0 | 0 | 0 | 310 | 305 | 201 | 185 | 0 | 33 | 0 | 0 | 43 | 0 | 28 | 40 | 17 | 7 | 25 | 20 | 130 | 33 | 0 | 18 | 0 | 43 | 28 | 50 | 45 | 0 | 0 | 55 | 78 | 0 | 198 | 17 | 0 | 10 | 295 | 16 | 5 | 0 | 108 | 0 | 0 | 56 | 0 | 0 | 2 | 25 | 41 | 16 | 355 | 49 | 88 | 17 | 1 | 87 | 17 | 92 | 0 | 75 | 25 | 386 | 71 | 6 | 54 | 17 | 0 | 35 | 4 | 54 | 22 | 0 | 36 | 0 |  | 763 | 0 | 0 | 0 | 46 | 0 | 0 | 0 | 0 | 70 | 16 | 84 | 23 | 0 | 0 | 0 | 0 | 21 | 0 | 52 | 21 | 34 | 32 | 0 | 34 | 18 | 0 | 0 | 75 | 0 | 250 | 0 | 0 | 140 | 0 | 0 | 0 | 0 | 0 | 142 | 0 | 327 | 17 | 0 | 35 | 105 | 47 | 0 | 2 | 35 | 1244 | 0 | 0 | 32 | 0 | 14 | 37 | 0 | 0 | 0 | 6 | 0 | 772 | 25 | 0 |  | 6853 | 4519 | 11372 | 3779 | 763 | 1945 | 0 | 1835 | 2341 | 27 | 0 | 492 | 130 | 60 | 504.24 | 74.17
18:00 | 0 | 0 | 120 | 180 | 0 | 21 | 0 | 364 | 273 |  | 0 | 360 | 150 | 50 | 96 | 15 | 154 | 0 | 0 | 56 | 50 | 115 | 0 | 0 | 0 | 0 | 17 | 55 | 35 | 22 | 23 | 20 | 33 | 20 | 13 | 0 | 0 | 27 | 115 | 0 | 25 | 225 | 0 | 0 | 0 |  | 12 | 55 | 67 | 22 | 30 | 21 | 10 | 0 | 0 | 0 | 0 | 285 | 265 | 207 | 185 | 0 | 31 | 0 | 0 | 43 | 0 | 28 | 40 | 17 | 7 | 25 | 20 | 126 | 44 | 0 | 18 | 0 | 43 | 28 | 50 | 48 | 0 | 0 | 56 | 78 | 0 | 198 | 17 | 0 | 10 | 285 | 16 | 5 | 0 | 130 | 0 | 0 | 57 | 0 | 35 | 0 | 25 | 68 | 55 | 319 | 49 | 88 | 17 | 0 | 120 | 17 | 92 | 52 | 75 | 25 | 325 | 58 | 2 | 54 | 17 | 0 | 35 | 1 | 54 | 34 | 0 | 54 | 0 |  | 764 | 0 | 0 | 0 | 46 | 0 | 0 | 0 | 11 | 67 | 16 | 90 | 19 | 0 | 0 | 0 | 0 | 21 | 0 | 60 | 21 | 42 | 40 | 0 | 34 | 19 | 0 | 0 | 75 | 0 | 260 | 0 | 0 | 140 | 0 | 0 | 0 | 0 | 0 | 130 | 0 | 303 | 24 | 0 | 35 | 105 | 49 | 0 | 1 | 35 | 1140 | 0 | 0 | 150 | 0 | 2 | 35 | 0 | 0 | 0 | 1 | 42 | 695 | 9 | 0 |  | 6884 | 4481 | 11365 | 3572 | 764 | 1844 | 0 | 2252 | 2212 | 27 | 0 | 552 | 126 | 16 | 128.925 | 74.16
18:30 | 0 | 0 | 0 | 0 | 0 | 0 | 0 | 0 | 0 |  | 0 | 0 | 0 | 0 | 0 | 0 | 0 | 0 | 0 | 0 | 0 | 0 | 0 | 0 | 0 | 0 | 0 | 0 | 0 | 0 | 0 | 0 | 0 | 0 | 0 | 0 | 0 | 0 | 0 | 0 | 0 | 0 | 0 | 0 | 0 |  | 0 | 0 | 0 | 0 | 0 | 0 | 0 | 0 | 0 | 0 | 0 | 0 | 0 | 0 | 0 | 0 | 0 | 0 | 0 | 0 | 0 | 0 | 0 | 0 | 0 | 0 | 0 | 0 | 0 | 0 | 0 | 0 | 0 | 0 | 0 | 0 | 0 | 0 | 0 | 0 | 0 | 0 | 0 | 0 | 0 | 0 | 0 | 0 | 0 | 0 | 0 | 0 | 0 | 0 | 0 | 0 | 0 | 0 | 0 | 0 | 0 | 0 | 0 | 0 | 0 | 0 | 0 | 0 | 0 | 0 | 0 | 0 | 0 | 0 | 0 | 0 | 0 | 0 | 0 | 0 | 0 | 0 | 0 |  | 0 | 0 | 0 | 0 | 0 | 0 | 0 | 0 | 0 | 0 | 0 | 0 | 0 | 0 | 0 | 0 | 0 | 0 | 0 | 0 | 0 | 0 | 0 | 0 | 0 | 0 | 0 | 0 | 0 | 0 | 0 | 0 | 0 | 0 | 0 | 0 | 0 | 0 | 0 | 0 | 0 | 0 | 0 | 0 | 0 | 0 | 0 | 0 | 0 | 0 | 0 | 0 | 0 | 0 | 0 | 0 | 0 | 0 | 0 | 0 | 0 | 0 | 0 | 0 | 0 |  | 0 | 0 | 0 | 0 | 0 | 0 | 0 | 0 | 0 | 0 | 0 | 0 | 0 | 0 | 168.08 | 0
19:00 | 0 | 0 | 120 | 180 | 0 | 21 | 0 | 358 | 309 |  | 0 | 380 | 150 | 48 | 96 | 15 | 154 | 0 | 0 | 56 | 92 | 150 | 1 | 0 | 0 | 0 | 35 | 55 | 55 | 7 | 23 | 20 | 33 | 20 | 35 | 0 | 0 | 27 | 115 | 0 | 25 | 226 | 0 | 0 | 0 |  | 12 | 57 | 67 | 22 | 30 | 33 | 10 | 20 | 0 | 0 | 0 | 310 | 295 | 206 | 197 | 0 | 35 | 0 | 0 | 43 | 0 | 29 | 0 | 18 | 0 | 25 | 20 | 130 | 64 | 0 | 18 | 0 | 43 | 28 | 50 | 49 | 0 | 0 | 56 | 79 | 0 | 202 | 17 | 0 | 10 | 280 | 16 | 5 | 0 | 253 | 75 | 25 | 85 | 25 | 115 | 0 | 25 | 68 | 118 | 400 | 77 | 88 | 17 | 0 | 289 | 17 | 92 | 114 | 95 | 25 | 396 | 53 | 0 | 162 | 51 | 0 | 35 | 0 | 66 | 34 | 0 | 80 | 0 |  | 764 | 0 | 0 | 0 | 80 | 0 | 0 | 0 | 21 | 70 | 16 | 168 | 31 | 16 | 0 | 0 | 0 | 21 | 0 | 81 | 21 | 42 | 40 | 8 | 34 | 20 | 0 | 8 | 75 | 0 | 260 | 0 | 0 | 157 | 0 | 0 | 0 | 0 | 0 | 140 | 0 | 416 | 35 | 0 | 35 | 32 | 49 | 0 | 0 | 55 | 1140 | 0 | 0 | 150 | 0 | 0 | 56 | 0 | 0 | 0 | 0 | 43 | 778 | 0 | 0 |  | 8162 | 4862 | 13024 | 3893 | 764 | 2055 | 125 | 3084 | 2296 | 27 | 0 | 650 | 130 | 0 | 168 | 74.13
19:30 | 0 | 0 | 120 | 180 | 0 | 21 | 0 | 406 | 324 |  | 0 | 370 | 150 | 50 | 96 | 15 | 155 | 0 | 0 | 56 | 92 | 150 | 0 | 0 | 0 | 0 | 35 | 55 | 55 | 7 | 23 | 20 | 33 | 20 | 48 | 0 | 0 | 27 | 115 | 0 | 25 | 223 | 0 | 0 | 0 |  | 12 | 57 | 71 | 22 | 30 | 44 | 10 | 23 | 0 | 0 | 0 | 320 | 305 | 205 | 197 | 0 | 36 | 0 | 0 | 43 | 0 | 29 | 0 | 18 | 7 | 25 | 20 | 138 | 100 | 0 | 18 | 0 | 43 | 28 | 50 | 49 | 0 | 0 | 59 | 79 | 0 | 202 | 17 | 0 | 10 | 280 | 16 | 5 | 0 | 296 | 74 | 70 | 87 | 25 | 134 | 0 | 25 | 68 | 125 | 397 | 79 | 88 | 17 | 0 | 289 | 17 | 92 | 114 | 95 | 25 | 388 | 53 | 0 | 162 | 51 | 0 | 35 | 0 | 94 | 34 | 0 | 144 | 0 |  | 763 | 0 | 0 | 0 | 80 | 0 | 0 | 0 | 21 | 71 | 24 | 172 | 32 | 16 | 0 | 0 | 0 | 21 | 0 | 81 | 21 | 42 | 40 | 8 | 34 | 21 | 0 | 8 | 75 | 0 | 260 | 0 | 0 | 170 | 0 | 0 | 0 | 0 | 0 | 154 | 0 | 414 | 55 | 0 | 50 | 50 | 49 | 0 | 0 | 55 | 1244 | 0 | 0 | 150 | 0 | 0 | 95 | 0 | 0 | 0 | 0 | 84 | 795 | 0 | 0 |  | 8517 | 5155 | 13672 | 4025 | 763 | 2063 | 169 | 3310 | 2458 | 27 | 0 | 719 | 138 | 0 | 275 | 0
20:00 | 0 | 0 | 120 | 180 | 0 | 22 | 0 | 404 | 317 |  | 0 | 370 | 150 | 50 | 96 | 15 | 150 | 0 | 0 | 56 | 92 | 150 | 3 | 0 | 0 | 0 | 35 | 55 | 55 | 19 | 23 | 28 | 33 | 20 | 48 | 0 | 0 | 27 | 115 | 0 | 25 | 227 | 0 | 0 | 0 |  | 12 | 57 | 79 | 22 | 30 | 44 | 10 | 25 | 0 | 0 | 0 | 310 | 305 | 209 | 197 | 0 | 36 | 0 | 0 | 43 | 0 | 30 | 0 | 18 | 7 | 25 | 20 | 140 | 97 | 0 | 17 | 0 | 43 | 28 | 50 | 49 | 0 | 0 | 57 | 79 | 0 | 201 | 17 | 0 | 10 | 275 | 16 | 5 | 0 | 296 | 107 | 70 | 87 | 80 | 132 | 0 | 25 | 68 | 140 | 403 | 89 | 88 | 17 | 0 | 295 | 17 | 92 | 114 | 95 | 25 | 400 | 53 | 0 | 162 | 51 | 0 | 35 | 0 | 94 | 34 | 0 | 163 | 0 |  | 669 | 0 | 0 | 0 | 80 | 0 | 0 | 0 | 29 | 85 | 24 | 172 | 32 | 16 | 0 | 0 | 0 | 21 | 0 | 81 | 21 | 42 | 40 | 8 | 34 | 21 | 0 | 8 | 75 | 0 | 260 | 0 | 0 | 182 | 0 | 0 | 0 | 0 | 0 | 154 | 0 | 421 | 55 | 0 | 50 | 105 | 49 | 0 | 0 | 55 | 1244 | 0 | 0 | 150 | 0 | 0 | 112 | 0 | 0 | 0 | 0 | 94 | 737 | 0 | 0 |  | 8680 | 5126 | 13806 | 4059 | 669 | 2061 | 257 | 3414 | 2410 | 27 | 0 | 769 | 140 | 0 | 312 | 74.14
21:00 | 0 | 0 | 120 | 180 | 0 | 22 | 0 | 405 | 313 |  | 0 | 360 | 148 | 50 | 97 | 15 | 150 | 0 | 0 | 56 | 92 | 150 | 0 | 0 | 0 | 0 | 35 | 55 | 35 | 22 | 23 | 28 | 33 | 20 | 48 | 0 | 0 | 27 | 115 | 0 | 25 | 227 | 0 | 0 | 0 |  | 12 | 57 | 84 | 22 | 30 | 44 | 10 | 30 | 0 | 0 | 0 | 310 | 305 | 205 | 197 | 0 | 36 | 0 | 0 | 43 | 0 | 30 | 0 | 18 | 7 | 25 | 20 | 128 | 93 | 0 | 17 | 0 | 43 | 28 | 50 | 49 | 0 | 0 | 56 | 79 | 0 | 201 | 17 | 0 | 10 | 285 | 16 | 5 | 0 | 296 | 105 | 79 | 87 | 80 | 133 | 0 | 25 | 68 | 145 | 404 | 89 | 88 | 17 | 0 | 296 | 17 | 92 | 114 | 96 | 25 | 392 | 53 | 0 | 90 | 51 | 0 | 35 | 0 | 94 | 34 | 0 | 163 | 0 |  | 668 | 0 | 0 | 0 | 78 | 0 | 0 | 0 | 22 | 80 | 32 | 177 | 34 | 16 | 0 | 0 | 0 | 21 | 0 | 81 | 21 | 42 | 40 | 8 | 34 | 21 | 0 | 8 | 75 | 0 | 260 | 0 | 0 | 181 | 0 | 0 | 0 | 0 | 0 | 154 | 0 | 417 | 55 | 0 | 50 | 105 | 49 | 0 | 0 | 55 | 1244 | 0 | 0 | 150 | 0 | 0 | 114 | 0 | 0 | 0 | 0 | 125 | 781 | 0 | 0 |  | 8581 | 5198 | 13779 | 4051 | 668 | 2058 | 264 | 3336 | 2485 | 27 | 0 | 762 | 128 | 0 | 258.805 | 74.13
22:00 | 0 | 0 | 120 | 180 | 0 | 22 | 0 | 404 | 304 |  | 0 | 360 | 150 | 45 | 97 | 15 | 150 | 0 | 0 | 35 | 92 | 150 | 0 | 0 | 0 | 0 | 35 | 55 | 35 | 22 | 23 | 28 | 33 | 20 | 48 | 0 | 0 | 27 | 115 | 0 | 25 | 227 | 0 | 0 | 0 |  | 12 | 57 | 84 | 22 | 30 | 44 | 10 | 16 | 0 | 0 | 0 | 310 | 305 | 208 | 197 | 0 | 37 | 0 | 0 | 43 | 0 | 30 | 0 | 18 | 7 | 25 | 20 | 138 | 93 | 0 | 17 | 0 | 43 | 28 | 53 | 50 | 0 | 0 | 56 | 80 | 0 | 204 | 17 | 0 | 10 | 290 | 16 | 5 | 0 | 293 | 282 | 80 | 88 | 80 | 132 | 0 | 25 | 68 | 145 | 402 | 89 | 88 | 17 | 0 | 122 | 17 | 92 | 114 | 97 | 25 | 400 | 53 | 0 | 72 | 51 | 0 | 35 | 0 | 94 | 34 | 0 | 163 | 0 |  | 669 | 0 | 0 | 0 | 80 | 0 | 0 | 0 | 22 | 80 | 32 | 177 | 36 | 16 | 0 | 0 | 0 | 21 | 0 | 81 | 21 | 42 | 32 | 8 | 34 | 21 | 0 | 8 | 75 | 0 | 260 | 0 | 0 | 183 | 0 | 0 | 0 | 0 | 0 | 154 | 0 | 422 | 55 | 0 | 50 | 105 | 49 | 0 | 0 | 55 | 1244 | 0 | 0 | 150 | 0 | 0 | 75 | 0 | 0 | 0 | 0 | 141 | 798 | 0 | 0 |  | 8550 | 5196 | 13746 | 4065 | 669 | 2054 | 442 | 3079 | 2518 | 27 | 0 | 754 | 138 | 0 | 338.07 | 74.12
23:00 | 0 | 0 | 120 | 180 | 0 | 22 | 0 | 403 | 319 |  | 0 | 370 | 146 | 23 | 97 | 15 | 161 | 0 | 0 | 18 | 32 | 120 | 0 | 0 | 0 | 0 | 0 | 35 | 35 | 22 | 23 | 28 | 33 | 20 | 49 | 0 | 0 | 0 | 115 | 0 | 25 | 224 | 0 | 0 | 0 |  | 10 | 57 | 77 | 22 | 0 | 40 | 8 | 30 | 0 | 0 | 0 | 340 | 335 | 207 | 187 | 0 | 37 | 0 | 0 | 43 | 0 | 30 | 0 | 18 | 7 | 25 | 20 | 140 | 93 | 0 | 17 | 0 | 43 | 28 | 53 | 50 | 0 | 0 | 58 | 80 | 0 | 205 | 17 | 0 | 10 | 285 | 16 | 5 | 0 | 293 | 290 | 80 | 47 | 80 | 79 | 0 | 12 | 68 | 150 | 366 | 28 | 88 | 17 | 0 | 87 | 17 | 92 | 114 | 22 | 12 | 388 | 51 | 0 | 54 | 51 | 0 | 35 | 0 | 75 | 34 | 0 | 72 | 0 |  | 668 | 0 | 0 | 0 | 36 | 0 | 0 | 0 | 22 | 78 | 32 | 177 | 36 | 0 | 0 | 0 | 0 | 21 | 0 | 81 | 21 | 42 | 32 | 0 | 34 | 21 | 0 | 8 | 75 | 0 | 260 | 0 | 0 | 181 | 0 | 0 | 0 | 0 | 0 | 156 | 0 | 414 | 55 | 0 | 35 | 105 | 34 | 0 | 0 | 35 | 1244 | 0 | 0 | 17 | 0 | 0 | 54 | 0 | 0 | 0 | 0 | 153 | 404 | 0 | 0 |  | 7930 | 4531 | 12461 | 4084 | 668 | 2066 | 450 | 2293 | 2136 | 0 | 0 | 624 | 140 | 0 | 705.745 | 74.11
24:00 | 0 | 0 | 119 | 180 | 0 | 22 | 0 | 398 | 303 |  | 0 | 360 | 131 | 17 | 92 | 15 | 161 | 0 | 0 | 17 | 32 | 98 | 0 | 0 | 0 | 0 | 0 | 0 | 35 | 22 | 23 | 28 | 33 | 20 | 8 | 0 | 0 | 0 | 115 | 0 | 25 | 202 | 0 | 0 | 0 |  | 12 | 57 | 69 | 22 | 0 | 40 | 8 | 30 | 0 | 0 | 0 | 310 | 305 | 211 | 187 | 0 | 38 | 0 | 0 | 43 | 0 | 31 | 0 | 18 | 7 | 25 | 20 | 120 | 95 | 0 | 17 | 0 | 43 | 28 | 53 | 50 | 0 | 0 | 60 | 80 | 0 | 201 | 17 | 0 | 10 | 280 | 16 | 5 | 0 | 292 | 12 | 50 | 48 | 50 | 34 | 0 | 12 | 50 | 95 | 401 | 28 | 88 | 32 | 0 | 104 | 17 | 92 | 114 | 8 | 12 | 345 | 32 | 0 | 17 | 51 | 0 | 35 | 0 | 53 | 17 | 0 | 35 | 0 |  | 826 | 0 | 0 | 0 | 48 | 0 | 0 | 0 | 22 | 72 | 32 | 156 | 33 | 0 | 0 | 0 | 0 | 21 | 0 | 81 | 21 | 42 | 32 | 0 | 34 | 22 | 0 | 8 | 75 | 0 | 260 | 0 | 0 | 180 | 0 | 0 | 0 | 0 | 0 | 155 | 0 | 360 | 55 | 0 | 35 | 85 | 34 | 0 | 0 | 35 | 1244 | 0 | 0 | 17 | 0 | 0 | 17 | 0 | 0 | 0 | 0 | 169 | 529 | 0 | 0 |  | 7088 | 4700 | 11788 | 3970 | 826 | 1964 | 112 | 1967 | 2277 | 0 | 0 | 552 | 120 | 0 | 1252.96 | 74.1
KWH | 0 | 0 | 2865187 | 4284000 | 0 | 522727 | 0 | 9420800 | 7318000 |  | 0 | 8195000 | 3551535 | 821760 | 1563091 | 372327 | 3802529 | 0 | 0 | 944640 | 966816 | 1997280 | 3846 | 0 | 0 | 0 | 259920 | 645342 | 635032 | 401616 | 552000 | 547740 | 833800 | 419900 | 425760 | 108950 | 0 | 336000 | 2700000 | 0 | 601664 | 5250488 | 0 | 0 | 0 |  | 237120 | 1258800 | 1596516 | 416760 | 216000 | 371040 | 241344 | 633120 | 0 | 0 | 0 | 7901100 | 7474000 | 4877000 | 4566545 | 0 | 777600 | 0 | 0 | 976924 | 0 | 841360 | 859402 | 403920 | 156060 | 591200 | 473190 | 3357120 | 1357440 | 0 | 403380 | 13700 | 1019000 | 654120 | 1148400 | 1093608 | 0 | 0 | 1377696 | 1909440 | 0 | 5153360 | 396000 | 0 | 248940 | 6909000 | 374832 | 120960 | 0 | 3560400 | 2488506 | 871611 | 1368000 | 802851 | 1044432 | 93285 | 440640 | 946080 | 1172581 | 8979000 | 1322400 | 2064893 | 445782 | 28559 | 2782582 | 373465 | 1876792 | 1259700 | 810600 | 451200 | 9045600 | 985920 | 289380 | 1114560 | 626018 | 0 | 697680 | 163064 | 1112640 | 552600 | 0 | 1371636 | 0 |  | 20640000 | 0 | 0 | 0 | 1026240 | 0 | 0 | 0 | 193920 | 1432448 | 385500 | 2578211 | 665413 | 59616 | 0 | 0 | 0 | 395264 | 10000 | 1529512 | 391530 | 688425 | 376020 | 25718 | 524452 | 426720 | 0 | 154026 | 1706181 | 0 | 6306800 | 0 | 0 | 4332509 | 0 | 0 | 0 | 0 | 0 | 3772736 | 0 | 9509454 | 632640 | 0 | 817056 | 2013120 | 802320 | 0 | 56164 | 811008 | 31304300 | 0 | 0 | 1158000 | 26400 | 625680 | 778368 | 715258 | 0 | 0 | 223445 | 698200 | 19707270 | 1229380 | 0 |  | 169896204 | 118729304 | 288625508 | 93801294 | 20640000 | 47674826 | 4162968 | 43939026 | 59722751 | 336000 | 715258 | 11527208 | 3357120 | 2749057 | 0
Fuel Cost | 0 | 0 | 4183173.02 | 6383160 | 0 | 695226.91 | 0 | 9891840 | 7903440 |  | 0 | 8932550 | 3942203.85 | 9187276.8 | 20710955.75 | 4933332.75 | 4258832.48 | 0 | 0 | 13810636.8 | 13603101.12 | 32375908.8 | 35460.12 | 0 | 0 | 0 | 3306182.4 | 8712117 | 8515779.12 | 301212 | 414000 | 0 | 0 | 0 | 7242177.6 | 265838 | 0 | 90720 | 5103000 | 0 | 9837206.4 | 5460507.52 | 0 | 0 | 0 |  | 3094416 | 20996784 | 27172702.32 | 5630427.6 | 2738880 | 4292932.8 | 306506.88 | 2108289.6 | 0 | 0 | 0 | 8770221 | 8146660 | 5657320 | 5890843.05 | 0 | 878688 | 0 | 0 | 1631463.08 | 0 | 14530287.2 | 11558956.9 | 553370.4 | 117045 | 1034600 | 354892.5 | 24104121.6 | 1479609.6 | 0 | 548596.8 | 218378 | 1396030 | 863438.4 | 1998216 | 1891941.84 | 0 | 0 | 2672730.24 | 4353523.2 | 0 | 5204893.6 | 851400 | 0 | 492901.2 | 6909000 | 281124 | 91929.6 | 0 | 48599460 | 52159085.76 | 18016199.37 | 18440640 | 16594930.17 | 14465383.2 | 1090501.65 | 4547404.8 | 12923452.8 | 15560149.87 | 8260680 | 16080384 | 29858352.78 | 5639142.3 | 0 | 32667512.68 | 4067033.85 | 19950298.96 | 17094129 | 10448634 | 5315136 | 8321952 | 12767664 | 4181541 | 14143766.4 | 7124084.84 | 0 | 9111700.8 | 1948614.8 | 16656220.8 | 7277742 | 0 | 0 | 0 |  | 61920000 | 0 | 0 | 0 | 10683158.4 | 0 | 0 | 0 | 3492499.2 | 25784064 | 5539635 | 2887596.32 | 1290901.22 | 649814.4 | 0 | 0 | 0 | 6628577.28 | 174900 | 23921567.68 | 3014781 | 11400318 | 6358498.2 | 350536.34 | 8847505.24 | 883310.4 | 0 | 116597.682 | 9912911.61 | 0 | 33362972 | 0 | 0 | 5025710.44 | 0 | 0 | 0 | 0 | 0 | 4376373.76 | 0 | 9414359.46 | 8502681.6 | 0 | 9665772.48 | 29089584 | 10189464 | 0 | 620612.2 | 9845637.12 | 282051743 | 0 | 0 | 8569200 | 298584 | 7339226.4 | 11932381.44 | 0 | 0 | 0 | 0 | 0 | 0 | 0 | 0 |  | 802230756.68 | 614141473.872 | 1416372230.552 | 104459529.242 | 61920000 | 58338169.81 | 86770215.3 | 569381096.02 | 325327626.61 | 90720 | 0 | 170283293.92 | 24104121.6 | 15697458.05 | 0
Yesterday Day Peak | 0 | 0 | 120 | 180 | 0 | 22 | 0 | 403 | 319 |  | 0 | 380 | 142 | 50 | 48 | 15 | 150 | 0 | 0 | 56 | 40 | 82 | 0 | 0 | 0 | 0 | 0 | 35 | 35 | 22 | 23 | 20 | 33 | 15 | 8 | 0 | 0 | 27 | 115 | 0 | 25 | 215 | 0 | 0 | 0 |  | 12 | 45 | 64 | 22 | 0 | 6 | 10 | 23 | 0 | 0 | 0 | 340 | 325 | 199 | 185 | 0 | 36 | 0 | 0 | 43 | 0 | 34 | 42 | 17 | 7 | 25 | 20 | 146 | 30 | 0 | 17 | 2 | 43 | 28 | 49 | 46 | 0 | 0 | 58 | 77 | 0 | 204 | 17 | 0 | 9 | 290 | 16 | 5 | 0 | 97 | 0 | 0 | 61 | 0 | 34 | 7 | 25 | 35 | 18 | 400 | 59 | 80 | 17 | 4 | 95 | 17 | 92 | 0 | 36 | 25 | 370 | 53 | 33 | 54 | 17 | 0 | 17 | 17 | 54 | 17 | 0 | 36 | 0 |  | 921 | 0 | 0 | 0 | 32 | 0 | 0 | 0 | 0 | 30 | 24 | 83 | 23 | 0 | 0 | 0 | 0 | 0 | 0 | 57 | 0 | 16 | 0 | 0 | 0 | 20 | 0 | 5 | 75 | 0 | 260 | 0 | 0 | 150 | 0 | 0 | 0 | 0 | 0 | 143 | 0 | 414 | 17 | 0 | 35 | 50 | 34 | 0 | 7 | 35 | 1170 | 0 | 0 | 17 | 4 | 52 | 37 | 150 | 0 | 0 | 26 | 0 | 851 | 184 | 0 |  | 11764 | DayPeak
Yesterday Evening Peak | 0 | 0 | 120 | 180 | 0 | 22 | 0 | 404 | 317 | 0 | 0 | 370 | 150 | 50 | 96 | 15 | 150 | 0 | 0 | 56 | 92 | 150 | 3 | 0 | 0 | 0 | 35 | 55 | 55 | 19 | 23 | 28 | 33 | 20 | 48 | 0 | 0 | 27 | 115 | 0 | 25 | 227 | 0 | 0 | 0 | 0 | 12 | 57 | 79 | 22 | 30 | 44 | 10 | 25 | 0 | 0 | 0 | 310 | 305 | 209 | 197 | 0 | 36 | 0 | 0 | 43 | 0 | 30 | 0 | 18 | 7 | 25 | 20 | 140 | 97 | 0 | 17 | 0 | 43 | 28 | 50 | 49 | 0 | 0 | 57 | 79 | 0 | 201 | 17 | 0 | 10 | 275 | 16 | 5 | 0 | 296 | 107 | 70 | 87 | 80 | 132 | 0 | 25 | 68 | 140 | 403 | 89 | 88 | 17 | 0 | 295 | 17 | 92 | 114 | 95 | 25 | 400 | 53 | 0 | 162 | 51 | 0 | 35 | 0 | 94 | 34 | 0 | 163 | 0 |  | 669 | 0 | 0 | 0 | 80 | 0 | 0 | 0 | 29 | 85 | 24 | 172 | 32 | 16 | 0 | 0 | 0 | 21 | 0 | 81 | 21 | 42 | 40 | 8 | 34 | 21 | 0 | 8 | 75 | 0 | 260 | 0 | 0 | 182 | 0 | 0 | 0 | 0 | 0 | 154 | 0 | 421 | 55 | 0 | 50 | 105 | 49 | 0 | 0 | 55 | 1244 | 0 | 0 | 150 | 0 | 0 | 112 | 0 | 0 | 0 | 0 | 94 | 737 | 0 | 0 |  | 13806 | EvPeak
Forecast for Evening | 0 | 0 | 120 | 180 | 0 | 22 | 0 | 330 | 200 | 0 | 0 | 125 | 0 | 50 | 51 | 30 | 0 | 0 | 0 | 40 | 92 | 150 | 0 | 0 | 0 | 0 | 35 | 55 | 55 | 22 | 23 | 27 | 33 | 33 | 52 | 0 | 0 | 25 | 0 | 0 | 25 | 0 | 0 | 0 | 0 | 0 | 12 | 57 | 84 | 22 | 30 | 44 | 10 | 0 | 0 | 0 | 0 | 310 | 300 | 200 | 180 | 0 | 40 | 0 | 0 | 43 | 0 | 35 | 0 | 18 | 7 | 33 | 20 | 152 | 90 | 0 | 18 | 0 | 43 | 30 | 51 | 44 | 0 | 0 | 60 | 84 | 0 | 201 | 17 | 0 | 10 | 300 | 15 | 10 | 0 | 300 | 300 | 80 | 98 | 80 | 149 | 0 | 25 | 68 | 150 | 400 | 98 | 88 | 105 | 0 | 300 | 17 | 54 | 0 | 55 | 25 | 400 | 54 | 0 | 162 | 51 | 0 | 35 |  | 94 | 34 | 0 | 163 |  |  | 940 | 0 | 0 |  | 98 | 0 | 0 | 0 | 43 | 82 | 40 | 175 | 32 | 16 | 0 | 0 | 0 | 28 | 31 | 83 | 21 | 42 | 40 | 8 | 34 | 22 | 0 | 8 | 75 | 0 | 260 | 0 | 0 | 170 |  | 0 | 0 | 0 | 0 | 150 | 0 | 380 | 55 | 0 | 50 | 105 | 50 | 0 | 0 | 55 | 1244 | 0 |  | 150 |  |  | 115 | 0 |  | 0 |  | 300 | 430 |  | 0
Forecast for Day | 0 | 0 | 120 | 180 | 0 | 22 | 0 | 330 | 200 | 0 | 0 | 125 | 0 | 50 | 34 | 15 | 0 | 0 | 0 | 35 | 32 | 100 | 0 | 0 | 0 | 0 | 0 | 35 | 35 | 22 | 23 | 27 | 33 | 33 | 8 | 0 | 0 | 25 | 0 | 0 | 25 | 0 | 0 | 0 | 0 | 0 | 12 | 54 | 84 | 22 | 0 | 6 | 10 | 0 | 0 | 0 | 0 | 310 | 300 | 200 | 180 | 0 | 37 | 0 | 0 | 43 | 0 | 35 | 0 | 18 | 7 | 33 | 20 | 129 | 35 | 0 | 15 | 1.6 | 43 | 30 | 51 | 44 | 0 | 0 | 60 | 84 | 0 | 201 | 0 | 0 | 10 | 280 | 15 | 10 | 0 | 100 | 300 | 70 | 48 | 70 | 35 | 20 | 25 | 34 | 20 | 400 | 48 | 88 | 17 | 5 | 88 | 17 | 54 | 0 | 26 | 25 | 400 | 54 | 50 | 54 | 17 | 0 | 35 | 30 | 54 | 17 | 0 | 0 |  |  | 940 | 0 | 0 | 0 | 49 | 0 | 0 | 0 | 20 | 60 | 8 | 175 | 22 | 0 | 0 | 0 | 0 | 28 | 15 | 80 | 21 | 42 | 24 | 0 | 34 | 22 | 0 | 8 | 75 | 0 | 260 | 0 | 0 | 170 | 0 | 0 | 0 | 0 | 0 | 150 | 0 | 380 | 17 | 0 | 35 | 85 | 34 | 0 | 8 | 35 | 1244 | 0 |  | 17 | 6 | 100 | 35 | 0 |  | 0 | 30 | 300 | 430 | 130 | 0 |  |  |  |  | g | h | o | c | h | t | s
Generation at 08:00(Today) | 0 | 0 | 120 | 180 | 0 | 22 | 0 | 344 | 193 | 0 | 0 | 200 | 0 | 8 | 34 | 15 | 0 | 0 | 0 | 9 | 16 | 48 | 0 | 0 | 0 | 0 | 0 | 35 | 0 | 0 | 23 | 27 | 33 | 14 | 8 | 0 | 0 | 0 | 0 | 0 | 0 | 0 | 0 | 0 | 0 | 0 | 6 | 54 | 84 | 10 | 0 | 6 | 8 | 0 | 0 | 0 | 0 | 310 | 305 | 212 | 189 | 0 | 37 | 0 | 0 | 43 | 0 | 31 | 0 | 18 | 7 | 25 | 0 | 132 | 43 | 0 | 17 | 1 | 43 | 28 | 53 | 50 | 0 | 0 | 62 | 77 | 0 | 208 | 0 | 0 | 10 | 270 | 16 | 5 | 0 | 95 | 0 | 25 | 48 | 25 | 35 | 3 | 12 | 17 | 20 | 396 | 28 | 88 | 17 | 1 | 87 | 0 | 81 | 0 | 0 | 12 | 400 | 17 | 17 | 17 | 17 | 0 | 35 | 9 | 17 | 17 | 0 | 0 | 0 | 0 | 921 | 0 | 0 | 0 | 32 | 0 | 0 | 0 | 15 | 73 | 8 | 174 | 20 | 0 | 0 | 0 | 0 | 21 | 20 | 52 | 21 | 42 | 24 | 0 | 27 | 22 | 0 | 8 | 75 | 0 | 260 | 0 | 0 | 184 | 0 | 0 | 0 | 0 | 0 | 160 | 0 | 380 | 17 | 0 | 35 | 85 | 33 | 0 | 3 | 35 | 1140 | 0 | 0 | 17 | 1 | 31 | 0 | 0 | 0 | 0 | 12 | 306 | 394 | 68 | 0 | 0 |  |  |  | 141.4761 | 20.64 | 60.3445 | 59.7228 | 0.336 | 3.3571 | 2.7491
288.6255
| Minimum Generation |  | 10784 | 9:00
| Highest Generation |  | 13806 | 20:00
| Day Peak Generation |  | 11764 | 12:00
| Evening Peak Generation |  | 13806 | 20:00
| HVDC Max Flow |  | 922 | 11:00
| HVDC EvPeak Flow |  | 669 | 20:00
| Load factor L.F |  | 87.11% | [161 empty] | 1275.5

## P1
POWER GRID COMPANY OF BANGLADESH LTD.
NATIONAL LOAD DESPATCH CENTER
DAILY REPORT
[7 empty] | Reporting Date : | 2023-05-13
Till now the maximum generation is : - |  |  |  | 15648 | 21:00 | Hrs on | 2023-04-19
The Summary of Yesterday's |  |  | 2023-05-12 | Generation & Demand |  | Today's Actual Min Gen. & Probable Gen. & Demand
Day Peak Generation : |  |  | 11764 | MW Hour : | 12:00 | Min. Gen. at | 8:00 | 9941
Evening Peak Generation : |  |  | 13806 | MW Hour : | 20:00 | Available Max Generation : |  | 13062
E.P. Demand (at gen end) : |  |  | 14130 | MW Hour : | 20:00 | Max Demand (Evening) : |  | 14000
Maximum Generation : |  |  | 13806 | MW Hour : | 20:00 | Reserve(Generation end) |  | -
Total Gen. (MKWH) : |  |  | 288.6255 | System Load Factor : | 87.11% | Load Shed : |  | 860
EXPORT / IMPORT THROUGH EAST-WEST INTERCONNECTOR
Export from East grid to West grid :- Maximum |  |  |  | 220 | MW at | 20:00 | Energy
Import from West grid to East grid :- Maximum |  |  |  | - | MW at | - | Energy | -
|  | Water Level of Kaptai Lake at 6:00 A M on |  | 2023-05-13
Actual : |  | 74.04 | Ft.(MSL) , | Rule curve : | 79.72 | Ft.( MSL )
Gas Consumed : |  | Total = | 1048.46 | MMCFD. | Oil Consumed (PDB) :
HSD :
FO :
Cost of the Consumed Fuel (PDB+Pvt) : |  |  | Gas : | 162797699.052
: |  |  | Coal : | 325327626.61 | Oil : | 826434605.24 | Total : | 1314559930.902
Load Shedding & Other Information
Area |  | Yesterday |  |  |  | Today
|  |  |  | Estimated Demand (S/S end) |  | Estimated Shedding (S/S end) |  | Rates of Shedding
|  | MW |  | MW |  |  | MW | (On Estimated Demand)
Dhaka |  | 0 | 0:00 | 5098.9131 |  |  | 300 | 5.884%
Chittagong Area |  | 0 | 0:00 | 1416.2754 |  |  | 100 | 7.061%
Khulna Area |  | 70 | 1680:00 | 1862.9675 |  |  | 100 | 5.368%
Rajshahi Area |  | 0 | 0:00 | 1645.1712 |  |  | 115 | 6.99%
Cumilla Area |  | 147 | 3528:00 | 1403.9755 |  |  | 80 | 5.698%
Mymensingh Area |  | 85 | 2040:00 | 1154.9797 |  |  | 85 | 7.359%
Sylhet Area |  | 10 | 240:00 | 520.9909 |  |  | 20 | 3.839%
Barisal Area |  | 0 | 0:00 | 420.9926 |  |  | 0 | 0%
Rangpur Area |  | 0 | 0:00 | 911.984 |  |  | 60 | 6.579%
Total |  | 312 |  | 14436.25 |  |  | 860
Information of the Generating Units under shut down.
|  | Planned Shut- Down |  |  | Forced Shut- Down
1) Barapukuria ST: Unit- 2
2) Ghorasal-3,7
3) Bhula Nuton Biddut
4) Baghabari-71,100 MW
5) Raozan unit-2
6) Siddhirganj 210 MW .
7) Shajibazar 330 MW
8) Sirajganj- 2
Outage | Restore | Additional Information of Machines, lines, Interruption / Forced Load shed etc. | [5 empty] | Remark
Time | Time
08:35 | 11:33 | Bakulia-Khulshi 132 kV Ckt-1 Forced S/D from Bakulia 132/33kV end Due to Corrective Maintenance .
08:42 |  | Bheramara 230/132kV S/S Transformer-1 HT Scheduled S/D .
08:44 |  | Bheramara 230/132kV S/S Transformer-1 LT Scheduled S/D .
| 08:48 | Narshingdi 132/33kV S/S T-3 HT is restored.
| 08:54 | Khulna 330 MW CCPP (OIL) GT was sync.
11:05 | 11:57 | Joypurhat 132/33kV S/S Transformer T-4 (437 T) HT Tripped showing n/a relays Due to 432B G.C.B Braker Faulty.
11:58 |  | Joypurhat 132/33kV S/S Transformer T-4 (437 T) HT Forced S/D Due to Breaker faulty.
| 12:28 | Tongi 230/132/33kV S/S T-02 HT is restored.
| 12:30 | Tongi 230/132/33kV S/S T-02 LT is restored.
13:27 |  | Khulna 330 MW CCPP (OIL) GT was shutdown.
| 17:06 | Barisal Electric 307 MW was sync.
| 17:06 | Bhola CCPP GT1 was sync.
18:33 | 00:17 | Ishurdi 132/33kV S/S 132 kV Baghabari Line Forced S/D
19:51 | 20:09 | Khagrachori 132/33kV S/S TR-2 LT Tripped showing REF630 relays Due to Fault occured at Matiranga feeder and Trip | [5 empty] | 7 MW load interrup.
coil failure of Matiranga 33kV Breaker.
19:51 | 20:09 | Khagrachori 132/33kV S/S TR-1 LT Tripped showing REF630 relays Due to Fault occured at Matiranga feeder and Trip
coil failure of Matiranga 33kV Breaker.
22:45 | 23:10 | Dhaka University GT2 was SD due to CB gas filling.
22:55 |  | Adani Power Jharkhand Ltd. unit-2 tripped due to turbine protection.
00:45 |  | Raozan unit-1 was shutdown due to gas shortage.
01:06 |  | Sikalbaha 225MW was shutdown due to gas shortage.
03:08 |  | Siddhirganj 335MW was shutdown due to gas shortage.
06:47 |  | Summit Meghna CCPP GT-1 was shut down due to gas shortage.
| Sub Divisional Engineer |  |  |  | Executive Engineer |  |  | Superintendent Engineer
| Network Operation Division |  |  |  | Network Operation Division |  |  | Load Despatch Circle

## P2
EVENING PEAK GENERATION AND DAY LONG ENERGY DATA OF POWER STATIONS
| Date : | 2023-05-12 | [5 empty] | Page -2
Sl. |  |  |  |  | Present | Peak | Energy
No. | Name of the Power Stations |  | Producer | Installed Capacity | Capacity | Hour | Generated | Remarks
Generation
|  |  |  | Unit No. X Capacity | MW | MW | KWH
1 | Ghorasal Repowered CCPP:Unit-3 (GT |  | PDB | 1*260 | 260 | 0 | 0 | Under maint.
2 | Ghorasal Repowered CCPP Unit-4 |  | PDB | 1*210 | 180 | 120 | 2865187 | Gas shortage
| Ghorasal TPP Unit-5 |  | PDB | 1*210 | 190 | 180 | 4284000
3 | Ghorasal 365 MW CCPP Unit-7 |  | PDB | 1*243+1*122 | 365 | 0 | 0 | Under maint.
| Ghorashal 78.5 MW PP(MAX) |  | QRPP | 2*40 | 0 | 0 | 0
4 | Ghorashal 108MW PP (Regent) |  | IPP | 34*3.35 | 108 | 22 | 522727 | Gas shortage
5 | Haripur GTPP |  | SBU, PDB | 2*32 | 20 | 0 | 0 | Under maint.
6 | Haripur 412 MW CCPP |  | EGCB | 1*273+1*139 | 412 | 404 | 9420800
7 | Haripur 360MW CCPP(HPL) |  | IPP | 1*235+1*125 | 360 | 317 | 7318000 | Gas shortage
8 | Meghnaghat 450 MW CCPP(MPL) |  | IPP | 2*150+1*150 | 450 | 370 | 8195000 | Gas shortage
9 | Meghnaghat 100 MW(IEL) |  | NENP | 12*8.9 | 100 | 50 | 821760 | Fuel shortage
10 | Meghnaghat CCPP(Summit) |  | IPP | 2*110+1*110 | 335 | 150 | 3551535 | FGMO
11 | Madanganj 102 PP(Summit) |  | NENP | 6*17 | 102 | 96 | 1563091 | Engine problem
12 | Madanganj-55 MW PP(Summit) |  | IPP | 3*17.08+1*11.3 | 55 | 15 | 372327 | Fuel shortage
13 | Keraniganj 100 MW PP (Powerpac) |  | QRPP | 8*13.45 | 0 | 3 | 3846 | Contract Expired
14 | Narshingdi 22 MW PP (Doreen) |  | SIPP, REB | 8*2.90 | 22 | 19 | 401616 | Engine problem
15 | 210 MW Siddhirgonj TPP |  | PDB | 1*210 | 115 | 0 | 0 | Under maint.
16 | Siddhirgonj 2*120 MW GTPP |  | EGCB | 2*105 | 210 | 0 | 0 | Gas shortage
17 | Siddhirganj 100 PP(Dutch Bangla) |  | NENP | 12*8.9 | 100 | 56 | 944640 | Fuel shortage
18 | Siddhirganj 335 MW CCPP |  | EGCB | 1*217+118 | 335 | 150 | 3802529 | ST under maint
19 | Gagnagar 102 MW PP (Digital Power) |  | IPP | 12*8.924 | 102 | 92 | 966816 | Engine problem
20 | Katpotti 52 MW PP (Sinha) |  | IPP | 7*7.9 | 0 | 0 | 0 | Fuel shortage
21 | Kamalaghat 54 MW PP(Banco Energy) |  | IPP | 3*18 | 54 | 35 | 259920 | Fuel shortage
22 | Kodda 150 MW PP |  | BPDB-RPCL | 9*17.06 | 149 | 150 | 1997280
23 | Manikganj 55 MW PP (Northern) |  | IPP | 3*19.3 | 55 | 55 | 645342
24 | Nababganj 55 MW PP (Southern power ) |  | IPP | 3*19.3 | 55 | 55 | 635032
25 | Bosila 108MW PP(CLC) |  | IPP | 12*8.775+1*3.5 | 0 | 0 | 0
26 | Summit Power,(Madhabdi+Ashulia) |  | SIPP,REB | 3*3.67+4*8.73 | 80 | 51 | 1099740 | Engine problem
27 | Maona 33 MW PP(Summit) |  | SIPP,REB | 4*8.73 | 33 | 33 | 833800
28 | Rupganj 33 MW PP(Summit) |  | SIPP,REB | 4*8.73 | 33 | 20 | 419900 | Engine problem
29 | Gazipur 52 MW PP |  | RPCL | 6*8.9 | 52 | 48 | 425760 | Engine problem
30 | Tongi 80 MW GTPP |  | PDB | 1* 105 | 105 | 0 | 108950 | Under maint.
31 | Kodda 300 MW PP Unit-2 (Summit) |  | IPP | 18*17.076 | 300 | 296 | 3560400 | Machine problem
32 | Keranigonj 300 MW PP (APR) |  | IPP | 256*1.4 | 300 | 107 | 2488506 | Low demand
33 | Bramhangoan 100 MW PP (Aggreko) |  | IPP | 114*0.959 | 100 | 70 | 871611 | Engine problem
34 | Aurahati 100MW PP (Aggreko) |  | IPP | 0.85*23+0.95*91 | 100 | 80 | 802851 | Engine problem
35 | Kodda 149 MW PP Unit-1 (Summit) |  | IPP | 8*18.45+8.97 | 149 | 132 | 1044432 | Engine problem
36 | Gazipur 100 MW PP |  | RPCL | 6*17.5 | 105 | 88 | 2064893 | Engine problem
37 | Meghnaghat 104 MW PP (OPCL) |  | IPP | 18.5*6 | 104 | 53 | 985920 | Fuel shortage
38 | Manikgonj 162MW PP(MPGL) |  | IPP | 9*18 | 162 | 162 | 1114560
39 | Spectra Solar Plant Ltd. |  | IPP | 35 | 35 | 0 | 163064
40 | Kanchan Purbachal Power Generation Ltd. |  | IPP | 18.4*3 | 55 | 34 | 552600 | Fuel shortage
| Dhaka area Total |  |  |  | 5847 | 3513 | 65108435
41 | Chattogram TPP-1 |  | PDB | 1*210 | 180 | 115 | 2700000 | Gas shortage
| Chattogram TPP-2 |  | PDB | 1*210 | 180 | 0 | 0 | Gas shortage
42 | Raozan 25 MW PP |  | RPCL | 3*8.9 | 25 | 25 | 601664
43 | Teknaf 20MW PP (Solartech) |  | IPP | 20 | 20 | 0 | 93285
44 | Patenga 50MW PP (Baraka) |  | IPP | 8*6.98 | 50 | 44 | 371040 | Engine problem
45 | Kaptai Hydro: Unit-1,2,3,4, 5 |  | PDB | 2*40+3*50 | 230 | 27 | 336000 | Low Water level
46 | Sikalbaha 225MW |  | PDB | 1*150+1*75 | 225 | 227 | 5250488
47 | Sikalbaha Peaking GT |  | PDB | 1*150 | 150 | 0 | 0 | Under maint.
48 | Sikalbaha 105 MW PP (Baraka Sikalbaha) |  | IPP | 6*17.5 | 105 | 17 | 445782 | Fuel shortage
49 | Hathazari 100 MW peaking PP |  | PDB | 11*8.9 | 98 | 57 | 1258800 | Engine problem
50 | Dohazari -Kalaish 100 MW Peaking |  | PDB | 6*17 | 102 | 79 | 1596516 | Engine problem
51 | Juldah 100 MW Unit-1 (Acorn) |  | NENP | 8*13.45 | 100 | 22 | 416760 | Fuel shortage
52 | Juldah 100 MW PP Unit-3 (Acorn) |  | IPP | 8*13.5 | 100 | 25 | 440640 | Fuel shortage
53 | Barabkunda 22 MW PP (Regent) |  | SIPP, PDB | 8*2.90 | 22 | 10 | 241344 | Engine problem
* | Malancha, Ctg. EPZ (United) |  |  | 5*8.73+3*9.34 | 0 | 25 | 633120
54 | Chattogram 108 MW PP (ECPV) |  | IPP | 16*7 | 108 | 30 | 216000 | Fuel shortage
55 | Kaptai 7 MW Solar PP |  | PDB | 7.4 MW | 7 | 0 | 28559
56 | Anwara 300 MW PP (United) |  | IPP | 17*17+24 | 300 | 295 | 2782582 | Engine problem
57 | Jodiac Power |  | IPP | 3*18.55+1*3.6 | 54 | 17 | 373465 | Fuel shortage
58 | Karnaphuli Power Ltd. |  | IPP | 18.415*6+6.5 | 110 | 92 | 1876792 | Fuel shortage
59 | Juldah unit-2 (Acorn) |  | IPP | 8*13.6 | 100 | 25 | 451200 | Engine problem
60 | Anlima Energy Ltd. |  | IPP | 6*21.2 | 116 | 51 | 626018 | Fuel shortage
| Mirsharai 150 MW |  | BPDB-RPCL | 18.5*9 | 0 | 163 | 1371636
| Chattogram area Total |  |  |  | 2382 | 1346 | 22111691
61 | Ashuganj TPP Unit- 3 |  | APSCL | 1*150 | 0 | 0 | 0 | Contract Expired
| Ashuganj TPP Unit- 4 |  | APSCL | 1*150 | 0 | 0 | 0 | Contract Expired
| Ashuganj TPP Unit- 5 |  | APSCL | 1*150 | 0 | 0 | 0 | Contract Expired
62 | Ashuganj 225 MW CCPP |  | APSCL | 1*142+1*75 | 221 | 209 | 4877000 | FGMO
63 | Ashuganj 450 MW CCPP(North) |  | APSCL | 1*360 | 360 | 310 | 7901100 | FGMO
64 | Ashuganj 450 MW CCPP(South) |  | APSCL | 1*360 | 360 | 305 | 7474000 | FGMO
| Ashuganj 420 MW CCPP(East) |  | APSCL | 284*1+116*1 | 400 | 0 | 0 | Under maint.
65 | Ashuganj 50 MW PP |  | APSCL | 14*3.968 | 45 | 36 | 777600 | Machine problem
66 | Ashuganj 55 MW PP (Precision) |  | QRPP | 15*4 | 55 | 0 | 0 | Contract Expired
67 | Ashuganj 195MW PP (APSCL-United) |  | IPP | 20*9.73+1*16 | 195 | 197 | 4566545
68 | Ashuganj 51 MW PP (Midland) |  | IPP | 6*9.34 | 51 | 43 | 976924 | Machine problem
69 | Ashuganj 150MW PP (Midland) |  | IPP | 23*7.015 | 150 | 140 | 1172581 | Engine problem
70 | Titas 50 MW Peaking PP |  | PDB | 6*8.92 | 52 | 30 | 841360 | Engine problem
71 | Chandpur 150 MW CCPP |  | PDB | 1*106+1*57 | 163 | 0 | 0 | Under maint.
72 | Chandpur 200MW (Desh energy) |  | IPP | 12*18.4 | 200 | 68 | 946080 | Fuel shortage
73 | Feni 22MW PP (Doreen) |  | SIPP, PDB | 8*2.90 | 22 | 18 | 403920 | Engine problem
74 | Feni 11 MW PP (Doreen) |  | SIPP, REB | 4*2.90 | 11 | 7 | 156060 | Engine problem
** | Impoprt (Tripura) |  | Imported power | 0 | 160 | 140 | 3357120
75 | Jangalia 33MW PP (Summit) |  | SIPP, PDB | 4*8.73 | 33 | 25 | 591200 | Engine problem
76 | Jangalia 52 MW PP (Lakdanavi) |  | IPP | 6*8.92 | 52 | 0 | 859402 | Fuel shortage
77 | Cumilla 25 MW PP (Summit) |  | SIPP, REB | 3*3.67+2*6.97 | 25 | 20 | 473190 | Engine problem
78 | Daudkandi 200 MW PP (B.Trac) |  | IPP | 154*1.4 | 200 | 0 | 0 | Contract Expired
79 | Feni Lanka Power |  | IPP | 7*18.415+1*9.78 | 114 | 114 | 1259700
80 | Chowmuhani 113 MW |  | IPP | 12*9.78+2*3.1 | 113 | 95 | 810600 | Fuel shortage
81 | Bhairob 54.5 MW |  | IPP | 3*18.2 | 54 | 35 | 697680 | Engine problem
82 | Chandpur 115(Doreen) |  | IPP | 4*18.5+2*22.5 | 115 | 94 | 1112640 | Fuel shortage
| Cumilla Area Total |  |  |  | 3151 | 1886 | 39254702
83 | RPCL 210MW CCPP |  | IPP | 4*35+1*70 | 202 | 97 | 1357440 | Gas shortage
84 | Tangail 22 MW PP (Doreen) |  | SIPP, PDB | 8*2.90 | 22 | 17 | 403380 | Engine problem
85 | Jamalpur 95 MW PP(Powerpac) |  | IPP | 12*8.924 | 0 | 0 | 0 | Under maint.
86 | Sarishabari 3 MW Solar Plant |  | IPP | 1*3 | 3 | 0 | 13700
87 | Mymensingh 200 MW PP (United) |  | IPP | 9.78*21 | 200 | 87 | 1368000 | Fuel shortage
88 | Jamalpur 115 MW PP (United) |  | IPP | 9.78*12 | 115 | 89 | 1322400 | Fuel shortage
89 | Sutiakhali 50 MW Solar PP |  | IPP | 50 | 50 | 0 | 289380
90 | Tangail Palli Power Gen 22 MW |  | IPP | 4*6.7 | 22 | 12 | 237120 | Engine problem
| Mymensingh Area Total |  |  |  | 614 | 302 | 4991420
91 | Fenchugonj CCPP Phase-1 |  | PDB | 2*32+1*33 | 70 | 43 | 1019000 | Machine problem
92 | Fenchugonj CCPP Phase-2 |  | PDB | 2*35+1*35 | 90 | 28 | 654120 | Machine problem
93 | Kushiara 163 MW CCPP (KP) |  | IPP | 1*109+1*54 | 163 | 0 | 0 | Under maint.
94 | Shajibazar 330 MW CCPP |  | PDB | 3*110 | 330 | 0 | 0 | Under maint.
95 | Fenchugonj 51 MW PP (Barakatullah) |  | RPP | 19*2.90 | 51 | 50 | 1148400
| Fenchuganj 44MW (Energyprima) |  | NENP | 12*3.3+5*2 | 50 | 49 | 1093608
96 | Hobiganj 11MW PP Cofidence-E |  | SIPP, REB | 4*2.90 | 11 | 5 | 120960 | Engine problem
97 | Shahjibazar GTPP Unit- 8 & 9 |  | PDB | 2*35 | 66 | 57 | 1377696
98 | Shahjibazar 86MW PP (Shahjibazar) |  | RPP | 32*2.90 | 86 | 79 | 1909440
99 | Shahjibazar 100 MW GTPP |  | PDB | 1*100 | 100 | 0 | 0 | Under maint.
100 | Sylhet 225 MW CCPP |  | PDB | 1*142+1*89 | 231 | 201 | 5153360
101 | Sylhet 20 MW GTPP |  | PDB | 1*20 | 20 | 17 | 396000
| Sylhet 50MW PP (EPL) |  | NENP | 27*2 | 0 | 0 | 0 | Contract Expired
102 | Shahjahanulla 25 MW PP |  | SIPP, REB | 3*9.34 | 25 | 16 | 374832 | Engine problem
103 | Bibiana-II 341 MW CCPP (Summit) |  | IPP | 1*222+1*119 | 341 | 275 | 6909000 | FGMO
104 | Bibiyana-III 400 MW CCPP |  | PDB | 285*1+134*1 | 400 | 403 | 8979000 | FGMO
105 | Sylhet 10MW PP (Desh) |  | RPP | 6*1.95 | 10 | 10 | 248940
106 | Bibiyana South 400 MW |  | PDB | 400 MW | 383 | 400 | 9045600
| Sylhet Area Total |  |  |  | 2427 | 1633 | 38429956
107 | Bheramara GTPP Unit-3 |  | PDB | 1*20 | 16 | 0 | 0 | Fuel shortage
** | Bheramara (HVDC ) |  | Imported power | 2*500 | 1000 | 669 | 20640000
108 | Khulna 115 PP MW (KPCL-2) |  | NENP | 7*17 | 115 | 80 | 1026240 | Engine problem
109 | Faridpur 50 MW Peaking PP |  | PDB | 8*6.89 | 54 | 29 | 193920 | Engine problem
110 | Khulna 225 MW CCPP |  | NWPGCL | 1*150+1*75 | 230 | 0 | 0 | Fuel conservation
111 | Gopalganj 100 MW Peaking PP |  | PDB | 16*6.98 | 109 | 85 | 1432448 | Engine problem
112 | Bheramara 410 MW CCPP |  | NWPGCL | 1*278+1*132 | 410 | 0 | 0 | Gas shortage
| Noapara 40 MW PP (Khanjahan Ali) |  | NENP | 5*8.5 | 40 | 24 | 385500 | Fuel shortage
113 | Noapara 100 MW PP (Bangla Trac) |  | IPP | 70*1.4 | 100 | 0 | 0 | Contract Expired
114 | Rupsha 105 MW PP (Orion rupsha) |  | IPP | 6*18.445 | 105 | 55 | 632640 | Fuel shortage
115 | Madhumati 100 MW PP |  | NWPGCL | 6*18 | 105 | 105 | 2013120
116 | Mongla Orion 100 MW Solar PP |  | IPP | 100 | 100 | 0 | 625680
| Khulna 330 MW CCPP (OIL) |  | BPDB | 1*220+1*110 | 0 | 0 | 715258 | On test.
| Rampal 1320 MW (BIFPCL) |  | NTPC&BPDB | 660*2 | 617 | 0 | 0 | On test.
| Kulna 225 MW CCPP (GAS) |  | NWPGCL | 0 | 0 | 0 | 0
| Khulna Area Total |  |  |  | 3001 | 1047 | 27664806
117 | Barisal 110 MW PP (Summit ) |  | IPP | 7*17.076 | 110 | 16 | 59616 | Fuel shortage
118 | Bhola 33 MW PP (Venture) |  | NENP | 1*34.50 | 40 | 32 | 665413 | Engine problem
119 | Bhola 225 MW CCPP |  | PDB | 2*63+1*68 | 194 | 172 | 2578211 | Machine problem
120 | Bhola 95 MW PP (Aggreko) |  | QRPP | 96*1.10 | 0 | 0 | 0 | Contract Expired
121 | Payra 1320 MW |  | BCPCL | 2*622 | 1244 | 1244 | 31304300
122 | Bhola Nutan Biddut BD LTD |  | IPP | 220 | 220 | 0 | 0 | Under maint.
123 | United Payra Power Ltd. |  | IPP | 8*18.5+1*9.5 | 150 | 150 | 1158000
| Barisal 307 MW |  | BCPCL | 307*1 | 307 | 94 | 698200 | Coal shortage
| Barisal Area Total |  |  |  | 2265 | 1708 | 36463740
124 | Baghabari 71 MW GTPP |  | PDB | 1*71 | 71 | 0 | 0 | Gas shortage
| Baghabari 100 MW GTPP |  | PDB | 1*100 | 100 | 0 | 0 | Gas shortage
125 | Baghabari 50 MW Peaking PP |  | PDB | 6*8.9 | 52 | 21 | 395264 | Engine problem
126 | Bera 70 MW Peaking PP |  | PDB | 9*8.29 | 71 | 0 | 10000 | Engine problem
127 | Amnura 50 MW PP(Sinha) |  | QRPP | 7*7.79 | 0 | 21 | 391530 | Engine problem
128 | Katakhali 50 MW PP (Northern) |  | QRPP | 6*8.9 | 50 | 42 | 688425 | Engine problem
129 | Katakhali 50 MW Peaking PP |  | PDB | 6*8.7 | 50 | 40 | 376020 | Engine problem
130 | Sirajgonj Unit-1 225MW |  | NWPGCL | 1*150+1*75 | 210 | 182 | 4332509 | Gas shortage
131 | Sirajgonj Unit-2 225MW |  | NWPGCL | 1*150+1*75 | 220 | 0 | 0
132 | Sirajgonj Unit-3 225MW |  | NWPGCL | 1*141 | 220 | 154 | 3772736 | Gas shortage
133 | Sirajgonj 400 MW CCPP Unit-4 |  | SNWPGCL | 1*282+1*132 | 414 | 421 | 9509454 | Gas shortage
134 | Santahar 50 MW Peaking PP |  | PDB | 6*8.7 | 50 | 34 | 524452 | Engine problem
135 | Bogra 22 MW PP (GBB) |  | RPP | 6*4 | 22 | 21 | 426720
136 | Bogura 20 MW PP (Energyprima) |  | NENP | 5*3.3+5*2 | 0 | 0 | 0
137 | Ullapara 11 MW PP (Summit) |  | SIPP, REB | 4*2.90 | 11 | 8 | 154026 | Engine problem
138 | Natore 52 MW PP (Rajlanka) |  | IPP | 6*8.92 | 52 | 8 | 25718 | Fuel shortage
139 | Chapainawabganj 100 MW Peaking PP |  | PDB | 12*8.924 | 104 | 81 | 1529512 | Engine problem
140 | Baghabari 200 MW PP (Paramount) |  | IPP | 135*1.6 | 200 | 0 | 0 | Fuel shortage
141 | Bagura 113 MW PP (Confidence)-2 |  | IPP | 6*18.55+7.2 | 113 | 50 | 817056 | Fuel shortage
142 | Confidence Power Bogura Unit-1 113 MW |  | IPP | 6*18.55 | 113 | 55 | 811008 | Fuel shortage
143 | Sirajgonj 6.55 MW Solar |  | NWPGCL | 1*6 | 6 | 0 | 26400
| Adani Power Jharkhanda Ltd |  | Import | 0 | 0 | 737 | 19707270 | On test.
| Rajshahi Area Total |  |  |  | 2129 | 1875 | 43498100
144 | Barapukuria TPP Unit-1 |  | PDB | 1*125 | 85 | 75 | 1706181
| Barapukuria TPP Unit-2 |  | PDB | 1*125 | 85 | 0 | 0 | Under maint.
145 | Barapukuria 275 MW TPP Unit-3 |  | PDB | 1*275 | 274 | 260 | 6306800
146 | Rangpur 20 MW GTPP |  | PDB | 1*20 | 20 | 0 | 0
147 | Saidpur 20 MW GTPP |  | PDB | 1*20 | 20 | 0 | 0
148 | Rangpur 113 MW PP (Confidence) |  | IPP | 9*6.984+7*7.015+3.15*2 | 113 | 49 | 802320 | Fuel shortage
149 | Sympa Solar Power 8MW |  | IPP | 8 MW | 8 | 0 | 56164
150 | Energypac Power Venture Thakurgaon Ltd. |  | IPP | 115 | 115 | 112 | 778368 | Fuel shortage
| Intraco Solar 30 MW |  | IPP | 1*30 | 30 | 0 | 223445
| Teesta Solar Limited |  | BPCL | 16*12.5 | 0 | 0 | 1229380
| Rangpur Area Total |  |  |  | 750 | 496 | 11102658
| Total |  |  |  | 22566 | 13806 | 288625508
| Eastern Grid Total |  |  |  | 14421 | 8680 | 169896204
| Western Grid Total |  |  |  | 8145 | 5126 | 118729304
| National Grid Total |  |  |  | 22566 | 13806 | 288625508
*Data collected from respective power station over telephone.
Executive Engineer
Network Operation Division
Page- 3

## P3
POWER GRID COMPANY OF BANGLADESH LTD.
NATIONAL LOAD DESPATCH CENTER
MAXIMUM LOAD SERVED BY DIFFERENT GRID SUB-STATIONS
QF-LDC-09
| Date: | 2023-05-12
| (a) ENTIRE EASTERN GRID : |  | 8800.24 | MW | (b) ENTIRE WESTERN GRID : |  | 4371 | MW
| i) Dhaka area |  | 4720.24 | MW | i) Khulna area |  | 1604.6 | MW
| ii) Chittagong area |  | 1296 | MW | ii) Rajshahi area |  | 1421.8 | MW
| iii) Comilla area |  | 1276 | MW | iii) Barisal area |  | 449.6 | MW
| iv) Mymensingh area |  | 970 | MW | iv) Rangpur area |  | 895 | MW
| v) Sylhet area |  | 538 | MW
|  | SYSTEM TOTAL DEMAND ( a + b ) = |  | 13171.24 | MW
MAXIMUM LOAD SERVED BY DIFFERENT SUB-STATIONS
| Sub-station | Load (MW) | Time | Sub-station | Load (MW) | Time | Sub-station | Load (MW) | Time | Sub-station | Load (MW) | Time | Sub-station | Load (MW) | Time
1 | AKS | 3 | 00:00 | Chhatak | 29 | 19:30 | Kamrangirchar | 49 | 00:00 | Natore | 142 | 20:00 | Shitalakhya | 98 | 00:00
2 | AKSML | 7 | 18:30 | Chowmuhani | 206 | 22:00 | Kaptai | 4.8 | 19:00 | Nawabganj | 50.7 | 22:00 | Sholosohor | 31 | 19:00
3 | Aftabnagar | 51 | 00:00 | Chuadanga | 112 | 22:00 | Kazla | 94 | 15:00 | Netrakona | 105 | 22:00 | Shyampur | 156 | 00:00
4 | Agargaon | 79 | 23:00 | Coxsbazar | 123 | 19:00 | Keranigonj | 64 | 00:00 | New | 71.4 | 23:00 | Siddhirganj | 108 | 00:00
5 | Agrabad | 64 | 18:30 | Cumilla(N) | 192 | 18:30 | Khagrachori | 30 | 13:00 | Niamatpur | 96 | 20:00 | Sirajganj | 102 | 20:00
6 | Amnura | 58 | 22:00 | Cumilla(S) | 158 | 15:00 | Khulna | 96 | 21:00 | Noapara | 45 | 20:00 | Sonargaon | 96 | 00:00
7 | Ashuganj | 81 | 00:00 | Daudkandi | 133 | 20:00 | Khulshi | 183 | 20:00 | PHP | 4 | 05:00 | Sreemongol | 66 | 20:00
8 | BIPTC | N/A | N/A | Dhaka | 18 | 00:00 | Kishoreganj | 114 | 19:00 | Pabna | 97 | 20:00 | Sreepur | 56 | 21:00
9 | BSRM | 111 | 18:00 | Dhamrai | 104 | 20:00 | Kodda | 263 | 10:00 | Palashbari | 120 | 19:30 | Srinagar | 47.17 | 21:00
10 | Bagerhat | 95 | 22:00 | Dhanmondi | 120 | 19:00 | Kulaura | 46 | 19:00 | Panchagarh | 65 | 20:00 | Sunamganj | 52 | 20:00
11 | Bakulia | 95 | 20:00 | Dohazari | 98 | 21:00 | Kurigram | 70 | 20:00 | Patuakhali | 116 | 22:00 | Sylhet | 140 | 19:30
12 | Banani | 56 | 19:00 | Faridpur | 164 | 23:00 | Kushtia | 136 | 22:00 | Payra | 24 | 23:00 | TK | 32.5 | 19:00
13 | Bangabhaban | 6 | 00:00 | Fatullah | 70 | 00:00 | Lalbag | 68 | 01:00 | Postogola | 61 | 00:00 | Tangail | 231 | 19:00
14 | Barapukuria | 57 | 21:00 | Fenchuganj | 47 | 20:00 | Lalmonirhat | 51 | 20:00 | Purbachal | 21 | 00:00 | Thakurgaon | 98 | 19:30
15 | Barguna | 22 | 22:00 | Feni | 128 | 18:30 | Madanganj | 42 | 22:00 | Purbasadipur | 135 | 19:30 | Tongi | 98 | 18:30
16 | Barishal | 108 | 23:00 | GPH | 77 | 15:00 | Madaripur | 107 | 22:00 | Rahanpur_I | 0 | 00:00 | Ullon | 45 | 00:00
17 | Barishal-230 | 100 | 21:00 | Ghorashal | 68 | 21:00 | Madartek | 88 | 23:00 | Rahim | 38 | 19:00 | Uttara | 75 | 15:00
18 | Baroaulia | 69 | 01:00 | Goalpara | 40 | 23:00 | Madunaghat | 52 | 13:00 | Rajbari | 68 | 23:00 | UttaraNew | 51 | 00:00
19 | Baroirhat | 54 | 04:00 | Gollamari | 54 | 01:00 | Magura | 62 | 19:30 | Rajendrapur | 84 | 19:30 | Zigatola | 78 | 00:00
20 | Bashundhara | 169 | 00:00 | Gopalganj | 108.6 | 20:00 | Mahasthangarh | 78 | 23:00 | Rajshahi | 156 | 21:00
21 | BashundharaCement | 0 | 00:00 | Gulshan | 56 | 19:00 | Manikganj | 114 | 20:00 | Rajshahi-230 | 41 | 23:00
22 | Beanibazar | 66 | 19:00 | Halishahar | 80 | 00:00 | Maniknagar | 80 | 19:00 | Ramganj | 96 | 20:00
23 | Benapole | 68 | 23:00 | HaripurSBU | 145 | 00:00 | Matarbari | 44 | 21:00 | Rampur | 35 | 23:00
24 | Bhaluka | 128 | 22:00 | Hasnabad | 101 | 19:00 | Matuail | 68 | 00:00 | Rangamati | 16 | 18:30
25 | Bhandaria | 50 | 20:00 | Hathazari | 74 | 19:00 | Millgate | 88 | 00:00 | Rangpur | 145 | 19:30
26 | Bhangura | 50 | 19:30 | Ishurdi | 57 | 19:00 | Mirpur | 149 | 19:00 | Ruppur | 5 | 12:00
27 | Bheramara(GK) | 63 | 20:00 | Jaldhaka | 78 | 20:00 | Mirsorai | 5 | 00:00 | SSM | 0 | 00:00
28 | Bhulta | 244 | 23:00 | Jamalpur | 157 | 21:00 | Mithapukur | 42 | 19:00 | Saidpur | 98 | 19:30
29 | Bog-Sherpur | 58 | 18:00 | Jashore | 138 | 21:00 | Modern | 0 | 00:00 | Satkhira | 138 | 22:00
30 | Bogura | 156 | 22:00 | Jhenaidah | 128 | 21:00 | Mogbazar | 115 | 19:00 | Satmasjid | 117 | 00:00
31 | Borhanuddin | 66 | 22:00 | Joydebpur | 151 | 22:00 | Mongla | 26 | 00:00 | Savar | 170 | 12:00
32 | Brahmanbaria | 178 | 00:00 | Joypurhat | 47 | 15:00 | Motijheel | 38 | 00:00 | Shahjadpur | 107 | 21:00
33 | Cantonment | 130 | 19:00 | Juldah | 22 | 21:00 | Munshiganj | 108 | 23:00 | Shahjibazar | 99 | 20:00
34 | Chandpur | 70 | 19:30 | KSRM | 44.5 | 08:00 | Mymensingh | 178 | 22:00 | Shahmirpur | 34 | 00:00
35 | Chandraghona | 30 | 19:30 | Kabirpur | 262 | 15:00 | Naogaon | 135 | 20:00 | Shariatpur | 78 | 20:00
36 | Chapai | 68 | 21:00 | Kachua | 76 | 19:30 | Narail | 58 | 23:00 | Sherpur | 120 | 19:30
37 | Charsaidpur | 49 | 03:00 | Kallyanpur | 111 | 23:00 | Narinda | 58 | 00:00 | Shikalbaha | 33 | 12:00
38 | Chauddagram | 64 | 22:00 | Kalurghat | 31 | 00:00 | Narshingdi | 189 | 21:00 | Shikalbaha-230 | N/A | N/A
| Sub Divisional Engineer |  |  |  | Executive Engineer |  |  |  | Superintendent Engineer
| Network Operation Division |  |  |  | Network Operation Division |  |  |  | Load Despatch Circle
| (1) Honbl. State Minister |  |  |  | (8) Executive Director (O & M) PGCB. |  |  |  | (18) C.E. Transmission (1 & 2) PGCB.
| Ministry of Power,Energy & Mineral |  |  |  | (9) Member,Generation,PDB. |  |  |  | (19) S.E. System Protection,PGCB.
| Resources, GOB. |  |  |  | (10) Member,Distribution,PDB. |  |  |  | (20) Director,Public Relation,PDB.
| (2) Secy (Power Divn.)Ministry of |  |  |  | (11) Member,Transmission & |  |  |  | (21) Director Program, PDB.
| Power,Energy & Mineral Resources. |  |  |  | System Operation,PDB. |  |  |  | (22) S.E. Consumer Affairs,PDB.
| (3) Director General,Power cell |  |  |  | (12) Member,P&D,PDB. |  |  |  | (23) Director,Project Planning,PDB.
| (4) Chairman,BERC |  |  |  | (13) C.E (P & D), PGCB. |  |  |  | (24) Director,System Planning,PDB.
| (5) Chairman, BPDB. |  |  |  | (14) G.M. Commercial Operation |  |  |  | (25) Executive Eng.IMD.
| (6) Managing Director, PGCB. |  |  |  | (15) C.E. Generation,PDB. |  |  |  | (26) Executive Eng. EMD.
| (7) Member(Power & Industry) |  |  |  | (16) C.E, (P & D),PDB. |  |  |  | (27) NLDC
| Planning Commission. |  |  |  | (17) C.E. System Operation,PGCB

## Voltage
e
MAXIMUM & MINIMUM VOLTAGES OF DIFFERENT GRID SUB-STATIONS:
| Date: | 2023-05-12 | [7 empty] | QF-LDC-10
| Sub-Station | Max Voltage | Hour | Min | Hour | Sub-Station | Maxm | Hour | Min | Hour
|  |  |  | Voltage |  |  | Voltage |  | Voltage
| 400 KV | KV | Hour | KV | Hour | 400 KV | KV | Hour | KV | Hour
14 | Aminbazar | 402 | 20:00 | 390 | 01:00 | Kaliakoir | 385 | 01:00 | 374 | 11:00
| Bhulta | 392 | 19:00 | 377 | 12:00 | Madunaghat_I | 408 | 20:00 | 380 | 12:00
| Bibiana | 407 | 18:00 | 397 | 06:00 | Payra | 413 | 18:00 | 407 | 01:00
| BIPTC | 400 | 18:00 | 391 | 00:00 | Rahanpur_I | 420 | 17:00 | 414 | 04:00
| Gopalganj | 409 | 18:00 | 392 | 22:00
| 230 KV | KV |  | KV |  | 230 KV | KV |  | KV
| Agargaon | 232 | 18:00 | 223 | 12:00 | Hathazari | 236 | 19:00 | 220 | 12:00
| AKSML | 238 | 22:00 | 208 | 06:00 | Ishurdi | 234 | 00:00 | 224 | 01:00
| Aminbazar | 234 | 20:00 | 227 | 11:00 | Jhenaidah | 229 | 17:00 | 216 | 00:00
| Ashuganj | 239 | 20:00 | 230 | 01:00 | Kaliakoir | N/A | N/A | N/A | N/A
| Baghabari | 231 | 06:00 | 225 | 03:00 | Keranigonj | 233 | 20:00 | 223 | 12:00
| Barapukuria | 220 | 18:00 | 211 | 19:30 | Khulna(S) | 236 | 18:00 | 224 | 01:00
| Barishal | 236 | 18:00 | 222 | 01:00 | Madunaghat_I | 236 | 20:00 | 220 | 12:00
| Bheramara | 234 | 20:00 | 223 | 01:00 | Maniknagar | 232 | 20:00 | 224 | 00:00
| Bhulta | 234 | 20:00 | 225 | 12:00 | Meghnaghat | 237 | 19:30 | 230 | 09:00
| Bibiana | 240 | 18:00 | 233 | 01:00 | Mirsorai | 240 | 20:00 | 220 | 06:00
| BIPTC | 234 | 00:00 | 221 | 01:00 | Rajshahi | 235 | 05:00 | 224 | 12:00
| Bogura | 228 | 23:00 | 218 | 19:30 | Rampur | N/A | N/A | N/A | N/A
| Borhanuddin | 232 | 08:00 | 223 | 01:00 | Rampura | 231 | 18:00 | 224 | 12:00
| BSRM | 239 | 22:00 | 220 | 05:00 | Shikalbaha | 234 | 23:00 | 218 | 05:00
| Cumilla(N) | 235 | 20:00 | 222 | 12:00 | Shyampur | 234 | 20:00 | 224 | 13:00
| Fenchuganj | 241 | 00:00 | 235 | 01:00 | Siddhirganj | 235 | 20:00 | 227 | 12:00
| Ghorashal | N/A | N/A | N/A | N/A | Sirajgonj | 237 | 17:00 | 233 | 13:00
| GPH | 237 | 22:00 | 219 | 05:00 | Sreepur | 232 | 08:00 | 227 | 12:00
| Haripur | 231 | 20:00 | 224 | 11:00 | Tongi | 231 | 19:30 | 222 | 15:00
| Hasnabad | 234 | 19:30 | 224 | 08:00
| 132 kV | KV |  | KV |  | 132 kV | KV |  | KV
| Aftabnagar | 138 | 18:00 | 132 | 12:00 | Lalbag | 140 | 20:00 | 132 | 12:00
| Agargaon | 133 | 18:00 | 127 | 12:00 | Lalmonirhat | 129 | 10:00 | 117 | 19:30
| Agrabad | 139 | 23:00 | 126 | 12:00 | Madanganj | 136 | 20:00 | 129 | 09:00
| AKS | 135 | 22:00 | 125 | 12:00 | Madaripur | 131 | 18:00 | 124 | 01:00
| Aminbazar | 133 | 19:30 | 127 | 11:00 | Madartek | 136 | 04:00 | 131 | 12:00
| Amnura | 140 | 18:00 | 129 | 21:00 | Madunaghat | 141 | 22:00 | 127 | 03:00
| Ashuganj | 139 | 18:00 | 135 | 01:00 | Magura | 134 | 18:00 | 125 | 22:00
| Bagerhat | 137 | 23:00 | 125 | 01:00 | Mahasthangarh | 134 | 00:00 | 124 | 19:30
| Bakulia | 141 | 22:00 | 128 | 10:00 | Manikganj | 135 | 18:00 | 128 | 04:00
| Banani | 136 | 05:00 | 131 | 12:00 | Maniknagar | 134 | 20:00 | 129 | 12:00
| Bangabhaban | 134 | 19:00 | 128 | 12:00 | Matarbari | 129 | 15:00 | 112 | 10:00
| Barapukuria | 136 | 23:00 | 128 | 19:30 | Matuail | 134.7 | 20:00 | 130.2 | 12:00
| Barguna | 140 | 18:00 | 130 | 02:00 | Millgate | 135 | 20:00 | 126 | 12:00
| Barishal | 139 | 18:00 | 120 | 01:00 | Mirpur | 131 | 20:00 | 125 | 12:00
| Barishal-230 | 130 | 18:00 | 123 | 01:00 | Mithapukur | 130 | 04:00 | 120 | 19:30
| Baroaulia | 139 | 20:00 | 127 | 05:00 | Modern | 140 | 23:00 | 127 | 12:00
| Baroirhat | 135 | 19:00 | 122 | 12:00 | Mogbazar | 138 | 20:00 | 132 | 12:00
| Bashundhara | 133 | 18:00 | 126 | 01:00 | Mongla | 136 | 20:00 | 126 | 19:30
| BashundharaCement | 136 | 20:00 | 129 | 09:00 | Motijheel | 134 | 19:00 | 128 | 12:00
| Beanibazar | 132 | 05:00 | 127 | 00:00 | Munshiganj | 136 | 19:00 | 128 | 00:00
| Benapole | 132 | 17:00 | 121 | 19:30 | Mymensingh | 130 | 04:00 | 109 | 18:30
| Bhaluka | 128 | 00:00 | 116 | 21:00 | Naogaon | 131 | 23:00 | 121 | 22:00
| Bhandaria | 136 | 18:00 | 122 | 23:00 | Narail | 134 | 18:00 | 122 | 19:30
| Bhangura | 138 | 10:00 | 129 | 22:00 | Narinda | 0 | 00:00 | N/A | N/A
| Bheramara | 132 | 18:00 | 125 | 12:00 | Narshingdi | 131 | 18:00 | 122 | 19:30
| Bheramara(GK) | 132 | 00:00 | 126 | 01:00 | Natore | 132 | 06:00 | 125 | 19:30
| Bhulta | 126 | 18:00 | 121 | 00:00 | Nawabganj | 140 | 20:00 | 131 | 09:00
| Bog-Sherpur | 139 | 03:00 | 128 | 19:30 | Netrakona | 130 | 19:00 | 118 | 07:00
| Bogura | 136 | 00:00 | 128 | 22:00 | New | 134 | 20:00 | 127 | 00:00
| Bogura-230 | 138 | 01:00 | 128 | 19:30 | Niamatpur | 130 | 03:00 | 115 | 19:30
| Brahmanbaria | 134 | 18:00 | 130 | 00:00 | Noapara | 136 | 17:00 | 126 | 19:30
| Cantonment | 133 | 20:00 | 126 | 12:00 | Pabna | 133 | 08:00 | 126 | 19:30
| Chandpur | 136 | 19:00 | 113 | 08:00 | Palashbari | 129 | 03:00 | 118 | 19:30
| Chandraghona | 140 | 22:00 | 127 | 04:00 | Panchagarh | 133 | 23:00 | 119 | 07:00
| Chapai | 133 | 09:00 | 129 | 21:00 | Patuakhali | 141 | 18:00 | 132 | 23:00
| Charsaidpur | 136 | 18:00 | 129 | 12:00 | Payra | 140 | 18:00 | 136 | 01:00
| Chauddagram | 136 | 20:00 | 117 | 08:00 | PHP | 136 | 20:00 | 120 | 12:00
| Chhatak | 133 | 06:00 | 127 | 20:00 | Postogola | 135 | 20:00 | 129 | 01:00
| Chowmuhani | 132 | 20:00 | 118 | 07:00 | Purbachal | 137 | 21:00 | 126 | 12:00
| Chuadanga | 129 | 18:00 | 115 | 19:30 | Purbasadipur | 127 | 15:00 | 117 | 19:30
| Coxsbazar | 134 | 23:00 | 111 | 10:00 | Rahim | 135 | 17:00 | 131 | 01:00
| Cumilla(N) | 136 | 20:00 | 126 | 08:00 | Rajbari | 129 | 18:00 | 121 | 19:30
| Cumilla(S) | 135 | 20:00 | 124 | 09:00 | Rajendrapur | 137 | 18:00 | 128 | 01:00
| Daudkandi | 132 | 17:00 | 126 | 07:00 | Rajshahi | 134 | 18:00 | 127 | 12:00
| Dhaka | 138 | 20:00 | 130 | 18:30 | Rajshahi-230 | 133 | 23:00 | 127 | 11:00
| Dhamrai | 134 | 18:00 | 129 | 12:00 | Ramganj | 131 | 19:00 | 112 | 07:00
| Dhanmondi | 134 | 18:00 | 130 | 12:00 | Rampur | 136 | 21:00 | 127 | 03:00
| Dohazari | 141 | 22:00 | 124 | 04:00 | Rampura | 137 | 18:00 | 131 | 12:00
| Faridpur | 129 | 08:00 | 123 | 22:00 | Rangamati | 139 | 22:00 | 126 | 04:00
| Fatullah | 137 | 20:00 | 129 | 12:00 | Rangpur | 132 | 23:00 | 120 | 19:00
| Fenchuganj | 137 | 06:00 | 133 | 11:00 | Ruppur | 134 | 00:00 | 127 | 18:30
| Feni | 135 | 20:00 | 119 | 07:00 | Saidpur | 130 | 23:00 | 120 | 19:30
| Ghorashal | 140 | 18:00 | 136 | 11:00 | Satkhira | 137 | 23:00 | 124 | 22:00
| Goalpara | 140 | 18:00 | 129 | 01:00 | Satmasjid | 133 | 20:00 | 126 | 12:00
| Gollamari | 134 | 18:00 | 125 | 11:00 | Savar | 134 | 20:00 | 124 | 01:00
| Gopalganj | 136 | 18:00 | 125 | 11:00 | Shahjadpur | 140 | 01:00 | 133 | 11:00
| Gopalganj-400 | 131 | 18:00 | 124 | 22:00 | Shahjibazar | 135 | 05:00 | 132 | 12:00
| Gulshan | 137 | 20:00 | 131 | 12:00 | Shahmirpur | 140 | 22:00 | 127 | 12:00
| Halishahar | 141 | 22:00 | 127 | 05:00 | Shariatpur | 130 | 18:00 | 122 | 01:00
| Haripur | 135 | 17:00 | 131 | 02:00 | Sherpur | 131 | 04:00 | 118 | 21:00
| HaripurSBU | 135 | 17:00 | 131 | 01:00 | Shikalbaha | 139 | 19:30 | 128 | 05:00
| Hasnabad | 135 | 19:30 | 128 | 12:00 | Shikalbaha-230 | 140 | 23:00 | 128 | 05:00
| Hathazari | 138 | 19:00 | 128 | 03:00 | Shitalakhya | 136 | 20:00 | 129 | 12:00
| Ishurdi | 134 | 00:00 | 127 | 19:30 | Sholosohor | 139 | 22:00 | 126 | 05:00
| Jaldhaka | 127 | 11:00 | 116 | 19:30 | Shyampur | 135 | 19:30 | 129 | 07:00
| Jamalpur | 132 | 04:00 | 119 | 21:00 | Shyampur-230 | 136 | 20:00 | 129 | 12:00
| Jashore | 133 | 17:00 | 122 | 01:00 | Siddhirganj | 135 | 18:00 | 130 | 01:00
| Jhenaidah | 135 | 18:00 | 125 | 19:30 | Sirajganj | 134 | 00:00 | 128 | 19:30
| Jhenaidah-230 | 135 | 17:00 | 125 | 19:30 | Sonargaon | 134 | 13:00 | 125 | 08:00
| Joydebpur | 141 | 19:00 | 136 | 11:00 | Sreemongol | 134 | 06:00 | 131 | 12:00
| Joypurhat | 132 | 00:00 | 119 | 19:30 | Sreepur | 131 | 04:00 | 128 | 11:00
| Juldah | 140 | 22:00 | 128 | 06:00 | Srinagar | 138 | 19:30 | 131 | 12:00
| Kabirpur | 137 | 18:00 | 123 | 01:00 | SSM | 140 | 18:00 | 130 | 05:00
| Kachua | 134 | 20:00 | 117 | 07:00 | Sunamganj | 129 | 06:00 | 123 | 21:00
| Kaliakoir | N/A | N/A | N/A | N/A | Sylhet | 132 | 03:00 | 130 | 20:00
| Kallyanpur | 131 | 20:00 | 125 | 11:00 | Tangail | 132 | 00:00 | 126 | 12:00
| Kalurghat | 140 | 22:00 | 127 | 05:00 | Thakurgaon | 131 | 23:00 | 116 | 07:00
| Kamrangirchar | 130 | 18:00 | 123 | 12:00 | TK | 142 | 22:00 | 128 | 06:00
| Kaptai | 136 | 00:00 | 130 | 07:00 | Tongi | 135 | 19:30 | 128 | 00:00
| Kazla | 133 | 20:00 | 129 | 01:00 | Ullon | 137 | 20:00 | 132 | 01:00
| Keranigonj | 140 | 20:00 | 132 | 12:00 | Uttara | 132 | 18:00 | 125 | 01:00
| Khagrachori | 138 | 22:00 | 126 | 04:00 | UttaraNew | 131 | 18:00 | 124 | 12:00
| Khulna | 138 | 18:00 | 128 | 01:00 | Zigatola | 139 | 21:00 | 132 | 12:00
| Khulna(S) | 140 | 20:00 | 130 | 19:30
| Khulshi | 137 | 23:00 | 125 | 03:00
| Kishoreganj | 131 | 17:00 | 123 | 22:00
| Kodda | 139 | 20:00 | 129 | 01:00
| KSRM | 139 | 23:00 | 125 | 06:00
| Kulaura | 135 | 00:00 | 133 | 11:00
| Kurigram | 130 | 23:00 | 115 | 19:30
| Kushtia | 132 | 17:00 | 123 | 19:30
| Sub Assistant Engineer | [5 empty] | Sub Divisional Engineer
| Network Operation Division | [5 empty] | Network Operation Division |  |  | Page 7 of 7

## L-Curve
Date | 2023-05-12
.
TIME | E-W INT.(Export) | EAST GRID | WEST GRID | TOTAL |  |  | DAILY LOAD CURVE
0:00 | 620 | 7088 | 4700 | 11788 |  |  |  | QF-LDC-11
0:30 | 770 | 7096.5 | 4783.5 | 11880 | Date: | 2023-05-12
1:00 | 920 | 7105 | 4867 | 11972
1:30 | 910 | 7056 | 4855 | 11911
2:00 | 900 | 7007 | 4843 | 11850
2:30 | 920 | 7046 | 4796.5 | 11842.5 | [5 empty] | Gen. at Eve. Peak | 13806 | 13806 MW (20:00 )
3:00 | 940 | 7085 | 4750 | 11835 | [6 empty] | 20:00
3:30 | 945 | 7025 | 4755.5 | 11780.5 | [5 empty] | Gen. at Day Peak | 11764 | 11764 MW (12:00 )
4:00 | 950 | 6965 | 4761 | 11726 | [6 empty] | 12:00
4:30 | 980 | 6863 | 4735 | 11598 | [5 empty] | Highest Generation | 13806
5:00 | 1010 | 6761 | 4709 | 11470 | [6 empty] | 20:00
5:30 | 1000 | 6554.5 | 4661 | 11215.5
6:00 | 990 | 6348 | 4613 | 10961
6:30 | 1015 | 6281 | 4629.5 | 10910.5
7:00 | 1040 | 6214 | 4646 | 10860
7:30 | 1075 | 6209 | 4654 | 10863
8:00 | 1110 | 6204 | 4662 | 10866
8:30 | 1200 | 6129.5 | 4695.5 | 10825
9:00 | 1290 | 6055 | 4729 | 10784
9:30 | 1315 | 6121 | 4770.5 | 10891.5
10:00 | 1340 | 6187 | 4812 | 10999
10:30 | 1315 | 6289.5 | 4820 | 11109.5
11:00 | 1290 | 6392 | 4828 | 11220
11:30 | 1240 | 6617 | 4875 | 11492
12:00 | 1190 | 6842 | 4922 | 11764
12:30 | 1200 | 6934 | 5081.5 | 12015.5
13:00 | 1210 | 7026 | 5241 | 12267
13:30 | 1235 | 6957 | 5091.5 | 12048.5
14:00 | 1260 | 6888 | 4942 | 11830
14:30 | 1230 | 6909 | 4951 | 11860
15:00 | 1200 | 6930 | 4960 | 11890
15:30 | 1120 | 6868 | 4865 | 11733
16:00 | 1040 | 6806 | 4770 | 11576
16:30 | 925 | 6829.5 | 4644.5 | 11474
17:00 | 810 | 6853 | 4519 | 11372
17:30 | 775 | 6868.5 | 4500 | 11368.5
18:00 | 740 | 6884 | 4481 | 11365
18:30 | 585 | 7523 | 4671.5 | 12194.5
19:00 | 430 | 8162 | 4862 | 13024
19:30 | 296 | 8517 | 5155 | 13672
20:00 | 220 | 8680 | 5126 | 13806 |  |  |  | Executive Engineer
20:30 | 234 | 8630.5 | 5162 | 13792.5 |  |  |  | Network Operation Division
21:00 | 248 | 8581 | 5198 | 13779
21:30 | 309 | 8565.5 | 5197 | 13762.5
22:00 | 370 | 8550 | 5196 | 13746 |  |  |  |  | Page 6 of 7
22:30 | 353 | 8240 | 4863.5 | 13103.5
23:00 | 336 | 7930 | 4531 | 12461
23:30 | 478 | 7509 | 4615.5 | 12124.5
24:00 | 620 | 7088 | 4700 | 11788
13806 MW (20:00 )
11764 MW (12:00 )

## En-Curve
DAILY ENERGY CURVE
Date | 2023-05-12 |  | Energy |  | 288625508
[13 empty] | 2023-05-12 | [5 empty] | QF-LDC-12
TIME | GAS | HVDC | P.GEN(GAS). | P.GEN(HSD) | P.GEN(HFO). | COAL | HYDRO | G.GEN(HSD) | G.GEN(HFO) | TRIPURA | SOLAR | SHORTAGE
0:00 | 3970 | 826 | 1964 | 112 | 1967 | 2277 | 0 | 0 | 552 | 120 | 0 | 0
0:30 | 4005 | 873.5 | 1976.5 | 285.5 | 1728 | 2350.5 | 0 | 0 | 526 | 135 | 0 | 538.62 |  | Date: | 43596
1:00 | 4040 | 921 | 1989 | 459 | 1489 | 2424 | 0 | 0 | 500 | 150 | 0 | 1077.24
1:30 | 3996.5 | 921 | 1995.5 | 459 | 1461 | 2426 | 0 | 0 | 501 | 151 | 0 | 1039.995 | [8 empty] | Total Energy | 288.6255 |  | Total Energy Gen MKWHr Energy Not Served MKWHr Energy Requirement MKWHr | Total Energy Gen 288.626 MKWHr Energy Not Served 10.503 MKWHr Energy Requirement 299.128 MKWHr
2:00 | 3953 | 921 | 2002 | 459 | 1433 | 2428 | 0 | 0 | 502 | 152 | 0 | 1002.75 | [8 empty] | Energy not Served | 10.5025
2:30 | 3969.5 | 920.5 | 2037 | 458 | 1385 | 2426.5 | 0 | 0 | 495 | 151 | 0 | 914.4125 | [8 empty] | Energy Requirement | 299.128
3:00 | 3986 | 920 | 2072 | 457 | 1337 | 2425 | 0 | 0 | 488 | 150 | 0 | 826.075
3:30 | 3970.5 | 920.5 | 2067.5 | 441 | 1308 | 2435 | 0 | 0 | 488 | 150 | 0 | 782.6225 | [7 empty] | Shortage
4:00 | 3955 | 921 | 2063 | 425 | 1279 | 2445 | 0 | 0 | 488 | 150 | 0 | 739.17
4:30 | 3928 | 921 | 2076.5 | 369.5 | 1235 | 2444 | 0 | 0 | 476 | 148 | 0 | 718.16
5:00 | 3901 | 921 | 2090 | 314 | 1191 | 2443 | 0 | 0 | 464 | 146 | 0 | 697.15
5:30 | 3890 | 921 | 2063 | 174 | 1138 | 2437 | 0 | 0 | 445 | 140 | 7.5 | 653.6975
6:00 | 3879 | 921 | 2036 | 34 | 1085 | 2431 | 0 | 0 | 426 | 134 | 15 | 610.245
6:30 | 3812 | 920.5 | 2042.5 | 17 | 1103.5 | 2435.5 | 0 | 0 | 399 | 133 | 47.5 | 443.5975 | [6 empty] | Coal
7:00 | 3745 | 920 | 2049 | 0 | 1122 | 2440 | 0 | 0 | 372 | 132 | 80 | 276.95
7:30 | 3720 | 920.5 | 2016.5 | 0 | 1138 | 2437 | 0 | 0 | 369.5 | 132 | 129.5 | 274.085 | [5 empty] | Oil
8:00 | 3695 | 921 | 1984 | 0 | 1154 | 2434 | 0 | 0 | 367 | 132 | 179 | 271.22
8:30 | 3634.5 | 921 | 1986 | 0 | 1124.5 | 2424 | 0 | 25 | 345.5 | 134 | 230.5 | 238.75
9:00 | 3574 | 921 | 1988 | 0 | 1095 | 2414 | 0 | 50 | 324 | 136 | 282 | 206.28
9:30 | 3566.5 | 920.5 | 1990 | 0 | 1172 | 2397 | 0 | 120 | 309.5 | 138 | 278 | 199.1175
10:00 | 3559 | 920 | 1992 | 0 | 1249 | 2380 | 0 | 190 | 295 | 140 | 274 | 191.955
10:30 | 3573.5 | 921 | 1934.5 | 0 | 1346.5 | 2352 | 13.5 | 210 | 305 | 139 | 314.5 | 205.8025
11:00 | 3588 | 922 | 1877 | 0 | 1444 | 2324 | 27 | 230 | 315 | 138 | 355 | 219.65
11:30 | 3716 | 921.5 | 1959.5 | 0 | 1519 | 2340 | 27 | 190 | 331.5 | 142 | 345.5 | 186.7025
12:00 | 3844 | 921 | 2042 | 0 | 1594 | 2356 | 27 | 150 | 348 | 146 | 336 | 153.755
12:30 | 3824.5 | 921 | 2026.5 | 90 | 1665.5 | 2409.5 | 27 | 175 | 374.5 | 148 | 354 | 181.9275
13:00 | 3805 | 921 | 2011 | 180 | 1737 | 2463 | 27 | 200 | 401 | 150 | 372 | 210.1
13:30 | 3805 | 921 | 2011 | 180 | 1737 | 2463 | 27 | 200 | 401 | 150 | 372 | 210.1
14:00 | 3805 | 921 | 2011 | 180 | 1737 | 2463 | 27 | 200 | 401 | 150 | 372 | 210.1
14:30 | 3841.5 | 920.5 | 2001.5 | 90 | 1753 | 2448.5 | 27 | 100 | 427 | 154 | 315.5 | 276.95
15:00 | 3878 | 920 | 1992 | 0 | 1769 | 2434 | 27 | 0 | 453 | 158 | 259 | 343.8
15:30 | 3875.5 | 841.5 | 1994.5 | 0 | 1734 | 2446 | 27 | 0 | 464.5 | 141 | 209 | 445.985
16:00 | 3873 | 763 | 1997 | 0 | 1699 | 2458 | 27 | 0 | 476 | 124 | 159 | 548.17
16:30 | 3826 | 763 | 1971 | 0 | 1767 | 2399.5 | 27 | 0 | 484 | 127 | 109.5 | 526.205
17:00 | 3779 | 763 | 1945 | 0 | 1835 | 2341 | 27 | 0 | 492 | 130 | 60 | 504.24 | [10 empty] | 472
17:30 | 3675.5 | 763.5 | 1894.5 | 0 | 2043.5 | 2276.5 | 27 | 0 | 522 | 128 | 38 | 316.5825 | [10 empty] | 100
18:00 | 3572 | 764 | 1844 | 0 | 2252 | 2212 | 27 | 0 | 552 | 126 | 16 | 128.925 | [10 empty] | 20
18:30 | 3732.5 | 764 | 1949.5 | 62.5 | 2668 | 2254 | 27 | 0 | 601 | 128 | 8 | 148.4625 | [10 empty] | 592
19:00 | 3893 | 764 | 2055 | 125 | 3084 | 2296 | 27 | 0 | 650 | 130 | 0 | 168
19:30 | 4025 | 763 | 2063 | 169 | 3310 | 2458 | 27 | 0 | 719 | 138 | 0 | 240
20:00 | 4059 | 669 | 2061 | 257 | 3414 | 2410 | 27 | 0 | 769 | 140 | 0 | 312
20:30 | 4055 | 668.5 | 2059.5 | 260.5 | 3375 | 2447.5 | 27 | 0 | 765.5 | 134 | 0 | 285.4025
21:00 | 4051 | 668 | 2058 | 264 | 3336 | 2485 | 27 | 0 | 762 | 128 | 0 | 258.805
21:30 | 4058 | 668.5 | 2056 | 353 | 3207.5 | 2501.5 | 27 | 0 | 758 | 133 | 0 | 298.4375
22:00 | 4065 | 669 | 2054 | 442 | 3079 | 2518 | 27 | 0 | 754 | 138 | 0 | 338.07
22:30 | 4074.5 | 668.5 | 2060 | 446 | 2686 | 2327 | 13.5 | 0 | 689 | 139 | 0 | 521.9075
23:00 | 4084 | 668 | 2066 | 450 | 2293 | 2136 | 0 | 0 | 624 | 140 | 0 | 705.745
23:30 | 4027 | 747 | 2015 | 281 | 2130 | 2206.5 | 0 | 0 | 588 | 130 | 0 | 979.3525 |  | Max Temp. in Dhaka |  | 37.3° C
24:00 | 3970 | 826 | 1964 | 112 | 1967 | 2277 | 0 | 0 | 552 | 120 | 0 | 1252.96
Executive Engineer
Network Operation Division
Page 5 of 7
GAS
Oil
HVDC
COAL
HYDRO
SOLAR
Total Energy Gen 288.626 MKWHr Energy Not Served 10.503 MKWHr Energy Requirement 299.128 MKWHr
Shortage
Note on W13: Author:

## Generation
g | 2023-05-12
Si No | Unit | 1:00 | 2:00 | 3:00 | 4:00 | 5:00 | 6:00 | 7:00 | 8:00 | 9:00 | 10:00 | 11:00 | 12:00 | 13:00 | 14:00 | 15:00 | 16:00 | 17:00 | 18:00 | 18:30 | 19:00 | 19:30 | 20:00 | 21:00 | 22:00 | 23:00 | 24:00 | KWH
1 | Karnaphuli Hydro PP Unit-1, 2 & 3
2 | Karnaphuli Hydro PP Unit-4 & 5 | [10 empty] | 27 | 27 | 27 | 27 | 27 | 27 | 27 | 27 |  | 27 | 27 | 27 | 27 | 27 | 0 |  | 336000
3 | Chattogram TPP-1 | 115 | 115 | 115 | 115 | 115 | 115 | 115 | 115 | 115 | 115 | 115 | 115 | 115 | 115 | 115 | 115 | 115 | 115 |  | 115 | 115 | 115 | 115 | 115 | 115 | 115 | 2700000
4 | Chattogram TPP-2
5 | Raozan 25 MW PP | 25 | 24 | 25 | 25 | 25 | 25 | 25 | 25 | 25 | 25 | 25 | 25 | 25 | 25 | 25 | 25 | 25 | 25 |  | 25 | 25 | 25 | 25 | 25 | 25 | 25 | 601664
| Teknaf 20MW PP (Solartech) | [5 empty] | 1 | 4 | 11 | 10 | 12 | 8 | 7 | 14 | 10 | 12 | 6 | 2 | 0 | [8 empty] | 93285
6 | Sikalbaha 225MW CCPP (Gas) | 225 | 225 | 224 | 227 | 226 | 227 | 225 | 226 | 224 | 220 | 217 | 215 | 220 | 215 | 218 | 219 | 221 | 225 |  | 226 | 223 | 227 | 227 | 227 | 224 | 202 | 5250488
7 | Sikalbaha 225MW CCPP(Oil)
8
9 | Sikalbaha 150MW GTPP
10 | Sikalbaha 150MW GTPP(Oil)
| Dohazari -Kalaish 100 MW Peaking | 67 | 67 | 67 | 67 | 67 | 67 | 67 | 67 | 67 | 50 | 67 | 64 | 67 | 63 | 64 | 49 | 67 | 67 |  | 67 | 71 | 79 | 84 | 84 | 77 | 69 | 1596516
12 | Hathazari 100 MW peaking PP | 55 | 55 | 55 | 55 | 55 | 55 | 55 | 55 | 55 | 48 | 45 | 45 | 52 | 49 | 49 | 44 | 54 | 55 |  | 57 | 57 | 57 | 57 | 57 | 57 | 57 | 1258800
| Sikalbaha 105 MW PP (Baraka Sikalbaha) | 27 | 17 | 17 | 17 | 17 | 17 | 17 | 17 | 17 | 17 | 17 | 17 | 17 | 17 | 17 | 17 | 17 | 17 |  | 17 | 17 | 17 | 17 | 17 | 17 | 32 | 445782
Daudkandi 200 MW PP (B.Trac)
14 | Titas 50 MW Peaking PP | 41 | 42 | 44 | 44 | 45 | 45 | 43 | 36 | 36 | 36 | 35 | 34 | 31 | 31 | 31 | 28 | 28 | 28 |  | 29 | 29 | 30 | 30 | 30 | 30 | 31 | 841360
15 | 210 MW Siddhirgonj TPP
16 | Siddhirgonj 2*120 MW GTPP
17 | Siddhirganj 335 MW CCPP | 150 | 170 | 175 | 174 | 165 | 165 | 165 | 155 | 157 | 164 | 172 | 150 | 145 | 150 | 153 | 152 | 148 | 154 |  | 154 | 155 | 150 | 150 | 150 | 161 | 161 | 3802529
18 | Kodda 300 MW PP Unit-2 (Summit) | 98 | 98 | 98 | 97 | 97 | 97 | 97 | 97 | 97 | 97 | 97 | 97 | 97 | 97 | 97 | 98 | 108 | 130 |  | 253 | 296 | 296 | 296 | 293 | 293 | 292 | 3560400
19 | Ashuganj 195MW PP (APSCL-United) | 189 | 189 | 189 | 189 | 189 | 189 | 189 | 189 | 189 | 189 | 187 | 185 | 187 | 187 | 185 | 185 | 185 | 185 |  | 197 | 197 | 197 | 197 | 197 | 187 | 187 | 4566545
20 | Ghorasal TPP (Unit-1&2)
21 | Ghorasal Repowered CCPP:Unit-3 (GT
22 | Ghorasal Repowered CCPP Unit-4 | 120 | 120 | 120 | 120 | 120 | 119 | 120 | 120 | 120 | 120 | 120 | 120 | 120 | 120 | 120 | 120 | 120 | 120 |  | 120 | 120 | 120 | 120 | 120 | 120 | 119 | 2865187
23 | Ghorasal TPP Unit-5 | 180 | 180 | 180 | 180 | 180 | 180 | 180 | 180 | 180 | 180 | 180 | 180 | 180 | 180 | 180 | 180 | 180 | 180 |  | 180 | 180 | 180 | 180 | 180 | 180 | 180 | 4284000
24
25 | Ghorasal 365 MW CCPP Unit-7
26
28 | Ashuganj TPP Unit- 3
29 | Ashuganj TPP Unit- 4
30 | Ashuganj TPP Unit- 5
32 | Ashuganj 50 MW PP | 42 | 42 | 42 | 42 | 0 | 0 | 0 | 33 | 38 | 38 | 38 | 36 | 35 | 34 | 33 | 33 | 33 | 31 |  | 35 | 36 | 36 | 36 | 37 | 37 | 38 | 777600
33 | Ashuganj 225 MW CCPP | 207 | 210 | 210 | 212 | 211 | 213 | 211 | 182 | 182 | 181 | 184 | 199 | 182 | 200 | 199 | 201 | 201 | 207 |  | 206 | 205 | 209 | 205 | 208 | 207 | 211 | 4877000
34 | Ashuganj 450 MW CCPP(South) | 340 | 310 | 320 | 305 | 305 | 360 | 305 | 270 | 270 | 270 | 270 | 325 | 305 | 325 | 325 | 320 | 305 | 265 |  | 295 | 305 | 305 | 305 | 305 | 335 | 305 | 7474000
| Ashuganj 450 MW CCPP(North) | 350 | 310 | 325 | 310 | 310 | 310 | 310 | 310 | 280 | 280 | 280 | 340 | 310 | 340 | 330 | 325 | 310 | 285 |  | 310 | 320 | 310 | 310 | 310 | 340 | 310 | 7901100
Ashuganj 420 MW CCPP(East)
35 | Ashuganj 55 MW PP (Precision)
36 | Chandpur 150 MW CCPP
37 | Tongi 80 MW GTPP | [11 empty] | 0 | 22 | 22 | 30 | 25 | 25 | 0 | [8 empty] | 108950
38 | Haripur GTPP
39 | Haripur 412 MW CCPP | 397 | 398 | 396 | 396 | 395 | 391 | 372 | 372 | 353 | 342 | 349 | 403 | 399 | 405 | 398 | 398 | 404 | 364 |  | 358 | 406 | 404 | 405 | 404 | 403 | 398 | 9420800
40 | Meghnaghat 450 MW CCPP(MPL) | 340 | 360 | 370 | 370 | 380 | 390 | 380 | 380 | 380 | 380 | 380 | 380 | 360 | 360 | 360 | 360 | 360 | 360 |  | 380 | 370 | 370 | 360 | 360 | 370 | 360 | 8195000
41 | Haripur 360MW CCPP(HPL) | 284 | 284 | 325 | 323 | 333 | 304 | 303 | 304 | 303 | 303 | 263 | 319 | 313 | 285 | 313 | 313 | 313 | 273 |  | 309 | 324 | 317 | 313 | 304 | 319 | 303 | 7318000
42 | RPCL 210MW CCPP | 84 | 85 | 84 | 85 | 85 | 76 | 36 | 31 | 32 | 30 | 30 | 30 | 31 | 31 | 35 | 35 | 33 | 44 |  | 64 | 100 | 97 | 93 | 93 | 93 | 95 | 1357440
43 | Sutiakhali 50 MW Solar PP | [5 empty] | 2 | 9 | 20 | 25 | 25 | 29 | 33 | 32 | 32 | 27 | 21 | 6 | 2 |  | 0 | [6 empty] | 289380
44 | Fenchugonj CCPP Phase-1 | 43 | 43 | 43 | 43 | 43 | 43 | 43 | 43 | 43 | 43 | 43 | 43 | 43 | 43 | 43 | 43 | 43 | 43 |  | 43 | 43 | 43 | 43 | 43 | 43 | 43 | 1019000
45 | Fenchugonj CCPP Phase-2 | 30 | 30 | 30 | 30 | 30 | 30 | 30 | 30 | 28 | 28 | 28 | 28 | 28 | 28 | 28 | 28 | 28 | 28 |  | 28 | 28 | 28 | 28 | 28 | 28 | 28 | 654120
46 | Shajibazar 330 MW CCPP
47 | Shahjibazar GTPP Unit- 8 & 9 | 60 | 60 | 60 | 60 | 60 | 61 | 60 | 59 | 59 | 59 | 58 | 58 | 55 | 55 | 54 | 55 | 55 | 56 |  | 56 | 59 | 57 | 56 | 56 | 58 | 60 | 1377696
48 | Shahjibazar 86MW PP (Shahjibazar) | 83 | 83 | 83 | 83 | 83 | 83 | 83 | 83 | 80 | 74 | 77 | 77 | 79 | 78 | 77 | 78 | 78 | 78 |  | 79 | 79 | 79 | 79 | 80 | 80 | 80 | 1909440
Shahjibazar 100 MW GTPP
49 | Shahjibazar 50MW PP (EPL)
50 | Sylhet 225 MW CCPP | 207 | 207 | 207 | 207 | 209 | 206 | 208 | 209 | 209 | 209 | 203 | 204 | 201 | 201 | 198 | 198 | 198 | 198 |  | 202 | 202 | 201 | 201 | 204 | 205 | 201 | 5153360
51 | Sylhet 20 MW GTPP | 17 | 17 | 17 | 17 | 17 | 17 | 17 | 17 | 17 | 17 | 17 | 17 | 17 | 17 | 17 | 17 | 17 | 17 |  | 17 | 17 | 17 | 17 | 17 | 17 | 17 | 396000
52 | Sylhet 50MW PP (EPL)
53 | Sylhet 10MW PP (Desh) | 10 | 10 | 10 | 10 | 10 | 10 | 10 | 10 | 10 | 9 | 9 | 9 | 10 | 10 | 10 | 10 | 10 | 10 |  | 10 | 10 | 10 | 10 | 10 | 10 | 10 | 248940
54 | Hobiganj 11MW PP Cofidence-E | 5 | 5 | 5 | 5 | 5 | 5 | 5 | 5 | 5 | 5 | 5 | 5 | 5 | 5 | 5 | 5 | 5 | 5 |  | 5 | 5 | 5 | 5 | 5 | 5 | 5 | 120960
55 | Fenchugonj 51 MW PP (Barakatullah) | 53 | 50 | 50 | 50 | 50 | 50 | 50 | 50 | 25 | 25 | 22 | 49 | 53 | 53 | 53 | 50 | 50 | 50 |  | 50 | 50 | 50 | 50 | 53 | 53 | 53 | 1148400
56 | Shahjahanulla 25 MW PP | 16 | 16 | 16 | 16 | 16 | 16 | 16 | 16 | 16 | 16 | 16 | 16 | 16 | 16 | 16 | 16 | 16 | 16 |  | 16 | 16 | 16 | 16 | 16 | 16 | 16 | 374832
57 | Bibiana-II 341 MW CCPP (Summit) | 280 | 280 | 285 | 275 | 280 | 270 | 280 | 280 | 280 | 290 | 280 | 290 | 285 | 280 | 285 | 290 | 295 | 285 |  | 280 | 280 | 275 | 285 | 290 | 285 | 280 | 6909000
| Bibiyana South 400 MW | 400 | 400 | 400 | 400 | 400 | 360 | 370 | 370 | 330 | 330 | 340 | 370 | 386 | 360 | 380 | 380 | 386 | 325 |  | 396 | 388 | 400 | 392 | 400 | 388 | 345 | 9045600
58 | Nababganj 55 MW PP (Southern power ) | 35 | 35 | 35 | [6 empty] | 17 | 30 | 35 | 35 | 35 | 35 | 35 | 35 | 35 |  | 55 | 55 | 55 | 35 | 35 | 35 | 35 | 635032
59 | Tangail Palli Power Gen 22 MW | 6 | 6 | 6 | 6 | 6 | 6 | 6 | 6 | 6 | 9 | 12 | 12 | 12 | 12 | 12 | 12 | 12 | 12 |  | 12 | 12 | 12 | 12 | 12 | 10 | 12 | 237120
60 | Barabkunda 22 MW PP (Regent) | 10 | 10 | 10 | 10 | 10 | 10 | 10 | 10 | 10 | 10 | 10 | 10 | 10 | 10 | 10 | 10 | 10 | 10 |  | 10 | 10 | 10 | 10 | 10 | 8 | 8 | 241344
61 | Narshingdi 22 MW PP (Doreen) | 22 | 22 | 22 | 22 | 22 | 22 |  |  |  | 22 | 22 | 22 | 22 | 22 | 22 | 22 | 22 | 22 |  | 7 | 7 | 19 | 22 | 22 | 22 | 22 | 401616
62 | Tangail 22 MW PP (Doreen) | 19 | 19 | 19 | 19 | 19 | 19 | 18 | 18 | 18 | 18 | 18 | 17 | 18 | 18 | 18 | 18 | 18 | 18 |  | 18 | 18 | 17 | 17 | 17 | 17 | 17 | 403380
63 | Impoprt (Tripura) | 150 | 152 | 150 | 150 | 146 | 134 | 132 | 132 | 136 | 140 | 138 | 146 | 150 | 152 | 158 | 124 | 130 | 126 |  | 130 | 138 | 140 | 128 | 138 | 140 | 120 | 3357120
64 | Malancha, Ctg. EPZ (United) | 30 | 29 | 30 | 30 | 33 | 26 | 29 | 29 | 28 | 32 | 20 | 23 | 29 | 29 | 29 | 29 | 28 | 0 |  | 20 | 23 | 25 | 30 | 16 | 30 | 30 | 633120
65 | Feni 22MW PP (Doreen) | 18 | 18 | 18 | 18 | 18 | 18 | 18 | 15 | 15 | 16 | 17 | 17 | 17 | 17 | 17 | 17 | 17 | 17 |  | 18 | 18 | 18 | 18 | 18 | 18 | 18 | 403920
66 | Feni 11 MW PP (Doreen) | 7 | 7 | 7 | 7 | 7 |  | 7 | 7 | 7 | 7 | 7 | 7 | 7 | 7 | 7 | 7 | 7 | 7 |  | 0 | 7 | 7 | 7 | 7 | 7 | 7 | 156060
67 | Jangalia 33MW PP (Summit) | 24 | 25 | 25 | 25 | 25 | 25 | 25 | 25 | 25 |  | 25 | 25 | 25 | 25 | 25 | 25 | 25 | 25 |  | 25 | 25 | 25 | 25 | 25 | 25 | 25 | 591200
68 | Cumilla 25 MW PP (Summit) | 20 | 20 | 20 | 20 | 20 | 20 | 20 | 20 | 20 | 20 | 20 | 20 | 20 | 20 | 9 | 20 | 20 | 20 |  | 20 | 20 | 20 | 20 | 20 | 20 | 20 | 473190
69 | Summit Ashulia | 23 | 23 | 23 | 23 | 23 | 23 | 23 | 23 | 23 | 23 | 23 | 23 | 23 | 23 | 23 | 23 | 23 | 23 |  | 23 | 23 | 23 | 23 | 23 | 23 | 23 | 552000
70 | Summit Madhabdi | 28 | 28 | 28 | 28 | 28 | 28 | 28 | 27 | 27 | 27 | 20 | 20 | 14 | 14 | 12 | 12 | 19 | 20 |  | 20 | 20 | 28 | 28 | 28 | 28 | 28 | 547740
71 | Maona 33 MW PP(Summit) | 33 | 33 | 33 | 33 | 33 | 33 | 33 | 33 | 33 | 33 | 33 | 33 | 33 | 33 | 33 | 33 | 33 | 33 |  | 33 | 33 | 33 | 33 | 33 | 33 | 33 | 833800
72 | Rupganj 33 MW PP(Summit) | 16 | 16 | 16 | 16 | 16 | 16 | 16 | 16 | 16 | 15 | 15 | 15 | 21 | 21 | 21 | 21 | 21 | 20 |  | 20 | 20 | 20 | 20 | 20 | 20 | 20 | 419900
73 | Ghorashal 108MW PP (Regent) | 22 | 22 | 22 | 22 | 22 | 22 | 22 | 22 | 22 | 22 | 22 | 22 | 22 | 22 | 22 | 22 | 22 | 21 |  | 21 | 21 | 22 | 22 | 22 | 22 | 22 | 522727
| Feni Lanka Power | 114 | 114 | 114 | 114 | 46 | [11 empty] | 0 | 52 |  | 114 | 114 | 114 | 114 | 114 | 114 | 114 | 1259700
| Chowmuhani 113 MW | 9 | 9 | 9 | 9 | 9 | 9 | 7 | 9 |  |  | 36 | 36 | 38 | 38 | 38 | 46 | 75 | 75 |  | 95 | 95 | 95 | 96 | 97 | 22 | 8 | 810600
| Manikgonj 162MW PP(MPGL) | 17 | 17 | 17 | 17 | 17 | 17 | 17 | 17 | 17 | 37 | 54 | 54 | 54 | 54 | 54 | 54 | 54 | 54 |  | 162 | 162 | 162 | 90 | 72 | 54 | 17 | 1114560
77 | Siddhirganj 100 PP(Dutch Bangla) | 25 | 25 | 25 | 25 | 25 | 25 | 25 | 25 | 36 | 57 | 56 | 56 | 56 | 56 | 56 | 56 | 56 | 56 |  | 56 | 56 | 56 | 56 | 35 | 18 | 17 | 944640
78 | Gazipur 52 MW PP | 8 | 8 | 8 | 8 | 8 | 8 | 8 | 8 | 8 | 8 | 8 | 8 | 8 | 8 | 8 | 8 | 8 | 13 |  | 35 | 48 | 48 | 48 | 48 | 49 | 8 | 425760
79 | Kodda 150 MW PP | 48 | 48 | 48 | 48 | 48 | 48 | 48 | 48 | 48 | 48 | 48 | 82 | 98 | 98 | 98 | 98 | 98 | 115 |  | 150 | 150 | 150 | 150 | 150 | 120 | 98 | 1997280
80 | Jamalpur 95 MW PP(Powerpac)
81 | Jangalia 52 MW PP (Lakdanavi) | 52 | 52 | 52 | 52 | 52 | 52 | 52 | 51 | 50 | 50 | 41 | 42 | 41 | 50 | 49 | 46 | 40 | 40 |  | 0 | [6 empty] | 859402
| Gazipur 100 MW PP | 88 | 88 | 88 | 88 | 88 | 88 | 88 | 88 | 86 | 86 | 70 | 80 | 88 | 88 | 88 | 82 | 88 | 88 |  | 88 | 88 | 88 | 88 | 88 | 88 | 88 | 2064893
| Kaptai 7 MW Solar PP | [5 empty] | 0 | 1 | 2 | 3 | 3 | 4 | 4 | 2 | 1 | 4 | 1 | 1 | 0 | [8 empty] | 28559
| Jodiac Power | 17 | 17 |  |  |  | 6 | 17 | 17 | 17 | 17 | 17 | 17 | 17 | 17 | 17 | 17 | 17 | 17 |  | 17 | 17 | 17 | 17 | 17 | 17 | 17 | 373465
| Karnaphuli Power Ltd. | 54 | 54 | 54 | 54 | 54 | 54 | 54 | 54 | 54 | 69 | 92 | 92 | 92 | 92 | 92 | 92 | 92 | 92 |  | 92 | 92 | 92 | 92 | 92 | 92 | 92 | 1876792
82 | Madanganj 102 PP(Summit) | 73 | 73 | 78 | 68 | 68 | 73 | 45 | 34 | 34 | 34 | 34 | 48 | 55 | 68 | 68 | 72 | 83 | 96 |  | 96 | 96 | 96 | 97 | 97 | 97 | 92 | 1563091
83 | Pagla (DPA )
84 | B.Baria (Aggreko) 85MW
85 | Keraniganj 100 MW PP (Powerpac) | [19 empty] | 1 | 0 | 3 | 0 |  |  |  | 3846
86 | Meghnaghat CCPP ( Summit) | 155 | 147 | 147 | 150 | 151 | 137 | 151 | 142 | 150 | 150 | 148 | 142 | 145 | 145 | 145 | 145 | 148 | 150 |  | 150 | 150 | 150 | 148 | 150 | 146 | 131 | 3551535
87 | Meghnaghat 100 MW(IEL) | 24 | 25 | 24 | 25 | 25 | 25 | 24 | 25 | 24 | 41 | 49 | 50 | 48 | 37 | 32 | 33 | 33 | 50 |  | 48 | 50 | 50 | 50 | 45 | 23 | 17 | 821760
| Meghnaghat 104 MW PP (OPCL) | 17 | 17 | 17 | 17 | 17 | 17 | 17 | 17 | 29 | 49 | 53 | 53 | 53 | 53 | 55 | 71 | 71 | 58 |  | 53 | 53 | 53 | 53 | 53 | 51 | 32 | 985920
88 | Ghorashal 78.5 MW PP(MAX)
90 | Ashuganj 53MW PP (United)
91 | Juldah 100 MW Unit-1 (Acorn) | 10 | 10 | 10 | 10 | 10 | 10 | 10 | 10 | 10 | 22 | 22 | 22 | 22 | 22 | 22 | 22 | 22 | 22 |  | 22 | 22 | 22 | 22 | 22 | 22 | 22 | 416760
92 | Fenchuganj 44MW (Energyprima) | 50 | 50 | 50 | 50 | 50 | 50 | 50 | 50 | 20 | 20 | 25 | 46 | 46 | 45 | 45 | 45 | 45 | 48 |  | 49 | 49 | 49 | 49 | 50 | 50 | 50 | 1093608
93 | Ashuganj 51 MW PP (Midland) | 43 | 43 | 43 | 43 | 43 | 43 | 43 | 43 | 43 | 43 | 43 | 43 | 43 | 43 | 43 | 43 | 43 | 43 |  | 43 | 43 | 43 | 43 | 43 | 43 | 43 | 976924
94 | Gagnagar 102 MW PP (Digital Power) | 16 | 16 | 16 | 16 | 16 | 16 | 16 | 16 | 16 | 16 | 40 | 40 | 48 | 48 | 48 | 48 | 50 | 50 |  | 92 | 92 | 92 | 92 | 92 | 32 | 32 | 966816
95 | Patenga 50MW PP (Baraka) | 6 | 6 | 6 | 6 | 6 | 6 | 6 | 6 | 6 | 6 | 6 | 6 | 6 | 6 | 6 | 6 | 6 | 21 |  | 33 | 44 | 44 | 44 | 44 | 40 | 40 | 371040
96 | Chattogram 108 MW PP (ECPV) | [12 empty] | 0 | 12 | 12 | 12 | 24 | 30 |  | 30 | 30 | 30 | 30 | 30 | 0 |  | 216000
97 | katpotti 52 MW
98 | Bosila 108MW PP(CLC)
99 | Madanganj-55 MW PP(Summit) | 15 | 15 | 15 | 15 | 15 | 15 | 15 | 15 | 15 | 15 | 15 | 15 | 15 | 15 | 15 | 15 | 15 | 15 |  | 15 | 15 | 15 | 15 | 15 | 15 | 15 | 372327
100 | Manikganj 55 MW PP (Northern) | [6 empty] | 17 | 35 | 35 | 35 | 35 | 35 | 35 | 35 | 35 | 35 | 35 | 55 |  | 55 | 55 | 55 | 55 | 55 | 35 | 0 | 645342
101 | Kushiara 163 MW CCPP (KP)
102 | Sarishabari 3 MW Solar Plant | [5 empty] | 0 | 0 | 1 | 2 | 2 | 2 | 2 | 1 | 2 | 1 | 1 | 0 | 0 | [8 empty] | 13700
103 | Kamalaghat 54 MW PP(Banco Energy) | [12 empty] | 17 | 17 | 17 | 17 | 17 | 17 |  | 35 | 35 | 35 | 35 | 35 | 0 |  | 259920
104 | Keranigonj 300 MW PP (APR) | 302 | 302 | 302 | 270 | 159 | 34 | [6 empty] | 80 | 0 | [5 empty] | 75 | 74 | 107 | 105 | 282 | 290 | 12 | 2488506
105 | Bramhangoan 100 MW PP (Aggreko) | 82 | 82 | 80 | 80 | 80 | [7 empty] | 50 | 0 | [5 empty] | 25 | 70 | 70 | 79 | 80 | 80 | 50 | 871611
106 | Mymensingh 200 MW PP (United) | 47 | 46 | 46 | 46 | 46 | 46 | 46 | 46 | 46 | 46 | 55 | 61 | 61 | 59 | 64 | 49 | 56 | 57 |  | 85 | 87 | 87 | 87 | 88 | 47 | 48 | 1368000
112 | Aurahati 100MW PP (Aggreko) | 75 | 75 | 75 | 75 | 75 | [7 empty] | 50 | 0 | [5 empty] | 25 | 25 | 80 | 80 | 80 | 80 | 50 | 802851
114 | Kodda 149 MW PP Unit-1 (Summit) | 17 | 17 | 17 | 17 | 17 | 17 | 17 | 17 | 17 | 30 | 34 | 34 | 34 | 33 | 33 | 0 | 0 | 35 |  | 115 | 134 | 132 | 133 | 132 | 79 | 34 | 1044432
115 | Juldah 100 MW PP Unit-3 (Acorn) | 12 | 12 | 12 | 12 | 12 | 12 | 12 | 12 | 12 | 12 | 25 | 25 | 25 | 25 | 25 | 25 | 25 | 25 |  | 25 | 25 | 25 | 25 | 25 | 12 | 12 | 440640
116 | Chandpur 200MW (Desh energy) | 17 | 17 | 17 | 17 | 17 | 17 | 17 | 17 | 17 | 21 | 35 | 35 | 51 | 52 | 38 | 34 | 41 | 68 |  | 68 | 68 | 68 | 68 | 68 | 68 | 50 | 946080
117 | Ashuganj 150MW PP (Midland) | 20 | 18 | 20 | 18 | 21 | 20 | 18 | 20 | 20 | 20 | 20 | 18 | 20 | 18 | 15 | 13 | 16 | 55 |  | 118 | 125 | 140 | 145 | 145 | 150 | 95 | 1172581
118 | Bibiyana-III 400 MW CCPP | 410 | 367 | 374 | 367 | 365 | 367 | 365 | 367 | 331 | 331 | 329 | 400 | 369 | 394 | 394 | 394 | 355 | 319 |  | 400 | 397 | 403 | 404 | 402 | 366 | 401 | 8979000
| Jamalpur 115 MW PP (United) | 49 | 49 | 49 | 49 | 49 | 49 | 49 | 49 | 49 | 49 | 59 | 59 | 58 | 59 | 59 | 49 | 49 | 49 |  | 77 | 79 | 89 | 89 | 89 | 28 | 28 | 1322400
| Anwara 300 MW PP (United) | 87 | 87 | 87 | 87 | 87 | 87 | 87 | 88 | 88 | 88 | 92 | 95 | 95 | 92 | 107 | 86 | 87 | 120 |  | 289 | 289 | 295 | 296 | 122 | 87 | 104 | 2782582
| Juldah unit-2 (Acorn) | 12 | 12 | 12 | 12 | 12 | 12 | 12 | 12 | 12 | 12 | 25 | 25 | 25 | 25 | 25 | 25 | 25 | 25 |  | 25 | 25 | 25 | 25 | 25 | 12 | 12 | 451200
| Anlima Energy Ltd. | 17 | 17 | 17 | 17 | 17 | 17 | 17 | 17 | 17 | 17 | 17 | 17 | 17 | 17 | 17 | 17 | 17 | 17 |  | 51 | 51 | 51 | 51 | 51 | 51 | 51 | 626018
| Bhairob 54.5 MW | 35 | 35 | 35 | 35 | 35 |  |  | 17 | 17 | 17 | 17 | 17 | 17 | 17 | 21 | 35 | 35 | 35 |  | 35 | 35 | 35 | 35 | 35 | 35 | 35 | 697680
| Spectra Solar Plant Ltd. | [5 empty] | 1 | 6 | 9 | 13 | 17 | 18 | 17 | 17 | 15 | 15 | 11 | 4 | 1 |  | 0 | [6 empty] | 163064
| Chandpur 115(Doreen) | 27 | 18 | 18 | 18 | 18 | 17 | 18 | 17 | 17 | 28 | 50 | 54 | 54 | 53 | 54 | 54 | 54 | 54 |  | 66 | 94 | 94 | 94 | 94 | 75 | 53 | 1112640
| Kanchan Purbachal Power Generation Ltd. | 17 | 17 | 17 | 17 | 17 | 17 | 17 | 17 | 17 | 17 | 17 | 17 | 17 | 17 | 17 | 17 | 22 | 34 |  | 34 | 34 | 34 | 34 | 34 | 34 | 17 | 552600
| Mirsharai 150 MW (Oil) | 35 | 35 | 35 | 35 | 35 | 35 | 35 | 36 | 36 | 36 | 36 | 36 | 36 | 36 | 36 | 36 | 36 | 54 |  | 80 | 144 | 163 | 163 | 163 | 72 | 35 | 1371636
Mirsharai 150 MW (Gas)
120 | Eastern Zone Total | 7105 | 7007 | 7085 | 6965 | 6761 | 6348 | 6214 | 6204 | 6055 | 6187 | 6392 | 6842 | 7026 | 6888 | 6930 | 6806 | 6853 | 6884 |  | 8162 | 8517 | 8680 | 8581 | 8550 | 7930 | 7088 | 169896204
121
122
123 | Khulna 60MW
124 | Khulna 115 MW PP (KPCL-1 & 3)
| Khulna 115 PP MW (KPCL-2) | 64 | 48 | 32 | 32 | 32 | 32 | 32 | 32 | 16 | 16 |  | 32 | 46 | 45 | 45 | 45 | 46 | 46 |  | 80 | 80 | 80 | 78 | 80 | 36 | 48 | 1026240
125 | Khulna 330 MW CCPP (GAS)
126 | Khulna 330 MW CCPP (OIL) | [8 empty] | 50 | 190 | 230 | 150 | 200 | 0 | [12 empty] | 715258
127 | Khulna (Aggreeco) 55MW
128 | Faridpur 50 MW Peaking PP | 18 | 18 | 10 | 10 | 10 | [11 empty] | 0 | 11 |  | 21 | 21 | 29 | 22 | 22 | 22 | 22 | 193920
Khulna 225 MW CCPP
Kulna 225 MW CCPP (GAS)
129 | Rupsha 105 MW PP (Orion rupsha) | 17 | 17 | 17 | 17 | 17 | 17 | 17 | 17 | 17 | 17 | 17 | 17 | 17 | 17 | 17 | 17 | 17 | 24 |  | 35 | 55 | 55 | 55 | 55 | 55 | 55 | 632640
130 | Mongla Orion 100 MW Solar PP | [5 empty] | 3 | 18 | 38 | 72 | 41 | 96 | 52 | 99 | 44 | 66 | 40 | 14 | 2 |  | 0 | [6 empty] | 625680
131 | Rampal 1320 MW (BIFPCL)
132 | United Payra Power Ltd. | 35 | 17 | 17 | 17 | 17 | 17 | 17 | 17 | 17 | 17 | 17 | 17 | 17 | 17 | 17 | 17 | 32 | 150 |  | 150 | 150 | 150 | 150 | 150 | 17 | 17 | 1158000
133 | Bhola Nutan Biddut BD LTD (GAS)
Bhola Nutan Biddut BD LTD (OIL)
| Barisal 110 MW PP (Summit ) | [19 empty] | 16 | 16 | 16 | 16 | 16 | 0 |  | 59616
Barisal GT PP Unit-1& 2
136 | Barisal 307 MW | [16 empty] | 0 | 42 |  | 43 | 84 | 94 | 125 | 141 | 153 | 169 | 698200
137 | Bhola 95 MW PP (Aggreko)
| Bhola 225 MW CCPP | 89 | 89 | 89 | 90 | 90 | 90 | 90 | 87 | 87 | 87 | 87 | 83 | 85 | 81 | 81 | 81 | 84 | 90 |  | 168 | 172 | 172 | 177 | 177 | 177 | 156 | 2578211
140 | Bhola 33 MW PP (Venture) | 36 | 34 | 32 | 32 | 30 | 26 | 23 | 22 | 22 | 21 | 21 | 23 | 25 | 25 | 26 | 25 | 23 | 19 |  | 31 | 32 | 32 | 34 | 36 | 36 | 33 | 665413
141 | Noapara 100 MW PP (Bangla Trac)
142 | Noapara 40 MW PP (Khanjahan Ali) | 8 | 8 | 8 | 8 | 8 | 8 | 8 | 8 | 8 | 16 |  | 24 | 24 | 24 | 16 | 16 | 16 | 16 |  | 16 | 24 | 24 | 32 | 32 | 32 | 32 | 385500
143 | Gopalganj 100 MW Peaking PP | 72 | 72 | 72 | 72 | 72 | 72 | 72 | 73 | 30 | 30 | 30 | 30 | 35 | 35 | 40 | 62 | 70 | 67 |  | 70 | 71 | 85 | 80 | 80 | 78 | 72 | 1432448
144 | Bheramara GTPP Unit-3
145 | Madhumati 100 MW PP | 105 | 105 | 105 | 94 | 105 | 105 | 105 | 53 | 15 | 15 | 15 | 50 | 105 | 105 | 105 | 85 | 105 | 105 |  | 32 | 50 | 105 | 105 | 105 | 105 | 85 | 2013120
146 | Bheramara HVDC | 921 | 921 | 920 | 921 | 921 | 921 | 920 | 921 | 921 | 920 | 922 | 921 | 921 | 921 | 920 | 763 | 763 | 764 |  | 764 | 763 | 669 | 668 | 669 | 668 | 826 | 20640000
147 | Bheramara 410 MW CCPP
148 | Payra 1320 MW | 1244 | 1244 | 1244 | 1244 | 1244 | 1244 | 1244 | 1244 | 1222 | 1180 | 1120 | 1170 | 1244 | 1244 | 1244 | 1244 | 1244 | 1140 |  | 1140 | 1244 | 1244 | 1244 | 1244 | 1244 | 1244 | 31304300
149
150 | Barapukuria TPP Unit-1 | 75 | 75 | 75 | 75 | 74 | 75 | 75 | 75 | 74 | 75 | 75 | 75 | 75 | 75 | 75 | 75 | 75 | 75 |  | 75 | 75 | 75 | 75 | 75 | 75 | 75 | 1706181
151 | Barapukuria TPP Unit-2
152 | Barapukuria 275 MW TPP Unit-3 | 260 | 260 | 260 | 260 | 260 | 260 | 260 | 260 | 260 | 260 | 260 | 260 | 260 | 260 | 260 | 260 | 250 | 260 |  | 260 | 260 | 260 | 260 | 260 | 260 | 260 | 6306800
153 | Baghabari 71 MW GTPP
156 | Baghabari 100 MW GTPP
| Baghabari 50 MW Peaking PP | 28 | 28 | 28 | 28 | 28 | 28 | [6 empty] | 0 | 21 | 21 | 21 | 21 | 21 |  | 21 | 21 | 21 | 21 | 21 | 21 | 21 | 395264
| Sirajgonj 6.55 MW Solar | [5 empty] | 0 | 0 | 1 | 2 | 2 | 4 | 4 | 3 | 2 | 2 | 1 | 0 | 0 | [8 empty] | 26400
157 | Sirajgonj 225MW CCPP Unit-1 (Gas) | 180 | 180 | 180 | 179 | 179 | 160 | 150 | 150 | 150 | 150 | 150 | 150 | 175 | 179 | 181 | 184 | 140 | 140 |  | 157 | 170 | 182 | 181 | 183 | 181 | 180 | 4332509
158 | Sirajgonj 225MW CCPP Unit-1(Oil)
Sirajgonj 225 MW CCPP Unit-2 (Gas)
Sirajgonj 225 MW CCPP Unit-2 (Oil)
159 | Sirajgonj 225MW CCPP Unit-3 (Gas) | 145 | 145 | 145 | 146 | 146 | 146 | 146 | 146 | 146 | 145 | 144 | 143 | 143 | 142 | 140 | 141 | 142 | 130 |  | 140 | 154 | 154 | 154 | 154 | 156 | 155 | 3772736
Sirajgonj 225MW CCPP Unit-3 (Oil)
| Sirajgonj 400 MW CCPP Unit-4 | 414 | 414 | 414 | 414 | 414 | 414 | 414 | 359 | 416 | 414 | 360 | 414 | 394 | 360 | 379 | 384 | 327 | 303 |  | 416 | 414 | 421 | 417 | 422 | 414 | 360 | 9509454
160 | Sirajgonj 400MW CCPP Unit-4 (Oil)
161 | Bera 70 MW Peaking PP | [12 empty] | 0 | 4 | 4 | 20 | 0 | [9 empty] | 10000
162 | Bogra 22 MW PP (GBB) | 0 | 7 | 22 | 22 | 22 | 22 | 22 | 21 | 20 | 20 | 20 | 20 | 20 | 20 | 20 | 18 | 18 | 19 |  | 20 | 21 | 21 | 21 | 21 | 21 | 22 | 426720
163 | Bogura 20 MW PP (Energyprima)
164 | Ullapara 11 MW PP (Summit) | 8 | 8 | 8 | 8 | 8 | 8 | 8 | 8 | 8 | 8 | 3 | 5 | 8 | 8 | 8 | 0 |  |  |  | 8 | 8 | 8 | 8 | 8 | 8 | 8 | 154026
165 | Amnura 50 MW PP(Sinha) | 21 | 21 | 21 | 21 | 21 | 21 | 21 | 21 |  |  |  |  | 0 | 21 | 21 | 21 | 21 | 21 |  | 21 | 21 | 21 | 21 | 21 | 21 | 21 | 391530
166 | Katakhali 50 MW PP (Northern) | 42 | 42 | 42 | 42 | 42 | 8 | 8 | 8 | 8 |  |  | 16 | 34 | 34 | 34 | 34 | 34 | 42 |  | 42 | 42 | 42 | 42 | 42 | 42 | 42 | 688425
167 | Katakhali 50 MW Peaking PP | 24 | 24 | 24 | 24 | 24 | 24 | [6 empty] | 0 | 5 | 24 | 32 | 32 | 40 |  | 40 | 40 | 40 | 40 | 32 | 32 | 32 | 376020
168 | Santahar 50 MW Peaking PP | 28 | 28 | 28 | 28 | 28 | [7 empty] | 28 | 34 | 34 | 34 | 34 | 34 |  | 34 | 34 | 34 | 34 | 34 | 34 | 34 | 524452
169 | Natore 52 MW PP (Rajlanka) | [19 empty] | 8 | 8 | 8 | 8 | 8 | 0 |  | 25718
170 | Chapainawabganj 100 MW Peaking PP | 84 | 85 | 77 | 77 | 52 | 52 | 52 | 52 | 52 | 47 | 54 | 57 | 54 | 52 | 52 | 52 | 52 | 60 |  | 81 | 81 | 81 | 81 | 81 | 81 | 81 | 1529512
171 | Baghabari 200 MW PP (Paramount)
| Bagura 113 MW PP (Confidence)-2 | 35 | 35 |  |  |  |  | 21 | 35 | 35 | 35 | 35 | 35 | 35 | 35 | 35 | 35 | 35 | 35 |  | 35 | 50 | 50 | 50 | 50 | 35 | 35 | 817056
172 | Confidence Power Bogura Unit-1 113 MW | 35 | 35 |  |  |  |  | 20 | 35 | 35 | 35 | 35 | 35 | 35 | 35 | 35 | 35 | 35 | 35 |  | 55 | 55 | 55 | 55 | 55 | 35 | 35 | 811008
173 | Rangpur 20 MW GTPP | 0 | 0 | 0 | 0 | 0 | 0 | 0 | 0 | 0 | 0 | 0 | 0 | 0 | 0 | 0 | 0 | 0 | 0 |  | 0 | 0 | 0 | 0 | 0 | 0 | 0
175 | Saidpur 20 MW GTPP | 0 | 0 | 0 | 0 | 0 | 0 | 0 | 0 | 0 | 0 | 0 | 0 | 0 | 0 | 0 | 0 | 0 | 0 |  | 0 | 0 | 0 | 0 | 0 | 0 | 0
176 | Rangpur 113 MW PP (Confidence) | 34 | 34 | 34 | 34 |  |  |  | 27 | 33 | 34 | 34 | 34 | 34 | 34 | 34 | 34 | 47 | 49 |  | 49 | 49 | 49 | 49 | 49 | 34 | 34 | 802320
177 | Sympa Solar Power 8MW | [5 empty] | 0 | 2 | 3 | 5 | 5 | 6 | 7 | 7 | 7 | 6 | 4 | 2 | 1 |  | 0 | [6 empty] | 56164
178 | Energypac Power Venture Thakurgaon Ltd. | [10 empty] | 36 | 37 | 37 | 37 | 37 | 37 | 37 | 35 |  | 56 | 95 | 112 | 114 | 75 | 54 | 17 | 778368
| Intraco Solar 30 MW | [5 empty] | 1 | 6 | 14 | 22 | 25 | 27 | 26 | 32 | 27 | 24 | 15 | 6 | 1 |  | 0 | [6 empty] | 223445
| Adani Power Jharkhanda Ltd | 845 | 849 | 846 | 866 | 865 | 852 | 861 | 855 | 858 | 865 | 869 | 851 | 884 | 878 | 855 | 879 | 772 | 695 |  | 778 | 795 | 737 | 781 | 798 | 404 | 529 | 19707270
178 | Teesta Solar Limited | [5 empty] | 7 | 34 | 80 | 128 | 142 | 161 | 184 | 165 | 114 | 102 | 59 | 25 | 9 |  | 0 | [6 empty] | 1229380