## Forecast
[5 empty] | Power Grid Company of Bangladesh Ltd. | [10 empty] | QF-LDC-07
|  |  | Report on Forecasted Generation & Demand of national grid on | [6 empty] | 2023-05-15 | Monday
|  | Date (day): | 2023-05-15 |  | Monday
| Probable Maximum |  | Generation : |  | (a) At Day Peak Hour : | 10837.6 | MW |  |  | (b) At Evening Peak Hour : |  | 12421 | MW
Sl. | [6 empty] | Present | Actual Generation |  | Forecasted Available Gen. on |  | Ev. Peak Gen.Shortage |  | Plants under |  | Probable
No. | Name of the Power Station |  | Fuel | Producer | Installed Capacity |  | Capacity | On | 2023-05-14 | 2023-05-15 | during | for Fuel | for plant. S/D | Shut down (date)/ |  | Start up
[8 empty] | Day Peak | Ev. Peak | Day Peak | Ev. Peak | Limitation | M/C Problem | Remarks |  | Date
[5 empty] | Unit No. X Capacity | MW | MW | MW | MW | MW | MW | MW | MW
1 | Ghorasal Repowered CCPP:Unit-3 (GT |  | Gas | PDB | 1*260 | 260 | 260 | 0 | 0 | 0 | 0 |  | 260 | Under maint.
2 | Ghorasal Repowered CCPP Unit-4 |  | Gas | PDB | 1*210 | 210 | 180 | 100 | 100 | 120 | 120 | 60 |  | Gas shortage
| Ghorasal TPP Unit-5 |  | Gas | PDB | 1*210 | 210 | 190 | 180 | 180 | 180 | 180
3 | Ghorasal 365 MW CCPP Unit-7 |  | Gas | PDB | 1*243+1*122 | 365 | 365 | 0 | 0 | 0 | 0 |  | 365 | Air Compressor problem
| Ghorashal 78.5 MW PP(MAX) |  | Gas | QRPP | 2*40 | 0 | 0 | 0 | 0 | 0 | 0 |  |  | Contract Expired
4 | Ghorashal 108MW PP (Regent) |  | Gas | IPP | 34*3.35 | 108 | 108 | 0 | 0 | 0 | 0 | 108 |  | Gas shortage
5 | Haripur GTPP |  | Gas | SBU, PDB | 2*32 | 32 | 20 | 0 | 0 | 0 | 0 |  | 20 | Under maint.
6 | Haripur 412 MW CCPP |  | Gas | EGCB | 1*273+1*139 | 412 | 412 | 136 | 51 | 0 | 0 | 82 |  | Gas shortage
7 | Haripur 360MW CCPP(HPL) |  | Gas | IPP | 1*235+1*125 | 360 | 360 | 0 | 51 | 280 | 300 | 60 |  | Gas shortage
8 | Meghnaghat 450 MW CCPP(MPL) |  | Gas | IPP | 2*150+1*150 | 450 | 450 | 90 | 225 | 225 | 225 | 325 |  | Gas shortage
9 | Meghnaghat 100 MW(IEL) |  | HFO | NENP | 12*8.9 | 100 | 100 | 8 | 21 | 8 | 25 | 75 |  | Fuel shortage
10 | Meghnaghat CCPP(Summit) |  | Gas | IPP | 2*110+1*110 | 335 | 335 | 0 | 0 | 0 | 0 | 335 |  | Gas shortage
11 | Madanganj 102 PP(Summit) |  | HFO | NENP | 6*17 | 102 | 102 | 0 | 14 | 17 | 17 |  | 5 | Engine problem
12 | Madanganj-55 MW PP(Summit) |  | HFO | IPP | 3*17.08+1*11.3 | 55 | 55 | 15 | 15 | 15 | 15 | 40 |  | Fuel shortage
13 | Keraniganj 100 MW PP (Powerpac) |  | HFO | QRPP | 8*13.45 | 100 | 0 | 0 | 0 | 0 | 0 |  |  | Contract Expired
14 | Narshingdi 22 MW PP (Doreen) |  | Gas | SIPP, REB | 8*2.90 | 22 | 22 | 0 | 10 | 22 | 22
15 | 210 MW Siddhirgonj TPP |  | Gas | PDB | 1*210 | 210 | 115 | 0 | 0 | 0 | 0 |  | 115 | Under maint.
16 | Siddhirgonj 2*120 MW GTPP |  | Gas | EGCB | 2*105 | 210 | 210 | 0 | 0 | 0 | 0 |  | 210 | GT-1 Under maint & Gas Shortage
17 | Siddhirganj 100 PP(Dutch Bangla) |  | HFO | NENP | 12*8.9 | 100 | 100 | 35 | 26 | 24 | 24 | 76 |  | Fuel shortage
18 | Siddhirganj 335 MW CCPP |  | Gas | EGCB | 1*217+118 | 335 | 335 | 0 | 0 | 0 | 0 | 335 |  | Gas shortage
19 | Gagnagar 102 MW PP (Digital Power) |  | HFO | IPP | 12*8.924 | 102 | 102 | 41 | 50 | 16 | 50 |  | 52 | Engine problem
20 | Katpotti 52 MW PP (Sinha) |  | HFO | IPP | 7*7.9 | 51 | 0 | 0 | 0 | 0 | 0 | 51 |  | Fuel shortage
21 | Kamalaghat 54 MW PP(Banco Energy) |  | HFO | IPP | 3*18 | 54 | 54 | 0 | 35 | 0 | 35 | 19 |  | Fuel shortage
22 | Kodda 150 MW PP |  | HFO | BPDB-RPCL | 9*17.06 | 149 | 149 | 98 | 148 | 100 | 148
23 | Manikganj 55 MW PP (Northern) |  | HFO | IPP | 3*19.3 | 55 | 55 | 35 | 55 | 35 | 55
24 | Nababganj 55 MW PP (Southern power ) |  | HFO | IPP | 3*19.3 | 55 | 55 | 35 | 35 | 17 | 35 | 20 |  | Fuel shortage
25 | Bosila 108MW PP(CLC) |  | HFO | IPP | 12*8.775+1*3.5 | 108 | 0 | 0 | 0 | 0 | 0
26 | Summit Power,(Madhabdi+Ashulia) |  | Gas | SIPP,REB | 3*3.67+4*8.73 | 80 | 80 | 49 | 50 | 50 | 50 |  | 30 | Engine problem
27 | Maona 33 MW PP(Summit) |  | Gas | SIPP,REB | 4*8.73 | 33 | 33 | 33 | 33 | 33 | 33
28 | Rupganj 33 MW PP(Summit) |  | Gas | SIPP,REB | 4*8.73 | 33 | 33 | 12 | 22 | 33 | 33
29 | Gazipur 52 MW PP |  | HFO | RPCL | 6*8.9 | 52 | 52 | 16 | 50 | 16 | 52
30 | Tongi 80 MW GTPP |  | Gas | PDB | 1* 105 | 105 | 105 | 0 | 0 | 0 | 0 |  | 105 | Under maint.
31 | Kodda 300 MW PP Unit-2 (Summit) |  | HFO | IPP | 18*17.076 | 300 | 300 | 97 | 196 | 80 | 285
32 | Keranigonj 300 MW PP (APR) |  | HSD | IPP | 256*1.4 | 300 | 300 | 202 | 301 | 300 | 300
33 | Bramhangoan 100 MW PP (Aggreko) |  | HSD | IPP | 114*0.959 | 100 | 100 | 50 | 80 | 70 | 80 | 20 |  | Fuel shortage
34 | Aurahati 100MW PP (Aggreko) |  | HSD | IPP | 0.85*23+0.95*91 | 100 | 100 | 40 | 75 | 75 | 80 |  | 20 | Engine problem
35 | Kodda 149 MW PP Unit-1 (Summit) |  | HFO | IPP | 8*18.45+8.97 | 149 | 149 | 114 | 135 | 135 | 135
36 | Gazipur 100 MW PP |  | HFO | RPCL | 6*17.5 | 105 | 105 | 88 | 88 | 88 | 88 |  | 17 | Engine problem
37 | Meghnaghat 104 MW PP (OPCL) |  | HFO | IPP | 18.5*6 | 104 | 104 | 17 | 17 | 17 | 17 | 87 |  | Fuel shortage
38 | Manikgonj 162MW PP(MPGL) |  | HFO | IPP | 9*18 | 162 | 162 | 72 | 72 | 17 | 162 |  |  | Fuel shortage
39 | Spectra Solar Plant Ltd. |  | Solar | IPP | 35 | 35 | 35 | 22 | 0 | 30 | 0
40 | Kanchan Purbachal Power Generation Ltd. |  | HFO | IPP | 18.4*3 | 55 | 55 | 17 | 34 | 17 | 34 | 21 |  | Fuel shortage
| Dhaka area Total |  |  |  |  | 6263 | 5847 | 1602 | 2169 | 2020 | 2600 | 1714 | 1199
41 | Chattogram TPP-1 |  | Gas | PDB | 1*210 | 210 | 180 | 0 | 0 | 0 | 0 | 180 |  | Gas shortage
| Chattogram TPP-2 |  | Gas | PDB | 1*210 | 210 | 180 | 0 | 0 | 0 | 0 |  | 180 | Under maint
42 | Raozan 25 MW PP |  | HFO | RPCL | 3*8.9 | 25 | 25 | 25 | 8 | 25 | 25
43 | Teknaf 20MW PP (Solartech) |  | Solar | IPP | 20 | 20 | 20 | 0 | 0 | 20 | 0
44 | Patenga 50MW PP (Baraka) |  | HFO | IPP | 8*6.98 | 50 | 50 | 6 | 25 | 6 | 44 | 6 |  | Fuel shortage
45 | Karnaphuli Hydro PP Unit-1,2,3,4, 5 |  | Hydro | PDB | 2*40+3*50 | 230 | 230 | 30 | 25 | 25 | 25 | 205 |  | Low Water Level
46 | Sikalbaha 225MW CCPP |  | Gas/HSD | PDB | 1*150+1*75 | 225 | 225 | 0 | 0 | 0 | 0 | 225 |  | Gas shortage
47 | Sikalbaha Peaking GT |  | Gas/HSD | PDB | 1*150 | 150 | 150 | 0 | 0 | 0 | 0 |  | 150 | Under maint
48 | Sikalbaha 105 MW PP (Baraka Sikalbaha) |  | HFO | IPP | 6*17.5 | 105 | 105 | 34 | 70 | 34 | 105 |  |  | Fuel shortage
49 | Hathazari 100 MW peaking PP |  | HFO | PDB | 11*8.9 | 98 | 98 | 47 | 55 | 54 | 57 |  | 41 | Engine problem
50 | Dohazari -Kalaish 100 MW Peaking |  | HFO | PDB | 6*17 | 102 | 102 | 84 | 0 | 84 | 84 |  | 18 | Engine problem
51 | Juldah 100 MW Unit-1 (Acorn) |  | HFO | NENP | 8*13.45 | 100 | 100 | 22 | 10 | 22 | 22 | 78 |  | Fuel shortage
52 | Juldah 100 MW PP Unit-3 (Acorn) |  | HFO | IPP | 8*13.5 | 100 | 100 | 25 | 25 | 25 | 25 | 75 |  | Fuel shortage
53 | Barabkunda 22 MW PP (Regent) |  | Gas | SIPP, PDB | 8*2.90 | 22 | 22 | 0 | 0 | 10 | 10 | 12 |  | Gas shortage
* | Malancha, Ctg. EPZ (United) |  | Gas |  | 5*8.73+3*9.34 |  | 0 | 0 | 0 | 0 | 0
54 | Chattogram 108 MW PP (ECPV) |  | HFO | IPP | 16*7 | 108 | 108 | 0 | 12 | 0 | 30 | 78 |  | Fuel shortage
55 | Kaptai 7 MW Solar PP |  | Solar | PDB | 7.4 MW | 7 | 7 | 1 | 0 | 5 | 0
56 | Anwara 300 MW PP (United) |  | HFO | IPP | 17*17+24 | 300 | 300 | 87 | 227 | 88 | 300
57 | Jodiac Power |  | HFO | IPP | 3*18.55+1*3.6 | 54 | 54 | 17 | 17 | 17 | 17 |  |  | Fuel shortage
58 | Karnaphuli Power Ltd. |  | HFO | IPP | 18.415*6+6.5 | 110 | 110 | 34 | 51 | 92 | 92 | 18 |  | Fuel shortage
59 | Juldah unit-2 (Acorn) |  | HFO | IPP | 8*13.6 | 100 | 100 | 12 | 12 | 25 | 25 | 75 |  | Fuel shortage
60 | Anlima Energy Ltd. |  | HFO | IPP | 6*21.2 | 116 | 116 | 17 | 17 | 17 | 17 | 99 |  | Fuel shortage
| Mirsharai 150 MW |  | Gas/HFO | BPDB-RPCL | 18.5*9 | 0 | 0 | 36 | 163 | 36 | 163 |  |  | On test.
| Chattogram area Total |  |  |  |  | 2442 | 2382 | 477 | 717 | 585 | 1041 | 1051 | 389
61 | Ashuganj TPP Unit- 3 |  | Gas | APSCL | 1*150 | 0 | 0 | 0 | 0 | 0 | 0 |  |  | Contract Expired
| Ashuganj TPP Unit- 4 |  | Gas | APSCL | 1*150 | 0 | 0 | 0 | 0 | 0 | 0 |  |  | Contract Expired
| Ashuganj TPP Unit- 5 |  | Gas | APSCL | 1*150 | 0 | 0 | 0 | 0 | 0 | 0 |  |  | Contract Expired
62 | Ashuganj 225 MW CCPP |  | Gas | APSCL | 1*142+1*75 | 221 | 221 | 203 | 211 | 200 | 200 |  |  | FGMO
63 | Ashuganj 450 MW CCPP(North) |  | Gas | APSCL | 1*360 | 360 | 360 | 315 | 310 | 355 | 360 |  |  | FGMO
64 | Ashuganj 450 MW CCPP(South) |  | Gas | APSCL | 1*360 | 360 | 360 | 305 | 0 | 0 | 0 |  |  | under maint.
65 | Ashuganj 420 MW CCPP(East) |  | Gas | APSCL | 284*1+116*1 | 400 | 400 | 0 | 0 | 0 | 0 |  | 400 | Under maint.
66 | Ashuganj 50 MW PP |  | Gas | APSCL | 14*3.968 | 53 | 45 | 32 | 40 | 40 | 40
67 | Ashuganj 55 MW PP (Precision) |  | Gas | QRPP | 15*4 | 55 | 55 | 0 | 0 | 0 | 0 |  |  | Contract Expired
68 | Ashuganj 195MW PP (APSCL-United) |  | Gas | IPP | 20*9.73+1*16 | 195 | 195 | 187 | 189 | 180 | 180 | 15
69 | Ashuganj 51 MW PP (Midland) |  | Gas | IPP | 6*9.34 | 51 | 51 | 43 | 43 | 43 | 43 |  | 8 | Engine problem
70 | Ashuganj 150MW PP (Midland) |  | HFO | IPP | 23*7.015 | 150 | 150 | 18 | 140 | 20 | 150
71 | Titas 50 MW Peaking PP |  | HFO | PDB | 6*8.92 | 52 | 52 | 36 | 30 | 35 | 35 |  | 17 | Engine problem
72 | Chandpur 150 MW CCPP |  | Gas | PDB | 1*106+1*57 | 163 | 163 | 0 | 0 | 0 | 0 |  | 163 | Under Maint.
73 | Chandpur 200MW (Desh energy) |  | HFO | IPP | 12*18.4 | 200 | 200 | 17 | 34 | 34 | 68 | 132 |  | Fuel shortage
74 | Feni 22MW PP (Doreen) |  | Gas | SIPP, PDB | 8*2.90 | 22 | 22 | 0 | 0 | 18 | 18 |  | 4 | Engine problem
75 | Feni 11 MW PP (Doreen) |  | Gas | SIPP, REB | 4*2.90 | 11 | 11 | 0 | 0 | 7 | 7 |  | 4 | Engine problem
** | Impoprt (Tripura) |  |  | Imported power | 0 | 160 | 160 | 140 | 126 | 129 | 165
76 | Jangalia 33MW PP (Summit) |  | Gas | SIPP, PDB | 4*8.73 | 33 | 33 | 0 | 0 | 33 | 33
77 | Jangalia 52 MW PP (Lakdanavi) |  | HFO | IPP | 6*8.92 | 52 | 52 | 0 | 0 | 0 | 0 |  |  | Fuel shortage
78 | Cumilla 25 MW PP (Summit) |  | Gas | SIPP, REB | 3*3.67+2*6.97 | 25 | 25 | 15 | 0 | 20 | 20 |  | 5 | Engine problem
79 | Daudkandi 200 MW PP (B.Trac) |  | HSD | IPP | 154*1.4 | 200 | 200 | 0 | 0 | 0 | 0 |  |  | Contract Expired
80 | Feni Lanka Power |  | HFO | IPP | 7*18.415+1*9.78 | 114 | 114 | 0 | 0 | 0 | 0 | 114 |  | Fuel shortage
81 | Chowmuhani 113 MW |  | HFO | IPP | 12*9.78+2*3.1 | 113 | 113 | 9 | 90 | 55 | 96 | 17 |  | Fuel shortage
82 | Bhairob 54.5 MW |  | HFO | IPP | 3*18.2 | 54 | 54 | 11 | 35 | 35 | 35 |  | 19 | Engine problem
83 | Chandpur 115(Doreen) |  | HFO | IPP | 4*18.5+2*22.5 | 115 | 115 | 54 | 94 | 54 | 94 | 21 |  | Fuel shortage
| Cumilla Area Total |  |  |  |  | 3159 | 3151 | 1385 | 1342 | 1258 | 1544 | 299 | 620
84 | RPCL 210MW CCPP |  | Gas | IPP | 4*35+1*70 | 210 | 202 | 29 | 100 | 70 | 100 | 102 |  | Gas shortage
85 | Tangail 22 MW PP (Doreen) |  | Gas | SIPP, PDB | 8*2.90 | 22 | 22 | 18 | 19 | 18 | 18 | 4 |  | Gas shortage
86 | Jamalpur 95 MW PP(Powerpac) |  | HFO | IPP | 12*8.924 | 95 | 0 | 0 | 0 | 0 | 0
87 | Sarishabari 3 MW Solar Plant |  | Solar | IPP | 1*3 | 3 | 3 | 2 | 0 | 1.6 | 0
88 | Mymensingh 200 MW PP (United) |  | HFO | IPP | 9.78*21 | 200 | 200 | 48 | 84 | 48 | 85 | 115 |  | Fuel shortage
89 | Jamalpur 115 MW PP (United) |  | HFO | IPP | 9.78*12 | 115 | 115 | 47 | 85 | 48 | 85 | 30 |  | Fuel shortage
90 | Sutiakhali 50 MW Solar PP |  | Solar | IPP | 50 | 50 | 50 | 32 | 0 | 50 | 0
91 | Tangail Palli Power Gen 22 MW |  | HFO | IPP | 4*6.7 | 22 | 22 | 6 | 6 | 12 | 12 | 10 |  | Fuel shortage
| Mymensingh Area Total |  |  |  |  | 717 | 614 | 182 | 294 | 247.6 | 300 | 106 | 0
92 | Fenchugonj CCPP Phase-1 |  | Gas | PDB | 2*32+1*33 | 97 | 70 | 43 | 43 | 43 | 43 |  | 27 | Machine problem.
93 | Fenchugonj CCPP Phase-2 |  | Gas | PDB | 2*35+1*35 | 104 | 90 | 30 | 29 | 30 | 30 |  | 60 | Machine problem
94 | Kushiara 163 MW CCPP (KP) |  | Gas | IPP | 1*109+1*54 | 163 | 163 | 0 | 112 | 0 | 0 |  | 163 | Under maint
95 | Shajibazar 330 MW CCPP |  | Gas | PDB | 3*110 | 330 | 330 | 0 | 0 | 0 | 0 |  | 330 | Under maint.
96 | Fenchugonj 51 MW PP (Barakatullah) |  | Gas | RPP | 19*2.90 | 51 | 51 | 50 | 53 | 51 | 51
97 | Fenchuganj 44MW (Energyprima) |  | Gas | NENP | 12*3.3+5*2 | 50 | 50 | 45 | 49 | 44 | 44
98 | Hobiganj 11MW PP Cofidence-E |  | Gas | SIPP, REB | 4*2.90 | 11 | 11 | 0 | 3 | 3 | 3
99 | Shahjibazar GTPP Unit- 8 & 9 |  | Gas | PDB | 2*35 | 70 | 66 | 61 | 62 | 60 | 60
100 | Shahjibazar 86MW PP (Shahjibazar) |  | Gas | RPP | 32*2.90 | 86 | 86 | 79 | 80 | 84 | 84
101 | Shahjibazar 100 MW GTPP |  | Gas | PDB | 1*100 | 100 | 100 | 0 | 0 | 0 | 0 |  | 100 | Under maint.
102 | Sylhet 225 MW CCPP |  | Gas | PDB | 1*142+1*89 | 231 | 231 | 203 | 205 | 210 | 210 |  | 21 | Machine problem
103 | Sylhet 20 MW GTPP |  | Gas | PDB | 1*20 | 20 | 20 | 17 | 17 | 17 | 17
104 | Sylhet 50MW PP (EPL) |  | Gas | NENP | 27*2 | 0 | 0 | 0 | 0 | 0 | 0 |  |  | Contract Expired
105 | Shahjahanulla 25 MW PP |  | Gas | SIPP, REB | 3*9.34 | 25 | 25 | 16 | 8 | 16 | 16 | 9 |  | Gas shortage
106 | Bibiana-II 341 MW CCPP (Summit) |  | Gas | IPP | 1*222+1*119 | 341 | 341 | 295 | 315 | 280 | 300 |  |  | FGMO
107 | Bibiyana-III 400 MW CCPP |  | Gas | PDB | 285*1+134*1 | 400 | 400 | 376 | 414 | 400 | 400 |  |  | FGMO
108 | Sylhet 10MW PP (Desh) |  | Gas | RPP | 6*1.95 | 10 | 10 | 10 | 10 | 10 | 10
109 | Bibiyana South 400 MW |  | Gas | PDB | 400 MW | 383 | 383 | 381 | 50 | 400 | 400
| Sylhet Area Total |  |  |  |  | 2472 | 2427 | 1606 | 1450 | 1648 | 1668 | 9 | 701
110 | Bheramara GTPP Unit-3 |  | HSD | PDB | 1*20 | 20 | 16 | 0 | 0 | 0 | 0 | 16 |  | Fuel conservation
** | Bheramara (HVDC ) |  | 0 | Imported power | 2*500 | 1000 | 1000 | 921 | 875 | 931 | 931
111 | Khulna 115 PP MW (KPCL-2) |  | HFO | NENP | 7*17 | 115 | 115 | 47 | 80 | 49 | 98 |  | 17 | Engine problem
112 | Faridpur 50 MW Peaking PP |  | HFO | PDB | 8*6.89 | 54 | 54 | 13 | 27 | 20 | 43 |  | 11 | Engine problem
113 | Khulna 225 MW CCPP |  | HSD | NWPGCL | 1*150+1*75 | 230 | 230 | 0 | 0 | 0 | 0 | 230 |  | Fuel shortage
114 | Gopalganj 100 MW Peaking PP |  | HFO | PDB | 16*6.98 | 109 | 109 | 38 | 41 | 60 | 82 |  | 27 | Engine problem
115 | Bheramara 410 MW CCPP |  | Gas | NWPGCL | 1*278+1*132 | 410 | 410 | 0 | 0 | 0 | 0 | 410 |  | Gas shortage
116 | Noapara 40 MW PP (Khanjahan Ali) |  | HFO | NENP | 5*8.5 | 40 | 40 | 8 | 32 | 8 | 40
117 | Noapara 100 MW PP (Bangla Trac) |  | HSD | IPP | 70*1.4 | 100 | 100 | 0 | 0 | 0 | 0 | 100 |  | Fuel shortage
118 | Rupsha 105 MW PP (Orion rupsha) |  | HFO | IPP | 6*18.445 | 105 | 105 | 17 | 17 | 17 | 17 | 88 |  | Fuel shortage
119 | Madhumati 100 MW PP |  | HFO | NWPGCL | 6*18 | 105 | 105 | 15 | 105 | 105 | 105
120 | Mongla Orion 100 MW Solar PP |  | Solar | IPP | 100 | 100 | 100 | 73 | 0 | 100 | 0
| Khulna 330 MW CCPP (OIL) |  | Gas/HSD | BPDB | 1*220+1*110 | 0 | 0 | 0 | 0 | 0 | 0 |  |  | On test.
| Rampal 1320 MW (BIFPCL) |  | Coal | NTPC&BPDB | 660*2 | 617 | 617 | 0 | 0 | 0 | 0 |  |  | Coal Shortage.
| Kulna 225 MW CCPP (GAS) |  | Gas | NWPGCL | 0 | 0 | 0 | 0 | 0 | 0 | 0 |  |  | On test.
| Khulna Area Total |  |  |  |  | 3005 | 3001 | 1132 | 1177 | 1290 | 1316 | 844 | 55
121 | Barisal 110 MW PP (Summit ) |  | HFO | IPP | 7*17.076 | 110 | 110 | 0 | 16 | 0 | 16 | 94 |  | Fuel shortage
122 | Bhola 33 MW PP (Venture) |  | Gas | NENP | 1*34.50 | 40 | 40 | 18 | 23 | 22 | 32 |  | 8 | Engine problem
123 | Bhola 225 MW CCPP |  | Gas | PDB | 2*63+1*68 | 194 | 194 | 183 | 181 | 184 | 184
| Bhola 95 MW PP (Aggreko) |  | Gas | QRPP | 96*1.10 | 0 | 0 | 0 | 0 | 0 | 0 |  |  | Contract Expired |  | From 18-3-2022
124 | Payra 1320 MW |  | Coal | BCPCL | 2*622 | 1244 | 1244 | 1030 | 1244 | 1244 | 1244
125 | Bhola Nutan Biddut BD LTD |  | Gas | IPP | 220 | 220 | 220 | 0 | 0 | 0 | 0 |  | 220 | Under maintenance
126 | United Payra Power Ltd. |  | HFO | IPP | 8*18.5+1*9.5 | 150 | 150 | 17 | 125 | 17 | 150
127 | Barisal 307 MW |  | Coal | BCPCL | 307*1 | 307 | 307 | 152 | 307 | 300 | 300
| Barisal Area Total |  |  |  |  | 2265 | 2265 | 1400 | 1896 | 1767 | 1926 | 94 | 228
128 | Baghabari 71 MW GTPP |  | Gas | PDB | 1*71 | 71 | 71 | 0 | 0 | 0 | 0 | 71 |  | Gas shortage
| Baghabari 100 MW GTPP |  | Gas | PDB | 1*100 | 100 | 100 | 0 | 0 | 0 | 0 | 100 |  | Gas shortage
129 | Baghabari 50 MW Peaking PP |  | HFO | PDB | 6*8.9 | 52 | 52 | 28 | 28 | 28 | 28 |  | 24 | Engine problem
130 | Bera 70 MW Peaking PP |  | HFO | PDB | 9*8.29 | 71 | 71 | 19 | 35 | 15 | 35 |  | 36 | Engine problem
131 | Amnura 50 MW PP(Sinha) |  | HFO | QRPP | 7*7.79 | 50 | 0 | 28 | 21 | 21 | 21
132 | Katakhali 50 MW PP (Northern) |  | HFO | QRPP | 6*8.9 | 50 | 50 | 42 | 34 | 42 | 42 |  | 8 | Engine problem
133 | Katakhali 50 MW Peaking PP |  | HFO | PDB | 6*8.7 | 50 | 50 | 40 | 40 | 24 | 40 |  | 10 | Engine problem
134 | Sirajgonj 225MW CCPP Unit-1 |  | Gas/HSD | NWPGCL | 1*150+1*75 | 210 | 210 | 162 | 164 | 170 | 170 | 40 |  | Gas shortage
135 | Sirajgonj 225MW CCPP Unit-2 |  | Gas/HSD | NWPGCL | 1*150+1*75 | 220 | 220 | 0 | 0 | 0 | 0 | 220 |  | Gas shortage
136 | Sirajgonj 225MW CCPP Unit-3 |  | Gas/HSD | NWPGCL | 1*141 | 220 | 220 | 145 | 152 | 150 | 150 | 70 |  | Gas shortage
137 | Sirajgonj 400 MW CCPP Unit-4 |  | Gas/HSD | SNWPGCL | 1*282+1*132 | 414 | 414 | 290 | 335 | 380 | 380 | 34 |  | Gas shortage
138 | Santahar 50 MW Peaking PP |  | HFO | PDB | 6*8.7 | 50 | 50 | 34 | 34 | 34 | 34 |  | 16 | Engine problem
139 | Bogra 22 MW PP (GBB) |  | Gas | RPP | 6*4 | 22 | 22 | 16 | 21 | 22 | 22
| Bogura 20 MW PP (Energyprima) |  | Gas | NENP | 5*3.3+5*2 | 0 | 0 | 0 | 0 | 0 | 0 |  |  | Contract Expired
140 | Ullapara 11 MW PP (Summit) |  | Gas | SIPP, REB | 4*2.90 | 11 | 11 | 8 | 8 | 8 | 8 |  | 3 | Engine problem
141 | Natore 52 MW PP (Rajlanka) |  | HFO | IPP | 6*8.92 | 52 | 52 | 0 | 8 | 0 | 8
142 | Chapainawabganj 100 MW Peaking PP |  | HFO | PDB | 12*8.924 | 104 | 104 | 74 | 82 | 80 | 83 |  | 21 | Enginr problem
143 | Baghabari 200 MW PP (Paramount) |  | HSD | IPP | 135*1.6 | 200 | 200 | 0 | 0 | 0 | 0 | 200 |  | Fuel shortage
144 | Bagura 113 MW PP (Confidence)-2 |  | HFO | IPP | 6*18.55+7.2 | 113 | 113 | 35 | 50 | 35 | 50 | 63 |  | Fuel shortage
145 | Confidence Power Bogura Unit-1 113 MW |  | HFO | IPP | 6*18.55 | 113 | 113 | 35 | 55 | 35 | 55 | 58 |  | Fuel shortage
146 | Sirajgonj 6.55 MW Solar |  | Solar | NWPGCL | 1*6 | 6 | 6 | 5 | 0 | 6 | 0
| Adani Power Jharkhanda Ltd |  | Coal | Import | 0 | 0 | 0 | 400 | 392 | 400 | 400 |  |  | On test.
| Rajshahi Area Total |  |  |  |  | 2179 | 2129 | 1361 | 1459 | 1450 | 1526 | 856 | 118
147 | Barapukuria TPP Unit-1 |  | Coal | PDB | 1*125 | 125 | 85 | 75 | 75 | 75 | 75 | 10 |  | Coal Shortage.
| Barapukuria TPP Unit-2 |  | Coal | PDB | 1*125 | 125 | 85 | 0 | 0 | 0 | 0 |  | 85 | Under maint
148 | Barapukuria 275 MW TPP Unit-3 |  | Coal | PDB | 1*275 | 274 | 274 | 270 | 275 | 260 | 260
149 | Rangpur 20 MW GTPP |  | HSD | PDB | 1*20 | 20 | 20 | 0 | 0 | 0 | 0 | 20 |  | Fuel conservation
150 | Saidpur 20 MW GTPP |  | HSD | PDB | 1*20 | 20 | 20 | 0 | 0 | 0 | 0 | 20 |  | Fuel conservation
151 | Rangpur 113 MW PP (Confidence) |  | HFO | IPP | 9*6.984+7*7.015+3.15*2 | 113 | 113 | 28 | 56 | 34 | 50 |  |  | Fuel shortage
152 | Sympa Solar Power 8MW |  | Solar | IPP | 8 MW | 8 | 8 | 7 | 0 | 8 | 0
153 | Energypac Power Venture Thakurgaon Ltd. |  | HFO | IPP | 115 | 115 | 115 | 35 | 115 | 35 | 115
154 | Intraco Solar 30 MW |  | Solar | IPP | 1*30 | 30 | 30 | 33 | 0 | 30 | 0
| Teesta Solar Limited |  | Solar | BPCL | 16*12.5 | 0 | 0 | 181 | 0 | 130 | 0
| Rangpur Area Total |  |  |  |  | 830 | 750 | 629 | 521 | 572 | 500 | 50 | 85
| Total |  |  |  |  | 23332 | 22566 | 9774 | 11025 | 10837.6 | 12421 | 5023 | 3395
A. |  | 2023-05-14 | (Yesterday) |  |  |  |  | Sunday
1 | Highest Generation : |  |  | 11025 | MW at | 21:00 | hrs | 11 Evening Peak Hour : | [5 empty] | 21:00 | hrs.
2 | Minimum Generation : |  |  | 9616 | MW at | 8:00 | hrs | 12 Max. Demand (Generation end) at evening peak hour : | [5 empty] | 12732 | MW
3 | Day peak Generation : |  |  | 9774 | MW at | 12:00 | hrs | 13 Max. Demand (Substation end) at evening peak hour : | [5 empty] | 12095.8 | MW
4 | Evening peak Generation : |  |  | 11025 | MW at | 21:00 | hrs | 14 Load Shed (Substation end) at evening peak hour : | [5 empty] | 1630 | MW
5 | Total Energy Generation : |  | 240.6823 | MKWHr | By Solar | 2.5781 | MKWHr | 15. Area wise Demand (S/S end), Supply (S/S end) & | [5 empty] | 16. Hourly Load Shed during
| By Gas : | 102.2051 | MKWHr |  | By Oil: | 57.8196 | MKWHr | Load Shed (S/S end) at Evening peak hour in MW : | [5 empty] | Evening Peak hours :
| By Coal : | 52.9217 | MKWHr |  | By Hydro: | 0.32526 | MKWHr | Area | Demand | Supply |  | Loadshed |  | Time |  | Loadshed
6 | Generation Shortfall : |  | For Fuel Limitation = |  |  | 5023 | MW | Dhaka | 4594 | 3884 |  | 710 |  | 18:00 |  | 1716
|  |  | For Plants S/D or M/C prob = |  |  | 3395 | MW | Chittagong | 737 | 737 |  | 0 |  | 19:00 |  | 1877.53
|  |  | Total = |  |  | 8418 | MW | Khulna | 1515 | 1515 |  | 0 |  | 19:30 |  | 1784.895
7 | Total Gas Supplied : |  |  | 788.2 | MMCFD |  |  | Rajshahi | 1489.4 | 1133.4 |  | 356 |  | 20:00 |  | 1807.815
8 | Fuel Cost : | i) Gas : | Taka | 116830447.394 | ii) Oil : | Taka | 853512204.62 | Comilla | 1111 | 992 |  | 119 |  | 21:00 |  | 1630.185
|  | iii) Coal : | Taka | 310429138.42 | Total | Taka | 1280771790.434 | Mymensingh | 968 | 795 |  | 173 |  | 22:00 |  | 1570.975
9 | Power flow through E-W Interconnectors : |  |  |  | i) Energy | 0 | MKWHr. | Sylhet | 415 | 415 |  | 0 |  | 23:00 |  | 1562.38
| ii) During Peak Demand : |  |  | 420 | MW (E to W) at | 21:00 | hrs | Barisal | 332.4 | 332.4 |  | 0 |  | 24:00 |  | 1778.21
| iii) Maximum : |  |  | 290 | MW at | 22:00 | hrs | Rangpur | 934 | 662 |  | 272
10 | Maximum Temperature in Dhaka was |  |  |  | 33.0° C |  |  | Total | 12095.8 | 10465.8 |  | 1630
B. |  | 2023-05-15 | (Today) |  |  |  | Monday |  |  | Probable max. temperature in Dhaka |  |  | 33.0° C
Forecast
1 | Maximum Demand* Evening (Generation end) |  |  |  | 12000 | MW |  | 6 Total Load Shed forecast (Substation end) : |  |  |  |  | 1965 | MW
2 | Maximum Generation (Generation end) |  |  |  | 12421 | MW |  | 7 Area wise Load Shed forecast (Substation end) :
3 | Maximum Demand* Day (Generation end) |  |  |  | 14500 | MW
4 | Reserve(Generation end) |  |  |  | 421 | MW |  | Dhaka | Chittagong | Khulna | Rajshahi | Comilla | Mymensingh | Sylhet | Barisal | Rangpur
5 | Total Energy Generation |  |  |  | 261.9671 | MKWHr |  | MW | MW | MW | MW | MW | MW | MW | MW | MW
6 | Actual Minimum Generation up to 8:00 hrs. |  |  |  | 8943 | MW at | 6:00 | 550 | 200 | 290 | 261 | 210 | 161 | 85 | 60 | 148
* Import Through HVDC C/B Interconnector : |  |  |  |  | i) Energy | 21.7825 | MKWHr. | ii) HVDC Flow at Peak Time |  | 875 | MW at | 21:00 | hrs.
* Import Through Comilla C/B Interconnector : |  |  |  |  | i) Energy | 3.0499 | MKWHr. | iii) Maximum HVDC Flow : |  | 922 | MW at | 11:00 | hrs.
*Cost for HVDC, Tripura & Solar energy is not usually included in the total fuel cost.
Water Level of Kaptai Lake at 06:00 hr (ft): |  |  |  |  | (a) Yesterday : | 73.92 |  | (b) Today: | 73.87 |  | (c) Rule Curve: |  | 79.34
.
|  |  |  | Sub Divisional Engineer | [6 empty] | Executive Engineer
|  |  |  | Network Operation Division | [6 empty] | Network Operation Division

## YesterdayGen
2023-05-14 | [21 empty] | BR
Plant Name | Ghorasal TPP (Unit-1&2) | Ghorasal Repowered CCPP:Unit-3 (GT | Ghorasal Repowered CCPP Unit-4 | Ghorasal TPP Unit-5 | Ghorasal 365 MW CCPP Unit-7 | Ghorashal 108MW PP (Regent) | Ghorashal 78.5 MW PP(MAX) | Haripur 412 MW CCPP | Haripur 360MW CCPP(HPL) | Plant Removed | Haripur GTPP | Meghnaghat 450 MW CCPP(MPL) | Meghnaghat CCPP(Summit) | Meghnaghat 100 MW(IEL) | Madanganj 102 PP(Summit) | Madanganj-55 MW PP(Summit) | Siddhirganj 335 MW CCPP | 210 MW Siddhirgonj TPP | Siddhirgonj 2*120 MW GTPP | Siddhirganj 100 PP(Dutch Bangla) | Gagnagar 102 MW PP (Digital Power) | Kodda 150 MW PP | Keraniganj 100 MW PP (Powerpac) | Bosila 108MW PP(CLC) | Pagla (DPA ) | Katpotti 52 MW PP (Sinha) | Kamalaghat 54 MW PP(Banco Energy) | Manikganj 55 MW PP (Northern) | Nababganj 55 MW PP (Southern power ) | Narshingdi 22 MW PP (Doreen) | Summit Ashulia | Summit Madhabdi | Maona 33 MW PP(Summit) | Rupganj 33 MW PP(Summit) | Gazipur 52 MW PP | Tongi 80 MW GTPP | Karnaphuli Hydro PP Unit-1, 2 & 3 | Karnaphuli Hydro PP Unit-4 & 5 | Chattogram TPP-1 | Chattogram TPP-2 | Raozan 25 MW PP | Sikalbaha 225MW CCPP (Gas) | Sikalbaha 225MW CCPP(Oil) | Sikalbaha 150MW GTPP | Sikalbaha 150MW GTPP(Oil) | Plant Removed | Tangail Palli Power Gen 22 MW | Hathazari 100 MW peaking PP | Dohazari -Kalaish 100 MW Peaking | Juldah 100 MW Unit-1 (Acorn) | Chattogram 108 MW PP (ECPV) | Patenga 50MW PP (Baraka) | Barabkunda 22 MW PP (Regent) | Malancha, Ctg. EPZ (United) | Ashuganj TPP Unit- 3 | Ashuganj TPP Unit- 4 | Ashuganj TPP Unit- 5 | Ashuganj 450 MW CCPP(North) | Ashuganj 450 MW CCPP(South) | Ashuganj 225 MW CCPP | Ashuganj 195MW PP (APSCL-United) | Chandpur 150 MW CCPP | Ashuganj 50 MW PP | Ashuganj 55 MW PP (Precision) | Ashuganj 53MW PP (United) | Ashuganj 51 MW PP (Midland) | B.Baria (Aggreko) 85MW | Titas 50 MW Peaking PP | Jangalia 52 MW PP (Lakdanavi) | Feni 22MW PP (Doreen) | Feni 11 MW PP (Doreen) | Jangalia 33MW PP (Summit) | Cumilla 25 MW PP (Summit) | Impoprt (Tripura) | RPCL 210MW CCPP | Jamalpur 95 MW PP(Powerpac) | Tangail 22 MW PP (Doreen) | Sarishabari 3 MW Solar Plant | Fenchugonj CCPP Phase-1 | Fenchugonj CCPP Phase-2 | Fenchugonj 51 MW PP (Barakatullah) | Fenchuganj 44MW (Energyprima) | Kushiara 163 MW CCPP (KP) | Shajibazar 330 MW CCPP | Shahjibazar GTPP Unit- 8 & 9 | Shahjibazar 86MW PP (Shahjibazar) | Shahjibazar 50MW PP (EPL) | Sylhet 225 MW CCPP | Sylhet 20 MW GTPP | Sylhet 50MW PP (EPL) | Sylhet 10MW PP (Desh) | Bibiana-II 341 MW CCPP (Summit) | Shahjahanulla 25 MW PP | Hobiganj 11MW PP Cofidence-E | Daudkandi 200 MW PP (B.Trac) | Kodda 300 MW PP Unit-2 (Summit) | Keranigonj 300 MW PP (APR) | Bramhangoan 100 MW PP (Aggreko) | Mymensingh 200 MW PP (United) | Aurahati 100MW PP (Aggreko) | Kodda 149 MW PP Unit-1 (Summit) | Teknaf 20MW PP (Solartech) | Juldah 100 MW PP Unit-3 (Acorn) | Chandpur 200MW (Desh energy) | Ashuganj 150MW PP (Midland) | Bibiyana-III 400 MW CCPP | Jamalpur 115 MW PP (United) | Gazipur 100 MW PP | Sikalbaha 105 MW PP (Baraka Sikalbaha) | Kaptai 7 MW Solar PP | Anwara 300 MW PP (United) | Jodiac Power | Karnaphuli Power Ltd. | Feni Lanka Power | Chowmuhani 113 MW | Juldah unit-2 (Acorn) | Bibiyana South 400 MW | Meghnaghat 104 MW PP (OPCL) | Sutiakhali 50 MW Solar PP | Manikgonj 162MW PP(MPGL) | Anlima Energy Ltd. | Shahjibazar 100 MW GTPP | Bhairob 54.5 MW | Spectra Solar Plant Ltd. | Chandpur 115(Doreen) | Kanchan Purbachal Power Generation Ltd. | Ashuganj 420 MW CCPP(East) | Mirsharai 150 MW (Oil) | Mirsharai 150 MW (Gas) | EasternBlank | Bheramara (HVDC ) | Bheramara GTPP Unit-3 | Bheramara 410 MW CCPP | Khulna 115 MW PP (KPCL-1 & 3) | Khulna 115 PP MW (KPCL-2) | Khulna 225 MW CCPP | Khulna 60MW | Khulna (Aggreeco) 55MW | Faridpur 50 MW Peaking PP | Gopalganj 100 MW Peaking PP | Noapara 40 MW PP (Khanjahan Ali) | Bhola 225 MW CCPP | Bhola 33 MW PP (Venture) | Barisal 110 MW PP (Summit ) | Barisal GT PP Unit-1& 2 | Baghabari 100 MW GTPP | Baghabari 71 MW GTPP | Baghabari 50 MW Peaking PP | Bera 70 MW Peaking PP | Chapainawabganj 100 MW Peaking PP | Amnura 50 MW PP(Sinha) | Katakhali 50 MW PP (Northern) | Katakhali 50 MW Peaking PP | Natore 52 MW PP (Rajlanka) | Santahar 50 MW Peaking PP | Bogra 22 MW PP (GBB) | Bogura 20 MW PP (Energyprima) | Ullapara 11 MW PP (Summit) | Barapukuria TPP Unit-1 | Barapukuria TPP Unit-2 | Barapukuria 275 MW TPP Unit-3 | Rangpur 20 MW GTPP | Saidpur 20 MW GTPP | Sirajgonj 225MW CCPP Unit-1 (Gas) | Sirajgonj 225MW CCPP Unit-1(Oil) | Sirajgonj 225 MW CCPP Unit-2 (Gas) | Sirajgonj 225 MW CCPP Unit-2 (Oil) | Bhola 95 MW PP (Aggreko) | Noapara 100 MW PP (Bangla Trac) | Sirajgonj 225MW CCPP Unit-3 (Gas) | Sirajgonj 225MW CCPP Unit-3 (Oil) | Sirajgonj 400 MW CCPP Unit-4 | Rupsha 105 MW PP (Orion rupsha) | Baghabari 200 MW PP (Paramount) | Bagura 113 MW PP (Confidence)-2 | Madhumati 100 MW PP | Rangpur 113 MW PP (Confidence) | Sirajgonj 400MW CCPP Unit-4 (Oil) | Sympa Solar Power 8MW | Confidence Power Bogura Unit-1 113 MW | Payra 1320 MW | Bhola Nutan Biddut BD LTD (GAS) | Bhola Nutan Biddut BD LTD (OIL) | United Payra Power Ltd. | Sirajgonj 6.55 MW Solar | Mongla Orion 100 MW Solar PP | Energypac Power Venture Thakurgaon Ltd. | Khulna 330 MW CCPP (OIL) | Khulna 330 MW CCPP (GAS) | Rampal 1320 MW (BIFPCL) | Intraco Solar 30 MW | Barisal 307 MW | Adani Power Jharkhanda Ltd | Teesta Solar Limited | Kulna 225 MW CCPP (GAS) | WesternBlank | Eastern Grid Total | Western Grid Total | Total (MW) | Gas (Public) | HVDC | Gas (Private) | HSD (Private) | HFO (Private) | Coal | Hydro | HSD (Public) | HFO (Public) | Tripura | Solar | Shortage | Water Level
1:00 | 0 | 0 | 100 | 180 | 0 | 22 | 0 | 240 | 92 |  | 0 | 85 | 0 | 9 | 0 | 15 | 0 | 0 | 0 | 9 | 16 | 148 | 0 | 0 | 0 | 0 | 0 | 0 | 35 | 19 | 23 | 18 | 33 | 8 | 16 | 0 | 0 | 0 | 0 | 0 | 25 | 0 | 0 | 0 | 0 |  | 7 | 56 | 84 | 10 | 0 | 6 | 0 | 0 | 0 | 0 | 0 | 345 | 340 | 205 | 189 | 0 | 41 | 0 | 0 | 43 | 0 | 39 | 0 | 18 | 6 | 0 | 20 | 128 | 84 | 0 | 19 | 0 | 43 | 29 | 50 | 49 | 0 | 0 | 61 | 77 | 0 | 202 | 17 | 0 | 10 | 290 | 16 | 3 | 0 | 230 | 301 | 80 | 48 | 76 | 17 | 0 | 12 | 17 | 18 | 390 | 28 | 88 | 25 | 0 | 87 | 17 | 107 | 0 | 9 | 12 | 380 | 17 | 0 | 17 | 17 | 0 | 35 | 0 | 20 | 17 | 0 | 36 | 0 |  | 915 | 0 | 0 | 0 | 32 | 0 | 0 | 0 | 29 | 76 | 8 | 179 | 29 | 0 | 0 | 0 | 0 | 28 | 32 | 72 | 21 | 42 | 32 | 0 | 34 | 20 | 0 | 8 | 75 | 0 | 260 | 0 | 0 | 164 | 0 | 0 | 0 | 0 | 0 | 154 | 0 | 340 | 17 | 0 | 35 | 85 | 34 | 0 | 0 | 35 | 1244 | 0 | 0 | 17 | 0 | 0 | 0 | 0 | 0 | 0 | 0 | 307 | 404 | 0 | 0 |  | 5681 | 4728 | 10409 | 3345 | 915 | 1296 | 457 | 1312 | 2290 | 0 | 0 | 666 | 128 | 0 | 2856.405 | 73.94
2:00 | 0 | 0 | 100 | 180 | 0 | 22 | 0 | 240 | 88 |  | 0 | 85 | 0 | 8 | 0 | 15 | 0 | 0 | 0 | 9 | 16 | 98 | 0 | 0 | 0 | 0 | 0 | 0 | 35 | 19 | 23 | 18 | 33 | 12 | 16 | 0 | 0 | 0 | 0 | 0 | 25 | 0 | 0 | 0 | 0 |  | 6 | 56 | 84 | 10 | 0 | 6 | 0 | 0 | 0 | 0 | 0 | 340 | 340 | 204 | 189 | 0 | 40 | 0 | 0 | 43 | 0 | 39 | 0 | 18 | 6 | 0 | 20 | 122 | 83 | 0 | 19 | 0 | 43 | 29 | 50 | 49 | 0 | 0 | 61 | 77 | 0 | 202 | 17 | 0 | 10 | 285 | 16 | 3 | 0 | 95 | 295 | 80 | 48 | 75 | 17 | 0 | 12 | 17 | 18 | 390 | 28 | 88 | 17 | 0 | 87 | 17 | 85 | 0 | 9 | 12 | 372 | 17 | 0 | 17 | 17 | 0 | 0 | 0 | 18 | 17 | 0 | 36 | 0 |  | 860 | 0 | 0 | 0 | 32 | 0 | 0 | 0 | 29 | 76 | 8 | 179 | 29 | 0 | 0 | 0 | 0 | 28 | 32 | 72 | 21 | 42 | 32 | 0 | 34 | 20 | 0 | 8 | 75 | 0 | 260 | 0 | 0 | 164 | 0 | 0 | 0 | 0 | 0 | 155 | 0 | 340 | 17 | 0 | 35 | 85 | 34 | 0 | 0 | 35 | 1244 | 0 | 0 | 17 | 0 | 0 | 0 | 0 | 0 | 0 | 0 | 307 | 404 | 0 | 0 |  | 5393 | 4674 | 10067 | 3334 | 860 | 1287 | 450 | 1108 | 2290 | 0 | 0 | 616 | 122 | 0 | 2705.515 | 73.94
3:00 | 0 | 0 | 100 | 180 | 0 | 22 | 0 | 253 | 77 |  | 0 | 85 | 0 | 8 | 0 | 15 | 0 | 0 | 0 | 9 | 16 | 98 | 0 | 0 | 0 | 0 | 0 | 0 | 35 | 19 | 23 | 27 | 33 | 12 | 16 | 0 | 0 | 0 | 0 | 0 | 25 | 0 | 0 | 0 | 0 |  | 6 | 56 | 84 | 10 | 0 | 6 | 0 | 0 | 0 | 0 | 0 | 325 | 330 | 207 | 189 | 0 | 40 | 0 | 0 | 43 | 0 | 39 | 0 | 18 | 6 | 0 | 20 | 130 | 83 | 0 | 19 | 0 | 43 | 29 | 50 | 49 | 0 | 0 | 59 | 77 | 0 | 202 | 17 | 0 | 10 | 290 | 16 | 3 | 0 | 95 | 301 | 80 | 48 | 75 | 17 | 0 | 12 | 17 | 18 | 390 | 28 | 88 | 17 | 0 | 87 | 17 | 54 | 0 | 9 | 12 | 365 | 17 | 0 | 17 | 17 | 0 | 11 | 0 | 18 | 17 | 0 | 36 | 0 |  | 860 | 0 | 0 | 0 | 32 | 0 | 0 | 0 | 24 | 76 | 8 | 179 | 27 | 0 | 0 | 0 | 0 | 28 | 30 | 74 | 21 | 42 | 32 | 0 | 34 | 21 | 0 | 8 | 75 | 0 | 260 | 0 | 0 | 164 | 0 | 0 | 0 | 0 | 0 | 155 | 0 | 349 | 17 | 0 | 0 | 85 | 34 | 0 | 0 | 0 | 1244 | 0 | 0 | 17 | 0 | 0 | 0 | 0 | 0 | 0 | 0 | 306 | 403 | 0 | 0 |  | 5372 | 4605 | 9977 | 3325 | 860 | 1289 | 456 | 1018 | 2288 | 0 | 0 | 611 | 130 | 0 | 2600.465 | 73.93
4:00 | 0 | 0 | 100 | 180 | 0 | 22 | 0 | 246 | 77 |  | 0 | 85 | 0 | 9 | 0 | 15 | 0 | 0 | 0 | 9 | 16 | 48 | 0 | 0 | 0 | 0 | 0 | 0 | 0 | 19 | 23 | 26 | 33 | 12 | 16 | 0 | 0 | 0 | 0 | 0 | 25 | 0 | 0 | 0 | 0 |  | 6 | 55 | 84 | 10 | 0 | 6 | 0 | 0 | 0 | 0 | 0 | 325 | 330 | 206 | 189 | 0 | 40 | 0 | 0 | 43 | 0 | 39 | 0 | 18 | 6 | 0 | 20 | 132 | 83 | 0 | 19 | 0 | 43 | 29 | 50 | 49 | 0 | 0 | 59 | 77 | 0 | 204 | 17 | 0 | 10 | 285 | 16 | 3 | 0 | 95 | 300 | 80 | 48 | 75 | 17 | 0 | 12 | 17 | 20 | 390 | 28 | 88 | 17 | 0 | 87 | 0 | 54 | 0 | 9 | 12 | 370 | 0 | 0 | 17 | 17 | 0 | 35 | 0 | 18 | 17 | 0 | 36 | 0 |  | 918 | 0 | 0 | 0 | 32 | 0 | 0 | 0 | 19 | 76 | 8 | 178 | 26 | 0 | 0 | 0 | 0 | 28 | 35 | 76 | 21 | 42 | 32 | 0 | 34 | 21 | 0 | 8 | 75 | 0 | 260 | 0 | 0 | 163 | 0 | 0 | 0 | 0 | 0 | 155 | 0 | 355 | 17 | 0 | 0 | 85 | 34 | 0 | 0 | 0 | 1244 | 0 | 0 | 17 | 0 | 0 | 0 | 0 | 0 | 0 | 0 | 307 | 403 | 0 | 0 |  | 5273 | 4669 | 9942 | 3321 | 918 | 1289 | 455 | 976 | 2289 | 0 | 0 | 562 | 132 | 0 | 2586.14 | 73.93
5:00 | 0 | 0 | 100 | 180 | 0 | 22 | 0 | 244 | 77 |  | 0 | 85 | 0 | 9 | 0 | 15 | 0 | 0 | 0 | 9 | 16 | 48 | 0 | 0 | 0 | 0 | 0 | 0 | 0 | 19 | 23 | 27 | 33 | 12 | 16 | 0 | 0 | 0 | 0 | 0 | 25 | 0 | 0 | 0 | 0 |  | 6 | 55 | 84 | 10 | 0 | 6 | 0 | 0 | 0 | 0 | 0 | 340 | 345 | 206 | 189 | 0 | 40 | 0 | 0 | 43 | 0 | 39 | 0 | 18 | 6 | 0 | 20 | 134 | 83 | 0 | 19 | 0 | 43 | 29 | 50 | 49 | 0 | 0 | 59 | 77 | 0 | 204 | 18 | 0 | 10 | 290 | 16 | 3 | 0 | 95 | 300 | 80 | 48 | 75 | 17 | 0 | 12 | 17 | 18 | 390 | 28 | 88 | 17 | 0 | 87 | 0 | 54 | 0 | 9 | 12 | 370 | 0 | 0 | 17 | 17 | 0 | 35 | 0 | 17 | 17 | 0 | 36 | 0 |  | 918 | 0 | 0 | 0 | 32 | 0 | 0 | 0 | 19 | 76 | 8 | 180 | 23 | 0 | 0 | 0 | 0 | 28 | 35 | 78 | 21 | 42 | 32 | 0 | 34 | 22 | 0 | 8 | 75 | 0 | 260 | 0 | 0 | 164 | 0 | 0 | 0 | 0 | 0 | 156 | 0 | 355 | 17 | 0 | 0 | 85 | 0 | 0 | 0 | 0 | 1244 | 0 | 0 | 17 | 0 | 0 | 0 | 0 | 0 | 0 | 0 | 307 | 402 | 0 | 0 |  | 5307 | 4638 | 9945 | 3355 | 918 | 1292 | 455 | 939 | 2288 | 0 | 0 | 564 | 134 | 0 | 2440.025 | 73.92
6:00 | 0 | 0 | 100 | 180 | 0 | 22 | 0 | 241 | 77 |  | 0 | 85 | 0 | 8 | 0 | 0 | 0 | 0 | 0 | 9 | 16 | 48 | 0 | 0 | 0 | 0 | 0 | 0 | 0 | 19 | 23 | 27 | 33 | 12 | 16 | 0 | 0 | 0 | 0 | 0 | 25 | 0 | 0 | 0 | 0 |  | 6 | 55 | 84 | 10 | 0 | 6 | 0 | 0 | 0 | 0 | 0 | 320 | 315 | 207 | 189 | 0 | 40 | 0 | 0 | 43 | 0 | 39 | 0 | 18 | 6 | 0 | 20 | 130 | 71 | 0 | 19 | 0 | 43 | 29 | 50 | 49 | 0 | 0 | 61 | 77 | 0 | 204 | 18 | 0 | 10 | 285 | 16 | 3 | 0 | 95 | 300 | 80 | 48 | 75 | 17 | 0 | 12 | 17 | 20 | 388 | 28 | 88 | 17 | 0 | 87 | 0 | 54 | 0 | 9 | 12 | 370 | 0 | 3 | 17 | 17 | 0 | 35 | 2 | 18 | 17 | 0 | 36 | 0 |  | 919 | 0 | 0 | 0 | 32 | 0 | 0 | 0 | 19 | 76 | 8 | 180 | 21 | 0 | 0 | 0 | 0 | 28 | 0 | 76 | 21 | 42 | 32 | 0 | 34 | 22 | 0 | 8 | 75 | 0 | 260 | 0 | 0 | 164 | 0 | 0 | 0 | 0 | 0 | 156 | 0 | 355 | 17 | 0 | 0 | 32 | 0 | 0 | 0 | 0 | 1244 | 0 | 0 | 17 | 0 | 4 | 0 | 0 | 0 | 0 | 1 | 307 | 404 | 14 | 0 |  | 5226 | 4568 | 9794 | 3291 | 919 | 1285 | 455 | 873 | 2290 | 0 | 0 | 527 | 130 | 24 | 2249.98 | 73.92
7:00 | 0 | 0 | 100 | 180 | 0 | 22 | 0 | 253 | 80 |  | 0 | 85 | 0 | 8 | 0 | 0 | 0 | 0 | 0 | 9 | 16 | 48 | 0 | 0 | 0 | 0 | 0 | 17 | 0 | 19 | 23 | 27 | 33 | 12 | 16 | 0 | 0 | 0 | 0 | 0 | 25 | 0 | 0 | 0 | 0 |  | 6 | 55 | 84 | 10 | 0 | 6 | 0 | 0 | 0 | 0 | 0 | 305 | 305 | 208 | 189 | 0 | 41 | 0 | 0 | 43 | 0 | 37 | 0 | 18 | 5 | 0 | 18 | 126 | 34 | 0 | 19 | 1 | 43 | 29 | 50 | 49 | 0 | 0 | 61 | 77 | 0 | 204 | 17 | 0 | 10 | 285 | 16 | 3 | 0 | 95 | 300 | 80 | 48 | 75 | 17 | 1 | 12 | 17 | 18 | 389 | 28 | 88 | 17 | 0 | 87 | 4 | 54 | 0 | 8 | 12 | 375 | 0 | 5 | 17 | 17 | 0 | 35 | 5 | 18 | 17 | 0 | 36 | 0 |  | 919 | 0 | 0 | 0 | 32 | 0 | 0 | 0 | 19 | 71 | 8 | 180 | 18 | 0 | 0 | 0 | 0 | 28 | 0 | 76 | 28 | 42 | 32 | 0 | 34 | 21 | 0 | 8 | 75 | 0 | 260 | 0 | 0 | 164 | 0 | 0 | 0 | 0 | 0 | 156 | 0 | 344 | 17 | 0 | 16 | 15 | 0 | 0 | 2 | 35 | 1244 | 0 | 0 | 17 | 1 | 15 | 0 | 0 | 0 | 0 | 5 | 305 | 403 | 48 | 0 |  | 5202 | 4638 | 9840 | 3245 | 919 | 1273 | 455 | 932 | 2287 | 0 | 0 | 520 | 126 | 83 | 2158.3 | 73.91
8:00 | 0 | 0 | 100 | 180 | 0 | 22 | 0 | 252 | 80 |  | 0 | 85 | 0 | 9 | 0 | 0 | 0 | 0 | 0 | 9 | 16 | 48 | 0 | 0 | 0 | 0 | 0 | 35 | 0 | 19 | 23 | 27 | 33 | 12 | 16 | 0 | 0 | 0 | 0 | 0 | 25 | 0 | 0 | 0 | 0 |  | 6 | 55 | 84 | 10 | 0 | 6 | 0 | 0 | 0 | 0 | 0 | 325 | 320 | 207 | 189 | 0 | 40 | 0 | 0 | 43 | 0 | 37 | 0 | 15 | 3 | 0 | 18 | 132 | 31 | 0 | 19 | 1 | 43 | 29 | 50 | 49 | 0 | 0 | 61 | 77 | 0 | 204 | 17 | 0 | 10 | 285 | 16 | 3 | 0 | 97 | 156 | 80 | 48 | 75 | 17 | 1 | 12 | 17 | 20 | 391 | 28 | 88 | 17 | 0 | 87 | 17 | 40 | 0 | 9 | 12 | 368 | 8 | 12 | 17 | 17 | 0 | 35 | 8 | 18 | 17 | 0 | 36 | 0 |  | 921 | 0 | 0 | 0 | 32 | 0 | 0 | 0 | 19 | 70 | 8 | 180 | 17 | 0 | 0 | 0 | 0 | 28 | 0 | 76 | 28 | 42 | 32 | 0 | 34 | 19 | 0 | 8 | 75 | 0 | 260 | 0 | 0 | 166 | 0 | 0 | 0 | 0 | 0 | 154 | 0 | 326 | 17 | 0 | 35 | 15 | 22 | 0 | 3 | 35 | 1160 | 0 | 0 | 17 | 2 | 27 | 0 | 0 | 0 | 0 | 13 | 178 | 401 | 72 | 0 |  | 5124 | 4492 | 9616 | 3264 | 921 | 1252 | 311 | 1004 | 2074 | 0 | 0 | 519 | 132 | 139 | 2324.47 | 73.91
9:00 | 0 | 0 | 100 | 180 | 0 | 22 | 0 | 250 | 54 |  | 0 | 85 | 0 | 8 | 0 | 0 | 0 | 0 | 0 | 17 | 16 | 48 | 0 | 0 | 0 | 0 | 0 | 35 | 0 | 19 | 23 | 24 | 33 | 7 | 16 | 0 | 0 | 0 | 0 | 0 | 25 | 0 | 0 | 0 | 0 |  | 6 | 55 | 84 | 10 | 0 | 6 | 0 | 0 | 0 | 0 | 0 | 325 | 320 | 204 | 189 | 0 | 37 | 0 | 0 | 43 | 0 | 37 | 0 | 13 | 3 | 0 | 14 | 136 | 31 | 0 | 19 | 2 | 43 | 29 | 50 | 48 | 0 | 0 | 60 | 77 | 0 | 203 | 17 | 0 | 10 | 300 | 16 | 3 | 0 | 97 | 250 | 80 | 48 | 75 | 17 | 3 | 12 | 17 | 18 | 382 | 28 | 88 | 17 | 1 | 87 | 17 | 34 | 0 | 9 | 12 | 363 | 16 | 19 | 17 | 17 | 0 | 35 | 12 | 17 | 17 | 0 | 36 | 0 |  | 921 | 0 | 0 | 0 | 37 | 0 | 0 | 0 | 19 | 38 | 8 | 180 | 16 | 0 | 0 | 0 | 0 | 28 | 0 | 76 | 28 | 42 | 32 | 0 | 34 | 18 | 0 | 8 | 75 | 0 | 250 | 0 | 0 | 169 | 0 | 0 | 0 | 0 | 0 | 150 | 0 | 317 | 17 | 0 | 35 | 15 | 33 | 0 | 5 | 35 | 1080 | 0 | 0 | 17 | 3 | 40 | 0 | 0 | 0 | 0 | 16 | 155 | 412 | 128 | 0 |  | 5193 | 4437 | 9630 | 3225 | 921 | 1229 | 405 | 1026 | 1972 | 0 | 0 | 487 | 136 | 229 | 2454.35 | 73.91
10:00 | 0 | 0 | 100 | 170 | 0 | 0 | 0 | 215 | 0 |  | 0 | 85 | 0 | 9 | 0 | 0 | 0 | 0 | 0 | 35 | 16 | 98 | 0 | 0 | 0 | 0 | 0 | 35 | 10 | 19 | 23 | 27 | 33 | 12 | 16 | 0 | 30 | 0 | 0 | 0 | 8 | 0 | 0 | 0 | 0 |  | 11 | 55 | 84 | 10 | 0 | 6 | 0 | 0 | 0 | 0 | 0 | 310 | 305 | 206 | 189 | 0 | 35 | 0 | 0 | 43 | 0 | 37 | 0 | 0 | 2 | 0 | 15 | 132 | 30 | 0 | 17 | 2 | 43 | 29 | 47 | 48 | 0 | 0 | 61 | 76 | 0 | 204 | 17 | 0 | 10 | 300 | 16 | 0 | 0 | 97 | 300 | 80 | 48 | 74 | 17 | 0 | 12 | 17 | 20 | 367 | 28 | 88 | 34 | 1 | 88 | 17 | 34 | 0 | 9 | 12 | 346 | 17 | 25 | 72 | 17 | 0 | 9 | 17 | 23 | 17 | 0 | 36 | 0 |  | 921 | 0 | 0 | 0 | 48 | 0 | 0 | 0 | 14 | 38 | 8 | 180 | 17 | 0 | 0 | 0 | 0 | 28 | 4 | 82 | 28 | 42 | 32 | 0 | 34 | 17 | 0 | 8 | 75 | 0 | 260 | 0 | 0 | 168 | 0 | 0 | 0 | 0 | 0 | 147 | 0 | 300 | 17 | 0 | 35 | 15 | 34 | 0 | 5 | 35 | 1060 | 0 | 0 | 17 | 4 | 81 | 0 | 0 | 0 | 0 | 22 | 154 | 402 | 125 | 0 |  | 5203 | 4457 | 9660 | 3105 | 921 | 1132 | 454 | 1111 | 1951 | 30 | 0 | 542 | 132 | 282 | 2521.2 | 73.91
11:00 | 0 | 0 | 100 | 170 | 0 | 0 | 0 | 137 | 0 |  | 0 | 90 | 0 | 8 | 0 | 15 | 0 | 0 | 0 | 35 | 41 | 98 | 0 | 0 | 0 | 0 | 0 | 35 | 18 | 0 | 23 | 27 | 33 | 12 | 16 | 0 | 30 | 0 | 0 | 0 | 25 | 0 | 0 | 0 | 0 |  | 12 | 47 | 84 | 10 | 0 | 6 | 0 | 0 | 0 | 0 | 0 | 325 | 320 | 204 | 187 | 0 | 34 | 0 | 0 | 43 | 0 | 37 | 0 | 0 | 0 | 0 | 0 | 136 | 29 | 0 | 17 | 2 | 43 | 29 | 50 | 45 | 0 | 0 | 60 | 76 | 0 | 204 | 17 | 0 | 10 | 300 | 16 | 0 | 0 | 97 | 204 | 50 | 55 | 40 | 66 | 0 | 12 | 17 | 18 | 382 | 47 | 88 | 34 | 1 | 88 | 17 | 34 | 0 | 9 | 12 | 375 | 17 | 33 | 72 | 17 | 0 | 33 | 22 | 55 | 17 | 0 | 36 | 0 |  | 922 | 0 | 0 | 0 | 48 | 0 | 0 | 0 | 13 | 38 | 8 | 183 | 17 | 0 | 0 | 0 | 0 | 28 | 10 | 74 | 28 | 42 | 40 | 0 | 34 | 16 | 0 | 8 | 75 | 0 | 260 | 0 | 0 | 166 | 0 | 0 | 0 | 0 | 0 | 145 | 0 | 295 | 17 | 0 | 35 | 15 | 34 | 0 | 6 | 35 | 1060 | 0 | 0 | 17 | 4 | 72 | 17 | 0 | 0 | 0 | 30 | 153 | 401 | 178 | 0 |  | 5204 | 4524 | 9728 | 3059 | 922 | 1129 | 294 | 1322 | 1949 | 30 | 0 | 539 | 136 | 348 | 2551.76 | 73.9
12:00 | 0 | 0 | 100 | 180 | 0 | 0 | 0 | 136 | 0 |  | 0 | 90 | 0 | 8 | 0 | 15 | 0 | 0 | 0 | 35 | 41 | 98 | 0 | 0 | 0 | 0 | 0 | 35 | 35 | 0 | 23 | 26 | 33 | 12 | 16 | 0 | 30 | 0 | 0 | 0 | 25 | 0 | 0 | 0 | 0 |  | 6 | 47 | 84 | 22 | 0 | 6 | 0 | 0 | 0 | 0 | 0 | 315 | 305 | 203 | 187 | 0 | 32 | 0 | 0 | 43 | 0 | 36 | 0 | 0 | 0 | 0 | 15 | 140 | 29 | 0 | 18 | 2 | 43 | 30 | 50 | 45 | 0 | 0 | 61 | 79 | 0 | 203 | 17 | 0 | 10 | 295 | 16 | 0 | 0 | 97 | 202 | 50 | 48 | 40 | 114 | 0 | 25 | 17 | 18 | 376 | 47 | 88 | 34 | 1 | 87 | 17 | 34 | 0 | 9 | 12 | 381 | 17 | 32 | 72 | 17 | 0 | 11 | 22 | 54 | 17 | 0 | 36 | 0 |  | 921 | 0 | 0 | 0 | 47 | 0 | 0 | 0 | 13 | 38 | 8 | 183 | 18 | 0 | 0 | 0 | 0 | 28 | 19 | 74 | 28 | 42 | 40 | 0 | 34 | 16 | 0 | 8 | 75 | 0 | 270 | 0 | 0 | 162 | 0 | 0 | 0 | 0 | 0 | 145 | 0 | 290 | 17 | 0 | 35 | 15 | 28 | 0 | 7 | 35 | 1030 | 0 | 0 | 17 | 5 | 73 | 35 | 0 | 0 | 0 | 33 | 152 | 400 | 181 | 0 |  | 5252 | 4522 | 9774 | 3052 | 921 | 1123 | 292 | 1386 | 1927 | 30 | 0 | 547 | 140 | 356 | 2125.83 | 73.9
13:00 | 0 | 0 | 100 | 180 | 0 | 0 | 0 | 87 | 0 |  | 0 | 200 | 0 | 8 | 0 | 15 | 0 | 0 | 0 | 35 | 41 | 98 | 0 | 0 | 0 | 0 | 17 | 35 | 35 | 0 | 23 | 24 | 33 | 14 | 16 | 0 | 0 | 0 | 0 | 0 | 25 | 0 | 0 | 0 | 0 |  | 0 | 50 | 68 | 22 | 0 | 0 | 0 | 0 | 0 | 0 | 0 | 335 | 330 | 201 | 187 | 0 | 36 | 0 | 0 | 43 | 0 | 32 | 0 | 0 | 0 | 0 | 0 | 126 | 29 | 0 | 18 | 2 | 43 | 29 | 50 | 48 | 0 | 0 | 59 | 79 | 0 | 203 | 17 | 0 | 10 | 295 | 16 | 3 | 0 | 97 | 282 | 80 | 48 | 66 | 114 | 0 | 25 | 17 | 18 | 396 | 47 | 88 | 34 | 1 | 87 | 17 | 34 | 0 | 9 | 12 | 260 | 17 | 26 | 72 | 17 | 0 | 17 | 15 | 54 | 17 | 0 | 36 | 0 |  | 921 | 0 | 0 | 0 | 47 | 0 | 0 | 0 | 13 | 38 | 8 | 183 | 14 | 16 | 0 | 0 | 0 | 28 | 30 | 73 | 28 | 42 | 40 | 0 | 34 | 15 | 0 | 8 | 75 | 0 | 275 | 0 | 0 | 163 | 0 | 0 | 0 | 0 | 0 | 143 | 0 | 280 | 17 | 0 | 35 | 15 | 34 | 0 | 7 | 35 | 1070 | 0 | 0 | 17 | 0 | 56 | 37 | 0 | 0 | 0 | 32 | 152 | 399 | 150 | 0 |  | 5320 | 4530 | 9850 | 2933 | 921 | 1221 | 428 | 1421 | 1971 | 0 | 0 | 540 | 126 | 289 | 1957.75 | 73.9
14:00 | 0 | 0 | 100 | 180 | 0 | 0 | 0 | 64 | 0 |  | 0 | 200 | 0 | 8 | 10 | 0 | 0 | 0 | 0 | 35 | 41 | 98 | 0 | 0 | 0 | 0 | 17 | 35 | 0 | 0 | 23 | 24 | 33 | 8 | 16 | 0 | 25 | 0 | 0 | 0 | 25 | 0 | 0 | 0 | 0 |  | 0 | 56 | 36 | 10 | 0 | 3 | 0 | 0 | 0 | 0 | 0 | 340 | 335 | 205 | 187 | 0 | 38 | 0 | 0 | 43 | 0 | 36 | 0 | 0 | 0 | 0 | 0 | 132 | 29 | 0 | 18 | 2 | 43 | 29 | 50 | 49 | 0 | 0 | 61 | 74 | 0 | 208 | 17 | 0 | 10 | 295 | 16 | 3 | 0 | 97 | 190 | 40 | 47 | 40 | 46 | 0 | 12 | 17 | 18 | 403 | 47 | 88 | 17 | 1 | 32 | 17 | 17 | 0 | 15 | 12 | 0 | 17 | 26 | 72 | 17 | 0 | 17 | 15 | 54 | 17 | 0 | 36 | 0 |  | 922 | 0 | 0 | 0 | 51 | 0 | 0 | 0 | 13 | 37 | 8 | 183 | 14 | 16 | 0 | 0 | 0 | 28 | 26 | 72 | 28 | 42 | 40 | 0 | 34 | 16 | 0 | 8 | 75 | 0 | 275 | 0 | 0 | 158 | 0 | 0 | 0 | 0 | 0 | 144 | 0 | 284 | 17 | 0 | 35 | 15 | 34 | 0 | 7 | 35 | 1090 | 0 | 0 | 17 | 0 | 89 | 37 | 0 | 0 | 0 | 27 | 154 | 394 | 152 | 0 |  | 4694 | 4577 | 9271 | 2670 | 922 | 1222 | 270 | 1211 | 1988 | 25 | 0 | 512 | 132 | 319 | 1794.445 | 73.9
15:00 | 0 | 0 | 100 | 180 | 0 | 0 | 0 | 51 | 0 |  | 0 | 200 | 0 | 9 | 17 | 0 | 0 | 0 | 0 | 35 | 41 | 98 | 0 | 0 | 0 | 0 | 17 | 35 | 20 | 0 | 23 | 24 | 33 | 16 | 16 | 0 | 25 | 0 | 0 | 0 | 25 | 0 | 0 | 0 | 0 |  | 0 | 56 | 33 | 22 | 3 | 0 | 0 | 0 | 0 | 0 | 0 | 305 | 305 | 210 | 189 | 0 | 36 | 0 | 0 | 43 | 0 | 36 | 0 | 0 | 0 | 0 | 0 | 128 | 32 | 0 | 18 | 2 | 43 | 29 | 52 | 49 | 0 | 0 | 62 | 74 | 0 | 206 | 17 | 0 | 10 | 315 | 16 | 3 | 0 | 97 | 300 | 80 | 47 | 75 | 35 | 0 | 25 | 17 | 18 | 367 | 47 | 88 | 17 | 0 | 66 | 17 | 24 | 0 | 12 | 12 | 0 | 16 | 23 | 72 | 17 | 0 | 17 | 20 | 54 | 17 | 0 | 36 | 0 |  | 921 | 0 | 0 | 0 | 47 | 0 | 0 | 0 | 13 | 37 | 8 | 183 | 14 | 16 | 0 | 0 | 0 | 28 | 30 | 71 | 28 | 42 | 40 | 0 | 0 | 17 | 0 | 8 | 75 | 0 | 275 | 0 | 0 | 155 | 0 | 0 | 0 | 0 | 0 | 144 | 0 | 282 | 17 | 0 | 35 | 15 | 34 | 0 | 6 | 35 | 1020 | 0 | 0 | 17 | 2 | 19 | 37 | 0 | 0 | 0 | 19 | 156 | 405 | 120 | 0 |  | 4875 | 4371 | 9246 | 2566 | 921 | 1245 | 455 | 1286 | 1931 | 25 | 0 | 478 | 128 | 211 | 1770.57 | 73.89
16:00 | 0 | 0 | 100 | 180 | 0 | 0 | 0 | 51 | 0 |  | 0 | 200 | 0 | 8 | 17 | 0 | 0 | 0 | 0 | 30 | 25 | 98 | 0 | 0 | 0 | 0 | 17 | 35 | 35 | 0 | 23 | 24 | 33 | 16 | 16 | 0 | 25 | 0 | 0 | 0 | 25 | 0 | 0 | 0 | 0 |  | 0 | 56 | 24 | 10 | 16 | 0 | 0 | 0 | 0 | 0 | 0 | 330 | 0 | 194 | 189 | 0 | 38 | 0 | 0 | 43 | 0 | 36 | 0 | 0 | 0 | 0 | 0 | 122 | 33 | 0 | 17 | 1 | 43 | 29 | 53 | 49 | 0 | 0 | 61 | 76 | 0 | 206 | 17 | 0 | 10 | 330 | 8 | 3 | 0 | 97 | 300 | 65 | 46 | 75 | 35 | 0 | 25 | 17 | 20 | 367 | 47 | 88 | 34 | 0 | 66 | 17 | 34 | 0 | 9 | 12 | 0 | 17 | 20 | 69 | 17 | 0 | 17 | 8 | 53 | 21 | 0 | 36 | 0 |  | 922 | 0 | 0 | 0 | 46 | 0 | 0 | 0 | 15 | 42 | 8 | 183 | 13 | 16 | 0 | 0 | 0 | 28 | 35 | 71 | 28 | 42 | 40 | 0 | 0 | 17 | 0 | 8 | 75 | 0 | 275 | 0 | 0 | 155 | 0 | 0 | 0 | 0 | 0 | 145 | 0 | 297 | 17 | 0 | 35 | 15 | 34 | 0 | 4 | 35 | 1020 | 0 | 0 | 17 | 1 | 45 | 37 | 0 | 0 | 0 | 12 | 154 | 402 | 74 | 0 |  | 4564 | 4363 | 8927 | 2264 | 922 | 1277 | 440 | 1305 | 1926 | 25 | 0 | 481 | 122 | 165 | 1788.715 | 7.89
17:00 | 0 | 0 | 100 | 180 | 0 | 0 | 0 | 51 | 0 |  | 0 | 210 | 0 | 9 | 17 | 0 | 0 | 0 | 0 | 26 | 25 | 98 | 0 | 0 | 0 | 0 | 17 | 35 | 35 | 0 | 23 | 27 | 33 | 21 | 16 | 0 | 25 | 0 | 0 | 0 | 8 | 0 | 0 | 0 | 0 |  | 1 | 49 | 17 | 22 | 26 | 0 | 0 | 0 | 0 | 0 | 0 | 310 | 0 | 181 | 189 | 0 | 38 | 0 | 0 | 43 | 0 | 29 | 0 | 0 | 0 | 0 | 0 | 112 | 32 | 0 | 17 | 1 | 43 | 29 | 53 | 49 | 0 | 0 | 62 | 80 | 0 | 206 | 17 | 0 | 10 | 330 | 8 | 3 | 0 | 97 | 301 | 50 | 46 | 66 | 34 | 0 | 25 | 22 | 23 | 365 | 47 | 88 | 45 | 0 | 85 | 17 | 34 | 0 | 18 | 12 | 0 | 17 | 7 | 72 | 17 | 0 | 17 | 6 | 54 | 34 | 0 | 36 | 0 |  | 921 | 0 | 0 | 0 | 46 | 0 | 0 | 0 | 14 | 39 | 8 | 183 | 15 | 16 | 0 | 0 | 0 | 28 | 35 | 71 | 28 | 42 | 40 | 0 | 0 | 18 | 0 | 8 | 75 | 0 | 275 | 0 | 0 | 160 | 0 | 0 | 0 | 0 | 0 | 146 | 0 | 311 | 17 | 0 | 35 | 15 | 34 | 0 | 2 | 35 | 1020 | 0 | 0 | 17 | 1 | 14 | 37 | 0 | 0 | 0 | 6 | 153 | 404 | 33 | 0 |  | 4548 | 4302 | 8850 | 2243 | 921 | 1308 | 417 | 1371 | 1927 | 25 | 0 | 456 | 112 | 70 | 1766.75 | 73.89
18:00 | 0 | 0 | 100 | 180 | 0 | 0 | 0 | 51 | 0 |  | 0 | 210 | 0 | 20 | 17 | 2 | 0 | 0 | 0 | 26 | 25 | 110 | 0 | 0 | 0 | 0 | 17 | 55 | 35 | 0 | 23 | 27 | 33 | 21 | 41 | 0 | 25 | 0 | 0 | 0 | 8 | 0 | 0 | 0 | 0 |  | 1 | 47 | 17 | 10 | 13 | 0 | 0 | 0 | 0 | 0 | 0 | 325 | 0 | 198 | 189 | 0 | 38 | 0 | 0 | 43 | 0 | 29 | 0 | 0 | 0 | 0 | 0 | 112 | 48 | 0 | 19 | 0 | 43 | 29 | 53 | 49 | 0 | 0 | 60 | 80 | 0 | 207 | 17 | 0 | 10 | 330 | 8 | 3 | 0 | 105 | 220 | 50 | 46 | 75 | 58 | 0 | 12 | 34 | 90 | 381 | 47 | 88 | 51 | 0 | 50 | 17 | 49 | 0 | 56 | 12 | 0 | 17 | 2 | 63 | 17 | 0 | 17 | 2 | 54 | 34 | 0 | 36 | 0 |  | 922 | 0 | 0 | 0 | 52 | 0 | 0 | 0 | 23 | 39 | 8 | 183 | 15 | 16 | 0 | 0 | 0 | 28 | 35 | 71 | 28 | 42 | 40 | 8 | 7 | 18 | 0 | 8 | 75 | 0 | 275 | 0 | 0 | 162 | 0 | 0 | 0 | 0 | 0 | 149 | 0 | 318 | 17 | 0 | 35 | 15 | 45 | 0 | 1 | 35 | 1020 | 0 | 0 | 17 | 0 | 8 | 37 | 0 | 0 | 0 | 1 | 154 | 401 | 8 | 0 |  | 4687 | 4316 | 9003 | 2313 | 922 | 1315 | 345 | 1542 | 1925 | 25 | 0 | 482 | 112 | 22 | 1716 | 73.89
18:30 | 0 | 0 | 0 | 0 | 0 | 0 | 0 | 0 | 0 |  | 0 | 0 | 0 | 0 | 0 | 0 | 0 | 0 | 0 | 0 | 0 | 0 | 0 | 0 | 0 | 0 | 0 | 0 | 0 | 0 | 0 | 0 | 0 | 0 | 0 | 0 | 0 | 0 | 0 | 0 | 0 | 0 | 0 | 0 | 0 |  | 0 | 0 | 0 | 0 | 0 | 0 | 0 | 0 | 0 | 0 | 0 | 0 | 0 | 0 | 0 | 0 | 0 | 0 | 0 | 0 | 0 | 0 | 0 | 0 | 0 | 0 | 0 | 0 | 0 | 0 | 0 | 0 | 0 | 0 | 0 | 0 | 0 | 0 | 0 | 0 | 0 | 0 | 0 | 0 | 0 | 0 | 0 | 0 | 0 | 0 | 0 | 0 | 0 | 0 | 0 | 0 | 0 | 0 | 0 | 0 | 0 | 0 | 0 | 0 | 0 | 0 | 0 | 0 | 0 | 0 | 0 | 0 | 0 | 0 | 0 | 0 | 0 | 0 | 0 | 0 | 0 | 0 | 0 |  | 0 | 0 | 0 | 0 | 0 | 0 | 0 | 0 | 0 | 0 | 0 | 0 | 0 | 0 | 0 | 0 | 0 | 0 | 0 | 0 | 0 | 0 | 0 | 0 | 0 | 0 | 0 | 0 | 0 | 0 | 0 | 0 | 0 | 0 | 0 | 0 | 0 | 0 | 0 | 0 | 0 | 0 | 0 | 0 | 0 | 0 | 0 | 0 | 0 | 0 | 0 | 0 | 0 | 0 | 0 | 0 | 0 | 0 | 0 | 0 | 0 | 0 | 0 | 0 | 0 |  | 0 | 0 | 0 | 0 | 0 | 0 | 0 | 0 | 0 | 0 | 0 | 0 | 0 | 0 | 0 | 0
19:00 | 0 | 0 | 100 | 180 | 0 | 0 | 0 | 51 | 0 |  | 0 | 225 | 0 | 26 | 17 | 15 | 0 | 0 | 0 | 26 | 50 | 148 | 0 | 0 | 0 | 0 | 35 | 55 | 35 | 0 | 23 | 23 | 33 | 21 | 50 | 0 | 25 | 0 | 0 | 0 | 8 | 40 | 0 | 0 | 0 |  | 1 | 55 | 17 | 22 | 15 | 9 | 0 | 0 | 0 | 0 | 0 | 305 | 0 | 180 | 189 | 0 | 39 | 0 | 0 | 43 | 0 | 29 | 0 | 0 | 0 | 0 | 0 | 112 | 54 | 0 | 19 | 0 | 43 | 29 | 53 | 49 | 2 | 0 | 62 | 80 | 0 | 205 | 17 | 0 | 10 | 325 | 8 | 3 | 0 | 185 | 300 | 79 | 84 | 75 | 119 | 0 | 25 | 34 | 125 | 365 | 85 | 88 | 65 | 0 | 185 | 17 | 51 | 0 | 57 | 25 | 0 | 17 | 0 | 72 | 17 | 0 | 35 | 0 | 54 | 34 | 0 | 92 | 0 |  | 922 | 0 | 0 | 0 | 67 | 0 | 0 | 0 | 24 | 39 | 32 | 183 | 21 | 16 | 0 | 0 | 0 | 28 | 35 | 79 | 21 | 42 | 40 | 8 | 32 | 20 | 0 | 8 | 75 | 0 | 275 | 0 | 0 | 162 | 0 | 0 | 0 | 0 | 0 | 149 | 0 | 324 | 17 | 0 | 35 | 15 | 48 | 0 | 0 | 55 | 1040 | 0 | 0 | 90 | 0 | 0 | 115 | 0 | 0 | 0 | 0 | 162 | 409 | 0 | 0 |  | 5446 | 4588 | 10034 | 2302 | 922 | 1341 | 454 | 2299 | 1961 | 25 | 0 | 618 | 112 | 0 | 1877.53 | 73.89
19:30 | 0 | 0 | 100 | 180 | 0 | 0 | 0 | 51 | 0 |  | 0 | 225 | 0 | 26 | 17 | 25 | 0 | 0 | 0 | 26 | 50 | 148 | 0 | 0 | 0 | 0 | 35 | 55 | 35 | 10 | 23 | 27 | 33 | 22 | 50 | 0 | 25 | 0 | 0 | 0 | 8 | 0 | 0 | 0 | 0 |  | 1 | 55 | 17 | 22 | 11 | 35 | 0 | 0 | 0 | 0 | 0 | 310 | 0 | 179 | 189 | 0 | 39 | 0 | 0 | 43 | 0 | 29 | 0 | 0 | 0 | 0 | 0 | 122 | 70 | 0 | 19 | 0 | 43 | 29 | 53 | 49 | 80 | 0 | 62 | 80 | 0 | 205 | 17 | 0 | 10 | 315 | 8 | 3 | 0 | 196 | 298 | 80 | 84 | 75 | 135 | 0 | 25 | 34 | 130 | 367 | 85 | 88 | 68 | 0 | 185 | 17 | 51 | 0 | 96 | 25 | 0 | 17 | 0 | 72 | 17 | 0 | 35 | 0 | 94 | 29 | 0 | 140 | 0 |  | 921 | 0 | 0 | 0 | 79 | 0 | 0 | 0 | 27 | 41 | 32 | 169 | 21 | 16 | 0 | 0 | 0 | 28 | 35 | 79 | 21 | 42 | 40 | 8 | 34 | 21 | 0 | 8 | 75 | 0 | 275 | 0 | 0 | 162 | 0 | 0 | 0 | 0 | 0 | 150 | 0 | 323 | 17 | 0 | 50 | 57 | 56 | 0 | 0 | 55 | 1210 | 0 | 0 | 144 | 0 | 0 | 115 | 0 | 0 | 0 | 0 | 220 | 391 | 0 | 0 |  | 5709 | 4922 | 10631 | 2286 | 921 | 1409 | 453 | 2571 | 2171 | 25 | 0 | 673 | 122 | 0 | 1784.895 | 0
20:00 | 0 | 0 | 100 | 180 | 0 | 0 | 0 | 51 | 0 |  | 0 | 225 | 0 | 26 | 17 | 25 | 0 | 0 | 0 | 26 | 50 | 148 | 0 | 0 | 0 | 0 | 35 | 55 | 35 | 10 | 23 | 27 | 33 | 22 | 50 | 0 | 25 | 0 | 0 | 0 | 8 | 0 | 0 | 0 | 0 |  | 1 | 55 | 0 | 22 | 11 | 38 | 0 | 0 | 0 | 0 | 0 | 310 | 0 | 181 | 189 | 0 | 41 | 0 | 0 | 43 | 0 | 30 | 0 | 0 | 0 | 0 | 0 | 120 | 102 | 0 | 19 | 0 | 43 | 29 | 53 | 49 | 80 | 0 | 62 | 80 | 0 | 205 | 17 | 0 | 10 | 315 | 8 | 3 | 0 | 196 | 257 | 80 | 84 | 75 | 135 | 0 | 25 | 34 | 132 | 365 | 85 | 88 | 70 | 0 | 185 | 17 | 51 | 0 | 94 | 25 | 0 | 17 | 0 | 72 | 17 | 0 | 35 | 0 | 87 | 23 | 0 | 163 | 0 |  | 921 | 0 | 0 | 0 | 80 | 0 | 0 | 0 | 20 | 41 | 32 | 183 | 21 | 16 | 0 | 0 | 0 | 28 | 35 | 79 | 21 | 42 | 40 | 8 | 34 | 22 | 0 | 8 | 75 | 0 | 275 | 0 | 0 | 162 | 0 | 0 | 0 | 0 | 0 | 151 | 0 | 335 | 17 | 0 | 50 | 105 | 56 | 0 | 0 | 55 | 1220 | 0 | 0 | 150 | 0 | 0 | 115 | 0 | 0 | 0 | 0 | 260 | 391 | 0 | 0 |  | 5699 | 5048 | 10747 | 2335 | 921 | 1422 | 412 | 2618 | 2221 | 25 | 0 | 673 | 120 | 0 | 1807.815 | 73.89
21:00 | 0 | 0 | 100 | 180 | 0 | 0 | 0 | 51 | 51 |  | 0 | 225 | 0 | 21 | 14 | 15 | 0 | 0 | 0 | 26 | 50 | 148 | 0 | 0 | 0 | 0 | 35 | 55 | 35 | 10 | 23 | 27 | 33 | 22 | 50 | 0 | 25 | 0 | 0 | 0 | 8 | 0 | 0 | 0 | 0 |  | 6 | 55 | 0 | 10 | 12 | 25 | 0 | 0 | 0 | 0 | 0 | 310 | 0 | 211 | 189 | 0 | 40 | 0 | 0 | 43 | 0 | 30 | 0 | 0 | 0 | 0 | 0 | 126 | 100 | 0 | 19 | 0 | 43 | 29 | 53 | 49 | 112 | 0 | 62 | 80 | 0 | 205 | 17 | 0 | 10 | 315 | 8 | 3 | 0 | 196 | 301 | 80 | 84 | 75 | 135 | 0 | 25 | 34 | 140 | 414 | 85 | 88 | 70 | 0 | 227 | 17 | 51 | 0 | 90 | 12 | 50 | 17 | 0 | 72 | 17 | 0 | 35 | 0 | 94 | 34 | 0 | 163 | 0 |  | 875 | 0 | 0 | 0 | 80 | 0 | 0 | 0 | 27 | 41 | 32 | 181 | 23 | 16 | 0 | 0 | 0 | 28 | 35 | 82 | 21 | 34 | 40 | 8 | 34 | 21 | 0 | 8 | 75 | 0 | 275 | 0 | 0 | 164 | 0 | 0 | 0 | 0 | 0 | 152 | 0 | 335 | 17 | 0 | 50 | 105 | 56 | 0 | 0 | 55 | 1244 | 0 | 0 | 125 | 0 | 0 | 115 | 0 | 0 | 0 | 0 | 307 | 392 | 0 | 0 |  | 5972 | 5053 | 11025 | 2462 | 875 | 1506 | 456 | 2599 | 2293 | 25 | 0 | 683 | 126 | 0 | 1630.185 | 73.89
22:00 | 0 | 0 | 100 | 180 | 0 | 0 | 0 | 51 | 57 |  | 0 | 225 | 0 | 25 | 0 | 15 | 0 | 0 | 0 | 26 | 50 | 148 | 0 | 0 | 0 | 0 | 35 | 55 | 17 | 19 | 23 | 27 | 33 | 22 | 50 | 0 | 25 | 0 | 0 | 0 | 13 | 0 | 0 | 0 | 0 |  | 12 | 47 | 0 | 22 | 11 | 19 | 0 | 0 | 0 | 0 | 0 | 345 | 0 | 207 | 189 | 0 | 40 | 0 | 0 | 43 | 0 | 30 | 0 | 0 | 0 | 0 | 0 | 126 | 93 | 0 | 19 | 0 | 43 | 29 | 53 | 50 | 112 | 0 | 61 | 80 | 0 | 205 | 17 | 0 | 10 | 315 | 8 | 3 | 0 | 196 | 302 | 50 | 84 | 75 | 135 | 0 | 25 | 34 | 147 | 415 | 85 | 88 | 70 | 0 | 120 | 17 | 52 | 0 | 91 | 25 | 50 | 17 | 0 | 72 | 17 | 0 | 35 | 0 | 95 | 34 | 0 | 163 | 0 |  | 921 | 0 | 0 | 0 | 97 | 0 | 0 | 0 | 2 | 41 | 32 | 184 | 23 | 16 | 0 | 0 | 0 | 28 | 35 | 74 | 21 | 34 | 40 | 8 | 34 | 21 | 0 | 8 | 75 | 0 | 275 | 0 | 0 | 166 | 0 | 0 | 0 | 0 | 0 | 153 | 0 | 342 | 17 | 0 | 50 | 105 | 56 | 0 | 0 | 55 | 1244 | 0 | 0 | 54 | 0 | 0 | 75 | 0 | 0 | 0 | 0 | 308 | 382 | 0 | 0 |  | 5879 | 4976 | 10855 | 2501 | 921 | 1520 | 427 | 2409 | 2284 | 25 | 0 | 642 | 126 | 0 | 1570.975 | 73.88
23:00 | 0 | 0 | 100 | 180 | 0 | 0 | 0 | 51 | 96 |  | 0 | 225 | 0 | 10 | 0 | 15 | 0 | 0 | 0 | 10 | 24 | 115 | 0 | 0 | 0 | 0 | 0 | 35 | 17 | 19 | 23 | 27 | 33 | 23 | 50 | 0 | 0 | 0 | 0 | 0 | 25 | 0 | 0 | 0 | 0 |  | 12 | 46 | 0 | 22 | 9 | 19 | 0 | 0 | 0 | 0 | 0 | 335 | 0 | 209 | 189 | 0 | 41 | 0 | 0 | 43 | 0 | 31 | 0 | 0 | 0 | 0 | 0 | 124 | 100 | 0 | 19 | 0 | 43 | 29 | 53 | 50 | 112 | 0 | 61 | 80 | 0 | 206 | 17 | 0 | 10 | 310 | 8 | 3 | 0 | 196 | 303 | 50 | 47 | 75 | 59 | 0 | 25 | 34 | 114 | 405 | 28 | 88 | 70 | 0 | 87 | 17 | 54 | 0 | 46 | 25 | 65 | 17 | 0 | 60 | 17 | 0 | 35 | 0 | 94 | 34 | 0 | 163 | 0 |  | 919 | 0 | 0 | 0 | 82 | 0 | 0 | 0 | 22 | 20 | 32 | 184 | 23 | 0 | 0 | 0 | 0 | 28 | 35 | 74 | 21 | 42 | 40 | 8 | 34 | 21 | 0 | 8 | 75 | 0 | 275 | 0 | 0 | 170 | 0 | 0 | 0 | 0 | 0 | 154 | 0 | 352 | 17 | 0 | 35 | 105 | 57 | 0 | 0 | 35 | 1244 | 0 | 0 | 40 | 0 | 0 | 36 | 0 | 0 | 0 | 0 | 308 | 401 | 0 | 0 |  | 5467 | 4897 | 10364 | 2513 | 919 | 1564 | 428 | 1905 | 2303 | 0 | 0 | 608 | 124 | 0 | 1562.38 | 73.88
24:00 | 0 | 0 | 100 | 180 | 0 | 0 | 0 | 51 | 252 |  | 0 | 225 | 0 | 9 | 0 | 15 | 0 | 0 | 0 | 9 | 24 | 99 | 0 | 0 | 0 | 0 | 0 | 0 | 35 | 19 | 23 | 27 | 33 | 24 | 16 | 0 | 0 | 0 | 0 | 0 | 25 | 0 | 0 | 0 | 0 |  | 12 | 46 | 0 | 10 | 0 | 6 | 0 | 0 | 0 | 0 | 0 | 305 | 0 | 212 | 189 | 0 | 41 | 0 | 0 | 43 | 0 | 30 | 0 | 0 | 0 | 0 | 0 | 118 | 107 | 0 | 19 | 0 | 43 | 29 | 53 | 50 | 113 | 0 | 62 | 80 | 0 | 204 | 18 | 0 | 10 | 305 | 8 | 3 | 0 | 195 | 303 | 50 | 37 | 65 | 25 | 0 | 12 | 26 | 20 | 414 | 37 | 88 | 70 | 0 | 87 | 17 | 54 | 0 | 12 | 12 | 66 | 17 | 0 | 17 | 17 | 0 | 35 | 0 | 56 | 17 | 0 | 36 | 0 |  | 918 | 0 | 0 | 0 | 97 | 0 | 0 | 0 | 5 | 0 | 16 | 184 | 21 | 0 | 0 | 0 | 0 | 28 | 35 | 75 | 21 | 42 | 40 | 0 | 34 | 22 | 0 | 8 | 75 | 0 | 275 | 0 | 0 | 171 | 0 | 0 | 0 | 0 | 0 | 156 | 0 | 356 | 17 | 0 | 35 | 105 | 34 | 0 | 0 | 35 | 1244 | 0 | 0 | 17 | 0 | 0 | 0 | 0 | 0 | 0 | 0 | 307 | 398 | 0 | 0 |  | 5067 | 4771 | 9838 | 2507 | 918 | 1719 | 418 | 1431 | 2299 | 0 | 0 | 428 | 118 | 0 | 1778.21 | 73.88
KWH | 0 | 0 | 2378250 | 4252500 | 0 | 222681 | 0 | 3512320 | 1104000 |  | 0 | 3379500 | 0 | 270720 | 112349 | 244149 | 0 | 0 | 0 | 468480 | 692640 | 2409600 | 0 | 0 | 0 | 0 | 259560 | 643905 | 509525 | 256032 | 552000 | 605340 | 835300 | 374000 | 580800 | 0 | 325260 | 0 | 0 | 0 | 498429 | 60166 | 0 | 0 | 0 |  | 140160 | 1254336 | 1255277 | 347640 | 120960 | 200640 | 0 | 0 | 0 | 0 | 0 | 8314200 | 5236000 | 4924000 | 4533090 | 0 | 923616 | 0 | 0 | 1020478 | 0 | 834064 | 0 | 153792 | 57600 | 0 | 211590 | 3049920 | 1321920 | 0 | 419004 | 17300 | 1024000 | 658080 | 1225200 | 1175616 | 673691 | 0 | 1457760 | 1824960 | 0 | 5158800 | 401000 | 0 | 255420 | 7336000 | 303360 | 64032 | 0 | 3048545 | 6471513 | 1646924 | 1286400 | 1670303 | 1299024 | 0 | 401280 | 551520 | 1095636 | 9352000 | 1048800 | 2113930 | 909963 | 6363 | 2308364 | 379642 | 1193486 | 0 | 624960 | 345600 | 5312100 | 336000 | 234690 | 1127520 | 415255 | 0 | 694080 | 170737 | 1107840 | 554040 | 0 | 1413455 | 0 |  | 21782545 | 0 | 0 | 0 | 1197120 | 0 | 0 | 0 | 452160 | 1205888 | 306000 | 4399335 | 475562 | 158496 | 0 | 0 | 0 | 676752 | 472596 | 1777128 | 578500 | 964134 | 679524 | 41083 | 676980 | 444480 | 0 | 192402 | 1706182 | 0 | 6442800 | 0 | 0 | 4149982 | 0 | 0 | 0 | 0 | 0 | 3867364 | 0 | 7806600 | 434400 | 0 | 808032 | 1265760 | 811084 | 0 | 57597 | 793824 | 29570900 | 0 | 0 | 856800 | 27180 | 533520 | 776064 | 0 | 0 | 0 | 219408 | 5541800 | 9660000 | 1311340 | 0 |  | 127560982 | 113121322 | 240682304 | 70727845 | 21782545 | 31477278 | 9788740 | 34923139 | 52921682 | 325260 | 0 | 13107760 | 3049920 | 2578135 | 0
Fuel Cost | 0 | 0 | 3472245 | 6336225 | 0 | 296165.73 | 0 | 3687936 | 1192320 |  | 0 | 3683655 | 0 | 3026649.6 | 1488624.25 | 3234974.25 | 0 | 0 | 0 | 6849177.6 | 9745444.8 | 39059616 | 0 | 0 | 0 | 0 | 3301603.2 | 8692717.5 | 6832730.25 | 192024 | 414000 | 0 | 0 | 0 | 9879408 | 0 | 87820.2 | 0 | 0 | 0 | 8149314.15 | 62572.64 | 0 | 0 | 0 |  | 1829088 | 20922324.48 | 21364814.54 | 4696616.4 | 1533772.8 | 2321404.8 | 0 | 0 | 0 | 0 | 0 | 9228762 | 5707240 | 5711840 | 5847686.1 | 0 | 1043686.08 | 0 | 0 | 1704198.26 | 0 | 14404285.28 | 0 | 210695.04 | 43200 | 0 | 158692.5 | 21898425.6 | 1440892.8 | 0 | 569845.44 | 275762 | 1402880 | 868665.6 | 2131848 | 2033815.68 | 774744.65 | 0 | 2828054.4 | 4160908.8 | 0 | 5210388 | 862150 | 0 | 505731.6 | 7336000 | 227520 | 48664.32 | 0 | 41612639.25 | 135642912.48 | 34041919.08 | 17340672 | 34525163.01 | 17991482.4 | 0 | 4141209.6 | 7533763.2 | 14539089.72 | 8603840 | 12753408 | 30567427.8 | 11511031.95 | 0 | 27100193.36 | 4134301.38 | 12686756.18 | 0 | 8055734.4 | 4071168 | 4887132 | 4351200 | 3391270.5 | 14308228.8 | 4725601.9 | 0 | 9064684.8 | 2040307.15 | 16584364.8 | 7296706.8 | 0 | 0 | 0 |  | 65347635 | 0 | 0 | 0 | 12462019.2 | 0 | 0 | 0 | 8143401.6 | 21705984 | 4397220 | 4927255.2 | 922590.28 | 1727606.4 | 0 | 0 | 0 | 11349131.04 | 8265704.04 | 27794281.92 | 4454450 | 15966059.04 | 11490750.84 | 559961.29 | 11420652.6 | 920073.6 | 0 | 145648.314 | 9912917.42 | 0 | 34082412 | 0 | 0 | 4813979.12 | 0 | 0 | 0 | 0 | 0 | 4486142.24 | 0 | 7728534 | 5838336 | 0 | 9559018.56 | 18290232 | 10300766.8 | 0 | 636446.85 | 9637023.36 | 266433809 | 0 | 0 | 6340320 | 307405.8 | 6258189.6 | 11897061.12 | 0 | 0 | 0 | 0 | 0 | 0 | 0 | 0 |  | 762492034.9 | 618523018.234 | 1381015053.134 | 77592175.694 | 65347635 | 39238271.7 | 204209994.57 | 453381263.71 | 310429138.42 | 87820.2 | 0 | 195920946.34 | 21898425.6 | 12909381.9 | 0
Yesterday Day Peak | 0 | 0 | 100 | 180 | 0 | 0 | 0 | 136 | 0 |  | 0 | 90 | 0 | 8 | 0 | 15 | 0 | 0 | 0 | 35 | 41 | 98 | 0 | 0 | 0 | 0 | 0 | 35 | 35 | 0 | 23 | 26 | 33 | 12 | 16 | 0 | 30 | 0 | 0 | 0 | 25 | 0 | 0 | 0 | 0 |  | 6 | 47 | 84 | 22 | 0 | 6 | 0 | 0 | 0 | 0 | 0 | 315 | 305 | 203 | 187 | 0 | 32 | 0 | 0 | 43 | 0 | 36 | 0 | 0 | 0 | 0 | 15 | 140 | 29 | 0 | 18 | 2 | 43 | 30 | 50 | 45 | 0 | 0 | 61 | 79 | 0 | 203 | 17 | 0 | 10 | 295 | 16 | 0 | 0 | 97 | 202 | 50 | 48 | 40 | 114 | 0 | 25 | 17 | 18 | 376 | 47 | 88 | 34 | 1 | 87 | 17 | 34 | 0 | 9 | 12 | 381 | 17 | 32 | 72 | 17 | 0 | 11 | 22 | 54 | 17 | 0 | 36 | 0 |  | 921 | 0 | 0 | 0 | 47 | 0 | 0 | 0 | 13 | 38 | 8 | 183 | 18 | 0 | 0 | 0 | 0 | 28 | 19 | 74 | 28 | 42 | 40 | 0 | 34 | 16 | 0 | 8 | 75 | 0 | 270 | 0 | 0 | 162 | 0 | 0 | 0 | 0 | 0 | 145 | 0 | 290 | 17 | 0 | 35 | 15 | 28 | 0 | 7 | 35 | 1030 | 0 | 0 | 17 | 5 | 73 | 35 | 0 | 0 | 0 | 33 | 152 | 400 | 181 | 0 |  | 9774 | DayPeak
Yesterday Evening Peak | 0 | 0 | 100 | 180 | 0 | 0 | 0 | 51 | 51 | 0 | 0 | 225 | 0 | 21 | 14 | 15 | 0 | 0 | 0 | 26 | 50 | 148 | 0 | 0 | 0 | 0 | 35 | 55 | 35 | 10 | 23 | 27 | 33 | 22 | 50 | 0 | 25 | 0 | 0 | 0 | 8 | 0 | 0 | 0 | 0 | 0 | 6 | 55 | 0 | 10 | 12 | 25 | 0 | 0 | 0 | 0 | 0 | 310 | 0 | 211 | 189 | 0 | 40 | 0 | 0 | 43 | 0 | 30 | 0 | 0 | 0 | 0 | 0 | 126 | 100 | 0 | 19 | 0 | 43 | 29 | 53 | 49 | 112 | 0 | 62 | 80 | 0 | 205 | 17 | 0 | 10 | 315 | 8 | 3 | 0 | 196 | 301 | 80 | 84 | 75 | 135 | 0 | 25 | 34 | 140 | 414 | 85 | 88 | 70 | 0 | 227 | 17 | 51 | 0 | 90 | 12 | 50 | 17 | 0 | 72 | 17 | 0 | 35 | 0 | 94 | 34 | 0 | 163 | 0 |  | 875 | 0 | 0 | 0 | 80 | 0 | 0 | 0 | 27 | 41 | 32 | 181 | 23 | 16 | 0 | 0 | 0 | 28 | 35 | 82 | 21 | 34 | 40 | 8 | 34 | 21 | 0 | 8 | 75 | 0 | 275 | 0 | 0 | 164 | 0 | 0 | 0 | 0 | 0 | 152 | 0 | 335 | 17 | 0 | 50 | 105 | 56 | 0 | 0 | 55 | 1244 | 0 | 0 | 125 | 0 | 0 | 115 | 0 | 0 | 0 | 0 | 307 | 392 | 0 | 0 |  | 11025 | EvPeak
Forecast for Evening | 0 | 0 | 120 | 180 | 0 | 0 | 0 | 0 | 300 | 0 | 0 | 225 | 0 | 25 | 17 | 15 | 0 | 0 | 0 | 24 | 50 | 148 | 0 | 0 | 0 | 0 | 35 | 55 | 35 | 22 | 23 | 27 | 33 | 33 | 52 | 0 | 25 | 0 | 0 | 0 | 25 | 0 | 0 | 0 | 0 | 0 | 12 | 57 | 84 | 22 | 30 | 44 | 10 | 0 | 0 | 0 | 0 | 360 | 0 | 200 | 180 | 0 | 40 | 0 | 0 | 43 | 0 | 35 | 0 | 18 | 7 | 33 | 20 | 165 | 100 | 0 | 18 | 0 | 43 | 30 | 51 | 44 | 0 | 0 | 60 | 84 | 0 | 210 | 17 | 0 | 10 | 300 | 16 | 3 | 0 | 285 | 300 | 80 | 85 | 80 | 135 | 0 | 25 | 68 | 150 | 400 | 85 | 88 | 105 | 0 | 300 | 17 | 92 | 0 | 96 | 25 | 400 | 17 | 0 | 162 | 17 | 0 | 35 |  | 94 | 34 | 0 | 163 |  |  | 931 | 0 | 0 |  | 98 | 0 | 0 | 0 | 43 | 82 | 40 | 184 | 32 | 16 | 0 | 0 | 0 | 28 | 35 | 83 | 21 | 42 | 40 | 8 | 34 | 22 | 0 | 8 | 75 | 0 | 260 | 0 | 0 | 170 |  | 0 | 0 | 0 | 0 | 150 | 0 | 380 | 17 | 0 | 50 | 105 | 50 | 0 | 0 | 55 | 1244 | 0 |  | 150 |  |  | 115 | 0 |  | 0 |  | 300 | 400 |  | 0
Forecast for Day | 0 | 0 | 120 | 180 | 0 | 0 | 0 | 0 | 280 | 0 | 0 | 225 | 0 | 8 | 17 | 15 | 0 | 0 | 0 | 24 | 16 | 100 | 0 | 0 | 0 | 0 | 0 | 35 | 17 | 22 | 23 | 27 | 33 | 33 | 16 | 0 | 25 | 0 | 0 | 0 | 25 | 0 | 0 | 0 | 0 | 0 | 12 | 54 | 84 | 22 | 0 | 6 | 10 | 0 | 0 | 0 | 0 | 355 | 0 | 200 | 180 | 0 | 40 | 0 | 0 | 43 | 0 | 35 | 0 | 18 | 7 | 33 | 20 | 129 | 70 | 0 | 18 | 1.6 | 43 | 30 | 51 | 44 | 0 | 0 | 60 | 84 | 0 | 210 | 17 | 0 | 10 | 280 | 16 | 3 | 0 | 80 | 300 | 70 | 48 | 75 | 135 | 20 | 25 | 34 | 20 | 400 | 48 | 88 | 34 | 5 | 88 | 17 | 92 | 0 | 55 | 25 | 400 | 17 | 50 | 17 | 17 | 0 | 35 | 30 | 54 | 17 | 0 | 36 |  |  | 931 | 0 | 0 | 0 | 49 | 0 | 0 | 0 | 20 | 60 | 8 | 184 | 22 | 0 | 0 | 0 | 0 | 28 | 15 | 80 | 21 | 42 | 24 | 0 | 34 | 22 | 0 | 8 | 75 | 0 | 260 | 0 | 0 | 170 | 0 | 0 | 0 | 0 | 0 | 150 | 0 | 380 | 17 | 0 | 35 | 105 | 34 | 0 | 8 | 35 | 1244 | 0 |  | 17 | 6 | 100 | 35 | 0 |  | 0 | 30 | 300 | 400 | 130 | 0 |  |  |  |  | g | h | o | c | h | t | s
Generation at 08:00(Today) | 0 | 0 | 100 | 180 | 0 | 0 | 0 | 0 | 291 | 0 | 0 | 225 | 0 | 8 | 0 | 0 | 0 | 0 | 0 | 9 | 16 | 48 | 0 | 0 | 0 | 0 | 0 | 35 | 0 | 19 | 23 | 28 | 33 | 28 | 16 | 0 | 0 | 0 | 0 | 0 | 25 | 0 | 0 | 0 | 0 | 0 | 12 | 47 | 0 | 10 | 0 | 6 | 0 | 0 | 0 | 0 | 0 | 355 | 0 | 208 | 189 | 0 | 42 | 0 | 0 | 43 | 0 | 30 | 0 | 0 | 0 | 0 | 0 | 104 | 70 | 0 | 19 | 1 | 43 | 29 | 53 | 50 | 0 | 0 | 62 | 80 | 0 | 209 | 17 | 0 | 10 | 275 | 8 | 3 | 0 | 80 | 165 | 25 | 28 | 65 | 17 | 5 | 12 | 17 | 18 | 402 | 49 | 88 | 17 | 3 | 88 | 17 | 54 | 0 | 9 | 12 | 400 | 0 | 30 | 17 | 17 | 0 | 35 | 15 | 17 | 17 | 0 | 36 | 0 | 0 | 913 | 0 | 0 | 0 | 32 | 0 | 0 | 0 | 0 | 0 | 8 | 184 | 14 | 0 | 0 | 0 | 0 | 28 | 0 | 77 | 28 | 42 | 24 | 0 | 28 | 20 | 0 | 8 | 75 | 0 | 275 | 0 | 0 | 168 | 0 | 0 | 0 | 0 | 0 | 161 | 0 | 375 | 17 | 0 | 35 | 15 | 33 | 0 | 1 | 35 | 1160 | 0 | 0 | 0 | 1 | 55 | 0 | 0 | 0 | 0 | 12 | 201 | 333 | 32 | 0 | 0 |  |  |  | 102.2051 | 21.7825 | 57.8196 | 52.9217 | 0.32526 | 3.0499 | 2.5781
240.6823
| Minimum Generation |  | 9616 | 8:00
| Highest Generation |  | 11025 | 21:00
| Day Peak Generation |  | 9774 | 12:00
| Evening Peak Generation |  | 11025 | 21:00
| HVDC Max Flow |  | 922 | 11:00
| HVDC EvPeak Flow |  | 875 | 21:00
| Load factor L.F |  | 90.96% | [161 empty] | 1275.5

## P1
POWER GRID COMPANY OF BANGLADESH LTD.
NATIONAL LOAD DESPATCH CENTER
DAILY REPORT
[7 empty] | Reporting Date : | 2023-05-15
Till now the maximum generation is : - |  |  |  | 15648 | 21:00 | Hrs on | 2023-04-19
The Summary of Yesterday's |  |  | 2023-05-14 | Generation & Demand |  | Today's Actual Min Gen. & Probable Gen. & Demand
Day Peak Generation : |  |  | 9774 | MW Hour : | 12:00 | Min. Gen. at | 6:00 | 8943
Evening Peak Generation : |  |  | 11025 | MW Hour : | 21:00 | Available Max Generation : |  | 12421
E.P. Demand (at gen end) : |  |  | 12732 | MW Hour : | 21:00 | Max Demand (Evening) : |  | 12000
Maximum Generation : |  |  | 11025 | MW Hour : | 21:00 | Reserve(Generation end) |  | 421
Total Gen. (MKWH) : |  |  | 240.6823 | System Load Factor : | 90.96% | Load Shed : |  | 1965
EXPORT / IMPORT THROUGH EAST-WEST INTERCONNECTOR
Export from East grid to West grid :- Maximum |  |  |  | 290 | MW at | 22:00 | Energy
Import from West grid to East grid :- Maximum |  |  |  | - | MW at | - | Energy | -
|  | Water Level of Kaptai Lake at 6:00 A M on |  | 2023-05-15
Actual : |  | 73.87 | Ft.(MSL) , | Rule curve : | 79.34 | Ft.( MSL )
Gas Consumed : |  | Total = | 788.2 | MMCFD. | Oil Consumed (PDB) :
HSD :
FO :
Cost of the Consumed Fuel (PDB+Pvt) : |  |  | Gas : | 116830447.394
: |  |  | Coal : | 310429138.42 | Oil : | 853512204.62 | Total : | 1280771790.434
Load Shedding & Other Information
Area |  | Yesterday |  |  |  | Today
|  |  |  | Estimated Demand (S/S end) |  | Estimated Shedding (S/S end) |  | Rates of Shedding
|  | MW |  | MW |  |  | MW | (On Estimated Demand)
Dhaka |  | 710 | 17040:00 | 4211.0089 |  |  | 550 | 13.06%
Chittagong Area |  | 0 | 0:00 | 1154.9 |  |  | 200 | 17.32%
Khulna Area |  | 0 | 0:00 | 1617.1353 |  |  | 290 | 17.93%
Rajshahi Area |  | 356 | 8544:00 | 1404.9812 |  |  | 261 | 18.58%
Cumilla Area |  | 119 | 2856:00 | 1156.3575 |  |  | 210 | 18.16%
Mymensingh Area |  | 173 | 4152:00 | 859.7216 |  |  | 161 | 18.73%
Sylhet Area |  | 0 | 0:00 | 482.2394 |  |  | 85 | 17.63%
Barisal Area |  | 0 | 0:00 | 401.5794 |  |  | 60 | 14.94%
Rangpur Area |  | 272 | 6528:00 | 785.4259 |  |  | 148 | 18.84%
Total |  | 1630 |  | 12073.3492 |  |  | 1965
Information of the Generating Units under shut down.
|  | Planned Shut- Down |  |  | Forced Shut- Down
1) Barapukuria ST: Unit- 2
2) Ghorasal-3,7
3) Bhula Nuton Biddut
4) Baghabari-71,100 MW
5) Raozan unit-2
6) Siddhirganj 210 MW .
7) Shajibazar 330 MW
8) Sirajganj- 2
Outage | Restore | Additional Information of Machines, lines, Interruption / Forced Load shed etc. | [5 empty] | Remark
Time | Time
09:29 |  | Haripur 360MW GT SD due to gas shortage.
09:40 |  | Haripur 360MW ST SD due to gas shortage.
10:30 |  | Haripur 412MW ST SD due to gas shortage.
11:37 | 13:19 | BIPTC S/S 20DF31 Forced S/D Due to Checking
12:45 | 16:10 | Khulna (C) S/S North-WestCkt-1 Forced S/D Due to Maintenance Work.
12:46 | 16:10 | Khulna (C) S/S North- West Ckt-2 Forced S/D Due to Maintenance Work.
13:00 |  | Bibiyana South ST tripped.
13:43 |  | Bibiyana South GT tripped.
15:55 |  | Ashuganj South 360MW tripped at 15:55 hrs. due to gas booster trip. | [5 empty] | 360 MW Power interrupt.
18:01 |  | Bibiyana South GT was sync.
20:26 |  | Haripur Power CCPP 360MW GT was sync.
20:26 |  | Haripur Power CCPP 360MW GT was sync.
22:50 |  | Haripur Power CCPP 360MW ST was sync.
00:30 |  | Bibiyana South 400 MW ST was sync.
00:50 |  | Haripur 412MW CCPP was shutdown due to gas shortage.
01:14 |  | Kushiara 163MW was shutdown due to gas shortage.
06:29 |  | Mymensingh 132/33kV S/S Transformer-1 (404T) LT Scheduled S/D Due to 33kv bus DS red hot maint. | [5 empty] | 120 MW Load interrupt.
07:04 |  | Mahasthangarh 132/33kV S/S 406T MTR1 LT Scheduled S/D Due to 33KV Busbar maintenance work of different distribution utility. | [5 empty] | 24 MW Load interrupt.
07:06 |  | Mahasthangarh 132/33kV S/S 416T MTR 2 LT Scheduled S/D Due to 33KV Busbar maintenance work of different distribution utility. | [5 empty] | 24 MW Load interrupt.
| Sub Divisional Engineer |  |  |  | Executive Engineer |  |  | Superintendent Engineer
| Network Operation Division |  |  |  | Network Operation Division |  |  | Load Despatch Circle

## P2
EVENING PEAK GENERATION AND DAY LONG ENERGY DATA OF POWER STATIONS
| Date : | 2023-05-14 | [5 empty] | Page -2
Sl. |  |  |  |  | Present | Peak | Energy
No. | Name of the Power Stations |  | Producer | Installed Capacity | Capacity | Hour | Generated | Remarks
Generation
|  |  |  | Unit No. X Capacity | MW | MW | KWH
1 | Ghorasal Repowered CCPP:Unit-3 (GT |  | PDB | 1*260 | 260 | 0 | 0 | Under maint.
2 | Ghorasal Repowered CCPP Unit-4 |  | PDB | 1*210 | 180 | 100 | 2378250 | Gas shortage
| Ghorasal TPP Unit-5 |  | PDB | 1*210 | 190 | 180 | 4252500
3 | Ghorasal 365 MW CCPP Unit-7 |  | PDB | 1*243+1*122 | 365 | 0 | 0 | Under maint.
| Ghorashal 78.5 MW PP(MAX) |  | QRPP | 2*40 | 0 | 0 | 0
4 | Ghorashal 108MW PP (Regent) |  | IPP | 34*3.35 | 108 | 0 | 222681 | Gas shortage
5 | Haripur GTPP |  | SBU, PDB | 2*32 | 20 | 0 | 0 | Under maint.
6 | Haripur 412 MW CCPP |  | EGCB | 1*273+1*139 | 412 | 51 | 3512320 | Gas shortage
7 | Haripur 360MW CCPP(HPL) |  | IPP | 1*235+1*125 | 360 | 51 | 1104000 | Gas shortage
8 | Meghnaghat 450 MW CCPP(MPL) |  | IPP | 2*150+1*150 | 450 | 225 | 3379500 | Gas shortage
9 | Meghnaghat 100 MW(IEL) |  | NENP | 12*8.9 | 100 | 21 | 270720 | Fuel shortage
10 | Meghnaghat CCPP(Summit) |  | IPP | 2*110+1*110 | 335 | 0 | 0 | Gas shortage
11 | Madanganj 102 PP(Summit) |  | NENP | 6*17 | 102 | 14 | 112349 | Fuel shortage
12 | Madanganj-55 MW PP(Summit) |  | IPP | 3*17.08+1*11.3 | 55 | 15 | 244149 | Fuel shortage
13 | Keraniganj 100 MW PP (Powerpac) |  | QRPP | 8*13.45 | 0 | 0 | 0 | Contract Expired
14 | Narshingdi 22 MW PP (Doreen) |  | SIPP, REB | 8*2.90 | 22 | 10 | 256032 | Engine problem
15 | 210 MW Siddhirgonj TPP |  | PDB | 1*210 | 115 | 0 | 0 | Under maint.
16 | Siddhirgonj 2*120 MW GTPP |  | EGCB | 2*105 | 210 | 0 | 0 | Gas shortage
17 | Siddhirganj 100 PP(Dutch Bangla) |  | NENP | 12*8.9 | 100 | 26 | 468480 | Fuel shortage
18 | Siddhirganj 335 MW CCPP |  | EGCB | 1*217+118 | 335 | 0 | 0 | Gas shortage
19 | Gagnagar 102 MW PP (Digital Power) |  | IPP | 12*8.924 | 102 | 50 | 692640 | Fuel shortage
20 | Katpotti 52 MW PP (Sinha) |  | IPP | 7*7.9 | 0 | 0 | 0 | Fuel shortage
21 | Kamalaghat 54 MW PP(Banco Energy) |  | IPP | 3*18 | 54 | 35 | 259560 | Fuel shortage
22 | Kodda 150 MW PP |  | BPDB-RPCL | 9*17.06 | 149 | 148 | 2409600
23 | Manikganj 55 MW PP (Northern) |  | IPP | 3*19.3 | 55 | 55 | 643905
24 | Nababganj 55 MW PP (Southern power ) |  | IPP | 3*19.3 | 55 | 35 | 509525 | Fuel shortage
25 | Bosila 108MW PP(CLC) |  | IPP | 12*8.775+1*3.5 | 0 | 0 | 0
26 | Summit Power,(Madhabdi+Ashulia) |  | SIPP,REB | 3*3.67+4*8.73 | 80 | 50 | 1157340 | Engine problem
27 | Maona 33 MW PP(Summit) |  | SIPP,REB | 4*8.73 | 33 | 33 | 835300
28 | Rupganj 33 MW PP(Summit) |  | SIPP,REB | 4*8.73 | 33 | 22 | 374000 | Engine problem
29 | Gazipur 52 MW PP |  | RPCL | 6*8.9 | 52 | 50 | 580800 | 0:00
30 | Tongi 80 MW GTPP |  | PDB | 1* 105 | 105 | 0 | 0 | Under maint.
31 | Kodda 300 MW PP Unit-2 (Summit) |  | IPP | 18*17.076 | 300 | 196 | 3048545 | Fuel shortage
32 | Keranigonj 300 MW PP (APR) |  | IPP | 256*1.4 | 300 | 301 | 6471513
33 | Bramhangoan 100 MW PP (Aggreko) |  | IPP | 114*0.959 | 100 | 80 | 1646924 | Engine problem
34 | Aurahati 100MW PP (Aggreko) |  | IPP | 0.85*23+0.95*91 | 100 | 75 | 1670303 | Engine problem
35 | Kodda 149 MW PP Unit-1 (Summit) |  | IPP | 8*18.45+8.97 | 149 | 135 | 1299024 | Fuel shortage
36 | Gazipur 100 MW PP |  | RPCL | 6*17.5 | 105 | 88 | 2113930 | Engine problem
37 | Meghnaghat 104 MW PP (OPCL) |  | IPP | 18.5*6 | 104 | 17 | 336000 | Fuel shortage
38 | Manikgonj 162MW PP(MPGL) |  | IPP | 9*18 | 162 | 72 | 1127520 | Fuel shortage
39 | Spectra Solar Plant Ltd. |  | IPP | 35 | 35 | 0 | 170737
40 | Kanchan Purbachal Power Generation Ltd. |  | IPP | 18.4*3 | 55 | 34 | 554040 | Fuel shortage
| Dhaka area Total |  |  |  | 5847 | 2169 | 42102187
41 | Chattogram TPP-1 |  | PDB | 1*210 | 180 | 0 | 0 | Gas shortage
| Chattogram TPP-2 |  | PDB | 1*210 | 180 | 0 | 0 | Gas shortage
42 | Raozan 25 MW PP |  | RPCL | 3*8.9 | 25 | 8 | 498429 | High Voltage
43 | Teknaf 20MW PP (Solartech) |  | IPP | 20 | 20 | 0 | 0
44 | Patenga 50MW PP (Baraka) |  | IPP | 8*6.98 | 50 | 25 | 200640 | High Voltage
45 | Kaptai Hydro: Unit-1,2,3,4, 5 |  | PDB | 2*40+3*50 | 230 | 25 | 325260 | Low Water level
46 | Sikalbaha 225MW |  | PDB | 1*150+1*75 | 225 | 0 | 60166
47 | Sikalbaha Peaking GT |  | PDB | 1*150 | 150 | 0 | 0 | Under maint.
48 | Sikalbaha 105 MW PP (Baraka Sikalbaha) |  | IPP | 6*17.5 | 105 | 70 | 909963 | Fuel shortage
49 | Hathazari 100 MW peaking PP |  | PDB | 11*8.9 | 98 | 55 | 1254336 | Engine problem
50 | Dohazari -Kalaish 100 MW Peaking |  | PDB | 6*17 | 102 | 0 | 1255277 | High Voltage
51 | Juldah 100 MW Unit-1 (Acorn) |  | NENP | 8*13.45 | 100 | 10 | 347640 | High Voltage
52 | Juldah 100 MW PP Unit-3 (Acorn) |  | IPP | 8*13.5 | 100 | 25 | 401280 | Fuel shortage
53 | Barabkunda 22 MW PP (Regent) |  | SIPP, PDB | 8*2.90 | 22 | 0 | 0 | Engine problem
* | Malancha, Ctg. EPZ (United) |  |  | 5*8.73+3*9.34 | 0 | 0 | 0
54 | Chattogram 108 MW PP (ECPV) |  | IPP | 16*7 | 108 | 12 | 120960 | High Voltage
55 | Kaptai 7 MW Solar PP |  | PDB | 7.4 MW | 7 | 0 | 6363
56 | Anwara 300 MW PP (United) |  | IPP | 17*17+24 | 300 | 227 | 2308364 | High Voltage
57 | Jodiac Power |  | IPP | 3*18.55+1*3.6 | 54 | 17 | 379642 | Fuel shortage
58 | Karnaphuli Power Ltd. |  | IPP | 18.415*6+6.5 | 110 | 51 | 1193486
59 | Juldah unit-2 (Acorn) |  | IPP | 8*13.6 | 100 | 12 | 345600
60 | Anlima Energy Ltd. |  | IPP | 6*21.2 | 116 | 17 | 415255 | Fuel shortage
| Mirsharai 150 MW |  | BPDB-RPCL | 18.5*9 | 0 | 163 | 1413455
| Chattogram area Total |  |  |  | 2382 | 717 | 11436116
61 | Ashuganj TPP Unit- 3 |  | APSCL | 1*150 | 0 | 0 | 0 | Contract Expired
| Ashuganj TPP Unit- 4 |  | APSCL | 1*150 | 0 | 0 | 0 | Contract Expired
| Ashuganj TPP Unit- 5 |  | APSCL | 1*150 | 0 | 0 | 0 | Contract Expired
62 | Ashuganj 225 MW CCPP |  | APSCL | 1*142+1*75 | 221 | 211 | 4924000 | FGMO
63 | Ashuganj 450 MW CCPP(North) |  | APSCL | 1*360 | 360 | 310 | 8314200 | FGMO
64 | Ashuganj 450 MW CCPP(South) |  | APSCL | 1*360 | 360 | 0 | 5236000 | Under maint.
| Ashuganj 420 MW CCPP(East) |  | APSCL | 284*1+116*1 | 400 | 0 | 0 | Under maint.
65 | Ashuganj 50 MW PP |  | APSCL | 14*3.968 | 45 | 40 | 923616 | Machine problem
66 | Ashuganj 55 MW PP (Precision) |  | QRPP | 15*4 | 55 | 0 | 0 | Contract Expired
67 | Ashuganj 195MW PP (APSCL-United) |  | IPP | 20*9.73+1*16 | 195 | 189 | 4533090
68 | Ashuganj 51 MW PP (Midland) |  | IPP | 6*9.34 | 51 | 43 | 1020478 | Machine problem
69 | Ashuganj 150MW PP (Midland) |  | IPP | 23*7.015 | 150 | 140 | 1095636 | Engine problem
70 | Titas 50 MW Peaking PP |  | PDB | 6*8.92 | 52 | 30 | 834064 | Engine problem
71 | Chandpur 150 MW CCPP |  | PDB | 1*106+1*57 | 163 | 0 | 0 | Under maint.
72 | Chandpur 200MW (Desh energy) |  | IPP | 12*18.4 | 200 | 34 | 551520 | Fuel shortage
73 | Feni 22MW PP (Doreen) |  | SIPP, PDB | 8*2.90 | 22 | 0 | 153792 | Engine problem
74 | Feni 11 MW PP (Doreen) |  | SIPP, REB | 4*2.90 | 11 | 0 | 57600 | Engine problem
** | Impoprt (Tripura) |  | Imported power | 0 | 160 | 126 | 3049920
75 | Jangalia 33MW PP (Summit) |  | SIPP, PDB | 4*8.73 | 33 | 0 | 0 | Engine problem
76 | Jangalia 52 MW PP (Lakdanavi) |  | IPP | 6*8.92 | 52 | 0 | 0 | Fuel shortage
77 | Cumilla 25 MW PP (Summit) |  | SIPP, REB | 3*3.67+2*6.97 | 25 | 0 | 211590 | Engine problem
78 | Daudkandi 200 MW PP (B.Trac) |  | IPP | 154*1.4 | 200 | 0 | 0 | Contract Expired
79 | Feni Lanka Power |  | IPP | 7*18.415+1*9.78 | 114 | 0 | 0 | Fuel shortage
80 | Chowmuhani 113 MW |  | IPP | 12*9.78+2*3.1 | 113 | 90 | 624960 | Fuel shortage
81 | Bhairob 54.5 MW |  | IPP | 3*18.2 | 54 | 35 | 694080 | Fuel shortage
82 | Chandpur 115(Doreen) |  | IPP | 4*18.5+2*22.5 | 115 | 94 | 1107840 | Fuel shortage
| Cumilla Area Total |  |  |  | 3151 | 1342 | 33332386
83 | RPCL 210MW CCPP |  | IPP | 4*35+1*70 | 202 | 100 | 1321920 | Gas shortage
84 | Tangail 22 MW PP (Doreen) |  | SIPP, PDB | 8*2.90 | 22 | 19 | 419004 | Engine problem
85 | Jamalpur 95 MW PP(Powerpac) |  | IPP | 12*8.924 | 0 | 0 | 0 | Under maint.
86 | Sarishabari 3 MW Solar Plant |  | IPP | 1*3 | 3 | 0 | 17300
87 | Mymensingh 200 MW PP (United) |  | IPP | 9.78*21 | 200 | 84 | 1286400 | Fuel shortage
88 | Jamalpur 115 MW PP (United) |  | IPP | 9.78*12 | 115 | 85 | 1048800 | Fuel shortage
89 | Sutiakhali 50 MW Solar PP |  | IPP | 50 | 50 | 0 | 234690
90 | Tangail Palli Power Gen 22 MW |  | IPP | 4*6.7 | 22 | 6 | 140160 | Engine problem
| Mymensingh Area Total |  |  |  | 614 | 294 | 4468274
91 | Fenchugonj CCPP Phase-1 |  | PDB | 2*32+1*33 | 70 | 43 | 1024000 | Machine problem
92 | Fenchugonj CCPP Phase-2 |  | PDB | 2*35+1*35 | 90 | 29 | 658080 | Machine problem
93 | Kushiara 163 MW CCPP (KP) |  | IPP | 1*109+1*54 | 163 | 112 | 673691 | ST under shut down
94 | Shajibazar 330 MW CCPP |  | PDB | 3*110 | 330 | 0 | 0 | Under maint.
95 | Fenchugonj 51 MW PP (Barakatullah) |  | RPP | 19*2.90 | 51 | 53 | 1225200
| Fenchuganj 44MW (Energyprima) |  | NENP | 12*3.3+5*2 | 50 | 49 | 1175616
96 | Hobiganj 11MW PP Cofidence-E |  | SIPP, REB | 4*2.90 | 11 | 3 | 64032 | Engine problem
97 | Shahjibazar GTPP Unit- 8 & 9 |  | PDB | 2*35 | 66 | 62 | 1457760
98 | Shahjibazar 86MW PP (Shahjibazar) |  | RPP | 32*2.90 | 86 | 80 | 1824960
99 | Shahjibazar 100 MW GTPP |  | PDB | 1*100 | 100 | 0 | 0 | Under maint.
100 | Sylhet 225 MW CCPP |  | PDB | 1*142+1*89 | 231 | 205 | 5158800 | Machine problem
101 | Sylhet 20 MW GTPP |  | PDB | 1*20 | 20 | 17 | 401000
| Sylhet 50MW PP (EPL) |  | NENP | 27*2 | 0 | 0 | 0 | Contract Expired
102 | Shahjahanulla 25 MW PP |  | SIPP, REB | 3*9.34 | 25 | 8 | 303360 | Engine problem
103 | Bibiana-II 341 MW CCPP (Summit) |  | IPP | 1*222+1*119 | 341 | 315 | 7336000 | FGMO
104 | Bibiyana-III 400 MW CCPP |  | PDB | 285*1+134*1 | 400 | 414 | 9352000
105 | Sylhet 10MW PP (Desh) |  | RPP | 6*1.95 | 10 | 10 | 255420
106 | Bibiyana South 400 MW |  | PDB | 400 MW | 383 | 50 | 5312100 | ST synchronization process
| Sylhet Area Total |  |  |  | 2427 | 1450 | 36222019
107 | Bheramara GTPP Unit-3 |  | PDB | 1*20 | 16 | 0 | 0 | Fuel shortage
** | Bheramara (HVDC ) |  | Imported power | 2*500 | 1000 | 875 | 21782545
108 | Khulna 115 PP MW (KPCL-2) |  | NENP | 7*17 | 115 | 80 | 1197120 | Engine problem
109 | Faridpur 50 MW Peaking PP |  | PDB | 8*6.89 | 54 | 27 | 452160 | Engine problem
110 | Khulna 225 MW CCPP |  | NWPGCL | 1*150+1*75 | 230 | 0 | 0 | Fuel conservation
111 | Gopalganj 100 MW Peaking PP |  | PDB | 16*6.98 | 109 | 41 | 1205888 | Engine problem
112 | Bheramara 410 MW CCPP |  | NWPGCL | 1*278+1*132 | 410 | 0 | 0 | Gas shortage
| Noapara 40 MW PP (Khanjahan Ali) |  | NENP | 5*8.5 | 40 | 32 | 306000 | Engine problem
113 | Noapara 100 MW PP (Bangla Trac) |  | IPP | 70*1.4 | 100 | 0 | 0 | Contract Expired
114 | Rupsha 105 MW PP (Orion rupsha) |  | IPP | 6*18.445 | 105 | 17 | 434400 | Fuel shortage
115 | Madhumati 100 MW PP |  | NWPGCL | 6*18 | 105 | 105 | 1265760
116 | Mongla Orion 100 MW Solar PP |  | IPP | 100 | 100 | 0 | 533520
| Khulna 330 MW CCPP (OIL) |  | BPDB | 1*220+1*110 | 0 | 0 | 0 | On test.
| Rampal 1320 MW (BIFPCL) |  | NTPC&BPDB | 660*2 | 617 | 0 | 0 | On test.
| Kulna 225 MW CCPP (GAS) |  | NWPGCL | 0 | 0 | 0 | 0
| Khulna Area Total |  |  |  | 3001 | 1177 | 27177393
117 | Barisal 110 MW PP (Summit ) |  | IPP | 7*17.076 | 110 | 16 | 158496 | Fuel shortage
118 | Bhola 33 MW PP (Venture) |  | NENP | 1*34.50 | 40 | 23 | 475562 | Engine problem
119 | Bhola 225 MW CCPP |  | PDB | 2*63+1*68 | 194 | 181 | 4399335
120 | Bhola 95 MW PP (Aggreko) |  | QRPP | 96*1.10 | 0 | 0 | 0 | Contract Expired
121 | Payra 1320 MW |  | BCPCL | 2*622 | 1244 | 1244 | 29570900
122 | Bhola Nutan Biddut BD LTD |  | IPP | 220 | 220 | 0 | 0 | Under maint.
123 | United Payra Power Ltd. |  | IPP | 8*18.5+1*9.5 | 150 | 125 | 856800
| Barisal 307 MW |  | BCPCL | 307*1 | 307 | 307 | 5541800
| Barisal Area Total |  |  |  | 2265 | 1896 | 41002893
124 | Baghabari 71 MW GTPP |  | PDB | 1*71 | 71 | 0 | 0 | Gas shortage
| Baghabari 100 MW GTPP |  | PDB | 1*100 | 100 | 0 | 0 | Gas shortage
125 | Baghabari 50 MW Peaking PP |  | PDB | 6*8.9 | 52 | 28 | 676752 | Engine problem
126 | Bera 70 MW Peaking PP |  | PDB | 9*8.29 | 71 | 35 | 472596 | Engine problem
127 | Amnura 50 MW PP(Sinha) |  | QRPP | 7*7.79 | 0 | 21 | 578500 | Engine problem
128 | Katakhali 50 MW PP (Northern) |  | QRPP | 6*8.9 | 50 | 34 | 964134 | Engine problem
129 | Katakhali 50 MW Peaking PP |  | PDB | 6*8.7 | 50 | 40 | 679524 | Engine problem
130 | Sirajgonj Unit-1 225MW |  | NWPGCL | 1*150+1*75 | 210 | 164 | 4149982 | Gas shortage
131 | Sirajgonj Unit-2 225MW |  | NWPGCL | 1*150+1*75 | 220 | 0 | 0
132 | Sirajgonj Unit-3 225MW |  | NWPGCL | 1*141 | 220 | 152 | 3867364 | Gas shortage
133 | Sirajgonj 400 MW CCPP Unit-4 |  | SNWPGCL | 1*282+1*132 | 414 | 335 | 7806600 | Gas shortage
134 | Santahar 50 MW Peaking PP |  | PDB | 6*8.7 | 50 | 34 | 676980 | Engine problem
135 | Bogra 22 MW PP (GBB) |  | RPP | 6*4 | 22 | 21 | 444480
136 | Bogura 20 MW PP (Energyprima) |  | NENP | 5*3.3+5*2 | 0 | 0 | 0
137 | Ullapara 11 MW PP (Summit) |  | SIPP, REB | 4*2.90 | 11 | 8 | 192402 | Engine problem
138 | Natore 52 MW PP (Rajlanka) |  | IPP | 6*8.92 | 52 | 8 | 41083 | Fuel shortage
139 | Chapainawabganj 100 MW Peaking PP |  | PDB | 12*8.924 | 104 | 82 | 1777128 | Engine problem
140 | Baghabari 200 MW PP (Paramount) |  | IPP | 135*1.6 | 200 | 0 | 0 | Fuel shortage
141 | Bagura 113 MW PP (Confidence)-2 |  | IPP | 6*18.55+7.2 | 113 | 50 | 808032 | Fuel shortage
142 | Confidence Power Bogura Unit-1 113 MW |  | IPP | 6*18.55 | 113 | 55 | 793824 | Fuel shortage
143 | Sirajgonj 6.55 MW Solar |  | NWPGCL | 1*6 | 6 | 0 | 27180
| Adani Power Jharkhanda Ltd |  | Import | 0 | 0 | 392 | 9660000 | On test.
| Rajshahi Area Total |  |  |  | 2129 | 1459 | 33616561
144 | Barapukuria TPP Unit-1 |  | PDB | 1*125 | 85 | 75 | 1706182
| Barapukuria TPP Unit-2 |  | PDB | 1*125 | 85 | 0 | 0 | Under maint.
145 | Barapukuria 275 MW TPP Unit-3 |  | PDB | 1*275 | 274 | 275 | 6442800
146 | Rangpur 20 MW GTPP |  | PDB | 1*20 | 20 | 0 | 0
147 | Saidpur 20 MW GTPP |  | PDB | 1*20 | 20 | 0 | 0
148 | Rangpur 113 MW PP (Confidence) |  | IPP | 9*6.984+7*7.015+3.15*2 | 113 | 56 | 811084 | Fuel shortage
149 | Sympa Solar Power 8MW |  | IPP | 8 MW | 8 | 0 | 57597
150 | Energypac Power Venture Thakurgaon Ltd. |  | IPP | 115 | 115 | 115 | 776064
| Intraco Solar 30 MW |  | IPP | 1*30 | 30 | 0 | 219408
| Teesta Solar Limited |  | BPCL | 16*12.5 | 0 | 0 | 1311340
| Rangpur Area Total |  |  |  | 750 | 521 | 11324475
| Total |  |  |  | 22566 | 11025 | 240682304
| Eastern Grid Total |  |  |  | 14421 | 5972 | 127560982
| Western Grid Total |  |  |  | 8145 | 5053 | 113121322
| National Grid Total |  |  |  | 22566 | 11025 | 240682304
*Data collected from respective power station over telephone.
Executive Engineer
Network Operation Division
Page- 3

## P3
POWER GRID COMPANY OF BANGLADESH LTD.
NATIONAL LOAD DESPATCH CENTER
MAXIMUM LOAD SERVED BY DIFFERENT GRID SUB-STATIONS
QF-LDC-09
| Date: | 2023-05-14
| (a) ENTIRE EASTERN GRID : |  | 6823 | MW | (b) ENTIRE WESTERN GRID : |  | 3642.8 | MW
| i) Dhaka area |  | 3884 | MW | i) Khulna area |  | 1515 | MW
| ii) Chittagong area |  | 737 | MW | ii) Rajshahi area |  | 1133.4 | MW
| iii) Comilla area |  | 992 | MW | iii) Barisal area |  | 332.4 | MW
| iv) Mymensingh area |  | 795 | MW | iv) Rangpur area |  | 662 | MW
| v) Sylhet area |  | 415 | MW
|  | SYSTEM TOTAL DEMAND ( a + b ) = |  | 10465.8 | MW
MAXIMUM LOAD SERVED BY DIFFERENT SUB-STATIONS
| Sub-station | Load (MW) | Time | Sub-station | Load (MW) | Time | Sub-station | Load (MW) | Time | Sub-station | Load (MW) | Time | Sub-station | Load (MW) | Time
1 | AKS | 4 | 10:00 | Chhatak | 25 | 20:00 | Kamrangirchar | 49 | 21:00 | Natore | 113 | 21:00 | Shitalakhya | 96 | 11:00
2 | AKSML | 2 | 00:00 | Chowmuhani | 156 | 22:00 | Kaptai | 4 | 18:30 | Nawabganj | 34.8 | 15:00 | Sholosohor | 30 | 12:00
3 | Aftabnagar | 51 | 16:00 | Chuadanga | 105 | 22:00 | Kazla | 83 | 23:00 | Netrakona | 96 | 17:00 | Shyampur | 126 | 00:00
4 | Agargaon | 75 | 15:00 | Coxsbazar | 96 | 00:00 | Keranigonj | 64 | 00:00 | New | 74.6 | 21:00 | Siddhirganj | 96 | 00:00
5 | Agrabad | 56 | 12:00 | Cumilla(N) | 126 | 21:00 | Khagrachori | 24 | 19:00 | Niamatpur | 78 | 19:00 | Sirajganj | 87 | 20:00
6 | Amnura | 53 | 19:00 | Cumilla(S) | 137 | 12:00 | Khulna | 101 | 00:00 | Noapara | 44 | 19:30 | Sonargaon | 80 | 21:00
7 | Ashuganj | 59 | 23:00 | Daudkandi | 97 | 21:00 | Khulshi | 115 | 10:00 | PHP | 3 | 00:00 | Sreemongol | 45 | 21:00
8 | BIPTC | N/A | N/A | Dhaka | 32 | 12:00 | Kishoreganj | 96 | 00:00 | Pabna | 89 | 19:30 | Sreepur | 44 | 22:00
9 | BSRM | 2 | 10:00 | Dhamrai | 84 | 14:00 | Kodda | 237 | 15:00 | Palashbari | 118 | 20:00 | Srinagar | 38.1 | 05:00
10 | Bagerhat | 77 | 19:30 | Dhanmondi | 124.6 | 13:00 | Kulaura | 30 | 00:00 | Panchagarh | 42 | 12:00 | Sunamganj | 44 | 20:00
11 | Bakulia | 86 | 01:00 | Dohazari | 64 | 00:00 | Kurigram | 48 | 21:00 | Patuakhali | 94 | 00:00 | Sylhet | 123 | 18:30
12 | Banani | 69 | 15:00 | Faridpur | 146 | 00:00 | Kushtia | 140 | 19:00 | Payra | 16 | 22:00 | TK | 23 | 00:00
13 | Bangabhaban | 20 | 11:00 | Fatullah | 60 | 00:00 | Lalbag | 66 | 21:00 | Postogola | 47 | 22:00 | Tangail | 187 | 19:30
14 | Barapukuria | 53 | 19:00 | Fenchuganj | 37 | 18:30 | Lalmonirhat | 38 | 18:30 | Purbachal | 21 | 00:00 | Thakurgaon | 72 | 19:30
15 | Barguna | 18 | 00:00 | Feni | 77 | 21:00 | Madanganj | 40 | 00:00 | Purbasadipur | 114 | 06:00 | Tongi | 91 | 15:00
16 | Barishal | 98 | 00:00 | GPH | 17 | 02:00 | Madaripur | 97 | 00:00 | Rahanpur_I | 0 | 00:00 | Ullon | 36 | 23:00
17 | Barishal-230 | 88 | 00:00 | Ghorashal | 45 | 00:00 | Madartek | 77 | 00:00 | Rahim | 52 | 00:00 | Uttara | 63 | 14:00
18 | Baroaulia | 56 | 00:00 | Goalpara | 36 | 01:00 | Madunaghat | 49 | 18:00 | Rajbari | 66 | 00:00 | UttaraNew | 51 | 12:00
19 | Baroirhat | 49 | 19:00 | Gollamari | 49 | 00:00 | Magura | 56 | 19:30 | Rajendrapur | 76 | 12:00 | Zigatola | 71 | 01:00
20 | Bashundhara | 159 | 14:00 | Gopalganj | 96 | 00:00 | Mahasthangarh | 48 | 19:00 | Rajshahi | 131 | 23:00
21 | BashundharaCement | 0 | 00:00 | Gulshan | 66 | 14:00 | Manikganj | 81 | 14:00 | Rajshahi-230 | 34 | 23:00
22 | Beanibazar | 53 | 22:00 | Halishahar | 85 | 10:00 | Maniknagar | 92 | 12:00 | Ramganj | 70 | 20:00
23 | Benapole | 58 | 19:30 | HaripurSBU | 134 | 15:00 | Matarbari | 31 | 00:00 | Rampur | 22 | 21:00
24 | Bhaluka | 114 | 21:00 | Hasnabad | 90 | 00:00 | Matuail | 56 | 00:00 | Rangamati | 10 | 09:00
25 | Bhandaria | 44 | 00:00 | Hathazari | 54 | 18:30 | Millgate | 87 | 16:00 | Rangpur | 101 | 19:30
26 | Bhangura | 30 | 08:00 | Ishurdi | 56 | 07:00 | Mirpur | 127 | 20:00 | Ruppur | 5.6 | 09:00
27 | Bheramara(GK) | 58 | 19:00 | Jaldhaka | 55 | 19:00 | Mirsorai | 4.5 | 00:00 | SSM | 0 | 00:00
28 | Bhulta | 202 | 19:00 | Jamalpur | 113 | 19:30 | Mithapukur | 30 | 06:00 | Saidpur | 91 | 20:00
29 | Bog-Sherpur | 48 | 02:00 | Jashore | 128 | 00:00 | Modern | 0 | 00:00 | Satkhira | 117 | 19:30
30 | Bogura | 132 | 14:00 | Jhenaidah | 118 | 19:30 | Mogbazar | 108 | 00:00 | Satmasjid | 100 | 19:30
31 | Borhanuddin | 48 | 00:00 | Joydebpur | 138 | 19:30 | Mongla | 24 | 12:00 | Savar | 152 | 15:00
32 | Brahmanbaria | 138 | 19:00 | Joypurhat | 52 | 21:00 | Motijheel | 38 | 10:00 | Shahjadpur | 75 | 08:00
33 | Cantonment | 108 | 11:00 | Juldah | 17 | 03:00 | Munshiganj | 84 | 03:00 | Shahjibazar | 92 | 22:00
34 | Chandpur | 57 | 21:00 | KSRM | 12 | 18:00 | Mymensingh | 160 | 00:00 | Shahmirpur | 42 | 23:00
35 | Chandraghona | 22 | 19:00 | Kabirpur | 218 | 14:00 | Naogaon | 103 | 07:00 | Shariatpur | 72 | 00:00
36 | Chapai | 55 | 21:00 | Kachua | 61 | 20:00 | Narail | 52 | 19:30 | Sherpur | 106 | 13:00
37 | Charsaidpur | 44 | 22:00 | Kallyanpur | 90 | 00:00 | Narinda | 58 | 17:00 | Shikalbaha | 19 | 01:00
38 | Chauddagram | 44 | 21:00 | Kalurghat | 26 | 09:00 | Narshingdi | 135 | 22:00 | Shikalbaha-230 | N/A | N/A
| Sub Divisional Engineer |  |  |  | Executive Engineer |  |  |  | Superintendent Engineer
| Network Operation Division |  |  |  | Network Operation Division |  |  |  | Load Despatch Circle
| (1) Honbl. State Minister |  |  |  | (8) Executive Director (O & M) PGCB. |  |  |  | (18) C.E. Transmission (1 & 2) PGCB.
| Ministry of Power,Energy & Mineral |  |  |  | (9) Member,Generation,PDB. |  |  |  | (19) S.E. System Protection,PGCB.
| Resources, GOB. |  |  |  | (10) Member,Distribution,PDB. |  |  |  | (20) Director,Public Relation,PDB.
| (2) Secy (Power Divn.)Ministry of |  |  |  | (11) Member,Transmission & |  |  |  | (21) Director Program, PDB.
| Power,Energy & Mineral Resources. |  |  |  | System Operation,PDB. |  |  |  | (22) S.E. Consumer Affairs,PDB.
| (3) Director General,Power cell |  |  |  | (12) Member,P&D,PDB. |  |  |  | (23) Director,Project Planning,PDB.
| (4) Chairman,BERC |  |  |  | (13) C.E (P & D), PGCB. |  |  |  | (24) Director,System Planning,PDB.
| (5) Chairman, BPDB. |  |  |  | (14) G.M. Commercial Operation |  |  |  | (25) Executive Eng.IMD.
| (6) Managing Director, PGCB. |  |  |  | (15) C.E. Generation,PDB. |  |  |  | (26) Executive Eng. EMD.
| (7) Member(Power & Industry) |  |  |  | (16) C.E, (P & D),PDB. |  |  |  | (27) NLDC
| Planning Commission. |  |  |  | (17) C.E. System Operation,PGCB

## Voltage
e
MAXIMUM & MINIMUM VOLTAGES OF DIFFERENT GRID SUB-STATIONS:
| Date: | 2023-05-14 | [7 empty] | QF-LDC-10
| Sub-Station | Max Voltage | Hour | Min | Hour | Sub-Station | Maxm | Hour | Min | Hour
|  |  |  | Voltage |  |  | Voltage |  | Voltage
| 400 KV | KV | Hour | KV | Hour | 400 KV | KV | Hour | KV | Hour
14 | Aminbazar | 405 | 19:00 | 390 | 13:00 | Kaliakoir | 392 | 00:00 | 385 | 06:00
| Bhulta | 391 | 19:30 | 374 | 12:00 | Madunaghat_I | 423 | 19:30 | 380 | 07:00
| Bibiana | 408 | 20:00 | 399 | 14:00 | Payra | 414 | 18:00 | 407 | 01:00
| BIPTC | 397 | 06:00 | 389 | 01:00 | Rahanpur_I | 422 | 00:00 | 417 | 15:00
| Gopalganj | 409 | 18:00 | 393 | 13:00
| 230 KV | KV |  | KV |  | 230 KV | KV |  | KV
| Agargaon | 258 | 02:00 | 222 | 13:00 | Hathazari | 244 | 18:30 | 224 | 02:00
| AKSML | 242 | 20:00 | 221 | 01:00 | Ishurdi | 234 | 18:00 | 225 | 12:00
| Aminbazar | 235 | 19:30 | 226 | 14:00 | Jhenaidah | 228 | 18:00 | 218 | 12:00
| Ashuganj | 241 | 19:30 | 230 | 13:00 | Kaliakoir | 232 | 00:00 | 227 | 12:00
| Baghabari | 233 | 19:00 | 226 | 12:00 | Keranigonj | 234 | 19:00 | 221 | 13:00
| Barapukuria | 240 | 19:30 | 218 | 06:00 | Khulna(S) | 236 | 18:00 | 224 | 13:00
| Barishal | 238 | 16:00 | 227 | 00:00 | Madunaghat_I | 243 | 19:00 | 219 | 07:00
| Bheramara | 232 | 00:00 | 222 | 12:00 | Maniknagar | 233 | 19:00 | 221 | 12:00
| Bhulta | 235 | 19:30 | 223 | 14:00 | Meghnaghat | 236 | 21:00 | 227 | 12:00
| Bibiana | 242 | 19:00 | 234 | 02:00 | Mirsorai | 242 | 19:30 | 226 | 02:00
| BIPTC | 234 | 18:00 | 222 | 12:00 | Rajshahi | 235 | 00:00 | 225 | 12:00
| Bogura | 230 | 18:30 | 225 | 05:00 | Rampur | N/A | N/A | N/A | N/A
| Borhanuddin | 238 | 17:00 | 229 | 07:00 | Rampura | 233 | 18:30 | 222 | 14:00
| BSRM | 242 | 19:30 | 228 | 02:00 | Shikalbaha | 242 | 20:00 | 222 | 03:00
| Cumilla(N) | 237 | 19:30 | 225 | 12:00 | Shyampur | 234 | 19:00 | 221 | 13:00
| Fenchuganj | 245 | 20:00 | 238 | 01:00 | Siddhirganj | 235 | 19:00 | 221 | 13:00
| Ghorashal | N/A | N/A | N/A | N/A | Sirajgonj | 239 | 00:00 | 235 | 06:00
| GPH | 242 | 19:30 | 225 | 02:00 | Sreepur | 230 | 00:00 | 230 | 00:00
| Haripur | 229 | 20:00 | 219 | 14:00 | Tongi | 233 | 18:30 | 220 | 04:00
| Hasnabad | 235 | 19:00 | 224 | 12:00
| 132 kV | KV |  | KV |  | 132 kV | KV |  | KV
| Aftabnagar | 140 | 19:00 | 130 | 14:00 | Lalbag | 140 | 19:30 | 133 | 12:00
| Agargaon | 134 | 19:00 | 129 | 11:00 | Lalmonirhat | 132 | 19:00 | 124 | 05:00
| Agrabad | 141 | 19:00 | 128 | 02:00 | Madanganj | 136 | 19:00 | 128 | 12:00
| AKS | 138 | 21:00 | 125 | 09:00 | Madaripur | 131 | 16:00 | 125 | 00:00
| Aminbazar | 132 | 18:30 | 127 | 12:00 | Madartek | 139 | 19:30 | 130 | 14:00
| Amnura | 140 | 10:00 | 130 | 04:00 | Madunaghat | 142 | 19:30 | 130 | 03:00
| Ashuganj | 139 | 18:00 | 136 | 16:00 | Magura | 134 | 10:00 | 127 | 12:00
| Bagerhat | 135 | 08:00 | 128 | 01:00 | Mahasthangarh | 137 | 19:00 | 129 | 07:00
| Bakulia | 141 | 19:30 | 130 | 02:00 | Manikganj | 138 | 13:00 | 129 | 07:00
| Banani | 138 | 19:30 | 130 | 14:00 | Maniknagar | 135 | 19:00 | 125 | 13:00
| Bangabhaban | 135 | 19:00 | 125 | 13:00 | Matarbari | 142 | 19:30 | 132 | 16:00
| Barapukuria | 140 | 19:00 | 133 | 06:00 | Matuail | 135 | 19:30 | 126 | 13:00
| Barguna | 140 | 18:30 | 131 | 00:00 | Millgate | 137 | 19:00 | 128 | 13:00
| Barishal | 139 | 18:30 | 124 | 00:00 | Mirpur | 133 | 19:30 | 125 | 13:00
| Barishal-230 | 133 | 18:00 | 125 | 00:00 | Mithapukur | 136 | 19:00 | 125 | 07:00
| Baroaulia | 142 | 19:30 | 132 | 00:00 | Modern | 141 | 21:00 | 130 | 03:00
| Baroirhat | 138 | 19:30 | 126 | 09:00 | Mogbazar | 140 | 19:00 | 130 | 13:00
| Bashundhara | 135 | 19:00 | 128 | 13:00 | Mongla | 134 | 08:00 | 128 | 13:00
| BashundharaCement | 139 | 18:00 | 128 | 12:00 | Motijheel | 135 | 19:00 | 125 | 13:00
| Beanibazar | 136 | 12:00 | 129 | 01:00 | Munshiganj | 136 | 19:00 | 128 | 12:00
| Benapole | 132 | 18:00 | 125 | 12:00 | Mymensingh | 137 | 16:00 | 115 | 03:00
| Bhaluka | 134 | 11:00 | 120 | 17:00 | Naogaon | 133 | 00:00 | 127 | 06:00
| Bhandaria | 138 | 18:30 | 125 | 00:00 | Narail | 135 | 10:00 | 127 | 12:00
| Bhangura | 138 | 19:00 | 134 | 06:00 | Narinda | 0 | 00:00 | N/A | N/A
| Bheramara | 132 | 18:00 | 126 | 12:00 | Narshingdi | 131 | 19:00 | 122 | 13:00
| Bheramara(GK) | 133 | 17:00 | 126 | 12:00 | Natore | 135 | 18:30 | 129 | 12:00
| Bhulta | 128 | 19:30 | 120 | 13:00 | Nawabganj | 142 | 19:00 | 131 | 12:00
| Bog-Sherpur | 137 | 19:00 | 131 | 06:00 | Netrakona | 136 | 16:00 | 124 | 17:00
| Bogura | 139 | 19:00 | 132 | 06:00 | New | 136 | 00:00 | 129 | 14:00
| Bogura-230 | 137 | 00:00 | 130 | 11:00 | Niamatpur | 130 | 00:00 | 124 | 22:00
| Brahmanbaria | 135 | 10:00 | 133 | 02:00 | Noapara | 136 | 19:00 | 127 | 13:00
| Cantonment | 134 | 19:00 | 127 | 13:00 | Pabna | 134 | 19:00 | 129 | 07:00
| Chandpur | 139 | 19:00 | 120 | 09:00 | Palashbari | 134 | 19:00 | 130 | 22:00
| Chandraghona | 142 | 19:30 | 130 | 03:00 | Panchagarh | 142 | 19:00 | 121 | 06:00
| Chapai | 135 | 10:00 | 132 | 04:00 | Patuakhali | 141 | 18:30 | 133 | 00:00
| Charsaidpur | 137 | 19:00 | 129 | 12:00 | Payra | 140 | 18:00 | 136 | 01:00
| Chauddagram | 138 | 19:30 | 125 | 12:00 | PHP | 137 | 19:30 | 125 | 09:00
| Chhatak | 136 | 16:00 | 129 | 20:00 | Postogola | 135 | 19:00 | 126 | 13:00
| Chowmuhani | 137 | 19:00 | 122 | 11:00 | Purbachal | 138 | 19:30 | 128 | 14:00
| Chuadanga | 129 | 08:00 | 120 | 13:00 | Purbasadipur | 137 | 19:00 | 118 | 06:00
| Coxsbazar | 142 | 17:00 | 117 | 01:00 | Rahim | 134 | 18:30 | 128 | 14:00
| Cumilla(N) | 139 | 19:00 | 129 | 09:00 | Rajbari | 129 | 18:00 | 123 | 13:00
| Cumilla(S) | 139 | 19:30 | 128 | 09:00 | Rajendrapur | 140 | 18:30 | 130 | 07:00
| Daudkandi | 136 | 19:00 | 128 | 12:00 | Rajshahi | 135 | 19:00 | 129 | 12:00
| Dhaka | 138 | 19:00 | 130 | 13:00 | Rajshahi-230 | 135 | 19:00 | 128 | 12:00
| Dhamrai | 138 | 19:30 | 130 | 13:00 | Ramganj | 137 | 19:30 | 120 | 08:00
| Dhanmondi | 135.5 | 19:00 | 127 | 13:00 | Rampur | 140 | 19:00 | 128 | 10:00
| Dohazari | 142 | 19:00 | 126 | 02:00 | Rampura | 138 | 18:30 | 131 | 12:00
| Faridpur | 130 | 17:00 | 125 | 00:00 | Rangamati | 141 | 19:30 | 129 | 10:00
| Fatullah | 137 | 19:30 | 128 | 13:00 | Rangpur | 137 | 09:00 | 126 | 07:00
| Fenchuganj | 138 | 13:00 | 135 | 05:00 | Ruppur | 134 | 10:00 | 128 | 12:00
| Feni | 137 | 19:30 | 125 | 12:00 | Saidpur | 136 | 19:00 | 125 | 07:00
| Ghorashal | 142 | 19:00 | 136 | 15:00 | Satkhira | 135 | 18:30 | 128 | 01:00
| Goalpara | 138 | 18:00 | 131 | 12:00 | Satmasjid | 134 | 19:30 | 128 | 11:00
| Gollamari | 137 | 18:00 | 128 | 00:00 | Savar | 135 | 19:30 | 126 | 14:00
| Gopalganj | 134 | 18:00 | 129 | 07:00 | Shahjadpur | 140 | 15:00 | 135 | 05:00
| Gopalganj-400 | 131 | 18:00 | 126 | 13:00 | Shahjibazar | 138 | 14:00 | 135 | 01:00
| Gulshan | 138 | 19:00 | 130 | 14:00 | Shahmirpur | 140 | 17:00 | 131 | 08:00
| Halishahar | 141 | 19:30 | 129 | 02:00 | Shariatpur | 131 | 18:00 | 123 | 00:00
| Haripur | 134 | 18:30 | 128 | 14:00 | Sherpur | 135 | 21:00 | 110 | 18:30
| HaripurSBU | 134 | 18:30 | 128 | 14:00 | Shikalbaha | 143 | 19:00 | 125 | 14:00
| Hasnabad | 135 | 20:00 | 128 | 13:00 | Shikalbaha-230 | 142 | 20:00 | 129 | 03:00
| Hathazari | 141 | 21:00 | 131 | 02:00 | Shitalakhya | 136 | 19:30 | 127 | 13:00
| Ishurdi | 135 | 19:00 | 129 | 12:00 | Sholosohor | 141 | 19:30 | 130 | 02:00
| Jaldhaka | 134 | 19:00 | 124 | 06:00 | Shyampur | 135 | 19:00 | 131 | 14:00
| Jamalpur | 136 | 19:00 | 121 | 18:00 | Shyampur-230 | 136 | 19:00 | 128 | 13:00
| Jashore | 133 | 18:00 | 125 | 12:00 | Siddhirganj | 136 | 19:00 | 128 | 13:00
| Jhenaidah | 135 | 08:00 | 128 | 12:00 | Sirajganj | 139 | 19:00 | 132 | 07:00
| Jhenaidah-230 | 135 | 18:00 | 128 | 13:00 | Sonargaon | 135 | 19:00 | 128 | 14:00
| Joydebpur | 143 | 19:00 | 136 | 12:00 | Sreemongol | 136 | 13:00 | 134 | 00:00
| Joypurhat | 131 | 00:00 | 125 | 06:00 | Sreepur | 130 | 00:00 | 130 | 00:00
| Juldah | 140 | 19:00 | 128 | 09:00 | Srinagar | 141 | 19:00 | 133 | 12:00
| Kabirpur | 139 | 00:00 | 127 | 13:00 | SSM | 146 | 19:30 | 132 | 07:00
| Kachua | 139 | 19:30 | 124 | 03:00 | Sunamganj | 132 | 14:00 | 127 | 20:00
| Kaliakoir | 140 | 00:00 | 134 | 06:00 | Sylhet | 133 | 10:00 | 132 | 00:00
| Kallyanpur | 131 | 13:00 | 127 | 12:00 | Tangail | 138 | 16:00 | 127 | 08:00
| Kalurghat | 143 | 19:30 | 129 | 02:00 | Thakurgaon | 139 | 19:00 | 118 | 07:00
| Kamrangirchar | 138 | 23:00 | 125 | 12:00 | TK | 141 | 17:00 | 127 | 09:00
| Kaptai | 144 | 19:00 | 133 | 07:00 | Tongi | 136 | 18:30 | 131 | 15:00
| Kazla | 134 | 20:00 | 126 | 13:00 | Ullon | 139 | 19:30 | 131 | 14:00
| Keranigonj | 141 | 19:00 | 133 | 13:00 | Uttara | 132 | 19:30 | 126 | 13:00
| Khagrachori | 140 | 17:00 | 130 | 02:00 | UttaraNew | 134 | 19:30 | 125 | 12:00
| Khulna | 136 | 08:00 | 130 | 12:00 | Zigatola | 141 | 20:00 | 135 | 12:00
| Khulna(S) | 138 | 08:00 | 130 | 13:00
| Khulshi | 140 | 19:30 | 129 | 08:00
| Kishoreganj | 131 | 12:00 | 126 | 19:30
| Kodda | 141 | 19:30 | 131 | 06:00
| KSRM | 140 | 19:00 | 130 | 03:00
| Kulaura | 137 | 12:00 | 134 | 00:00
| Kurigram | 132 | 16:00 | 123 | 05:00
| Kushtia | 131 | 15:00 | 126 | 12:00
| Sub Assistant Engineer | [5 empty] | Sub Divisional Engineer
| Network Operation Division | [5 empty] | Network Operation Division |  |  | Page 7 of 7

## L-Curve
Date | 2023-05-14
.
TIME | E-W INT.(Export) | EAST GRID | WEST GRID | TOTAL |  |  | DAILY LOAD CURVE
0:00 | 676 | 5067 | 4771 | 9838 |  |  |  | QF-LDC-11
0:30 | 668 | 5374 | 4749.5 | 10123.5 | Date: | 2023-05-14
1:00 | 660 | 5681 | 4728 | 10409
1:30 | 670 | 5537 | 4701 | 10238
2:00 | 680 | 5393 | 4674 | 10067
2:30 | 685 | 5382.5 | 4639.5 | 10022 | [5 empty] | Gen. at Eve. Peak | 11025 | 11025 MW (21:00 )
3:00 | 690 | 5372 | 4605 | 9977 | [6 empty] | 21:00
3:30 | 705 | 5322.5 | 4637 | 9959.5 | [5 empty] | Gen. at Day Peak | 9774 | 9774 MW (12:00 )
4:00 | 720 | 5273 | 4669 | 9942 | [6 empty] | 12:00
4:30 | 740 | 5290 | 4653.5 | 9943.5 | [5 empty] | Highest Generation | 11025
5:00 | 760 | 5307 | 4638 | 9945 | [6 empty] | 21:00
5:30 | 865 | 5266.5 | 4603 | 9869.5
6:00 | 970 | 5226 | 4568 | 9794
6:30 | 935 | 5214 | 4603 | 9817
7:00 | 900 | 5202 | 4638 | 9840
7:30 | 915 | 5163 | 4565 | 9728
8:00 | 930 | 5124 | 4492 | 9616
8:30 | 945 | 5158.5 | 4464.5 | 9623
9:00 | 960 | 5193 | 4437 | 9630
9:30 | 950 | 5198 | 4447 | 9645
10:00 | 940 | 5203 | 4457 | 9660
10:30 | 980 | 5203.5 | 4490.5 | 9694
11:00 | 1020 | 5204 | 4524 | 9728
11:30 | 1030 | 5228 | 4523 | 9751
12:00 | 1040 | 5252 | 4522 | 9774
12:30 | 950 | 5286 | 4526 | 9812
13:00 | 860 | 5320 | 4530 | 9850
13:30 | 920 | 5007 | 4553.5 | 9560.5
14:00 | 980 | 4694 | 4577 | 9271
14:30 | 970 | 4784.5 | 4474 | 9258.5
15:00 | 960 | 4875 | 4371 | 9246
15:30 | 935 | 4719.5 | 4367 | 9086.5
16:00 | 910 | 4564 | 4363 | 8927
16:30 | 915 | 4556 | 4332.5 | 8888.5
17:00 | 920 | 4548 | 4302 | 8850
17:30 | 835 | 4617.5 | 4309 | 8926.5
18:00 | 750 | 4687 | 4316 | 9003
18:30 | 643 | 5066.5 | 4452 | 9518.5
19:00 | 536 | 5446 | 4588 | 10034
19:30 | 480 | 5709 | 4922 | 10631
20:00 | 404 | 5699 | 5048 | 10747 |  |  |  | Executive Engineer
20:30 | 412 | 5835.5 | 5050.5 | 10886 |  |  |  | Network Operation Division
21:00 | 420 | 5972 | 5053 | 11025
21:30 | 355 | 5925.5 | 5014.5 | 10940
22:00 | 290 | 5879 | 4976 | 10855 |  |  |  |  | Page 6 of 7
22:30 | 500 | 5673 | 4936.5 | 10609.5
23:00 | 710 | 5467 | 4897 | 10364
23:30 | 693 | 5267 | 4834 | 10101
24:00 | 676 | 5067 | 4771 | 9838
11025 MW (21:00 )
9774 MW (12:00 )

## En-Curve
DAILY ENERGY CURVE
Date | 2023-05-14 |  | Energy |  | 240682304
[13 empty] | 2023-05-14 | [5 empty] | QF-LDC-12
TIME | GAS | HVDC | P.GEN(GAS). | P.GEN(HSD) | P.GEN(HFO). | COAL | HYDRO | G.GEN(HSD) | G.GEN(HFO) | TRIPURA | SOLAR | SHORTAGE
0:00 | 2507 | 918 | 1719 | 418 | 1431 | 2299 | 0 | 0 | 428 | 118 | 0 | 0
0:30 | 2926 | 916.5 | 1507.5 | 437.5 | 1371.5 | 2294.5 | 0 | 0 | 547 | 123 | 0 | 1428.2025 |  | Date: | 43598
1:00 | 3345 | 915 | 1296 | 457 | 1312 | 2290 | 0 | 0 | 666 | 128 | 0 | 2856.405
1:30 | 3339.5 | 887.5 | 1291.5 | 453.5 | 1210 | 2290 | 0 | 0 | 641 | 125 | 0 | 2780.96 | [8 empty] | Total Energy | 240.6823 |  | Total Energy Gen MKWHr Energy Not Served MKWHr Energy Requirement MKWHr | Total Energy Gen 240.682 MKWHr Energy Not Served 47.988 MKWHr Energy Requirement 288.671 MKWHr
2:00 | 3334 | 860 | 1287 | 450 | 1108 | 2290 | 0 | 0 | 616 | 122 | 0 | 2705.515 | [8 empty] | Energy not Served | 47.9884
2:30 | 3329.5 | 860 | 1288 | 453 | 1063 | 2289 | 0 | 0 | 613.5 | 126 | 0 | 2652.99 | [8 empty] | Energy Requirement | 288.6707
3:00 | 3325 | 860 | 1289 | 456 | 1018 | 2288 | 0 | 0 | 611 | 130 | 0 | 2600.465
3:30 | 3323 | 889 | 1289 | 455.5 | 997 | 2288.5 | 0 | 0 | 586.5 | 131 | 0 | 2593.3025 | [7 empty] | Shortage
4:00 | 3321 | 918 | 1289 | 455 | 976 | 2289 | 0 | 0 | 562 | 132 | 0 | 2586.14
4:30 | 3338 | 918 | 1290.5 | 455 | 957.5 | 2288.5 | 0 | 0 | 563 | 133 | 0 | 2513.0825
5:00 | 3355 | 918 | 1292 | 455 | 939 | 2288 | 0 | 0 | 564 | 134 | 0 | 2440.025
5:30 | 3323 | 918.5 | 1288.5 | 455 | 906 | 2289 | 0 | 0 | 545.5 | 132 | 12 | 2345.0025
6:00 | 3291 | 919 | 1285 | 455 | 873 | 2290 | 0 | 0 | 527 | 130 | 24 | 2249.98
6:30 | 3268 | 919 | 1279 | 455 | 902.5 | 2288.5 | 0 | 0 | 523.5 | 128 | 53.5 | 2204.14 | [6 empty] | Coal
7:00 | 3245 | 919 | 1273 | 455 | 932 | 2287 | 0 | 0 | 520 | 126 | 83 | 2158.3
7:30 | 3254.5 | 920 | 1262.5 | 383 | 968 | 2180.5 | 0 | 0 | 519.5 | 129 | 111 | 2241.385 | [5 empty] | Oil
8:00 | 3264 | 921 | 1252 | 311 | 1004 | 2074 | 0 | 0 | 519 | 132 | 139 | 2324.47
8:30 | 3244.5 | 921 | 1240.5 | 358 | 1015 | 2023 | 0 | 0 | 503 | 134 | 184 | 2389.41
9:00 | 3225 | 921 | 1229 | 405 | 1026 | 1972 | 0 | 0 | 487 | 136 | 229 | 2454.35
9:30 | 3165 | 921 | 1180.5 | 429.5 | 1068.5 | 1961.5 | 15 | 0 | 514.5 | 134 | 255.5 | 2487.775
10:00 | 3105 | 921 | 1132 | 454 | 1111 | 1951 | 30 | 0 | 542 | 132 | 282 | 2521.2
10:30 | 3082 | 921.5 | 1130.5 | 374 | 1216.5 | 1950 | 30 | 0 | 540.5 | 134 | 315 | 2536.48
11:00 | 3059 | 922 | 1129 | 294 | 1322 | 1949 | 30 | 0 | 539 | 136 | 348 | 2551.76
11:30 | 3055.5 | 921.5 | 1126 | 293 | 1354 | 1938 | 30 | 0 | 543 | 138 | 352 | 2338.795
12:00 | 3052 | 921 | 1123 | 292 | 1386 | 1927 | 30 | 0 | 547 | 140 | 356 | 2125.83
12:30 | 2992.5 | 921 | 1172 | 360 | 1403.5 | 1949 | 15 | 0 | 543.5 | 133 | 322.5 | 1960.1375
13:00 | 2933 | 921 | 1221 | 428 | 1421 | 1971 | 0 | 0 | 540 | 126 | 289 | 1794.445
13:30 | 2933 | 921 | 1221 | 428 | 1421 | 1971 | 0 | 0 | 540 | 126 | 289 | 1794.445
14:00 | 2933 | 921 | 1221 | 428 | 1421 | 1971 | 0 | 0 | 540 | 126 | 289 | 1794.445
14:30 | 2749.5 | 921 | 1233 | 441.5 | 1353.5 | 1951 | 12.5 | 0 | 509 | 127 | 250 | 1782.5075
15:00 | 2566 | 921 | 1245 | 455 | 1286 | 1931 | 25 | 0 | 478 | 128 | 211 | 1770.57
15:30 | 2415 | 921.5 | 1261 | 447.5 | 1295.5 | 1928.5 | 25 | 0 | 479.5 | 125 | 188 | 1779.6425
16:00 | 2264 | 922 | 1277 | 440 | 1305 | 1926 | 25 | 0 | 481 | 122 | 165 | 1788.715
16:30 | 2253.5 | 921.5 | 1292.5 | 428.5 | 1338 | 1926.5 | 25 | 0 | 468.5 | 117 | 117.5 | 1777.7325
17:00 | 2243 | 921 | 1308 | 417 | 1371 | 1927 | 25 | 0 | 456 | 112 | 70 | 1766.75 | [10 empty] | 472
17:30 | 2278 | 921.5 | 1311.5 | 381 | 1456.5 | 1926 | 25 | 0 | 469 | 112 | 46 | 1741.375 | [10 empty] | 100
18:00 | 2313 | 922 | 1315 | 345 | 1542 | 1925 | 25 | 0 | 482 | 112 | 22 | 1716 | [10 empty] | 20
18:30 | 2307.5 | 922 | 1328 | 399.5 | 1920.5 | 1943 | 25 | 0 | 550 | 112 | 11 | 1796.765 | [10 empty] | 592
19:00 | 2302 | 922 | 1341 | 454 | 2299 | 1961 | 25 | 0 | 618 | 112 | 0 | 1877.53
19:30 | 2286 | 921 | 1409 | 453 | 2571 | 2171 | 25 | 0 | 673 | 122 | 0 | 1842.6725
20:00 | 2335 | 921 | 1422 | 412 | 2618 | 2221 | 25 | 0 | 673 | 120 | 0 | 1807.815
20:30 | 2398.5 | 898 | 1464 | 434 | 2608.5 | 2257 | 25 | 0 | 678 | 123 | 0 | 1719
21:00 | 2462 | 875 | 1506 | 456 | 2599 | 2293 | 25 | 0 | 683 | 126 | 0 | 1630.185
21:30 | 2481.5 | 898 | 1513 | 441.5 | 2504 | 2288.5 | 25 | 0 | 662.5 | 126 | 0 | 1600.58
22:00 | 2501 | 921 | 1520 | 427 | 2409 | 2284 | 25 | 0 | 642 | 126 | 0 | 1570.975
22:30 | 2507 | 920 | 1542 | 427.5 | 2157 | 2293.5 | 12.5 | 0 | 625 | 125 | 0 | 1566.6775
23:00 | 2513 | 919 | 1564 | 428 | 1905 | 2303 | 0 | 0 | 608 | 124 | 0 | 1562.38
23:30 | 2510 | 918.5 | 1641.5 | 423 | 1668 | 2301 | 0 | 0 | 518 | 121 | 0 | 1670.295 |  | Max Temp. in Dhaka |  | 33.0° C
24:00 | 2507 | 918 | 1719 | 418 | 1431 | 2299 | 0 | 0 | 428 | 118 | 0 | 1778.21
Executive Engineer
Network Operation Division
Page 5 of 7
GAS
Oil
HVDC
COAL
HYDRO
SOLAR
Total Energy Gen 240.682 MKWHr Energy Not Served 47.988 MKWHr Energy Requirement 288.671 MKWHr
Shortage
Note on W13: Author:

## Generation
g | 2023-05-14
Si No | Unit | 1:00 | 2:00 | 3:00 | 4:00 | 5:00 | 6:00 | 7:00 | 8:00 | 9:00 | 10:00 | 11:00 | 12:00 | 13:00 | 14:00 | 15:00 | 16:00 | 17:00 | 18:00 | 18:30 | 19:00 | 19:30 | 20:00 | 21:00 | 22:00 | 23:00 | 24:00 | KWH
1 | Karnaphuli Hydro PP Unit-1, 2 & 3 | [9 empty] | 30 | 30 | 30 | 0 | 25 | 25 | 25 | 25 | 25 |  | 25 | 25 | 25 | 25 | 25 | 0 |  | 325260
2 | Karnaphuli Hydro PP Unit-4 & 5 | [13 empty] | 0 |  | 0
3 | Chattogram TPP-1
4 | Chattogram TPP-2
5 | Raozan 25 MW PP | 25 | 25 | 25 | 25 | 25 | 25 | 25 | 25 | 25 | 8 | 25 | 25 | 25 | 25 | 25 | 25 | 8 | 8 |  | 8 | 8 | 8 | 8 | 13 | 25 | 25 | 498429
| Teknaf 20MW PP (Solartech) | [6 empty] | 1 | 1 | 3
6 | Sikalbaha 225MW CCPP (Gas) | [19 empty] | 40 | [6 empty] | 60166
7 | Sikalbaha 225MW CCPP(Oil)
8
9 | Sikalbaha 150MW GTPP
10 | Sikalbaha 150MW GTPP(Oil)
| Dohazari -Kalaish 100 MW Peaking | 84 | 84 | 84 | 84 | 84 | 84 | 84 | 84 | 84 | 84 | 84 | 84 | 68 | 36 | 33 | 24 | 17 | 17 |  | 17 | 17 | [5 empty] | 1255277
12 | Hathazari 100 MW peaking PP | 56 | 56 | 56 | 55 | 55 | 55 | 55 | 55 | 55 | 55 | 47 | 47 | 50 | 56 | 56 | 56 | 49 | 47 |  | 55 | 55 | 55 | 55 | 47 | 46 | 46 | 1254336
| Sikalbaha 105 MW PP (Baraka Sikalbaha) | 25 | 17 | 17 | 17 | 17 | 17 | 17 | 17 | 17 | 34 | 34 | 34 | 34 | 17 | 17 | 34 | 45 | 51 |  | 65 | 68 | 70 | 70 | 70 | 70 | 70 | 909963
Daudkandi 200 MW PP (B.Trac)
14 | Titas 50 MW Peaking PP | 39 | 39 | 39 | 39 | 39 | 39 | 37 | 37 | 37 | 37 | 37 | 36 | 32 | 36 | 36 | 36 | 29 | 29 |  | 29 | 29 | 30 | 30 | 30 | 31 | 30 | 834064
15 | 210 MW Siddhirgonj TPP
16 | Siddhirgonj 2*120 MW GTPP
17 | Siddhirganj 335 MW CCPP
18 | Kodda 300 MW PP Unit-2 (Summit) | 230 | 95 | 95 | 95 | 95 | 95 | 95 | 97 | 97 | 97 | 97 | 97 | 97 | 97 | 97 | 97 | 97 | 105 |  | 185 | 196 | 196 | 196 | 196 | 196 | 195 | 3048545
19 | Ashuganj 195MW PP (APSCL-United) | 189 | 189 | 189 | 189 | 189 | 189 | 189 | 189 | 189 | 189 | 187 | 187 | 187 | 187 | 189 | 189 | 189 | 189 |  | 189 | 189 | 189 | 189 | 189 | 189 | 189 | 4533090
20 | Ghorasal TPP (Unit-1&2)
21 | Ghorasal Repowered CCPP:Unit-3 (GT
22 | Ghorasal Repowered CCPP Unit-4 | 100 | 100 | 100 | 100 | 100 | 100 | 100 | 100 | 100 | 100 | 100 | 100 | 100 | 100 | 100 | 100 | 100 | 100 |  | 100 | 100 | 100 | 100 | 100 | 100 | 100 | 2378250
23 | Ghorasal TPP Unit-5 | 180 | 180 | 180 | 180 | 180 | 180 | 180 | 180 | 180 | 170 | 170 | 180 | 180 | 180 | 180 | 180 | 180 | 180 |  | 180 | 180 | 180 | 180 | 180 | 180 | 180 | 4252500
24
25 | Ghorasal 365 MW CCPP Unit-7
26
28 | Ashuganj TPP Unit- 3
29 | Ashuganj TPP Unit- 4
30 | Ashuganj TPP Unit- 5
32 | Ashuganj 50 MW PP | 41 | 40 | 40 | 40 | 40 | 40 | 41 | 40 | 37 | 35 | 34 | 32 | 36 | 38 | 36 | 38 | 38 | 38 |  | 39 | 39 | 41 | 40 | 40 | 41 | 41 | 923616
33 | Ashuganj 225 MW CCPP | 205 | 204 | 207 | 206 | 206 | 207 | 208 | 207 | 204 | 206 | 204 | 203 | 201 | 205 | 210 | 194 | 181 | 198 |  | 180 | 179 | 181 | 211 | 207 | 209 | 212 | 4924000
34 | Ashuganj 450 MW CCPP(South) | 340 | 340 | 330 | 330 | 345 | 315 | 305 | 320 | 320 | 305 | 320 | 305 | 330 | 335 | 305 | [11 empty] | 5236000
| Ashuganj 450 MW CCPP(North) | 345 | 340 | 325 | 325 | 340 | 320 | 305 | 325 | 325 | 310 | 325 | 315 | 335 | 340 | 305 | 330 | 310 | 325 |  | 305 | 310 | 310 | 310 | 345 | 335 | 305 | 8314200
Ashuganj 420 MW CCPP(East)
35 | Ashuganj 55 MW PP (Precision)
36 | Chandpur 150 MW CCPP
37 | Tongi 80 MW GTPP
38 | Haripur GTPP
39 | Haripur 412 MW CCPP | 240 | 240 | 253 | 246 | 244 | 241 | 253 | 252 | 250 | 215 | 137 | 136 | 87 | 64 | 51 | 51 | 51 | 51 |  | 51 | 51 | 51 | 51 | 51 | 51 | 51 | 3512320
40 | Meghnaghat 450 MW CCPP(MPL) | 85 | 85 | 85 | 85 | 85 | 85 | 85 | 85 | 85 | 85 | 90 | 90 | 200 | 200 | 200 | 200 | 210 | 210 |  | 225 | 225 | 225 | 225 | 225 | 225 | 225 | 3379500
41 | Haripur 360MW CCPP(HPL) | 92 | 88 | 77 | 77 | 77 | 77 | 80 | 80 | 54 | [13 empty] | 51 | 57 | 96 | 252 | 1104000
42 | RPCL 210MW CCPP | 84 | 83 | 83 | 83 | 83 | 71 | 34 | 31 | 31 | 30 | 29 | 29 | 29 | 29 | 32 | 33 | 32 | 48 |  | 54 | 70 | 102 | 100 | 93 | 100 | 107 | 1321920
43 | Sutiakhali 50 MW Solar PP | [5 empty] | 3 | 5 | 12 | 19 | 25 | 33 | 32 | 26 | 26 | 23 | 20 | 7 | 2 | [8 empty] | 234690
44 | Fenchugonj CCPP Phase-1 | 43 | 43 | 43 | 43 | 43 | 43 | 43 | 43 | 43 | 43 | 43 | 43 | 43 | 43 | 43 | 43 | 43 | 43 |  | 43 | 43 | 43 | 43 | 43 | 43 | 43 | 1024000
45 | Fenchugonj CCPP Phase-2 | 29 | 29 | 29 | 29 | 29 | 29 | 29 | 29 | 29 | 29 | 29 | 30 | 29 | 29 | 29 | 29 | 29 | 29 |  | 29 | 29 | 29 | 29 | 29 | 29 | 29 | 658080
46 | Shajibazar 330 MW CCPP
47 | Shahjibazar GTPP Unit- 8 & 9 | 61 | 61 | 59 | 59 | 59 | 61 | 61 | 61 | 60 | 61 | 60 | 61 | 59 | 61 | 62 | 61 | 62 | 60 |  | 62 | 62 | 62 | 62 | 61 | 61 | 62 | 1457760
48 | Shahjibazar 86MW PP (Shahjibazar) | 77 | 77 | 77 | 77 | 77 | 77 | 77 | 77 | 77 | 76 | 76 | 79 | 79 | 74 | 74 | 76 | 80 | 80 |  | 80 | 80 | 80 | 80 | 80 | 80 | 80 | 1824960
Shahjibazar 100 MW GTPP
49 | Shahjibazar 50MW PP (EPL)
50 | Sylhet 225 MW CCPP | 202 | 202 | 202 | 204 | 204 | 204 | 204 | 204 | 203 | 204 | 204 | 203 | 203 | 208 | 206 | 206 | 206 | 207 |  | 205 | 205 | 205 | 205 | 205 | 206 | 204 | 5158800
51 | Sylhet 20 MW GTPP | 17 | 17 | 17 | 17 | 18 | 18 | 17 | 17 | 17 | 17 | 17 | 17 | 17 | 17 | 17 | 17 | 17 | 17 |  | 17 | 17 | 17 | 17 | 17 | 17 | 18 | 401000
52 | Sylhet 50MW PP (EPL)
53 | Sylhet 10MW PP (Desh) | 10 | 10 | 10 | 10 | 10 | 10 | 10 | 10 | 10 | 10 | 10 | 10 | 10 | 10 | 10 | 10 | 10 | 10 |  | 10 | 10 | 10 | 10 | 10 | 10 | 10 | 255420
54 | Hobiganj 11MW PP Cofidence-E | 3 | 3 | 3 | 3 | 3 | 3 | 3 | 3 | 3 |  |  |  | 3 | 3 | 3 | 3 | 3 | 3 |  | 3 | 3 | 3 | 3 | 3 | 3 | 3 | 64032
55 | Fenchugonj 51 MW PP (Barakatullah) | 50 | 50 | 50 | 50 | 50 | 50 | 50 | 50 | 50 | 47 | 50 | 50 | 50 | 50 | 52 | 53 | 53 | 53 |  | 53 | 53 | 53 | 53 | 53 | 53 | 53 | 1225200
56 | Shahjahanulla 25 MW PP | 16 | 16 | 16 | 16 | 16 | 16 | 16 | 16 | 16 | 16 | 16 | 16 | 16 | 16 | 16 | 8 | 8 | 8 |  | 8 | 8 | 8 | 8 | 8 | 8 | 8 | 303360
57 | Bibiana-II 341 MW CCPP (Summit) | 290 | 285 | 290 | 285 | 290 | 285 | 285 | 285 | 300 | 300 | 300 | 295 | 295 | 295 | 315 | 330 | 330 | 330 |  | 325 | 315 | 315 | 315 | 315 | 310 | 305 | 7336000
| Bibiyana South 400 MW | 380 | 372 | 365 | 370 | 370 | 370 | 375 | 368 | 363 | 346 | 375 | 381 | 260 | [9 empty] | 50 | 50 | 65 | 66 | 5312100
58 | Nababganj 55 MW PP (Southern power ) | 35 | 35 | 35 | [6 empty] | 10 | 18 | 35 | 35 |  | 20 | 35 | 35 | 35 |  | 35 | 35 | 35 | 35 | 17 | 17 | 35 | 509525
59 | Tangail Palli Power Gen 22 MW | 7 | 6 | 6 | 6 | 6 | 6 | 6 | 6 | 6 | 11 | 12 | 6 |  |  |  | 0 | 1 | 1 |  | 1 | 1 | 1 | 6 | 12 | 12 | 12 | 140160
60 | Barabkunda 22 MW PP (Regent) | [9 empty] | 0 | 0 | [15 empty] | 0
61 | Narshingdi 22 MW PP (Doreen) | 19 | 19 | 19 | 19 | 19 | 19 | 19 | 19 | 19 | 19 | [10 empty] | 10 | 10 | 10 | 19 | 19 | 19 | 256032
62 | Tangail 22 MW PP (Doreen) | 19 | 19 | 19 | 19 | 19 | 19 | 19 | 19 | 19 | 17 | 17 | 18 | 18 | 18 | 18 | 17 | 17 | 19 |  | 19 | 19 | 19 | 19 | 19 | 19 | 19 | 419004
63 | Impoprt (Tripura) | 128 | 122 | 130 | 132 | 134 | 130 | 126 | 132 | 136 | 132 | 136 | 140 | 126 | 132 | 128 | 122 | 112 | 112 |  | 112 | 122 | 120 | 126 | 126 | 124 | 118 | 3049920
64 | Malancha, Ctg. EPZ (United) | [26 empty] | 0
65 | Feni 22MW PP (Doreen) | 18 | 18 | 18 | 18 | 18 | 18 | 18 | 15 | 13 | [17 empty] | 153792
66 | Feni 11 MW PP (Doreen) | 6 | 6 | 6 | 6 | 6 | 6 | 5 | 3 | 3 | 2 | [16 empty] | 57600
67 | Jangalia 33MW PP (Summit) | [26 empty] | 0
68 | Cumilla 25 MW PP (Summit) | 20 | 20 | 20 | 20 | 20 | 20 | 18 | 18 | 14 | 15 |  | 15 | 0 | [13 empty] | 211590
69 | Summit Ashulia | 23 | 23 | 23 | 23 | 23 | 23 | 23 | 23 | 23 | 23 | 23 | 23 | 23 | 23 | 23 | 23 | 23 | 23 |  | 23 | 23 | 23 | 23 | 23 | 23 | 23 | 552000
70 | Summit Madhabdi | 18 | 18 | 27 | 26 | 27 | 27 | 27 | 27 | 24 | 27 | 27 | 26 | 24 | 24 | 24 | 24 | 27 | 27 |  | 23 | 27 | 27 | 27 | 27 | 27 | 27 | 605340
71 | Maona 33 MW PP(Summit) | 33 | 33 | 33 | 33 | 33 | 33 | 33 | 33 | 33 | 33 | 33 | 33 | 33 | 33 | 33 | 33 | 33 | 33 |  | 33 | 33 | 33 | 33 | 33 | 33 | 33 | 835300
72 | Rupganj 33 MW PP(Summit) | 8 | 12 | 12 | 12 | 12 | 12 | 12 | 12 | 7 | 12 | 12 | 12 | 14 | 8 | 16 | 16 | 21 | 21 |  | 21 | 22 | 22 | 22 | 22 | 23 | 24 | 374000
73 | Ghorashal 108MW PP (Regent) | 22 | 22 | 22 | 22 | 22 | 22 | 22 | 22 | 22 | [17 empty] | 222681
| Feni Lanka Power | [26 empty] | 0
| Chowmuhani 113 MW | 9 | 9 | 9 | 9 | 9 | 9 | 8 | 9 | 9 | 9 | 9 | 9 | 9 | 15 | 12 | 9 | 18 | 56 |  | 57 | 96 | 94 | 90 | 91 | 46 | 12 | 624960
| Manikgonj 162MW PP(MPGL) | 17 | 17 | 17 | 17 | 17 | 17 | 17 | 17 | 17 | 72 | 72 | 72 | 72 | 72 | 72 | 69 | 72 | 63 |  | 72 | 72 | 72 | 72 | 72 | 60 | 17 | 1127520
77 | Siddhirganj 100 PP(Dutch Bangla) | 9 | 9 | 9 | 9 | 9 | 9 | 9 | 9 | 17 | 35 | 35 | 35 | 35 | 35 | 35 | 30 | 26 | 26 |  | 26 | 26 | 26 | 26 | 26 | 10 | 9 | 468480
78 | Gazipur 52 MW PP | 16 | 16 | 16 | 16 | 16 | 16 | 16 | 16 | 16 | 16 | 16 | 16 | 16 | 16 | 16 | 16 | 16 | 41 |  | 50 | 50 | 50 | 50 | 50 | 50 | 16 | 580800
79 | Kodda 150 MW PP | 148 | 98 | 98 | 48 | 48 | 48 | 48 | 48 | 48 | 98 | 98 | 98 | 98 | 98 | 98 | 98 | 98 | 110 |  | 148 | 148 | 148 | 148 | 148 | 115 | 99 | 2409600
80 | Jamalpur 95 MW PP(Powerpac)
81 | Jangalia 52 MW PP (Lakdanavi) | [26 empty] | 0
| Gazipur 100 MW PP | 88 | 88 | 88 | 88 | 88 | 88 | 88 | 88 | 88 | 88 | 88 | 88 | 88 | 88 | 88 | 88 | 88 | 88 |  | 88 | 88 | 88 | 88 | 88 | 88 | 88 | 2113930
| Kaptai 7 MW Solar PP | [5 empty] | 0 | 0 | 0 | 1 | 1 | 1 | 1 | 1 | 1 | 0 | 0 | [10 empty] | 6363
| Jodiac Power | 17 | 17 | 17 |  |  |  | 4 | 17 | 17 | 17 | 17 | 17 | 17 | 17 | 17 | 17 | 17 | 17 |  | 17 | 17 | 17 | 17 | 17 | 17 | 17 | 379642
| Karnaphuli Power Ltd. | 107 | 85 | 54 | 54 | 54 | 54 | 54 | 40 | 34 | 34 | 34 | 34 | 34 | 17 | 24 | 34 | 34 | 49 |  | 51 | 51 | 51 | 51 | 52 | 54 | 54 | 1193486
82 | Madanganj 102 PP(Summit) | [13 empty] | 10 | 17 | 17 | 17 | 17 |  | 17 | 17 | 17 | 14 | 0 |  |  | 112349
83 | Pagla (DPA )
84 | B.Baria (Aggreko) 85MW
85 | Keraniganj 100 MW PP (Powerpac)
86 | Meghnaghat CCPP ( Summit)
87 | Meghnaghat 100 MW(IEL) | 9 | 8 | 8 | 9 | 9 | 8 | 8 | 9 | 8 | 9 | 8 | 8 | 8 | 8 | 9 | 8 | 9 | 20 |  | 26 | 26 | 26 | 21 | 25 | 10 | 9 | 270720
| Meghnaghat 104 MW PP (OPCL) | 17 | 17 | 17 |  |  |  |  | 8 | 16 | 17 | 17 | 17 | 17 | 17 | 16 | 17 | 17 | 17 |  | 17 | 17 | 17 | 17 | 17 | 17 | 17 | 336000
88 | Ghorashal 78.5 MW PP(MAX)
90 | Ashuganj 53MW PP (United)
91 | Juldah 100 MW Unit-1 (Acorn) | 10 | 10 | 10 | 10 | 10 | 10 | 10 | 10 | 10 | 10 | 10 | 22 | 22 | 10 | 22 | 10 | 22 | 10 |  | 22 | 22 | 22 | 10 | 22 | 22 | 10 | 347640
92 | Fenchuganj 44MW (Energyprima) | 49 | 49 | 49 | 49 | 49 | 49 | 49 | 49 | 48 | 48 | 45 | 45 | 48 | 49 | 49 | 49 | 49 | 49 |  | 49 | 49 | 49 | 49 | 50 | 50 | 50 | 1175616
93 | Ashuganj 51 MW PP (Midland) | 43 | 43 | 43 | 43 | 43 | 43 | 43 | 43 | 43 | 43 | 43 | 43 | 43 | 43 | 43 | 43 | 43 | 43 |  | 43 | 43 | 43 | 43 | 43 | 43 | 43 | 1020478
94 | Gagnagar 102 MW PP (Digital Power) | 16 | 16 | 16 | 16 | 16 | 16 | 16 | 16 | 16 | 16 | 41 | 41 | 41 | 41 | 41 | 25 | 25 | 25 |  | 50 | 50 | 50 | 50 | 50 | 24 | 24 | 692640
95 | Patenga 50MW PP (Baraka) | 6 | 6 | 6 | 6 | 6 | 6 | 6 | 6 | 6 | 6 | 6 | 6 |  | 3 | [5 empty] | 9 | 35 | 38 | 25 | 19 | 19 | 6 | 200640
96 | Chattogram 108 MW PP (ECPV) | [14 empty] | 3 | 16 | 26 | 13 |  | 15 | 11 | 11 | 12 | 11 | 9 | 0 | 120960
97 | katpotti 52 MW
98 | Bosila 108MW PP(CLC)
99 | Madanganj-55 MW PP(Summit) | 15 | 15 | 15 | 15 | 15 | [5 empty] | 15 | 15 | 15 |  |  |  |  | 2 |  | 15 | 25 | 25 | 15 | 15 | 15 | 15 | 244149
100 | Manikganj 55 MW PP (Northern) | [6 empty] | 17 | 35 | 35 | 35 | 35 | 35 | 35 | 35 | 35 | 35 | 35 | 55 |  | 55 | 55 | 55 | 55 | 55 | 35 | 0 | 643905
101 | Kushiara 163 MW CCPP (KP) | [19 empty] | 2 | 80 | 80 | 112 | 112 | 112 | 113 | 673691
102 | Sarishabari 3 MW Solar Plant | [5 empty] | 0 | 1 | 1 | 2 | 2 | 2 | 2 | 2 | 2 | 2 | 1 | 1 | 0 | [8 empty] | 17300
103 | Kamalaghat 54 MW PP(Banco Energy) | [12 empty] | 17 | 17 | 17 | 17 | 17 | 17 |  | 35 | 35 | 35 | 35 | 35 | 0 |  | 259560
104 | Keranigonj 300 MW PP (APR) | 301 | 295 | 301 | 300 | 300 | 300 | 300 | 156 | 250 | 300 | 204 | 202 | 282 | 190 | 300 | 300 | 301 | 220 |  | 300 | 298 | 257 | 301 | 302 | 303 | 303 | 6471513
105 | Bramhangoan 100 MW PP (Aggreko) | 80 | 80 | 80 | 80 | 80 | 80 | 80 | 80 | 80 | 80 | 50 | 50 | 80 | 40 | 80 | 65 | 50 | 50 |  | 79 | 80 | 80 | 80 | 50 | 50 | 50 | 1646924
106 | Mymensingh 200 MW PP (United) | 48 | 48 | 48 | 48 | 48 | 48 | 48 | 48 | 48 | 48 | 55 | 48 | 48 | 47 | 47 | 46 | 46 | 46 |  | 84 | 84 | 84 | 84 | 84 | 47 | 37 | 1286400
112 | Aurahati 100MW PP (Aggreko) | 76 | 75 | 75 | 75 | 75 | 75 | 75 | 75 | 75 | 74 | 40 | 40 | 66 | 40 | 75 | 75 | 66 | 75 |  | 75 | 75 | 75 | 75 | 75 | 75 | 65 | 1670303
114 | Kodda 149 MW PP Unit-1 (Summit) | 17 | 17 | 17 | 17 | 17 | 17 | 17 | 17 | 17 | 17 | 66 | 114 | 114 | 46 | 35 | 35 | 34 | 58 |  | 119 | 135 | 135 | 135 | 135 | 59 | 25 | 1299024
115 | Juldah 100 MW PP Unit-3 (Acorn) | 12 | 12 | 12 | 12 | 12 | 12 | 12 | 12 | 12 | 12 | 12 | 25 | 25 | 12 | 25 | 25 | 25 | 12 |  | 25 | 25 | 25 | 25 | 25 | 25 | 12 | 401280
116 | Chandpur 200MW (Desh energy) | 17 | 17 | 17 | 17 | 17 | 17 | 17 | 17 | 17 | 17 | 17 | 17 | 17 | 17 | 17 | 17 | 22 | 34 |  | 34 | 34 | 34 | 34 | 34 | 34 | 26 | 551520
117 | Ashuganj 150MW PP (Midland) | 18 | 18 | 18 | 20 | 18 | 20 | 18 | 20 | 18 | 20 | 18 | 18 | 18 | 18 | 18 | 20 | 23 | 90 |  | 125 | 130 | 132 | 140 | 147 | 114 | 20 | 1095636
118 | Bibiyana-III 400 MW CCPP | 390 | 390 | 390 | 390 | 390 | 388 | 389 | 391 | 382 | 367 | 382 | 376 | 396 | 403 | 367 | 367 | 365 | 381 |  | 365 | 367 | 365 | 414 | 415 | 405 | 414 | 9352000
| Jamalpur 115 MW PP (United) | 28 | 28 | 28 | 28 | 28 | 28 | 28 | 28 | 28 | 28 | 47 | 47 | 47 | 47 | 47 | 47 | 47 | 47 |  | 85 | 85 | 85 | 85 | 85 | 28 | 37 | 1048800
| Anwara 300 MW PP (United) | 87 | 87 | 87 | 87 | 87 | 87 | 87 | 87 | 87 | 88 | 88 | 87 | 87 | 32 | 66 | 66 | 85 | 50 |  | 185 | 185 | 185 | 227 | 120 | 87 | 87 | 2308364
| Juldah unit-2 (Acorn) | 12 | 12 | 12 | 12 | 12 | 12 | 12 | 12 | 12 | 12 | 12 | 12 | 12 | 12 | 12 | 12 | 12 | 12 |  | 25 | 25 | 25 | 12 | 25 | 25 | 12 | 345600
| Anlima Energy Ltd. | 17 | 17 | 17 | 17 | 17 | 17 | 17 | 17 | 17 | 17 | 17 | 17 | 17 | 17 | 17 | 17 | 17 | 17 |  | 17 | 17 | 17 | 17 | 17 | 17 | 17 | 415255
| Bhairob 54.5 MW | 35 |  | 11 | 35 | 35 | 35 | 35 | 35 | 35 | 9 | 33 | 11 | 17 | 17 | 17 | 17 | 17 | 17 |  | 35 | 35 | 35 | 35 | 35 | 35 | 35 | 694080
| Spectra Solar Plant Ltd. | [5 empty] | 2 | 5 | 8 | 12 | 17 | 22 | 22 | 15 | 15 | 20 | 8 | 6 | 2 | [8 empty] | 170737
| Chandpur 115(Doreen) | 20 | 18 | 18 | 18 | 17 | 18 | 18 | 18 | 17 | 23 | 55 | 54 | 54 | 54 | 54 | 53 | 54 | 54 |  | 54 | 94 | 87 | 94 | 95 | 94 | 56 | 1107840
| Kanchan Purbachal Power Generation Ltd. | 17 | 17 | 17 | 17 | 17 | 17 | 17 | 17 | 17 | 17 | 17 | 17 | 17 | 17 | 17 | 21 | 34 | 34 |  | 34 | 29 | 23 | 34 | 34 | 34 | 17 | 554040
| Mirsharai 150 MW (Oil) | 36 | 36 | 36 | 36 | 36 | 36 | 36 | 36 | 36 | 36 | 36 | 36 | 36 | 36 | 36 | 36 | 36 | 36 |  | 92 | 140 | 163 | 163 | 163 | 163 | 36 | 1413455
Mirsharai 150 MW (Gas)
120 | Eastern Zone Total | 5681 | 5393 | 5372 | 5273 | 5307 | 5226 | 5202 | 5124 | 5193 | 5203 | 5204 | 5252 | 5320 | 4694 | 4875 | 4564 | 4548 | 4687 |  | 5446 | 5709 | 5699 | 5972 | 5879 | 5467 | 5067 | 127560982
121
122
123 | Khulna 60MW
124 | Khulna 115 MW PP (KPCL-1 & 3)
| Khulna 115 PP MW (KPCL-2) | 32 | 32 | 32 | 32 | 32 | 32 | 32 | 32 | 37 | 48 | 48 | 47 | 47 | 51 | 47 | 46 | 46 | 52 |  | 67 | 79 | 80 | 80 | 97 | 82 | 97 | 1197120
125 | Khulna 330 MW CCPP (GAS)
126 | Khulna 330 MW CCPP (OIL)
127 | Khulna (Aggreeco) 55MW
128 | Faridpur 50 MW Peaking PP | 29 | 29 | 24 | 19 | 19 | 19 | 19 | 19 | 19 | 14 | 13 | 13 | 13 | 13 | 13 | 15 | 14 | 23 |  | 24 | 27 | 20 | 27 | 2 | 22 | 5 | 452160
Khulna 225 MW CCPP
Kulna 225 MW CCPP (GAS)
129 | Rupsha 105 MW PP (Orion rupsha) | 17 | 17 | 17 | 17 | 17 | 17 | 17 | 17 | 17 | 17 | 17 | 17 | 17 | 17 | 17 | 17 | 17 | 17 |  | 17 | 17 | 17 | 17 | 17 | 17 | 17 | 434400
130 | Mongla Orion 100 MW Solar PP | [5 empty] | 4 | 15 | 27 | 40 | 81 | 72 | 73 | 56 | 89 | 19 | 45 | 14 | 8 | [8 empty] | 533520
131 | Rampal 1320 MW (BIFPCL)
132 | United Payra Power Ltd. | 17 | 17 | 17 | 17 | 17 | 17 | 17 | 17 | 17 | 17 | 17 | 17 | 17 | 17 | 17 | 17 | 17 | 17 |  | 90 | 144 | 150 | 125 | 54 | 40 | 17 | 856800
133 | Bhola Nutan Biddut BD LTD (GAS)
Bhola Nutan Biddut BD LTD (OIL)
| Barisal 110 MW PP (Summit ) | [12 empty] | 16 | 16 | 16 | 16 | 16 | 16 |  | 16 | 16 | 16 | 16 | 16 | 0 |  | 158496
Barisal GT PP Unit-1& 2
136 | Barisal 307 MW | 307 | 307 | 306 | 307 | 307 | 307 | 305 | 178 | 155 | 154 | 153 | 152 | 152 | 154 | 156 | 154 | 153 | 154 |  | 162 | 220 | 260 | 307 | 308 | 308 | 307 | 5541800
137 | Bhola 95 MW PP (Aggreko)
| Bhola 225 MW CCPP | 179 | 179 | 179 | 178 | 180 | 180 | 180 | 180 | 180 | 180 | 183 | 183 | 183 | 183 | 183 | 183 | 183 | 183 |  | 183 | 169 | 183 | 181 | 184 | 184 | 184 | 4399335
140 | Bhola 33 MW PP (Venture) | 29 | 29 | 27 | 26 | 23 | 21 | 18 | 17 | 16 | 17 | 17 | 18 | 14 | 14 | 14 | 13 | 15 | 15 |  | 21 | 21 | 21 | 23 | 23 | 23 | 21 | 475562
141 | Noapara 100 MW PP (Bangla Trac)
142 | Noapara 40 MW PP (Khanjahan Ali) | 8 | 8 | 8 | 8 | 8 | 8 | 8 | 8 | 8 | 8 | 8 | 8 | 8 | 8 | 8 | 8 | 8 | 8 |  | 32 | 32 | 32 | 32 | 32 | 32 | 16 | 306000
143 | Gopalganj 100 MW Peaking PP | 76 | 76 | 76 | 76 | 76 | 76 | 71 | 70 | 38 | 38 | 38 | 38 | 38 | 37 | 37 | 42 | 39 | 39 |  | 39 | 41 | 41 | 41 | 41 | 20 | 0 | 1205888
144 | Bheramara GTPP Unit-3
145 | Madhumati 100 MW PP | 85 | 85 | 85 | 85 | 85 | 32 | 15 | 15 | 15 | 15 | 15 | 15 | 15 | 15 | 15 | 15 | 15 | 15 |  | 15 | 57 | 105 | 105 | 105 | 105 | 105 | 1265760
146 | Bheramara HVDC | 915 | 860 | 860 | 918 | 918 | 919 | 919 | 921 | 921 | 921 | 922 | 921 | 921 | 922 | 921 | 922 | 921 | 922 |  | 922 | 921 | 921 | 875 | 921 | 919 | 918 | 21782545
147 | Bheramara 410 MW CCPP
148 | Payra 1320 MW | 1244 | 1244 | 1244 | 1244 | 1244 | 1244 | 1244 | 1160 | 1080 | 1060 | 1060 | 1030 | 1070 | 1090 | 1020 | 1020 | 1020 | 1020 |  | 1040 | 1210 | 1220 | 1244 | 1244 | 1244 | 1244 | 29570900
149
150 | Barapukuria TPP Unit-1 | 75 | 75 | 75 | 75 | 75 | 75 | 75 | 75 | 75 | 75 | 75 | 75 | 75 | 75 | 75 | 75 | 75 | 75 |  | 75 | 75 | 75 | 75 | 75 | 75 | 75 | 1706182
151 | Barapukuria TPP Unit-2
152 | Barapukuria 275 MW TPP Unit-3 | 260 | 260 | 260 | 260 | 260 | 260 | 260 | 260 | 250 | 260 | 260 | 270 | 275 | 275 | 275 | 275 | 275 | 275 |  | 275 | 275 | 275 | 275 | 275 | 275 | 275 | 6442800
153 | Baghabari 71 MW GTPP
156 | Baghabari 100 MW GTPP
| Baghabari 50 MW Peaking PP | 28 | 28 | 28 | 28 | 28 | 28 | 28 | 28 | 28 | 28 | 28 | 28 | 28 | 28 | 28 | 28 | 28 | 28 |  | 28 | 28 | 28 | 28 | 28 | 28 | 28 | 676752
| Sirajgonj 6.55 MW Solar | [5 empty] | 0 | 1 | 2 | 3 | 4 | 4 | 5 | 0 | 0 | 2 | 1 | 1 | 0 | [8 empty] | 27180
157 | Sirajgonj 225MW CCPP Unit-1 (Gas) | 164 | 164 | 164 | 163 | 164 | 164 | 164 | 166 | 169 | 168 | 166 | 162 | 163 | 158 | 155 | 155 | 160 | 162 |  | 162 | 162 | 162 | 164 | 166 | 170 | 171 | 4149982
158 | Sirajgonj 225MW CCPP Unit-1(Oil)
Sirajgonj 225 MW CCPP Unit-2 (Gas)
Sirajgonj 225 MW CCPP Unit-2 (Oil)
159 | Sirajgonj 225MW CCPP Unit-3 (Gas) | 154 | 155 | 155 | 155 | 156 | 156 | 156 | 154 | 150 | 147 | 145 | 145 | 143 | 144 | 144 | 145 | 146 | 149 |  | 149 | 150 | 151 | 152 | 153 | 154 | 156 | 3867364
Sirajgonj 225MW CCPP Unit-3 (Oil)
| Sirajgonj 400 MW CCPP Unit-4 | 340 | 340 | 349 | 355 | 355 | 355 | 344 | 326 | 317 | 300 | 295 | 290 | 280 | 284 | 282 | 297 | 311 | 318 |  | 324 | 323 | 335 | 335 | 342 | 352 | 356 | 7806600
160 | Sirajgonj 400MW CCPP Unit-4 (Oil)
161 | Bera 70 MW Peaking PP | 32 | 32 | 30 | 35 | 35 |  |  |  |  | 4 | 10 | 19 | 30 | 26 | 30 | 35 | 35 | 35 |  | 35 | 35 | 35 | 35 | 35 | 35 | 35 | 472596
162 | Bogra 22 MW PP (GBB) | 20 | 20 | 21 | 21 | 22 | 22 | 21 | 19 | 18 | 17 | 16 | 16 | 15 | 16 | 17 | 17 | 18 | 18 |  | 20 | 21 | 22 | 21 | 21 | 21 | 22 | 444480
163 | Bogura 20 MW PP (Energyprima)
164 | Ullapara 11 MW PP (Summit) | 8 | 8 | 8 | 8 | 8 | 8 | 8 | 8 | 8 | 8 | 8 | 8 | 8 | 8 | 8 | 8 | 8 | 8 |  | 8 | 8 | 8 | 8 | 8 | 8 | 8 | 192402
165 | Amnura 50 MW PP(Sinha) | 21 | 21 | 21 | 21 | 21 | 21 | 28 | 28 | 28 | 28 | 28 | 28 | 28 | 28 | 28 | 28 | 28 | 28 |  | 21 | 21 | 21 | 21 | 21 | 21 | 21 | 578500
166 | Katakhali 50 MW PP (Northern) | 42 | 42 | 42 | 42 | 42 | 42 | 42 | 42 | 42 | 42 | 42 | 42 | 42 | 42 | 42 | 42 | 42 | 42 |  | 42 | 42 | 42 | 34 | 34 | 42 | 42 | 964134
167 | Katakhali 50 MW Peaking PP | 32 | 32 | 32 | 32 | 32 | 32 | 32 | 32 | 32 | 32 | 40 | 40 | 40 | 40 | 40 | 40 | 40 | 40 |  | 40 | 40 | 40 | 40 | 40 | 40 | 40 | 679524
168 | Santahar 50 MW Peaking PP | 34 | 34 | 34 | 34 | 34 | 34 | 34 | 34 | 34 | 34 | 34 | 34 | 34 | 34 |  |  |  | 7 |  | 32 | 34 | 34 | 34 | 34 | 34 | 34 | 676980
169 | Natore 52 MW PP (Rajlanka) | [17 empty] | 8 |  | 8 | 8 | 8 | 8 | 8 | 8 | 0 | 41083
170 | Chapainawabganj 100 MW Peaking PP | 72 | 72 | 74 | 76 | 78 | 76 | 76 | 76 | 76 | 82 | 74 | 74 | 73 | 72 | 71 | 71 | 71 | 71 |  | 79 | 79 | 79 | 82 | 74 | 74 | 75 | 1777128
171 | Baghabari 200 MW PP (Paramount)
| Bagura 113 MW PP (Confidence)-2 | 35 | 35 |  |  |  |  | 16 | 35 | 35 | 35 | 35 | 35 | 35 | 35 | 35 | 35 | 35 | 35 |  | 35 | 50 | 50 | 50 | 50 | 35 | 35 | 808032
172 | Confidence Power Bogura Unit-1 113 MW | 35 | 35 |  |  |  |  | 35 | 35 | 35 | 35 | 35 | 35 | 35 | 35 | 35 | 35 | 35 | 35 |  | 55 | 55 | 55 | 55 | 55 | 35 | 35 | 793824
173 | Rangpur 20 MW GTPP | 0 | 0 | 0 | 0 | 0 | 0 | 0 | 0 | 0 | 0 | 0 | 0 | 0 | 0 | 0 | 0 | 0 | 0 |  | 0 | 0 | 0 | 0 | 0 | 0 | 0
175 | Saidpur 20 MW GTPP | 0 | 0 | 0 | 0 | 0 | 0 | 0 | 0 | 0 | 0 | 0 | 0 | 0 | 0 | 0 | 0 | 0 | 0 |  | 0 | 0 | 0 | 0 | 0 | 0 | 0
176 | Rangpur 113 MW PP (Confidence) | 34 | 34 | 34 | 34 |  |  |  | 22 | 33 | 34 | 34 | 28 | 34 | 34 | 34 | 34 | 34 | 45 |  | 48 | 56 | 56 | 56 | 56 | 57 | 34 | 811084
177 | Sympa Solar Power 8MW | [5 empty] | 0 | 2 | 3 | 5 | 5 | 6 | 7 | 7 | 7 | 6 | 4 | 2 | 1 | [8 empty] | 57597
178 | Energypac Power Venture Thakurgaon Ltd. | [10 empty] | 17 | 35 | 37 | 37 | 37 | 37 | 37 | 37 |  | 115 | 115 | 115 | 115 | 75 | 36 | 0 | 776064
| Intraco Solar 30 MW | [5 empty] | 1 | 5 | 13 | 16 | 22 | 30 | 33 | 32 | 27 | 19 | 12 | 6 | 1 | [8 empty] | 219408
| Adani Power Jharkhanda Ltd | 404 | 404 | 403 | 403 | 402 | 404 | 403 | 401 | 412 | 402 | 401 | 400 | 399 | 394 | 405 | 402 | 404 | 401 |  | 409 | 391 | 391 | 392 | 382 | 401 | 398 | 9660000
178 | Teesta Solar Limited | [5 empty] | 14 | 48 | 72 | 128 | 125 | 178 | 181 | 150 | 152 | 120 | 74 | 33 | 8 | [8 empty] | 1311340