## Forecast
[5 empty] | Power Grid Company of Bangladesh Ltd. | [10 empty] | QF-LDC-07
|  |  | Report on forecasted generation & Demand of national grid on | [6 empty] | 2019-04-28 | Sunday
|  | Date (day): | 2019-04-28 |  | Sunday
| Probable Maximum |  | Generation : |  | (a) At Day Peak Hour : | 13745 | MW |  |  | (b) At Evening Peak Hour : |  | 14065 | MW
Sl. | [6 empty] | Present | Actual Generation |  | Forecasted Available Gen. on |  | Ev. Peak Gen.Shortage |  | Plants under |  | Probable
No. | Name of the Power Station |  | Fuel | Producer | Installed Capacity |  | Capacity | On | 2019-04-27 | 2019-04-28 | during | for Fuel | for plant. S/D | Shut down (date)/ |  | Start up
[8 empty] | Day Peak | Ev. Peak | Day Peak | Ev. Peak | Limitation | M/C Problem | Remarks |  | Date
[5 empty] | Unit No. X Capacity | MW | MW | MW | MW | MW | MW | MW | MW
1 | Ghorasal ST: Unit-1,2 |  | Gas | PDB | 2*55 | 110 | 85 | 36 | 73 | 36 | 36 |  | 49 | Unit-1 under maint.
| Ghorasal GT: Unit-3 |  | Gas | PDB | 1*210 | 210 | 170 | 94 | 94 | 0 | 0 |  |  | On test.
| Ghorasal GT: Unit-4 |  | Gas | PDB | 1*210 | 210 | 180 | 0 | 100 | 200 | 200 |  |  | On test.
| Ghorasal ST: Unit-5 |  | Gas | PDB | 1*210 | 210 | 190 | 190 | 170 | 170 | 170
2 | Ghorasal ST: Unit-7 |  | Gas | PDB | 1*243+1*122 | 365 | 365 | 320 | 300 | 300 | 300
3 | Ghorashal 78MW (MAX) |  | Gas | QRPP | 2*40 | 78 | 78 | 30 | 20 | 0 | 0 | 78 |  | Gas shortage
4 | Ghorashal (Regent) |  | Gas | IPP | 34*3.35 | 108 | 108 | 97 | 12 | 0 | 0 | 108 |  | Gas shortage
5 | Haripur GT: Unit-1, 2 |  | Gas | SBU, PDB | 2*32 | 64 | 40 | 0 | 0 | 0 | 0 | 40 |  | Gas shortage
6 | Haripur 412 MW CCPP |  | Gas | EGCB | 1*273+1*139 | 412 | 412 | 377 | 330 | 412 | 412
7 | Haripur NEPC 110MW |  | HFO | IPP | 8*15 | 110 | 110 | 0 | 110 | 110 | 110
8 | Haripur Power CCPP 360MW |  | Gas | IPP | 1*235+1*125 | 360 | 360 | 340 | 330 | 360 | 360
9 | Meghnaghat CCPP 450MW |  | Gas | IPP | 2*150+1*150 | 450 | 450 | 430 | 430 | 450 | 450
10 | Meghnaghat (IEL) |  | HFO | QRPP | 12*8.9 | 100 | 100 | 6 | 100 | 100 | 100
11 | Meghnaghat CCPP(Summit) |  | Gas | IPP | 2*110+1*110 | 305 | 305 | 270 | 270 | 335 | 335
12 | Madanganj 102MW |  | HFO | QRPP | 6*17 | 102 | 100 | 0 | 80 | 100 | 100
13 | Madanganj-55 MW |  | HFO | (IPP) | 3*17.08+1*11.3 | 55 | 55 | 0 | 55 | 55 | 55
14 | Keraniganj (Powerpac) 100MW |  | HFO | QRPP | 8*13.45 | 100 | 100 | 0 | 88 | 100 | 100
15 | Narshingdi (Doreen) |  | Gas | SIPP, REB | 8*2.90 | 22 | 22 | 16 | 16 | 22 | 22
16 | Siddhirgonj ST 210MW |  | Gas | PDB | 1*210 | 210 | 115 | 0 | 0 | 0 | 0 | 115 |  | Gas shortage
17 | Siddhirgonj GT Unit-1& 2 |  | Gas | EGCB | 2*105 | 210 | 210 | 92 | 0 | 0 | 0 | 210 |  | Gas shortage
18 | Siddhirganj (Desh) |  | HSD | QRPP | 96*1.2 | 100 | 100 | 0 | 0 | 0 | 0 |  |  | Contract expired
19 | Siddhirganj (Dutch Bangla) |  | HFO | QRPP | 12*8.9 | 100 | 100 | 0 | 90 | 100 | 100
20 | Siddhirganj CCPP-335 MW |  | Gas | EGCB | 1*217 | 217 | 217 | 214 | 0 | 0 | 0 | 217 |  | Gas shortage
0 | Pagla (DPA ) |  | HSD | QRPP | 100*0.5 | 0 | 0 | 0 | 0 | 0 | 0 |  |  | Contract expired
21 | Gagnagar (Orion) |  | HFO | IPP | 12*8.924 | 102 | 102 | 32 | 102 | 102 | 102
22 | Katpotti 51 MW |  | HFO | IPP | 7*7.9 | 51 | 51 | 6 | 11 | 50 | 50
23 | Banco Energy 54MW |  | HFO | IPP | 3*18 | 54 | 54 | 54 | 54 | 54 | 54
24 | Kodda 149MW |  | HFO | BPDB-RPCL | 9*17.06 | 149 | 149 | 82 | 149 | 149 | 149
25 | Northern 55 MW |  | HFO | IPP | 3*19.3 | 55 | 55 | 55 | 56 | 55 | 55
26 | Southern 55MW |  | HFO | IPP | 3*19.3 | 55 | 55 | 55 | 55 | 55 | 55
27 | Bosila 108MW |  | HFO | IPP | 12*8.775+1*3.5 | 108 | 108 | 59 | 60 | 60 | 60 |  | 48 | Engine problem
28 | Summit Power,(Madhabdi+Ashulia) |  | Gas | SIPP,REB | 3*3.67+4*8.73 | 80 | 80 | 48 | 50 | 57 | 57 |  | 23 | Engine problem
29 | Summit Maona |  | Gas | SIPP,REB | 4*8.73 | 33 | 33 | 25 | 25 | 33 | 33
30 | Summit Rupganj |  | Gas | SIPP,REB | 4*8.73 | 33 | 33 | 25 | 33 | 33 | 33
31 | Gazipur (RPCL) |  | HFO | IPP | 6*8.9 | 52 | 52 | 42 | 50 | 51 | 51
32 | Tongi GT |  | Gas | PDB | 1* 105 | 105 | 105 | 0 | 0 | 0 | 0 | 105 |  | Gas shortage
33 | Summit Gazipur -2 |  | HFO | IPP | 18*17.076 | 300 | 300 | 0 | 299 | 300 | 300
34 | APR Energy , Keranigonj |  | HSD | IPP | 256*1.4 | 300 | 300 | 0 | 0 | 300 | 300
35 | Bramhangoan 100 MW (Aggreko) |  | HSD | IPP | 100 | 100 | 100 | 0 | 20 | 100 | 100
36 | Aggreko Aurahati 100MW |  | HSD | IPP | 0.85*23+0.95*91 | 100 | 100 | 0 | 21 | 100 | 100
37 | Summit Gazipur-1 150MW |  | HFO | IPP | 149 | 149 | 149 | 50 | 149 | 149 | 149
| Gazipur 100 MW |  | HFO | RPCL | 100 MW | 0 | 0 | 89 | 91 | 100 | 100
| Dhaka area Total |  |  |  |  | 6034 | 5798 | 3134 | 3893 | 4598 | 4598 | 873 | 120
38 | Chattogram ST-1 (Raozan) |  | Gas | PDB | 1*210 | 210 | 180 | 100 | 100 | 100 | 100 | 80 |  | Gas shortage
| Chittgong ST-2 (Raozan) |  | Gas | PDB | 1*210 | 210 | 180 | 0 | 0 | 0 | 0 | 180 |  | Gas shortage
39 | Raozan 25 MW (RPCL) |  | HFO | IPP | 3*8.9 | 25 | 25 | 16 | 25 | 25 | 25
40 | Teknaf Solartech 20MW |  | Solar | Teknaf Solartech Energy Ltd. | 20 | 20 | 20 | 17 | 0 | 20 | 0
41 | Patenga 50MW |  | HFO | IPP | 8*6.98 | 50 | 50 | 40 | 40 | 46 | 46
42 | Kaptai Hydro: Unit-1,2,3,4, 5 |  | Hydro | PDB | 2*40+3*50 | 230 | 230 | 110 | 70 | 100 | 100 |  | 130 | Low water lavel
43 | Sikalbaha ST 60MW |  | Gas | PDB | 1*60 | 60 | 40 | 0 | 0 | 0 | 0 |  | 40 | Under S/D
44 | Sikalbaha 225MW |  | Gas/HSD | PDB | 1*150+1*175 | 225 | 225 | 226 | 230 | 225 | 225
45 | Sikalbaha Peaking GT |  | Gas/HSD | PDB | 1*150 | 150 | 150 | 142 | 145 | 150 | 150
46 | Sikalbaha (Energis) |  | HFO | RPP | 4*12.5+2*11.9+1*3+1*1.5 | 51 | 51 | 0 | 0 | 0 | 0 |  | 51 | Under S/D
47 | Hathazari peaking |  | HFO | PDB | 11*8.9 | 98 | 98 | 74 | 80 | 80 | 80
48 | Dohazari Peaking |  | HFO | PDB | 6*17 | 102 | 102 | 0 | 85 | 85 | 85
49 | Juldah (Acorn) |  | HFO | QRPP | 8*13.45 | 100 | 100 | 80 | 55 | 55 | 55 |  | 45 | Engine problem
50 | Juldah 100 MW Unit-3 |  | HFO | IPP | 0 | 100 | 100 | 92 | 100 | 100 | 100
51 | Barabkunda (Regent) |  | Gas | SIPP, PDB | 8*2.90 | 22 | 22 | 0 | 10 | 13 | 20
* | Malancha, Ctg. EPZ (United) |  | Gas |  | 5*8.73+3*9.34 |  | 0 | 2 | 22 | 10 | 20
52 | Chattogram ECPV 108 MW |  | HFO | IPP | 16*7 | 108 | 108 | 0 | 104 | 104 | 104
| Chattogram area Total |  |  |  |  | 1761 | 1681 | 899 | 1066 | 1113 | 1110 | 260 | 266
53 | Ashuganj ST: Unit- 3 |  | Gas | APSCL | 1*150 | 150 | 135 | 0 | 0 | 0 | 0 | 135 |  | Gas shortage
| Ashuganj ST: Unit- 4 |  | Gas | APSCL | 1*150 | 150 | 129 | 0 | 0 | 0 | 0 | 129 |  | Gas shortage
| Ashuganj ST: Unit- 5 |  | Gas | APSCL | 1*150 | 150 | 134 | 0 | 0 | 0 | 0 | 134 |  | Gas shortage
54 | Ashuganj CCPP 225 MW |  | Gas | APSCL | 1*142+1*75 | 221 | 221 | 200 | 221 | 221 | 221
55 | Ashuganj CCPP(North) |  | Gas | APSCL | 1*360 | 360 | 360 | 330 | 360 | 360 | 360
56 | Ashuganj CCPP(South) |  | Gas | APSCL | 1*360 | 360 | 360 | 330 | 320 | 360 | 360
57 | Ashuganj Engines TSK |  | Gas | APSCL | 14*3.968 | 53 | 45 | 23 | 27 | 27 | 27 | 18 |  | Gas Shortage
58 | Ashuganj (Precision) 55MW |  | Gas | RPP | 15*4 | 55 | 55 | 52 | 52 | 53 | 53
59 | Ashuganj (United) 53MW |  | Gas | QRPP | 14*4 | 53 | 53 | 5 | 5 | 5 | 5 | 48 |  | Gas Shortage
60 | Ashuganj 195MW Modular |  | Gas | IPP | 20*9.73+1*16 | 195 | 195 | 148 | 147 | 100 | 100 | 95 |  | Gas shortage
61 | Ashuganj (Midland) 51MW |  | Gas | IPP | 6*9.34 | 51 | 51 | 35 | 25 | 45 | 45 |  | 6 | Engine problem
62 | Midland 150MW |  | HFO | IPP | 23*7.015 | 150 | 150 | 150 | 150 | 150 | 150
63 | B.Baria (Aggreko) 85MW |  | Gas | QRPP | 86*1.10 | 85 | 85 | 0 | 0 | 0 | 0 |  |  | Contract expired
64 | Daudkandi Peaking 52MW |  | HFO | PDB | 6*8.92 | 52 | 52 | 0 | 50 | 0 | 50
65 | Chandpur CCPP |  | Gas | PDB | 1*106+1*57 | 163 | 163 | 0 | 0 | 100 | 100
66 | Chandpur Desh 200MW |  | HFO | IPP | 0 | 200 | 200 | 17 | 17 | 17 | 17 | 183 |  | Fuel shortage
67 | Feni (Doreen) 22MW |  | Gas | SIPP, PDB | 8*2.90 | 22 | 22 | 21 | 0 | 22 | 22
68 | Feni, Mohipal (Doreen) |  | Gas | SIPP, REB | 4*2.90 | 11 | 11 | 11 | 11 | 11 | 11
** | Tripura |  |  | Imported power | 0 | 160 | 160 | 136 | 172 | 142 | 178
69 | Jangalia (Summit) 33MW |  | Gas | SIPP, PDB | 4*8.73 | 33 | 33 | 0 | 0 | 33 | 33
70 | Lakdhanvi 52 MW |  | HFO | IPP | 6*8.92 | 52 | 52 | 43 | 52 | 52 | 52
71 | Summit Cumilla 25MW |  | Gas | SIPP, PDB | 3*3.67+2*6.97 | 25 | 25 | 18 | 21 | 21 | 21
72 | Daudkandi bangla trak |  | HSD | IPP | 154*1.4 | 200 | 200 | 0 | 30 | 200 | 200
| Cumilla Area Total |  |  |  |  | 2951 | 2891 | 1519 | 1660 | 1919 | 2005 | 742 | 6
73 | Mymensingh RPCL 210MW |  | Gas | IPP | 4*35+1*70 | 210 | 202 | 174 | 138 | 140 | 140
74 | Tangail (Doreen) 22MW |  | Gas | SIPP, PDB | 8*2.90 | 22 | 22 | 17 | 17 | 20 | 20
75 | Jamalpur 95MW |  | HFO | IPP | 12*8.924 | 95 | 95 | 35 | 92 | 95 | 95
76 | Sarishabari (Solar) |  | Solar | IPP | 1*3 | 3 | 3 | 2.2 | 0 | 2 | 0
77 | United Mymensingh PPL |  | HFO | IPP | 200 | 200 | 200 | 0 | 150 | 200 | 200
78 | United Jamalpur PPL |  | HFO | IPP | 115 MW | 115 | 115 | 100 | 111 | 115 | 115
| Mymensingh Area Total |  |  |  |  | 645 | 637 | 328.2 | 508 | 572 | 570 | 0 | 0
79 | Fenchugonj CCPP-1 |  | Gas | PDB | 2*32+1*33 | 97 | 70 | 56 | 55 | 60 | 60
80 | Fenchugonj CCPP-2 |  | Gas | PDB | !F71 | 104 | 90 | 58 | 58 | 60 | 60
81 | Kushiara 163 MW CCPP GT |  | Gas | IPP | 1*109+1*54 | 163 | 163 | 163 | 100 | 163 | 163
82 | Shajibazar 330 MW |  | Gas | PDB | 3*110 | 330 | 330 | 218 | 217 | 217 | 217 |  |  | FGMO, GT-2 under maint.
83 | Fenchugonj (Barakatullah) 51MW |  | Gas | RPP | 19*2.90 | 51 | 51 | 50 | 50 | 50 | 50
84 | Fenchuganj (EPL) 44MW |  | Gas | RPP | 12*3.3+5*2 | 44 | 44 | 47 | 50 | 50 | 50
85 | Hobiganj 11MW |  | Gas | SIPP, REB | 4*2.90 | 11 | 11 | 11 | 11 | 11 | 11
86 | Shahjibazar GT: Unit- 8, 9 |  | Gas | PDB | 2*35 | 70 | 66 | 61 | 63 | 66 | 66 |  |  | FGMO
87 | Shahjibazar 86MW |  | Gas | RPP | 32*2.90 | 86 | 86 | 79 | 84 | 86 | 86
88 | Shahjibazar (EPL) 50MW |  | Gas | RPP | 27*2.0 | 50 | 50 | 43 | 46 | 46 | 46
89 | Sylhet GT 150 MW |  | Gas | PDB | 1*142 | 142 | 142 | 0 | 0 | 50 | 50
90 | Sylhet GT 20 MW |  | Gas | PDB | 1*20 | 20 | 20 | 18 | 19 | 20 | 20
91 | Sylhet (EPL) 50MW |  | Gas | RPP | 27*2 | 50 | 50 | 39 | 41 | 41 | 41 |  | 9 | Engine problem
92 | Shahjahanulla 25 MW |  | Gas | SIPP, REB | 3*9.34 | 25 | 25 | 16 | 24 | 25 | 25
93 | Summit Bibiana- 2 |  | Gas | IPP | 1*222+1*119 | 341 | 341 | 290 | 275 | 341 | 341 |  |  | FGMO
| Bibiyana-3 285 MW |  | Gas | PDB | 285 MW | 0 | 0 | 54 | 260 | 285 | 285 |  |  | On test
94 | Sylhet (Desh) 10MW |  | Gas | RPP | 6*1.95 | 10 | 10 | 10 | 10 | 10 | 10
| Sylhet Area Total |  |  |  |  | 1594 | 1549 | 1213 | 1363 | 1581 | 1581 | 0 | 9
95 | Bheramara GT-1,2,3 |  | HSD | PDB | 3*20 | 60 | 46 | 0 | 0 | 0 | 40
** | Bheramara (HVDC ) |  | 0 | Imported power | 2*500 | 1000 | 1000 | 851 | 939 | 861 | 960
| Khulna (KPCL-1 & 3) |  | HFO | IPP | 19*6.5 | 0 | 0 | 0 | 0 | 0 | 0 |  |  | Contract expired
96 | Khulna (KPCL-2) |  | HFO | QRPP | 7*17 | 115 | 115 | 103 | 115 | 115 | 115
97 | Faridpur Peaking |  | HFO | PDB | 8*6.89 | 54 | 54 | 0 | 25 | 40 | 40
98 | Khulna CCPP 225MW |  | HSD | NWPGCL | 1*150+1*75 | 230 | 230 | 0 | 0 | 0 | 0 |  |  | Reserve
99 | Gopalganj Peaking |  | HFO | PDB | 16*6.98 | 109 | 109 | 0 | 62 | 50 | 80
100 | Bheramara 360 MW |  | Gas | NWPGCL | 1*278+1*132 | 410 | 410 | 0 | 0 | 0 | 0 |  | 410 | Under maint.
101 | Noapara (KZA) 40MW |  | HFO | QRPP | 5*8.5 | 40 | 40 | 40 | 32 | 40 | 40
0 | Khulna (Aggreeco) 55MW |  | HSD | QRPP | 71*0.85 | 0 | 0 | 0 | 0 | 0 | 0 |  |  | Contract Expired
102 | Bangla Trak Noapara |  | HSD | IPP | 70*1.4 | 100 | 100 | 0 | 94 | 100 | 100
103 | Labon Chora 105 MW |  | HFO | IPP | 6*18.445 | 105 | 105 | 105 | 105 | 105 | 105
| Madhumati Power Plant |  | HFO | IPP | 100 MW | 0 | 0 | 90 | 90 | 108 | 108 |  |  | On Test
| Khulna Area Total |  |  |  |  | 2223 | 2209 | 1189 | 1462 | 1419 | 1588 | 0 | 410
104 | Summit Barisal 110 MW |  | HFO | IPP | 7*17.076 | 110 | 110 | 0 | 110 | 110 | 110
105 | Barisal GT: Unit-1, 2 |  | HSD | PDB | 2*20 | 40 | 30 | 0 | 0 | 0 | 26
106 | Bhola (Venture) 33MW |  | Gas | RPP | 1*34.50 | 33 | 33 | 13 | 35 | 33 | 33
107 | Bhola CCPP 194MW |  | Gas | PDB | 2*63+1*68 | 194 | 194 | 153 | 177 | 178 | 178
108 | Bhola Aggreko 95MW |  | Gas | QRPP | 96*1.10 | 95 | 95 | 91 | 97 | 95 | 95
| Barisal Area Total |  |  |  |  | 472 | 462 | 257 | 419 | 416 | 442 | 0 | 0
109 | Baghabari GT 71MW |  | Gas | PDB | 1*71 | 71 | 71 | 0 | 0 | 50 | 50 | 21 |  | Gas shortage
| Baghabari GT 100MW |  | Gas | PDB | 1*100 | 100 | 100 | 60 | 75 | 50 | 50 | 50 |  | Gas shortage
110 | Baghabari Peaking 50MW |  | HFO | PDB | 6*8.9 | 52 | 52 | 50 | 50 | 50 | 50
111 | Bera Peaking |  | HFO | PDB | 9*8.29 | 71 | 71 | 0 | 46 | 46 | 46
112 | Amnura 50MW |  | HFO | QRPP | 7*7.79 | 50 | 50 | 6 | 40 | 40 | 40 |  | 10 | Engine problem
113 | Katakhali (Northern) |  | HFO | QRPP | 6*8.9 | 50 | 50 | 43 | 50 | 50 | 50
114 | Katakhali Peaking |  | HFO | PDB | 6*8.7 | 50 | 50 | 0 | 48 | 48 | 48
115 | Sirajgonj Unit-1 225MW |  | Gas/HSD | NWPGCL | 1*150+1*75 | 210 | 210 | 205 | 180 | 200 | 200 |  |  | FGMO
116 | Sirajgonj Unit-2 225MW |  | Gas/HSD | NWPGCL | 1*150+1*75 | 220 | 220 | 202 | 178 | 200 | 200 |  |  | FGMO
117 | Sirajgonj Unit-3 225MW |  | Gas/HSD | NWPGCL | 1*141 | 220 | 220 | 0 | 191 | 200 | 200 |  |  | FGMO
118 | Sirajgonj Unit-4 414 MW(Gas) |  | Gas | SNWPGCL | 1*282 | 282 | 282 | 270 | 289 | 370 | 414
119 | Santahar Peaking |  | HFO | PDB | 6*8.7 | 50 | 50 | 0 | 25 | 35 | 35
120 | Bogra (GBB) |  | Gas | RPP | 6*4 | 22 | 22 | 22 | 22 | 22 | 22
121 | Bogra (EPL) |  | Gas | RPP | 5*3.3+5*2 | 20 | 10 | 16 | 17 | 17 | 17
122 | Ullapara (Summit) |  | Gas | SIPP, REB | 4*2.90 | 11 | 11 | 11 | 11 | 11 | 11
123 | Rajlanka 52 MW |  | HFO | IPP | 52 | 52 | 52 | 42 | 43 | 43 | 43 |  | 9 | Engine problem
124 | Chapainawabganj-100 MW |  | HFO | PDB | 104 | 104 | 104 | 0 | 96 | 100 | 100
125 | Paramount Baghabari |  | HSD | IPP | 200 MW | 200 | 200 | 0 | 0 | 200 | 200
126 | Confidence CPBL-2 |  | HFO | IPP | 113 MW | 113 | 113 | 108 | 108 | 108 | 108
| Rajshahi Area Total |  |  |  |  | 1948 | 1938 | 1035 | 1469 | 1840 | 1884 | 71 | 19
127 | Barapukuria Unit-1 |  | Coal | PDB | 1*125 | 125 | 85 | 0 | 0 | 0 | 0 |  | 85 | Under overhauling
| Barapukuria Unit-2 |  | Coal | PDB | 1*125 | 125 | 85 | 0 | 0 | 68 | 68 |  | 85 | Under maintenance
128 | Barapukuria Unit-3 |  | Coal | PDB | 1*275 | 274 | 274 | 184 | 184 | 184 | 184 | 90
129 | Rangpur GT |  | HSD | PDB | 1*20 | 20 | 20 | 0 | 15 | 17 | 17
130 | Saidpur GT |  | HSD | PDB | 1*20 | 20 | 20 | 0 | 13 | 18 | 18
| Rangpur Area Total |  |  |  |  | 564 | 484 | 184 | 212 | 287 | 287 | 90 | 170
| Total |  |  |  |  | 18192 | 17649 | 9758.2 | 12052 | 13745 | 14065 | 2036 | 1000
| Usable load at Substation end after deducting Auxiliary use & Transmission loss | [6 empty] | 9163.0891 | 11317 | 12906.7512 | 13207.2357
A. |  | 2019-04-27 | (Yesterday) |  |  |  |  | Saturday
1 | Highest Generation : |  |  | 12052 | MW at | 19:30 | hrs | 11 Evening Peak Hour : | [5 empty] | 19:30 | hrs.
2 | Minimum Generation : |  |  | 8240.9 | MW at | 8:00 | hrs | 12 Max. Demand (Generation end) at evening peak hour : | [5 empty] | 12052 | MW
3 | Day peak Generation : |  |  | 9758.2 | MW at | 12:00 | hrs | 13 Max. Demand (Substation end) at evening peak hour : | [5 empty] | 11317 | MW
4 | Evening peak Generation : |  |  | 12052 | MW at | 19:30 | hrs | 14 Load Shed (Substation end) at evening peak hour : | [5 empty] | 0 | MW
5 | Total Energy Generation : |  | 243.3582 | MKWHr | By Solar | 0.14155 | MKWHr | 15. Area wise Demand (S/S end), Supply (S/S end) & | [5 empty] | 16 Hourly Load Shed during
| By Gas: | 146.5563 | MKWHr |  | By Oil: | 66.9813 | MKWHr | Load Shed (S/S end) at Evening peak hour in MW : | [5 empty] | Evening Peak hours :
| By Coal: | 4.498 | MKWHr |  | By Hydro: | 1.69 | MKWHr | Area | Demand | Supply |  | Loadshed |  | Time |  | Loadshed
6 | Generation Shortfall : |  | For Fuel Limitation = |  |  | 2036 | MW | Dhaka | 4395 | 4395 |  | 0
|  |  | For Plants S/D or M/C prob = |  |  | 1000 | MW | Chittagong | 1188 | 1188 |  | 0 |  | 18:00 |  | 0
|  |  | Total = |  |  | 3036 | MW | Khulna | 1231 | 1231 |  | 0 |  | 18:30 |  | 0
7 | Total Gas Supplied : |  |  | 1324.27 | MMCFD |  |  | Rajshahi | 1233 | 1233 |  | 0 |  | 19:00 |  | 0
8 | Fuel Cost : | i) Gas : | Taka | 100546475.716 | ii) Oil : | Taka | 471037764.17 | Comilla | 923 | 923 |  | 0 |  | 19:30 |  | 0
|  | iii) Coal : | Taka | 17362280 | Total | Taka | 588946519.886 | Mymensingh | 904 | 904 |  | 0 |  | 20:00 |  | 0
9 | Power flow through E-W Interconnectors : |  |  |  | i) Energy | 2.2055 | MKWHr. | Sylhet | 451 | 451 |  | 0 |  | 21:00 |  | 0
| ii) During Peak Demand : |  |  | -190 | MW (E to W) at | 19:30 | hrs | Barisal | 299 | 299 |  | 0 |  | 22:00 |  | 0
| iii) Maximum : |  |  | -390 | MW at | 3:00 | hrs | Rangpur | 693 | 693 |  | 0 |  | 23:00 |  | 0
10 | Maximum Temperature in Dhaka was |  |  |  | 35.5° C |  |  | Total | 11317 | 11317 |  | 0
B. |  | 2019-04-28 | (Today) |  |  |  | Sunday |  |  | Probable max. temperature in Dhaka |  |  | 38.6° C
Forecast
1 | Maximum Demand* Evening (Generation end) |  |  |  | 12000 | MW |  | 6 Total Load Shed forecast (Substation end) : |  |  |  |  | 0 | MW
2 | Maximum Generation (Generation end) |  |  |  | 14065 | MW |  | 7 Area wise Load Shed forecast (Substation end) :
3 | Maximum Demand* Day (Generation end) |  |  |  | 10100 | MW
4 | Reserve(Generation end) |  |  |  | 2065 | MW |  | Dhaka | Chittagong | Khulna | Rajshahi | Comilla | Mymensingh | Sylhet | Barisal | Rangpur
5 | Total Energy Generation |  |  |  | 242.3082 | MKWHr |  | MW | MW | MW | MW | MW | MW | MW | MW | MW
6 | Actual Minimum Generation up to 8:00 hrs. |  |  |  | 8761.3 | MW at | 8:00 | 0 | 0 | 0 | 0 | 0 | 0 | 0 | 0 | 0
* Import Through HVDC C/B Interconnector : |  |  |  |  | i) Energy | 19.7942 | MKWHr. | ii) HVDC Flow at Peak Time |  | 939 | MW at | 19:30 | hrs.
* Import Through Comilla C/B Interconnector : |  |  |  |  | i) Energy | 3.697 | MKWHr. | iii) Maximum HVDC Flow : |  | 943 | MW at | 21:00 | hrs.
*Cost for HVDC, Tripura & Solar energy is not usually included in the total fuel cost.
Water Level of Kaptai Lake at 06:00 hr (ft): |  |  |  |  | (a) Yesterday : | 77.92 |  | (b) Today: | 77.44 |  | (c) Rule Curve: |  | 82.6
.

## YesterdayGen
2019-04-27
Plant Name | Ghorasal ST: Unit-1,2 | Ghorasal GT: Unit-3 | Ghorasal GT: Unit-4 | Ghorasal ST: Unit-5 | Ghorasal ST: Unit-7 | Ghorashal (Regent) | Ghorashal 78MW (MAX) | Haripur 412 MW CCPP | Haripur Power CCPP 360MW | Haripur NEPC 110MW | Haripur GT: Unit-1, 2 | Meghnaghat CCPP 450MW | Meghnaghat CCPP(Summit) | Meghnaghat (IEL) | Madanganj 102MW | Madanganj-55 MW | Siddhirganj CCPP-335 MW | Siddhirgonj ST 210MW | Siddhirgonj GT Unit-1& 2 | Siddhirganj (Desh) | Siddhirganj (Dutch Bangla) | Gagnagar (Orion) | Kodda 149MW | Keraniganj (Powerpac) 100MW | Bosila 108MW | Pagla (DPA ) | Katpotti 51 MW | Banco Energy 54MW | Northern 55 MW | Southern 55MW | Narshingdi (Doreen) | Summit Ashulia | Summit Madhabdi | Summit Maona | Summit Rupganj | Gazipur (RPCL) | Tongi GT | Kaptai Unit-1, 2 & 3 | Kaptai Unit-4 & 5 | Chattogram ST-1 (Raozan) | Chittgong ST-2 (Raozan) | Raozan 25 MW (RPCL) | Sikalbaha 225MW (Gas) | Sikalbaha 225MW (Oil) | Sikalbaha GT 150MW (Gas) | Sikalbaha GT 150MW (Oil) | Sikalbaha ST 60MW | Sikalbaha (Energis) | Hathazari peaking | Dohazari Peaking | Juldah (Acorn) | Chattogram ECPV 108 MW | Patenga 50MW | Barabkunda (Regent) | Malancha, Ctg. EPZ (United) | Ashuganj ST: Unit- 3 | Ashuganj ST: Unit- 4 | Ashuganj ST: Unit- 5 | Ashuganj CCPP(North) | Ashuganj CCPP(South) | Ashuganj CCPP 225 MW | Ashuganj 195MW Modular | Chandpur CCPP | Ashuganj Engines TSK | Ashuganj (Precision) 55MW | Ashuganj (United) 53MW | Ashuganj (Midland) 51MW | B.Baria (Aggreko) 85MW | Daudkandi Peaking 52MW | Lakdhanvi 52 MW | Feni (Doreen) 22MW | Feni, Mohipal (Doreen) | Jangalia (Summit) 33MW | Summit Cumilla 25MW | Tripura | Mymensingh RPCL 210MW | Jamalpur 95MW | Tangail (Doreen) 22MW | Sarishabari (Solar) | Fenchugonj CCPP-1 | Fenchugonj CCPP-2 | Fenchugonj (Barakatullah) 51MW | Fenchuganj (EPL) 44MW | Kushiara 163 MW CCPP GT | Shajibazar 330 MW | Shahjibazar GT: Unit- 8, 9 | Shahjibazar 86MW | Shahjibazar (EPL) 50MW | Sylhet GT 150 MW | Sylhet GT 20 MW | Sylhet (EPL) 50MW | Sylhet (Desh) 10MW | Summit Bibiana- 2 | Shahjahanulla 25 MW | Hobiganj 11MW | Daudkandi bangla trak | Summit Gazipur -2 | APR Energy , Keranigonj | Bramhangoan 100 MW (Aggreko) | United Mymensingh PPL | Aggreko Aurahati 100MW | Summit Gazipur-1 150MW | Teknaf Solartech 20MW | Juldah 100 MW Unit-3 | Chandpur Desh 200MW | Midland 150MW | Bibiyana-3 285 MW | United Jamalpur PPL | Gazipur 100 MW | EasternBlank | Bheramara (HVDC ) | Bheramara GT-1,2,3 | Bheramara 360 MW | Khulna (KPCL-1 & 3) | Khulna (KPCL-2) | Khulna CCPP 225MW | Khulna 60MW | Khulna (Aggreeco) 55MW | Faridpur Peaking | Gopalganj Peaking | Noapara (KZA) 40MW | Bhola CCPP 194MW | Bhola (Venture) 33MW | Summit Barisal 110 MW | Barisal GT: Unit-1, 2 | Baghabari GT 100MW | Baghabari GT 71MW | Baghabari Peaking 50MW | Bera Peaking | Chapainawabganj-100 MW | Amnura 50MW | Katakhali (Northern) | Katakhali Peaking | Rajlanka 52 MW | Santahar Peaking | Bogra (GBB) | Bogra (EPL) | Ullapara (Summit) | Barapukuria Unit-1 | Barapukuria Unit-2 | Barapukuria Unit-3 | Rangpur GT | Saidpur GT | Sirajgonj Unit-1 225MW (Gas) | Sirajgonj Unit-1 225MW (Oil) | Sirajgonj Unit-2 225MW (Gas) | Sirajgonj Unit-2 225MW (Oil) | Bhola Aggreko 95MW | Bangla Trak Noapara | Sirajgonj Unit-3 225 MW(Gas) | Sirajgonj Unit-3 225 MW(Oil) | Sirajgonj Unit-4 414 MW(Gas) | Labon Chora 105 MW | Paramount Baghabari | Confidence CPBL-2 | Madhumati Power Plant | WesternBlank | Eastern Grid Total | Western Grid Total | Total (MW) | Gas (Public) | HVDC | Gas (Private) | Oil (Private) | Coal | Hydro | Oil (Public) | Tripura | Solar | Shortage | Water Level
1:00 | 36 | 134 | 0 | 110 | 300 | 0 | 0 | 327 | 356 | 13 | 0 | 430 | 260 | 92 | 30 | 55 | 0 | 0 | 94 | 0 | 7 | 101 | 149 | 33 | 61 | 0 | 6 | 54 | 56 | 55 | 16 | 25 | 24 | 25 | 33 | 51 | 0 | 40 | 30 | 100 | 0 | 25 | 204 | 0 | 130 | 0 | 0 | 0 | 8 | 71 | 80 | 98 | 40 | 0 | 42 | 0 | 0 | 0 | 300 | 280 | 180 | 138 | 50 | 23 | 48 | 5 | 35 | 0 | 0 | 43 | 22 | 11 | 25 | 21 | 174 | 155 | 60 | 20 | 0 | 58 | 60 | 53 | 50 | 130 | 216 | 60 | 82 | 45 | 0 | 18 | 38 | 10 | 260 | 24 | 11 | 0 | 45 | 0 | 0 | 194 | 0 | 149 | 0 | 100 | 17 | 142 | 297 | 101 | 91 |  | 698 | 0 | 0 | 0 | 115 | 0 | 0 | 0 | 39 | 35 | 24 | 178 | 16 | 110 | 0 | 0 | 0 | 50 | 27 | 96 | 6 | 50 | 45 | 43 | 34 | 22 | 16 | 11 | 0 | 0 | 184 | 0 | 0 | 177 | 0 | 179 | 0 | 95 | 0 | 122 | 0 | 283 | 105 | 0 | 108 | 90 |  | 7642 | 2958 | 10600 | 4056 | 698 | 2154 | 2710 | 184 | 70 | 554 | 174 | 0 | 0 | 78
2:00 | 36 | 124 | 0 | 110 | 300 | 0 | 0 | 327 | 353 | 0 | 0 | 430 | 245 | 97 | 0 | 15 | 0 | 0 | 89 | 0 | 0 | 101 | 149 | 20 | 61 | 0 | 6 | 54 | 56 | 55 | 16 | 25 | 24 | 25 | 33 | 51 | 0 | 40 | 30 | 100 | 0 | 25 | 203 | 0 | 130 | 0 | 0 | 0 | 0 | 51 | 50 | 98 | 40 | 0 | 42 | 0 | 0 | 0 | 300 | 280 | 180 | 138 | 50 | 23 | 51 | 5 | 35 | 0 | 0 | 43 | 22 | 11 | 25 | 21 | 170 | 155 | 60 | 20 | 0 | 58 | 60 | 53 | 50 | 130 | 216 | 61 | 83 | 45 | 0 | 18 | 38 | 10 | 260 | 24 | 11 | 0 | 0 | 0 | 0 | 197 | 0 | 149 | 0 | 100 | 17 | 143 | 300 | 111 | 91 |  | 698 | 0 | 0 | 0 | 115 | 0 | 0 | 0 | 39 | 0 | 24 | 178 | 16 | 64 | 0 | 0 | 0 | 50 | 27 | 57 | 6 | 50 | 0 | 43 | 34 | 22 | 16 | 11 | 0 | 0 | 184 | 0 | 0 | 183 | 0 | 178 | 0 | 97 | 0 | 122 | 0 | 280 | 105 | 0 | 108 | 90 |  | 7425 | 2797 | 10222 | 4049 | 698 | 2154 | 2490 | 184 | 70 | 407 | 170 | 0 | 0 | 77.98
3:00 | 36 | 113 | 0 | 110 | 300 | 0 | 0 | 327 | 357 | 0 | 0 | 380 | 255 | 100 | 0 | 15 | 0 | 0 | 94 | 0 | 0 | 101 | 149 | 20 | 64 | 0 | 6 | 54 | 56 | 55 | 16 | 25 | 24 | 25 | 33 | 51 | 0 | 40 | 30 | 100 | 0 | 25 | 203 | 0 | 130 | 0 | 0 | 0 | 0 | 36 | 50 | 98 | 40 | 0 | 42 | 0 | 0 | 0 | 300 | 280 | 180 | 140 | 50 | 23 | 52 | 5 | 35 | 0 | 0 | 43 | 22 | 11 | 25 | 21 | 164 | 155 | 60 | 20 | 0 | 58 | 60 | 53 | 50 | 130 | 216 | 61 | 83 | 45 | 0 | 18 | 38 | 10 | 255 | 24 | 11 | 0 | 0 | 0 | 0 | 194 | 0 | 149 | 0 | 100 | 17 | 143 | 300 | 111 | 91 |  | 698 | 0 | 0 | 0 | 115 | 0 | 0 | 0 | 18 | 0 | 24 | 178 | 16 | 64 | 0 | 0 | 0 | 50 | 17 | 57 | 6 | 24 | 0 | 43 | 34 | 22 | 16 | 11 | 0 | 0 | 184 | 0 | 0 | 182 | 0 | 178 | 0 | 97 | 0 | 124 | 0 | 75 | 105 | 0 | 108 | 90 |  | 7363 | 2536 | 9899 | 4044 | 698 | 1901 | 2477 | 184 | 70 | 361 | 164 | 0 | 0 | 77.96
4:00 | 36 | 80 | 0 | 110 | 300 | 0 | 0 | 327 | 330 | 0 | 0 | 350 | 260 | 0 | 0 | 0 | 0 | 0 | 97 | 0 | 0 | 24 | 149 | 0 | 64 | 0 | 6 | 54 | 56 | 55 | 16 | 25 | 22 | 25 | 33 | 51 | 0 | 40 | 30 | 100 | 0 | 26 | 203 | 0 | 130 | 0 | 0 | 0 | 0 | 17 | 50 | 98 | 40 | 0 | 42 | 0 | 0 | 0 | 300 | 280 | 180 | 140 | 50 | 23 | 52 | 5 | 35 | 0 | 0 | 43 | 22 | 11 | 25 | 21 | 162 | 154 | 60 | 20 | 0 | 58 | 60 | 53 | 50 | 130 | 214 | 60 | 83 | 45 | 0 | 19 | 38 | 10 | 260 | 25 | 11 | 0 | 0 | 0 | 0 | 160 | 0 | 100 | 0 | 100 | 17 | 143 | 280 | 111 | 91 |  | 698 | 0 | 0 | 0 | 115 | 0 | 0 | 0 | 18 | 0 | 24 | 178 | 16 | 32 | 0 | 0 | 0 | 50 | 0 | 57 | 6 | 24 | 0 | 43 | 34 | 22 | 16 | 11 | 0 | 0 | 184 | 0 | 0 | 183 | 0 | 178 | 0 | 97 | 0 | 122 | 0 | 200 | 105 | 0 | 108 | 90 |  | 6947 | 2611 | 9558 | 3989 | 698 | 1974 | 2156 | 184 | 70 | 325 | 162 | 0 | 0 | 77.94
5:00 | 36 | 63 | 0 | 110 | 250 | 0 | 0 | 327 | 310 | 0 | 0 | 350 | 275 | 0 | 0 | 0 | 0 | 0 | 98 | 0 | 0 | 7 | 149 | 0 | 64 | 0 | 6 | 54 | 56 | 17 | 16 | 25 | 22 | 25 | 33 | 51 | 0 | 40 | 30 | 100 | 0 | 26 | 203 | 0 | 130 | 0 | 0 | 0 | 0 | 17 | 55 | 98 | 40 | 0 | 42 | 0 | 0 | 0 | 300 | 280 | 182 | 115 | 50 | 23 | 52 | 5 | 35 | 0 | 0 | 43 | 22 | 11 | 25 | 21 | 154 | 155 | 60 | 20 | 0 | 58 | 60 | 53 | 50 | 130 | 213 | 60 | 83 | 45 | 0 | 19 | 38 | 10 | 265 | 25 | 11 | 0 | 0 | 0 | 0 | 100 | 0 | 34 | 0 | 100 | 17 | 143 | 200 | 111 | 91 |  | 698 | 0 | 0 | 0 | 99 | 0 | 0 | 0 | 0 | 0 | 8 | 178 | 15 | 16 | 0 | 0 | 0 | 50 | 0 | 57 | 6 | 8 | 0 | 43 | 34 | 22 | 16 | 11 | 0 | 0 | 184 | 0 | 0 | 184 | 0 | 179 | 0 | 97 | 0 | 124 | 0 | 280 | 105 | 0 | 108 | 90 |  | 6594 | 2612 | 9206 | 3849 | 698 | 2013 | 1931 | 184 | 70 | 307 | 154 | 0 | 0 | 77.93
6:00 | 36 | 53 | 0 | 110 | 250 | 0 | 0 | 326 | 279 | 0 | 0 | 320 | 250 | 0 | 0 | 0 | 0 | 0 | 90 | 0 | 0 | 0 | 100 | 0 | 63 | 0 | 6 | 54 | 56 | 17 | 16 | 25 | 22 | 25 | 33 | 51 | 0 | 40 | 30 | 100 | 0 | 26 | 203 | 0 | 130 | 0 | 0 | 0 | 0 | 17 | 78 | 93 | 40 | 0 | 42 | 0 | 0 | 0 | 270 | 280 | 180 | 110 | 50 | 23 | 52 | 5 | 35 | 0 | 0 | 34 | 22 | 11 | 0 | 0 | 136 | 161 | 60 | 20 | 0 | 58 | 60 | 53 | 50 | 100 | 216 | 51 | 83 | 45 | 0 | 19 | 38 | 10 | 250 | 25 | 11 | 0 | 0 | 0 | 0 | 7 | 0 | 14 | 1 | 100 | 17 | 50 | 150 | 111 | 91 |  | 698 | 0 | 0 | 0 | 53 | 0 | 0 | 0 | 0 | 0 | 0 | 178 | 13 | 0 | 0 | 0 | 0 | 50 | 0 | 57 | 6 | 0 | 0 | 8 | 0 | 22 | 16 | 11 | 0 | 0 | 184 | 0 | 0 | 181 | 0 | 177 | 0 | 97 | 0 | 122 | 0 | 280 | 70 | 0 | 108 | 108 |  | 6040 | 2439 | 8479 | 3695 | 698 | 1900 | 1571 | 184 | 70 | 224 | 136 | 1 | 0 | 77.92
7:00 | 36 | 54 | 0 | 110 | 250 | 0 | 0 | 327 | 280 | 0 | 0 | 320 | 275 | 0 | 0 | 0 | 0 | 0 | 98 | 0 | 0 | 0 | 80 | 0 | 62 | 0 | 6 | 35 | 18 | 17 | 16 | 25 | 22 | 25 | 33 | 51 | 0 | 40 | 30 | 100 | 0 | 25 | 203 | 0 | 130 | 0 | 0 | 0 | 0 | 12 | 88 | 98 | 40 | 0 | 39 | 0 | 0 | 0 | 270 | 280 | 181 | 110 | 50 | 23 | 53 | 5 | 35 | 0 | 0 | 8 | 22 | 11 | 0 | 18 | 132 | 206 | 8 | 16 | 0.2 | 58 | 60 | 53 | 50 | 100 | 216 | 62 | 83 | 45 | 0 | 19 | 38 | 10 | 270 | 25 | 11 | 0 | 0 | 0 | 0 | 0 | 0 | 0 | 4.3 | 100 | 17 | 10 | 100 | 110 | 91 |  | 698 | 0 | 0 | 0 | 16 | 0 | 0 | 0 | 0 | 0 | 0 | 178 | 12 | 0 | 0 | 0 | 0 | 50 | 0 | 57 | 6 | 0 | 0 | 8 | 0 | 22 | 16 | 11 | 0 | 0 | 184 | 0 | 0 | 184 | 0 | 179 | 0 | 96 | 0 | 124 | 0 | 283 | 35 | 0 | 108 | 90 |  | 5905.5 | 2357 | 8262.5 | 3733 | 698 | 1920 | 1322 | 184 | 70 | 199 | 132 | 4.5 | 0 | 77.91
8:00 | 36 | 54 | 0 | 110 | 250 | 0 | 0 | 329 | 279 | 0 | 0 | 320 | 290 | 0 | 0 | 0 | 0 | 0 | 65 | 0 | 0 | 0 | 16 | 0 | 61 | 0 | 6 | 35 | 18 | 17 | 16 | 25 | 22 | 25 | 33 | 48 | 0 | 40 | 30 | 100 | 0 | 25 | 216 | 0 | 135 | 0 | 0 | 0 | 0 | 0 | 90 | 98 | 42 | 0 | 13 | 0 | 0 | 0 | 270 | 280 | 201 | 110 | 50 | 23 | 53 | 5 | 35 | 0 | 0 | 8 | 22 | 11 | 0 | 18 | 118 | 209 | 8 | 20 | 0.3 | 60 | 60 | 50 | 50 | 130 | 217 | 62 | 83 | 45 | 0 | 18 | 38 | 10 | 255 | 24 | 0 | 0 | 0 | 0 | 0 | 0 | 0 | 0 | 9.6 | 100 | 17 | 10 | 50 | 110 | 91 |  | 850 | 0 | 0 | 0 | 16 | 0 | 0 | 0 | 0 | 0 | 0 | 178 | 12 | 0 | 0 | 0 | 0 | 50 | 0 | 57 | 6 | 0 | 0 | 8 | 0 | 22 | 17 | 11 | 0 | 0 | 184 | 0 | 0 | 184 | 0 | 187 | 0 | 94 | 0 | 117 | 0 | 240 | 35 | 0 | 108 | 90 |  | 5774.9 | 2466 | 8240.9 | 3688 | 850 | 1861 | 1337 | 184 | 70 | 123 | 118 | 9.9 | 0 | 0
9:00 | 36 | 74 | 0 | 110 | 320 | 75 | 0 | 367 | 320 | 0 | 0 | 380 | 295 | 0 | 0 | 0 | 0 | 0 | 96 | 0 | 0 | 7 | 16 | 0 | 60 | 0 | 6 | 35 | 36 | 17 | 16 | 25 | 23 | 25 | 33 | 50 | 0 | 38 | 30 | 100 | 0 | 16 | 218 | 0 | 141 | 0 | 0 | 0 | 0 | 0 | 90 | 92 | 40 | 0 | 2 | 0 | 0 | 0 | 300 | 300 | 203 | 143 | 0 | 23 | 53 | 5 | 35 | 0 | 0 | 16 | 0 | 11 | 0 | 15 | 122 | 192 | 8 | 17 | 0.2 | 60 | 60 | 50 | 50 | 130 | 220 | 62 | 80 | 44 | 0 | 18 | 36 | 10 | 290 | 24 | 0 | 0 | 0 | 0 | 0 | 0 | 0 | 0 | 13.8 | 100 | 17 | 36 | 15 | 110 | 91 |  | 851 | 0 | 0 | 0 | 17 | 0 | 0 | 0 | 0 | 0 | 0 | 166 | 10 | 0 | 0 | 60 | 0 | 50 | 0 | 48 | 6 | 0 | 0 | 20 | 0 | 22 | 17 | 11 | 0 | 0 | 184 | 0 | 0 | 202 | 0 | 205 | 0 | 94 | 0 | 117 | 0 | 282 | 90 | 0 | 108 | 90 |  | 6149 | 2650 | 8799 | 3865 | 851 | 2128 | 1453 | 184 | 68 | 114 | 122 | 14 | 0 | 0
10:00 | 36 | 94 | 0 | 170 | 320 | 91 | 0 | 349 | 320 | 0 | 0 | 380 | 280 | 0 | 0 | 0 | 20 | 0 | 96 | 0 | 0 | 16 | 16 | 0 | 60 | 0 | 6 | 35 | 36 | 30 | 16 | 25 | 23 | 25 | 33 | 50 | 0 | 80 | 30 | 100 | 0 | 16 | 227 | 0 | 145 | 0 | 0 | 0 | 0 | 0 | 68 | 92 | 40 | 0 | 2 | 0 | 0 | 0 | 300 | 300 | 191 | 147 | 0 | 23 | 53 | 5 | 35 | 0 | 0 | 33 | 0 | 11 | 0 | 16 | 126 | 190 | 8 | 17 | 0.7 | 59 | 60 | 50 | 50 | 130 | 214 | 63 | 77 | 44 | 0 | 18 | 36 | 10 | 255 | 24 | 11 | 0 | 0 | 0 | 0 | 0 | 0 | 12 | 17.6 | 92 | 17 | 102 | 54 | 70 | 91 |  | 851 | 0 | 0 | 0 | 32 | 0 | 0 | 0 | 0 | 0 | 16 | 166 | 13 | 0 | 0 | 60 | 0 | 50 | 0 | 0 | 6 | 0 | 0 | 43 | 0 | 22 | 17 | 11 | 0 | 0 | 184 | 0 | 0 | 207 | 0 | 202 | 0 | 94 | 0 | 117 | 0 | 288 | 105 | 0 | 108 | 90 |  | 6339.3 | 2682 | 9021.3 | 3993 | 851 | 2119 | 1554 | 184 | 110 | 66 | 126 | 18.3 | 0 | 0
11:00 | 36 | 94 | 0 | 190 | 320 | 104 | 25 | 363 | 320 | 0 | 0 | 380 | 290 | 0 | 0 | 0 | 110 | 0 | 93 | 0 | 0 | 16 | 48 | 0 | 59 | 0 | 6 | 54 | 54 | 55 | 16 | 25 | 23 | 25 | 33 | 50 | 0 | 80 | 30 | 100 | 0 | 16 | 227 | 0 | 142 | 0 | 0 | 0 | 40 | 0 | 80 | 98 | 40 | 0 | 2 | 0 | 0 | 0 | 300 | 300 | 200 | 148 | 0 | 23 | 52 | 5 | 35 | 0 | 0 | 34 | 19 | 11 | 0 | 18 | 128 | 175 | 8 | 17 | 2.1 | 56 | 60 | 50 | 50 | 130 | 217 | 61 | 77 | 43 | 0 | 18 | 38 | 10 | 280 | 24 | 11 | 0 | 0 | 0 | 0 | 0 | 0 | 18 | 11.1 | 92 | 17 | 150 | 54 | 75 | 92 |  | 851 | 0 | 0 | 0 | 51 | 0 | 0 | 0 | 0 | 0 | 16 | 153 | 12 | 0 | 0 | 60 | 0 | 50 | 0 | 0 | 6 | 28 | 0 | 42 | 0 | 22 | 14 | 11 | 0 | 0 | 184 | 0 | 0 | 202 | 0 | 199 | 0 | 93 | 0 | 104 | 0 | 280 | 105 | 0 | 108 | 90 |  | 6753.2 | 2681 | 9434.2 | 4090 | 851 | 2170 | 1750 | 184 | 110 | 138 | 128 | 13.2 | 0 | 0
12:00 | 36 | 94 | 0 | 190 | 320 | 97 | 30 | 377 | 340 | 0 | 0 | 430 | 270 | 6 | 0 | 0 | 214 | 0 | 92 | 0 | 0 | 32 | 82 | 0 | 59 | 0 | 6 | 54 | 55 | 55 | 16 | 25 | 23 | 25 | 25 | 42 | 0 | 80 | 30 | 100 | 0 | 16 | 226 | 0 | 142 | 0 | 0 | 0 | 74 | 0 | 80 | 0 | 40 | 0 | 2 | 0 | 0 | 0 | 330 | 330 | 200 | 148 | 0 | 23 | 52 | 5 | 35 | 0 | 0 | 43 | 21 | 11 | 0 | 18 | 136 | 174 | 35 | 17 | 2.2 | 56 | 58 | 50 | 47 | 163 | 218 | 61 | 79 | 43 | 0 | 18 | 39 | 10 | 290 | 16 | 11 | 0 | 0 | 0 | 0 | 0 | 0 | 50 | 17 | 92 | 17 | 150 | 54 | 100 | 89 |  | 851 | 0 | 0 | 0 | 103 | 0 | 0 | 0 | 0 | 0 | 40 | 153 | 13 | 0 | 0 | 60 | 0 | 50 | 0 | 0 | 6 | 43 | 0 | 42 | 0 | 22 | 16 | 11 | 0 | 0 | 184 | 0 | 0 | 205 | 0 | 202 | 0 | 91 | 0 | 0 | 0 | 270 | 105 | 0 | 108 | 90 |  | 7093.2 | 2665 | 9758.2 | 4152 | 851 | 2272 | 1828 | 184 | 110 | 206 | 136 | 19.2 | 0 | 0
13:00 | 36 | 94 | 0 | 190 | 320 | 98 | 30 | 356 | 340 | 0 | 0 | 430 | 260 | 25 | 0 | 0 | 215 | 0 | 92 | 0 | 0 | 64 | 149 | 0 | 58 | 0 | 6 | 54 | 56 | 55 | 16 | 25 | 23 | 25 | 25 | 42 | 0 | 35 | 30 | 100 | 0 | 16 | 228 | 0 | 143 | 0 | 0 | 0 | 79 | 0 | 66 | 0 | 37 | 0 | 2 | 0 | 0 | 0 | 330 | 330 | 189 | 148 | 0 | 23 | 52 | 5 | 35 | 0 | 0 | 43 | 20 | 11 | 0 | 20 | 136 | 153 | 50 | 17 | 2.3 | 58 | 58 | 50 | 47 | 163 | 222 | 61 | 78 | 43 | 0 | 18 | 39 | 10 | 290 | 16 | 11 | 0 | 0 | 0 | 0 | 24 | 0 | 107 | 17.7 | 92 | 17 | 150 | 54 | 110 | 90 |  | 846 | 0 | 0 | 0 | 115 | 0 | 0 | 0 | 0 | 0 | 40 | 178 | 14 | 0 | 0 | 60 | 0 | 50 | 0 | 0 | 6 | 43 | 0 | 42 | 0 | 22 | 17 | 11 | 0 | 0 | 184 | 0 | 0 | 200 | 0 | 200 | 0 | 95 | 0 | 0 | 0 | 275 | 90 | 0 | 108 | 90 |  | 7210 | 2686 | 9896 | 4128 | 846 | 2283 | 1956 | 184 | 65 | 278 | 136 | 20 | 0 | 0
14:00 | 36 | 94 | 0 | 190 | 320 | 104 | 30 | 371 | 320 | 13 | 0 | 380 | 270 | 55 | 0 | 6 | 213 | 0 | 92 | 0 | 0 | 84 | 149 | 0 | 58 | 0 | 6 | 54 | 56 | 55 | 16 | 25 | 23 | 25 | 25 | 19 | 0 | 35 | 30 | 100 | 0 | 16 | 225 | 0 | 141 | 0 | 0 | 0 | 79 | 0 | 68 | 2 | 40 | 0 | 3 | 0 | 0 | 0 | 300 | 300 | 195 | 150 | 0 | 26 | 51 | 5 | 35 | 0 | 0 | 43 | 20 | 11 | 0 | 20 | 148 | 150 | 50 | 17 | 1.3 | 60 | 58 | 47 | 50 | 130 | 217 | 61 | 79 | 43 | 0 | 18 | 40 | 10 | 265 | 24 | 11 | 0 | 0 | 0 | 0 | 28 | 0 | 149 | 15.37 | 92 | 17 | 150 | 55 | 111 | 91 |  | 846 | 0 | 0 | 0 | 115 | 0 | 0 | 0 | 0 | 0 | 32 | 178 | 0 | 0 | 0 | 60 | 0 | 50 | 0 | 0 | 6 | 50 | 0 | 42 | 0 | 22 | 17 | 11 | 0 | 0 | 184 | 0 | 0 | 191 | 0 | 188 | 0 | 95 | 0 | 0 | 0 | 275 | 105 | 0 | 108 | 89 |  | 7171.67 | 2664 | 9835.67 | 4067 | 846 | 2151 | 2080 | 184 | 65 | 278 | 148 | 16.67 | 0 | 0
15:00 | 36 | 94 | 0 | 190 | 320 | 104 | 30 | 367 | 340 | 13 | 0 | 430 | 300 | 76 | 0 | 30 | 208 | 0 | 0 | 0 | 0 | 102 | 149 | 6 | 58 | 0 | 6 | 54 | 56 | 55 | 16 | 25 | 23 | 25 | 33 | 45 | 0 | 36 | 30 | 100 | 0 | 16 | 212 | 0 | 142 | 0 | 0 | 0 | 79 | 0 | 65 | 90 | 40 | 0 | 3 | 0 | 0 | 0 | 330 | 320 | 202 | 150 | 0 | 26 | 52 | 5 | 35 | 0 | 0 | 43 | 20 | 11 | 0 | 20 | 160 | 149 | 84 | 17 | 1.2 | 56 | 58 | 47 | 50 | 130 | 211 | 59 | 77 | 43 | 0 | 18 | 38 | 10 | 300 | 24 | 11 | 0 | 0 | 114 | 0 | 60 | 0 | 149 | 12 | 92 | 17 | 150 | 55 | 111 | 91 |  | 842 | 0 | 0 | 0 | 99 | 0 | 0 | 0 | 0 | 0 | 30 | 174 | 14 | 0 | 0 | 70 | 0 | 50 | 0 | 0 | 0 | 50 | 0 | 43 | 0 | 21 | 17 | 11 | 0 | 0 | 184 | 0 | 0 | 200 | 0 | 199 | 0 | 90 | 0 | 0 | 0 | 280 | 105 | 0 | 108 | 90 |  | 7612.2 | 2677 | 10289.2 | 4032 | 842 | 2266 | 2448 | 184 | 66 | 278 | 160 | 13.2 | 0 | 0
16:00 | 41 | 94 | 0 | 190 | 320 | 101 | 30 | 392 | 340 | 55 | 0 | 430 | 245 | 88 | 0 | 45 | 102 | 0 | 0 | 0 | 6 | 102 | 149 | 50 | 57 | 0 | 6 | 54 | 56 | 55 | 16 | 25 | 23 | 25 | 33 | 50 | 0 | 36 | 30 | 100 | 0 | 16 | 229 | 0 | 145 | 0 | 0 | 0 | 79 | 19 | 55 | 97 | 40 | 0 | 3 | 0 | 0 | 0 | 330 | 350 | 182 | 150 | 0 | 26 | 51 | 5 | 35 | 0 | 0 | 43 | 20 | 11 | 0 | 20 | 166 | 136 | 84 | 17 | 1 | 53 | 58 | 47 | 50 | 163 | 212 | 62 | 74 | 43 | 0 | 18 | 37 | 10 | 280 | 25 | 11 | 0 | 52 | 210 | 30 | 60 | 31 | 149 | 7 | 92 | 17 | 150 | 55 | 111 | 108 |  | 841 | 0 | 0 | 0 | 99 | 0 | 0 | 0 | 0 | 4 | 30 | 177 | 14 | 32 | 0 | 70 | 0 | 50 | 10 | 0 | 0 | 50 | 0 | 42 | 0 | 22 | 17 | 11 | 0 | 0 | 184 | 0 | 0 | 186 | 0 | 184 | 0 | 94 | 50 | 0 | 0 | 275 | 92 | 0 | 108 | 72 |  | 7871 | 2714 | 10585 | 3949 | 841 | 2271 | 2789 | 184 | 66 | 311 | 166 | 8 | 0 | 0
17:00 | 64 | 94 | 0 | 190 | 320 | 12 | 30 | 339 | 340 | 55 | 0 | 430 | 250 | 89 | 10 | 55 | 0 | 0 | 0 | 0 | 15 | 102 | 149 | 50 | 57 | 0 | 6 | 54 | 56 | 55 | 16 | 25 | 25 | 25 | 17 | 50 | 0 | 37 | 30 | 100 | 0 | 16 | 229 | 0 | 145 | 0 | 0 | 0 | 80 | 68 | 55 | 96 | 40 | 0 | 5 | 0 | 0 | 0 | 330 | 350 | 181 | 148 | 0 | 26 | 51 | 5 | 35 | 0 | 0 | 52 | 21 | 11 | 0 | 20 | 160 | 133 | 84 | 17 | 0 | 53 | 58 | 50 | 50 | 130 | 214 | 47 | 81 | 43 | 0 | 19 | 39 | 10 | 270 | 25 | 11 | 0 | 70 | 83 | 0 | 60 | 13 | 149 | 2 | 92 | 17 | 150 | 55 | 110 | 109 |  | 840 | 0 | 0 | 0 | 99 | 0 | 0 | 0 | 0 | 30 | 30 | 177 | 17 | 32 | 0 | 70 | 0 | 50 | 34 | 0 | 12 | 50 | 0 | 43 | 0 | 22 | 17 | 11 | 0 | 0 | 184 | 0 | 0 | 182 | 0 | 180 | 0 | 95 | 10 | 18 | 0 | 280 | 105 | 0 | 108 | 35 |  | 7515 | 2731 | 10246 | 3798 | 840 | 2160 | 2624 | 184 | 67 | 411 | 160 | 2 | 0 | 0
18:00 | 73 | 94 | 49 | 170 | 250 | 12 | 30 | 328 | 310 | 55 | 0 | 300 | 260 | 55 | 30 | 55 | 0 | 0 | 0 | 0 | 15 | 101 | 149 | 10 | 57 | 0 | 6 | 54 | 56 | 55 | 16 | 25 | 25 | 25 | 17 | 50 | 0 | 37 | 30 | 100 | 0 | 25 | 229 | 0 | 145 | 0 | 0 | 0 | 80 | 84 | 55 | 104 | 40 | 0 | 3 | 0 | 0 | 0 | 270 | 270 | 181 | 147 | 0 | 26 | 52 | 5 | 35 | 0 | 0 | 16 | 21 | 11 | 0 | 21 | 158 | 135 | 84 | 17 | 0 | 55 | 58 | 50 | 50 | 100 | 217 | 60 | 83 | 45 | 0 | 19 | 40 | 10 | 270 | 25 | 11 | 0 | 74 | 0 | 0 | 60 | 0 | 149 | 0.14 | 92 | 17 | 150 | 55 | 110 | 91 |  | 842 | 0 | 0 | 0 | 99 | 0 | 0 | 0 | 11 | 33 | 30 | 177 | 25 | 32 | 0 | 75 | 0 | 50 | 47 | 0 | 12 | 50 | 40 | 41 | 0 | 22 | 17 | 11 | 0 | 0 | 184 | 0 | 0 | 163 | 0 | 153 | 0 | 96 | 0 | 84 | 0 | 280 | 53 | 0 | 108 | 36 |  | 7004.14 | 2771 | 9775.14 | 3661 | 842 | 1982 | 2387 | 184 | 67 | 494 | 158 | 0.14 | 0 | 0
18:30 | 0 | 0 | 0 | 0 | 0 | 0 | 0 | 0 | 0 | 0 | 0 | 0 | 0 | 0 | 0 | 0 | 0 | 0 | 0 | 0 | 0 | 0 | 0 | 0 | 0 | 0 | 0 | 0 | 0 | 0 | 0 | 0 | 0 | 0 | 0 | 0 | 0 | 0 | 0 | 0 | 0 | 0 | 0 | 0 | 0 | 0 | 0 | 0 | 0 | 0 | 0 | 0 | 0 | 0 | 0 | 0 | 0 | 0 | 0 | 0 | 0 | 0 | 0 | 0 | 0 | 0 | 0 | 0 | 0 | 0 | 0 | 0 | 0 | 0 | 0 | 0 | 0 | 0 | 0 | 0 | 0 | 0 | 0 | 0 | 0 | 0 | 0 | 0 | 0 | 0 | 0 | 0 | 0 | 0 | 0 | 0 | 0 | 0 | 0 | 0 | 0 | 0 | 0 | 0 | 0 | 0 | 0 | 0 | 0 |  | 0 | 0 | 0 | 0 | 0 | 0 | 0 | 0 | 0 | 0 | 0 | 0 | 0 | 0 | 0 | 0 | 0 | 0 | 0 | 0 | 0 | 0 | 0 | 0 | 0 | 0 | 0 | 0 | 0 | 0 | 0 | 0 | 0 | 0 | 0 | 0 | 0 | 0 | 0 | 0 | 0 | 0 | 0 | 0 | 0 | 0 |  | 0 | 0 | 0 | 0 | 0 | 0 | 0 | 0 | 0 | 0 | 0 | 0 | 0 | 0
19:00 | 73 | 94 | 100 | 170 | 300 | 12 | 30 | 330 | 330 | 110 | 0 | 430 | 270 | 77 | 50 | 55 | 0 | 0 | 0 | 0 | 34 | 102 | 149 | 38 | 58 | 0 | 6 | 54 | 56 | 55 | 16 | 25 | 16 | 25 | 33 | 50 | 0 | 40 | 30 | 100 | 0 | 25 | 229 | 0 | 145 | 0 | 0 | 0 | 80 | 85 | 55 | 104 | 40 | 10 | 16 | 0 | 0 | 0 | 345 | 320 | 181 | 147 | 0 | 26 | 52 | 5 | 35 | 0 | 50 | 29 | 0 | 11 | 0 | 21 | 180 | 137 | 92 | 17 | 0 | 54 | 58 | 50 | 50 | 100 | 211 | 63 | 84 | 46 | 0 | 19 | 40 | 10 | 270 | 24 | 11 | 60 | 205 | 0 | 48 | 120 | 51 | 149 | 0 | 100 | 0 | 150 | 100 | 111 | 91 |  | 939 | 0 | 0 | 0 | 115 | 0 | 0 | 0 | 25 | 74 | 40 | 177 | 35 | 110 | 0 | 75 | 0 | 50 | 46 | 90 | 40 | 50 | 45 | 43 | 14 | 22 | 17 | 11 | 0 | 0 | 184 | 17 | 17 | 173 | 0 | 166 | 0 | 97 | 21 | 166 | 0 | 289 | 105 | 0 | 108 | 90 |  | 8030 | 3451 | 11481 | 4032 | 939 | 2167 | 3167 | 184 | 70 | 742 | 180 | 0 | 0 | 78.02
19:30 | 73 | 94 | 100 | 170 | 300 | 12 | 20 | 330 | 330 | 110 | 0 | 430 | 270 | 100 | 80 | 55 | 0 | 0 | 0 | 0 | 90 | 102 | 149 | 88 | 60 | 0 | 11 | 54 | 56 | 55 | 16 | 25 | 25 | 25 | 33 | 50 | 0 | 40 | 30 | 100 | 0 | 25 | 230 | 0 | 145 | 0 | 0 | 0 | 80 | 85 | 55 | 104 | 40 | 10 | 22 | 0 | 0 | 0 | 360 | 320 | 221 | 147 | 0 | 27 | 52 | 5 | 25 | 0 | 50 | 52 | 0 | 11 | 0 | 21 | 172 | 138 | 92 | 17 | 0 | 55 | 58 | 50 | 50 | 100 | 217 | 63 | 84 | 46 | 0 | 19 | 41 | 10 | 275 | 24 | 11 | 30 | 299 | 0 | 20 | 150 | 21 | 149 | 0 | 100 | 17 | 150 | 260 | 111 | 91 |  | 939 | 0 | 0 | 0 | 115 | 0 | 0 | 0 | 25 | 62 | 32 | 177 | 35 | 110 | 0 | 75 | 0 | 50 | 46 | 96 | 40 | 50 | 48 | 43 | 25 | 22 | 17 | 11 | 0 | 0 | 184 | 15 | 13 | 180 | 0 | 178 | 0 | 97 | 94 | 191 | 0 | 289 | 105 | 0 | 108 | 90 |  | 8490 | 3562 | 12052 | 4310 | 939 | 2159 | 3474 | 184 | 70 | 744 | 172 | 0 | 0 | 0
20:00 | 73 | 93 | 101 | 170 | 300 | 12 | 0 | 327 | 303 | 110 | 0 | 430 | 260 | 100 | 72 | 55 | 0 | 0 | 0 | 0 | 94 | 101 | 149 | 85 | 60 | 0 | 36 | 54 | 56 | 55 | 16 | 25 | 25 | 25 | 33 | 50 | 0 | 40 | 30 | 100 | 0 | 25 | 230 | 0 | 144 | 0 | 0 | 0 | 80 | 85 | 55 | 104 | 40 | 11 | 25 | 0 | 0 | 0 | 330 | 300 | 222 | 148 | 0 | 26 | 51 | 5 | 25 | 0 | 50 | 52 | 19 | 11 | 0 | 21 | 176 | 136 | 92 | 17 | 0 | 55 | 58 | 50 | 50 | 100 | 211 | 42 | 80 | 46 | 0 | 19 | 41 | 10 | 260 | 25 | 11 | 30 | 300 | 0 | 20 | 150 | 21 | 149 | 0 | 100 | 17 | 150 | 301 | 111 | 90 |  | 939 | 0 | 0 | 0 | 115 | 0 | 0 | 0 | 25 | 63 | 32 | 177 | 36 | 111 | 0 | 70 | 0 | 50 | 46 | 96 | 40 | 50 | 45 | 42 | 27 | 22 | 17 | 11 | 0 | 0 | 184 | 15 | 14 | 180 | 0 | 178 | 0 | 97 | 94 | 191 | 0 | 293 | 105 | 0 | 108 | 90 |  | 8417 | 3563 | 11980 | 4284 | 939 | 2101 | 3481 | 184 | 70 | 745 | 176 | 0 | 0 | 78.02
21:00 | 73 | 60 | 101 | 170 | 300 | 12 | 0 | 327 | 283 | 110 | 0 | 430 | 250 | 100 | 90 | 55 | 0 | 0 | 0 | 0 | 100 | 102 | 149 | 90 | 59 | 0 | 49 | 54 | 56 | 55 | 16 | 25 | 26 | 25 | 33 | 50 | 0 | 40 | 30 | 100 | 0 | 25 | 230 | 0 | 144 | 0 | 0 | 0 | 80 | 85 | 55 | 104 | 46 | 13 | 32 | 0 | 0 | 0 | 300 | 280 | 220 | 143 | 0 | 27 | 52 | 5 | 45 | 0 | 50 | 52 | 19 | 11 | 0 | 0 | 184 | 122 | 91 | 17 | 0 | 56 | 58 | 51 | 50 | 100 | 215 | 40 | 81 | 46 | 0 | 19 | 41 | 10 | 280 | 25 | 11 | 10 | 300 | 0 | 0 | 180 | 0 | 149 | 0 | 100 | 17 | 150 | 303 | 111 | 90 |  | 943 | 0 | 0 | 0 | 115 | 0 | 0 | 0 | 37 | 48 | 40 | 177 | 37 | 110 | 0 | 70 | 0 | 50 | 46 | 96 | 40 | 50 | 44 | 43 | 28 | 22 | 17 | 11 | 0 | 0 | 184 | 16 | 14 | 181 | 0 | 178 | 0 | 97 | 95 | 192 | 0 | 290 | 105 | 0 | 108 | 91 |  | 8345 | 3575 | 11920 | 4175 | 943 | 2124 | 3497 | 184 | 70 | 743 | 184 | 0 | 0 | 0
22:00 | 36 | 0 | 200 | 170 | 300 | 12 | 0 | 363 | 282 | 110 | 0 | 430 | 300 | 100 | 80 | 55 | 0 | 0 | 0 | 0 | 100 | 102 | 149 | 90 | 60 | 0 | 40 | 54 | 56 | 55 | 16 | 25 | 26 | 25 | 33 | 50 | 0 | 40 | 30 | 100 | 0 | 25 | 230 | 0 | 144 | 0 | 0 | 0 | 80 | 70 | 55 | 104 | 46 | 13 | 35 | 0 | 0 | 0 | 330 | 280 | 217 | 143 | 0 | 27 | 52 | 5 | 45 | 0 | 50 | 50 | 21 | 11 | 0 | 0 | 182 | 122 | 91 | 17 | 0 | 60 | 58 | 52 | 50 | 130 | 216 | 63 | 84 | 46 | 18 | 19 | 40 | 10 | 300 | 24 | 11 | 0 | 301 | 0 | 0 | 182 | 0 | 149 | 0 | 92 | 17 | 150 | 297 | 111 | 90 |  | 943 | 0 | 0 | 0 | 115 | 0 | 0 | 0 | 36 | 58 | 40 | 177 | 38 | 110 | 0 | 65 | 0 | 43 | 46 | 93 | 12 | 50 | 44 | 43 | 27 | 22 | 17 | 11 | 0 | 0 | 184 | 17 | 14 | 200 | 0 | 196 | 0 | 97 | 95 | 209 | 0 | 60 | 105 | 0 | 108 | 90 |  | 8504 | 3365 | 11869 | 4330 | 943 | 1950 | 3483 | 184 | 70 | 727 | 182 | 0 | 0 | 78.01
23:00 | 36 | 0 | 200 | 170 | 300 | 12 | 0 | 339 | 283 | 70 | 0 | 430 | 270 | 100 | 80 | 55 | 0 | 0 | 0 | 0 | 100 | 102 | 149 | 90 | 60 | 0 | 34 | 54 | 56 | 55 | 16 | 25 | 26 | 25 | 33 | 50 | 0 | 40 | 30 | 100 | 0 | 25 | 231 | 0 | 145 | 0 | 0 | 0 | 80 | 85 | 55 | 104 | 46 | 13 | 39 | 0 | 0 | 0 | 300 | 280 | 220 | 140 | 0 | 27 | 52 | 5 | 45 | 0 | 50 | 40 | 22 | 11 | 0 | 21 | 182 | 124 | 91 | 17 | 0 | 60 | 58 | 52 | 50 | 100 | 215 | 63 | 84 | 46 | 70 | 19 | 40 | 10 | 300 | 24 | 11 | 0 | 298 | 0 | 0 | 185 | 0 | 149 | 0 | 92 | 17 | 142 | 302 | 111 | 90 |  | 943 | 0 | 0 | 0 | 115 | 0 | 0 | 0 | 33 | 54 | 32 | 177 | 39 | 110 | 0 | 50 | 50 | 34 | 34 | 93 | 12 | 50 | 37 | 43 | 28 | 22 | 17 | 11 | 0 | 0 | 183 | 17 | 14 | 189 | 0 | 186 | 0 | 95 | 95 | 217 | 0 | 80 | 105 | 0 | 108 | 90 |  | 8428 | 3363 | 11791 | 4383 | 943 | 1941 | 3381 | 183 | 70 | 708 | 182 | 0 | 0 | 78.01
24:00 | 36 | 0 | 200 | 170 | 300 | 12 | 0 | 337 | 283 | 40 | 0 | 430 | 285 | 100 | 80 | 55 | 0 | 0 | 0 | 0 | 50 | 102 | 149 | 70 | 59 | 0 | 11 | 54 | 56 | 55 | 16 | 25 | 26 | 25 | 33 | 51 | 0 | 40 | 0 | 100 | 0 | 25 | 231 | 0 | 145 | 0 | 0 | 0 | 80 | 85 | 55 | 104 | 45 | 13 | 39 | 0 | 0 | 0 | 300 | 280 | 219 | 148 | 20 | 27 | 52 | 5 | 45 | 0 | 50 | 34 | 22 | 11 | 0 | 21 | 178 | 139 | 91 | 17 | 0 | 60 | 58 | 52 | 50 | 100 | 214 | 63 | 84 | 45 | 0 | 18 | 40 | 10 | 290 | 24 | 11 | 0 | 215 | 0 | 0 | 187 | 0 | 149 | 0 | 92 | 17 | 142 | 301 | 112 | 90 |  | 943 | 0 | 0 | 0 | 115 | 0 | 0 | 0 | 33 | 54 | 32 | 178 | 39 | 110 | 0 | 50 | 50 | 34 | 34 | 93 | 6 | 50 | 37 | 43 | 27 | 22 | 16 | 11 | 0 | 0 | 184 | 17 | 14 | 193 | 0 | 190 | 0 | 97 | 96 | 215 | 0 | 95 | 105 | 0 | 108 | 90 |  | 8155 | 3381 | 11536 | 4349 | 943 | 1954 | 3181 | 184 | 40 | 707 | 178 | 0 | 0 | 78.01
KWH | 788000 | 2064700 | 832000 | 3685500 | 7115390 | 764227 | 359072 | 8397820 | 7629000 | 710100 | 0 | 8715625 | 6566485 | 1330560 | 580224 | 628802 | 1029560 | 0 | 1440000 | 0 | 549120 | 1590480 | 2931360 | 783171 | 1441920 | 0 | 298176 | 1219680 | 1213264 | 1106000 | 370944 | 600000 | 546660 | 593900 | 766000 | 1168092 | 0 | 973980 | 716000 | 2400000 | 0 | 528932 | 5202788 | 0 | 3356457 | 0 | 0 | 0 | 1070222 | 884691 | 1509720 | 2138880 | 984480 | 67824 | 521760 | 0 | 0 | 0 | 7622000 | 7250000 | 4712000 | 3362182 | 456650 | 561744 | 1247040 | 120000 | 807014 | 0 | 274000 | 921840 | 445644 | 250920 | 143000 | 424900 | 3696960 | 3616760 | 1436160 | 415296 | 11550 | 1363000 | 1414880 | 1219200 | 1194000 | 3301461 | 4827000 | 1440000 | 1944960 | 1032840 | 98440 | 447000 | 916920 | 246420 | 6720000 | 574176 | 240912 | 72960 | 1886840 | 374271 | 93900 | 2277600 | 106285 | 2446560 | 130005 | 2297280 | 423840 | 2928945 | 3778100 | 2554800 | 2203200 |  | 19794182 | 0 | 0 | 0 | 2147520 | 0 | 0 | 0 | 284640 | 397312 | 559500 | 4288500 | 441302 | 1063100 | 0 | 1025000 | 78000 | 1164440 | 393333 | 1090104 | 264490 | 813167 | 300451 | 879360 | 323551 | 512400 | 379512 | 263898 | 0 | 0 | 4498000 | 89000 | 83000 | 4793055 | 0 | 4640245 | 0 | 2291002 | 600960 | 2662100 | 0 | 5739552 | 2255520 | 0 | 2604480 | 2134500 |  | 174503021 | 68855176 | 243358197 | 97090763 | 19794182 | 49465489 | 57695164 | 4498000 | 1689980 | 9286104 | 3696960 | 141555 | 0
Fuel Cost | 677680 | 1775642 | 715520 | 3169530 | 4553849.6 | 619023.87 | 337527.68 | 5122670.2 | 4653690 | 6824061 | 0 | 5839468.75 | 99744907.15 | 8355916.8 | 3875896.32 | 3841980.22 | 669214 | 0 | 1598400 | 0 | 3432000 | 10481263.2 | 28346251.2 | 4988799.27 | 8637100.8 | 0 | 1988833.92 | 8696318.4 | 7582900 | 6934620 | 278208 | 450000 | 0 | 0 | 0 | 11050150.32 | 0 | 0 | 0 | 2640000 | 0 | 5008986.04 | 3433840.08 | 0 | 3859925.55 | 0 | 0 | 0 | 11526290.94 | 8608043.43 | 9345166.8 | 13817164.8 | 6438499.2 | 57650.4 | 0 | 0 | 0 | 0 | 4725640 | 5002500 | 3298400 | 2319905.58 | 438384 | 376368.48 | 1072454.4 | 110400 | 661751.48 | 0 | 2970160 | 6840052.8 | 343145.88 | 188190 | 110110 | 318675 | 25287206.4 | 2712570 | 13198310.4 | 319777.92 | 0 | 1417520 | 1471475.2 | 1170432 | 1074600 | 2575139.58 | 3378900 | 1641600 | 2081107.2 | 1136124 | 112221.6 | 572160 | 852735.6 | 229170.6 | 4300800 | 430632 | 183093.12 | 1264396.8 | 13698458.4 | 6486116.43 | 1600995 | 16284840 | 1812159.25 | 0 | 0 | 0 | 3958665.6 | 27356346.3 | 3286947 | 0 | 0 |  | 100950328.2 | 0 | 0 | 0 | 17802940.8 | 0 | 0 | 0 | 3205046.4 | 4680335.36 | 4408860 | 2959065 | 436888.98 | 7866940 | 0 | 1076250 | 81900 | 13332838 | 4216529.76 | 9767331.84 | 2287838.5 | 7237186.3 | 3199803.15 | 8723251.2 | 3808195.27 | 563640 | 356741.28 | 199770.786 | 0 | 0 | 17362280 | 2868470 | 2221910 | 3259277.4 | 0 | 3248171.5 | 0 | 0 | 10414636.8 | 0 | 0 | 0 | 0 | 0 | 0 | 0 |  | 478647627.96 | 236536426.526 | 715184054.486 | 70154874.716 | 100950328.2 | 30391601 | 372286558.82 | 17362280 | 0 | 98751205.35 | 25287206.4 | 0 | 0
Yesterday Day Peak | 36 | 94 | 0 | 190 | 320 | 97 | 30 | 377 | 340 | 0 | 0 | 430 | 270 | 6 | 0 | 0 | 214 | 0 | 92 | 0 | 0 | 32 | 82 | 0 | 59 | 0 | 6 | 54 | 55 | 55 | 16 | 25 | 23 | 25 | 25 | 42 | 0 | 80 | 30 | 100 | 0 | 16 | 226 | 0 | 142 | 0 | 0 | 0 | 74 | 0 | 80 | 0 | 40 | 0 | 2 | 0 | 0 | 0 | 330 | 330 | 200 | 148 | 0 | 23 | 52 | 5 | 35 | 0 | 0 | 43 | 21 | 11 | 0 | 18 | 136 | 174 | 35 | 17 | 2.2 | 56 | 58 | 50 | 47 | 163 | 218 | 61 | 79 | 43 | 0 | 18 | 39 | 10 | 290 | 16 | 11 | 0 | 0 | 0 | 0 | 0 | 0 | 50 | 17 | 92 | 17 | 150 | 54 | 100 | 89 |  | 851 | 0 | 0 | 0 | 103 | 0 | 0 | 0 | 0 | 0 | 40 | 153 | 13 | 0 | 0 | 60 | 0 | 50 | 0 | 0 | 6 | 43 | 0 | 42 | 0 | 22 | 16 | 11 | 0 | 0 | 184 | 0 | 0 | 205 | 0 | 202 | 0 | 91 | 0 | 0 | 0 | 270 | 105 | 0 | 108 | 90 |  | 9758.2 | DayPeak
Yesterday Evening Peak | 73 | 94 | 100 | 170 | 300 | 12 | 20 | 330 | 330 | 110 | 0 | 430 | 270 | 100 | 80 | 55 | 0 | 0 | 0 | 0 | 90 | 102 | 149 | 88 | 60 | 0 | 11 | 54 | 56 | 55 | 16 | 25 | 25 | 25 | 33 | 50 | 0 | 40 | 30 | 100 | 0 | 25 | 230 | 0 | 145 | 0 | 0 | 0 | 80 | 85 | 55 | 104 | 40 | 10 | 22 | 0 | 0 | 0 | 360 | 320 | 221 | 147 | 0 | 27 | 52 | 5 | 25 | 0 | 50 | 52 | 0 | 11 | 0 | 21 | 172 | 138 | 92 | 17 | 0 | 55 | 58 | 50 | 50 | 100 | 217 | 63 | 84 | 46 | 0 | 19 | 41 | 10 | 275 | 24 | 11 | 30 | 299 | 0 | 20 | 150 | 21 | 149 | 0 | 100 | 17 | 150 | 260 | 111 | 91 |  | 939 | 0 | 0 | 0 | 115 | 0 | 0 | 0 | 25 | 62 | 32 | 177 | 35 | 110 | 0 | 75 | 0 | 50 | 46 | 96 | 40 | 50 | 48 | 43 | 25 | 22 | 17 | 11 | 0 | 0 | 184 | 15 | 13 | 180 | 0 | 178 | 0 | 97 | 94 | 191 | 0 | 289 | 105 | 0 | 108 | 90 |  | 12052 | EvPeak
Forecast for Evening | 36 | 0 | 200 | 170 | 300 | 0 | 0 | 412 | 360 | 110 | 0 | 450 | 335 | 100 | 100 | 55 | 0 | 0 | 0 | 0 | 100 | 102 | 149 | 100 | 60 | 0 | 50 | 54 | 55 | 55 | 22 | 25 | 32 | 33 | 33 | 51 | 0 | 70 | 30 | 100 | 0 | 25 | 225 | 0 | 150 | 0 | 0 | 0 | 80 | 85 | 55 | 104 | 46 | 20 | 20 | 0 | 0 | 0 | 360 | 360 | 221 | 100 | 100 | 27 | 53 | 5 | 45 | 0 | 50 | 52 | 22 | 11 | 33 | 21 | 178 | 140 | 95 | 20 | 0 | 60 | 60 | 50 | 50 | 163 | 217 | 66 | 86 | 46 | 50 | 20 | 41 | 10 | 341 | 25 | 11 | 200 | 300 | 300 | 100 | 200 | 100 | 149 | 0 | 100 | 17 | 150 | 285 | 115 | 100 |  | 960 | 40 | 0 | 0 | 115 | 0 | 0 | 0 | 40 | 80 | 40 | 178 | 33 | 110 | 26 | 50 | 50 | 50 | 46 | 100 | 40 | 50 | 48 | 43 | 35 | 22 | 17 | 11 | 0 | 68 | 184 | 17 | 18 | 200 | 0 | 200 | 0 | 95 | 100 | 200 | 0 | 414 | 105 | 200 | 108 | 108
Forecast for Day | 36 | 0 | 200 | 170 | 300 | 0 | 0 | 412 | 360 | 110 | 0 | 450 | 335 | 100 | 100 | 55 | 0 | 0 | 0 | 0 | 100 | 102 | 149 | 100 | 60 | 0 | 50 | 54 | 55 | 55 | 22 | 25 | 32 | 33 | 33 | 51 | 0 | 70 | 30 | 100 | 0 | 25 | 225 | 0 | 150 | 0 | 0 | 0 | 80 | 85 | 55 | 104 | 46 | 13 | 10 | 0 | 0 | 0 | 360 | 360 | 221 | 100 | 100 | 27 | 53 | 5 | 45 | 0 | 0 | 52 | 22 | 11 | 33 | 21 | 142 | 140 | 95 | 20 | 2 | 60 | 60 | 50 | 50 | 163 | 217 | 66 | 86 | 46 | 50 | 20 | 41 | 10 | 341 | 25 | 11 | 200 | 300 | 300 | 100 | 200 | 100 | 149 | 20 | 100 | 17 | 150 | 285 | 115 | 100 |  | 861 | 0 | 0 | 0 | 115 | 0 | 0 | 0 | 40 | 50 | 40 | 178 | 33 | 110 | 0 | 50 | 50 | 50 | 46 | 100 | 40 | 50 | 48 | 43 | 35 | 22 | 17 | 11 | 0 | 68 | 184 | 17 | 18 | 200 | 0 | 200 | 0 | 95 | 100 | 200 | 0 | 370 | 105 | 200 | 108 | 108
Generation at 08:00(Today) | 36 | 0 | 200 | 170 | 300 | 13 | 0 | 327 | 283 | 0 | 0 | 225 | 265 | 7 | 0 | 0 | 0 | 0 | 0 | 0 | 0 | 0 | 0 | 0 | 61 | 0 | 6 | 35 | 18 | 17 | 16 | 25 | 22 | 25 | 33 | 8 | 0 | 40 | 0 | 100 | 0 | 0 | 230 | 0 | 145 | 0 | 0 | 0 | 0 | 0 | 10 | 52 | 42 | 13 | 10 | 0 | 0 | 0 | 280 | 280 | 221 | 148 | 50 | 23 | 51 | 5 | 45 | 0 | 0 | 25 | 22 | 11 | 0 | 21 | 134 | 141 | 40 | 17 | 0.1 | 60 | 58 | 50 | 50 | 100 | 216 | 63 | 85 | 45 | 40 | 19 | 41 | 10 | 260 | 25 | 0 | 0 | 0 | 0 | 0 | 16 | 0 | 0 | 8.2 | 92 | 17 | 17 | 307 | 111 | 90 | 0 | 851 | 0 | 0 | 0 | 16 | 0 | 0 | 0 | 0 | 0 | 0 | 177 | 23 | 0 | 0 | 50 | 50 | 0 | 0 | 33 | 6 | 0 | 0 | 8 | 0 | 22 | 16 | 11 | 0 | 68 | 184 | 0 | 0 | 181 | 0 | 146 | 0 | 95 | 0 | 212 | 0 | 370 | 70 | 0 | 54 | 90 | 0
199
| Minimum Generation |  | 8240.9 | 8:00
| Highest Generation |  | 12052 | 19:30
| Day Peak Generation |  | 9758.2 | 12:00
| Evening Peak Generation |  | 12052 | 19:30
| HVDC Max Flow |  | 943 | 21:00
| HVDC EvPeak Flow |  | 939 | 19:30
| Load factor L.F |  | 84.13%

## P1
POWER GRID COMPANY OF BANGLADESH LTD.
|  |  | NATIONAL LOAD DESPATCH CENTER |  |  |  |  | QF-LDC-08
|  |  | DAILY REPORT |  |  |  |  | Page -1
[6 empty] | Reporting Date : | 2019-04-28
Till now the maximum generation is : - |  |  | 12067 MW | 21:00 | Hrs on | 2019-04-25
The Summary of Yesterday's |  | 2019-04-27 | Generation & Demand |  | Today's Actual Min Gen. & Probable Gen. & Demand
Day Peak Generation : |  | 9758.2 | MW Hour : | 12:00 | Min. Gen. at | 8:00 | 8761.3 | MW
Evening Peak Generation : |  | 12052 | MW Hour : | 19:30 | Available Max Generation : |  | 14065 | MW
E.P. Demand (at gen end) : |  | 12052 | MW Hour : | 19:30 | Max Demand (Evening) : |  | 12000 | MW
Maximum Generation : |  | 12052 | MW Hour : | 19:30 | Reserve(Generation end) |  | 2065 | MW
Total Gen. (MKWH) : |  | 243.3582 | System Load Factor : | 84.13% | Load Shed : |  | 0 | MW
EXPORT / IMPORT THROUGH EAST-WEST INTERCONNECTOR
Export from East grid to West grid :- Maximum |  |  | -390 | MW at | 3:00 | Energy |  | MKWHR.
Import from West grid to East grid :- Maximum |  |  | - | MW at | - | Energy | - | MKWHR.
| Water Level of Kaptai Lake at 6:00 A M on |  | 2019-04-28
Actual : | 77.44 | Ft.(MSL) , | Rule curve : | 82.6 | Ft.( MSL )
Gas Consumed : | Total = | 1324.27 | MMCFD. | Oil Consumed (PDB) :
[6 empty] | HSD : |  | Liter
[6 empty] | FO : |  | Liter
Cost of the Consumed Fuel (PDB+Pvt) : |  | Gas : | 100546475.716
|  | Coal : | 17362280 | Oil : | 471037764.17 | Total : | 588946519.886
Load Shedding & Other Information
Area | Yesterday |  |  |  | Today
|  |  | Estimated Demand (S/S end) |  | Estimated Shedding (S/S end) |  | Rates of Shedding
| MW |  | MW |  |  | MW | (On Estimated Demand)
Dhaka | 0 | 0:00 | 4193.6777 |  |  | 0 | 0%
Chittagong Area | 0 | 0:00 | 1427.8641 |  |  | 0 | 0%
Khulna Area | 0 | 0:00 | 1279.6364 |  |  | 0 | 0%
Rajshahi Area | 0 | 0:00 | 1156.3721 |  |  | 0 | 0%
Comilla Area | 0 | 0:00 | 1044.9346 |  |  | 0 | 0%
Mymensingh Area | 0 | 0:00 | 843.2297 |  |  | 0 | 0%
Sylhet Area | 0 | 0:00 | 469.1999 |  |  | 0 | 0%
Barisal Area | 0 | 0:00 | 217.0483 |  |  | 0 | 0%
Rangpur Area | 0 | 0:00 | 650.3516 |  |  | 0 | 0%
Total | 0 |  | 11282.3143 |  |  | 0
Information of the Generating Units under shut down.
| Planned Shut- Down |  |  | Forced Shut- Down
|  |  |  | 1) Barapukuria ST: Unit-1 | 7) Ghorashal Unit-1,3
|  |  |  | 2) Khulna ST 110 MW | 8) Haripur SBU-1,2
|  |  |  | 3) Sikalbaha ST 60 MW | 9) Sikalbaha 55 MW
|  |  |  | 4) Bheramara 410 MW. | 10) Ghorasal Max & Regent
|  |  |  | 5) Siddhirganj ST | 11) Barapukuria ST: Unit-1
|  |  |  | 6) Ashuganj #3,4,5 | 12) Raozan # 2
Additional Information of Machines, lines, Interruption / Forced Load shed etc.
|  | Description |  |  | Comments on Power Interruption
a) Bakulia 132 kV Bus-A was under shut down from 08:03 to 14:06 for C/M.
b) Bibiyana 230 kV dia-5 is under shut down since 10:25 for C/M.
c) Mymensing 132/33 kV T-2 transformer was under shut down from 06:59 to 09:49 for C/M.
d) After maintenance Chandpur-150 MW was synchronized at 08:51.
e) Kaliakoir 400/230 kV T-2 transformer was switched on at 12:02.
f) Baghabari-Sirajganj 230 kV Ckt-1 was under shut down from 10:15 to 12:24 for C/M.
g) Dohazari-Matarbari 132 kV Ckt was under shut down from 09:33 to 11:04 for C/M.
h) Shyanput(N)-Shyampur(O) 132 kV Ckt-1 & 2 tripped at 14:21 showing E/F relay at Shyampur(N) & |  |  |  |  | About 170 MW power interruption occurred under Shyampur(O) S/S
super v relay at Shyampur(O) and was switched on at 14:42. |  |  |  |  | area from 14:21 to 14:42.
i) Siddirganj peaking GT-1 was shut down at 14:58 due to gas shortage.
j) Siddirganj-335 MW CCPP GT was shut down at 16:10 due to gas shortage.
k) Sirajganj #3 CCPP GT & ST were synchronized at 16:11 & 17:28 respectively.
l) Ghorasal #4 was synchronized at 17:30.
m) Feni-Chowuhani 132 kV Ckt-1 & 2 tripped at 18:33 showing O/C relay and was switched on |  |  |  |  | About 260 MW power interruption occurred under Chowmuhani,Ramganj &
at 18:40 & 19:04 respectively. |  |  |  |  | Chandpur areas from 18:33 to 18:40.
n) Cumilla(N)-Chandpur 132 kV Ckt-2 tripped at 18:33 showing O/C relay and was switched on at18:40.
o) Cumilla(N) 132/33 kV T-3 & T-4 transformers tripped at 19:59 as CT & PT of 33 kV, Jangalia |  |  |  |  | About 100 MW power interruption occurred under Cumilla(N) S/S
power plant got burst and were switched on at 20:55 & 20:58 respectively. |  |  |  |  | area from 19:59 to 20:55.
p) Ghorasal #3 was shut down at 21:13 due to gas shortage.
q) Sylhet-150 MW GT was synchronized at 21:54.
r) Chandpur 163 MW CCPP GT was synchronized at 23:58.
s) Sirajganj #4 ST was synchronized at 00:09(28/4/19).
t) After maintenance Barapukuria #2 was synchronized at 01:45(28/4/19).
u) Daudkandi-52 MW tripped at 02:14(28/4/19) showing E/f relay.
v) Megnaghat-450 MW GT-2 is under shut down since 05:20(28/4/19) for filter replacement.
w) Pabna 132/33 kV T-3 transformer tripped at 04:35(28/4/19) showing differential,master AC |  |  |  |  | About 40 MW power interruption occurred under Pabna S/S
suply and was switched on at 05:43(28/4/19). |  |  |  |  | area from 04:35 to 05:43(28/4/19).

## P2
EVENING PEAK GENERATION AND DAY LONG ENERGY DATA OF POWER STATIONS
| Date : | 2019-04-27 | [5 empty] | Page -2
Sl. |  |  |  |  | Present | Peak | Energy
No. | Name of the Power Stations |  | Producer | Installed Capacity | Capacity | Hour | Generated | Remarks
Generation
|  |  |  | Unit No. X Capacity | MW | MW | MW
1 | Ghorasal ST: Unit-1,2 |  | PDB | 2*55 | 85 | 73 | 788000
| Ghorasal GT: Unit-3 |  | PDB | 1*210 | 170 | 94 | 2064700 | Gas shortage
| Ghorasal GT: Unit-4 |  | PDB | 1*210 | 180 | 100 | 832000 | Gas shortage
| Ghorasal ST: Unit-5 |  | PDB | 1*210 | 190 | 170 | 3685500 | Gas shortage
2 | Ghorasal ST: Unit-7 |  | PDB | 1*243+1*122 | 365 | 300 | 7115390 | FGMO
3 | Ghorashal 78MW (MAX) |  | QRPP | 2*40 | 78 | 20 | 359072 | Gas shortage
4 | Ghorashal (Regent) |  | IPP | 34*3.35 | 108 | 12 | 764227 | Gas shortage
5 | Haripur GT: Unit-1, 2 |  | SBU, PDB | 2*32 | 40 | 0 | 0 | Gas shortage
6 | Haripur 412 MW CCPP |  | EGCB | 1*273+1*139 | 412 | 330 | 8397820 | FGMO
7 | Haripur NEPC 110MW |  | IPP | 8*15 | 110 | 110 | 710100
8 | Haripur Power CCPP 360MW |  | IPP | 1*235+1*125 | 360 | 330 | 7629000 | Frequency control
9 | Meghnaghat CCPP 450MW |  | IPP | 2*150+1*150 | 450 | 430 | 8715625 | Machine problem
10 | Meghnaghat (IEL) |  | QRPP | 12*8.9 | 100 | 100 | 1330560
11 | Meghnaghat CCPP(Summit) |  | IPP | 2*110+1*110 | 305 | 270 | 6566485 | FGMO
12 | Madanganj 102MW |  | QRPP | 6*17 | 100 | 80 | 580224 | Engine problem
13 | Madanganj-55 MW |  | (IPP) | 3*17.08+1*11.3 | 55 | 55 | 628802
14 | Keraniganj (Powerpac) 100MW |  | QRPP | 8*13.45 | 100 | 88 | 783171 | Engine problem
15 | Narshingdi (Doreen) |  | SIPP, REB | 8*2.90 | 22 | 16 | 370944 | Engine problem
16 | Siddhirgonj ST 210MW |  | PDB | 1*210 | 115 | 0 | 0 | Gas shortage
17 | Siddhirgonj GT Unit-1& 2 |  | EGCB | 2*105 | 210 | 0 | 1440000 | Gas shortage
18 | Siddhirganj (Desh) |  | QRPP | 96*1.2 | 100 | 0 | 0 | Contract Expired
19 | Siddhirganj (Dutch Bangla) |  | QRPP | 12*8.9 | 100 | 90 | 549120 | Engine problem
20 | Siddhirganj CCPP-335 MW |  | EGCB | 1*217 | 217 | 0 | 1029560 | Gas shortage
21 | Pagla (DPA ) |  | QRPP | 100*0.5 | 0 | 0 | 0 | Contract Expired
22 | Gagnagar (Orion) |  | IPP | 12*8.924 | 102 | 102 | 1590480
23 | Katpotti 51 MW |  | IPP | 7*7.9 | 51 | 11 | 298176 | Low demand
24 | Banco Energy 54MW |  | IPP | 3*18 | 54 | 54 | 1219680
25 | Kodda 149MW |  | BPDB-RPCL | 9*17.06 | 149 | 149 | 2931360
26 | Northern 55 MW |  | IPP | 3*19.3 | 55 | 56 | 1213264
27 | Southern 55MW |  | IPP | 3*19.3 | 55 | 55 | 1106000
28 | Bosila 108MW |  | IPP | 12*8.775+1*3.5 | 108 | 60 | 1441920 | Engine problem
29 | Summit Power,(Madhabdi+Ashulia) |  | SIPP,REB | 3*3.67+4*8.73 | 80 | 50 | 1146660 | Engine problem
30 | Summit Maona |  | SIPP,REB | 4*8.73 | 33 | 25 | 593900 | Gas shortage
31 | Summit Rupganj |  | SIPP,REB | 4*8.73 | 33 | 33 | 766000
32 | Gazipur (RPCL) |  | IPP | 6*8.9 | 52 | 50 | 1168092
33 | Tongi GT |  | PDB | 1* 105 | 105 | 0 | 0 | Gas shortage
34 | Summit Gazipur -2 |  | IPP | 18*17.076 | 300 | 299 | 1886840
35 | APR Energy , Keranigonj |  | IPP | 256*1.4 | 300 | 0 | 374271 | Reserve
36 | Bramhangoan 100 MW (Aggreko) |  | IPP | 100 | 100 | 20 | 93900 | Low demand
37 | Aggreko Aurahati 100MW |  | IPP | 0.85*23+0.95*91 | 100 | 21 | 106285 | Low demand
38 | Summit Gazipur-1 150MW |  | IPP | 149 | 149 | 149 | 2446560
| Gazipur 100 MW |  | RPCL | 100 MW | 0 | 91 | 2203200 | on test
| Dhaka area Total |  |  |  | 5798 | 3893 | 74926888
39 | Chattogram ST-1 (Raozan) |  | PDB | 1*210 | 180 | 100 | 2400000 | Gas shortage
| Chittgong ST-2 (Raozan) |  | PDB | 1*210 | 180 | 0 | 0 | Gas shortage
40 | Raozan 25 MW (RPCL) |  | IPP | 3*8.9 | 25 | 25 | 528932
| Teknaf Solartech 20MW |  | Teknaf Solartech Energy Ltd. | 20 | 20 | 0 | 130005
41 | Patenga 50MW |  | IPP | 8*6.98 | 50 | 40 | 984480 | Engine problem
42 | Kaptai Hydro: Unit-1,2,3,4, 5 |  | PDB | 2*40+3*50 | 230 | 70 | 1689980 | Low water level
43 | Sikalbaha ST 60MW |  | PDB | 1*60 | 40 | 0 | 0 | Under maint.
44 | Sikalbaha 225MW |  | PDB | 1*150+1*175 | 225 | 230 | 5202788 | FGMO
45 | Sikalbaha Peaking GT |  | PDB | 1*150 | 150 | 145 | 3356457 | FGMO
46 | Sikalbaha (Energis) |  | RPP | 4*12.5+2*11.9+1*3+1*1.5 | 51 | 0 | 0 | Engine problem
47 | Hathazari peaking |  | PDB | 11*8.9 | 98 | 80 | 1070222
48 | Dohazari Peaking |  | PDB | 6*17 | 102 | 85 | 884691
49 | Juldah (Acorn) |  | QRPP | 8*13.45 | 100 | 55 | 1509720 | Engine problem
| Juldah 100 MW Unit-3 |  | IPP | 0 | 100 | 100 | 2297280
50 | Barabkunda (Regent) |  | SIPP, PDB | 8*2.90 | 22 | 10 | 67824 | Engine problem
* | Malancha, Ctg. EPZ (United) |  |  | 5*8.73+3*9.34 | 0 | 22 | 521760
51 | Chattogram ECPV 108 MW |  | IPP | 16*7 | 108 | 104 | 2138880
| Chattogram area Total |  |  |  | 1681 | 1066 | 22783019
52 | Ashuganj ST: Unit- 3 |  | APSCL | 1*150 | 135 | 0 | 0 | Gas shortage
| Ashuganj ST: Unit- 4 |  | APSCL | 1*150 | 129 | 0 | 0 | Gas shortage
| Ashuganj ST: Unit- 5 |  | APSCL | 1*150 | 134 | 0 | 0 | Gas shortage
53 | Ashuganj CCPP 225 MW |  | APSCL | 1*142+1*75 | 221 | 221 | 4712000 | FGMO
54 | Ashuganj CCPP(North) |  | APSCL | 1*360 | 360 | 360 | 7622000
55 | Ashuganj CCPP(South) |  | APSCL | 1*360 | 360 | 320 | 7250000
56 | Ashuganj Engines TSK |  | APSCL | 14*3.968 | 45 | 27 | 561744 | Gas shortage
57 | Ashuganj (Precision) 55MW |  | RPP | 15*4 | 55 | 52 | 1247040
58 | Ashuganj (United) 53MW |  | QRPP | 14*4 | 53 | 5 | 120000 | Gas shortage
59 | Ashuganj 195MW Modular |  | IPP | 20*9.73+1*16 | 195 | 147 | 3362182 | Gas shortage
60 | Ashuganj (Midland) 51MW |  | IPP | 6*9.34 | 51 | 25 | 807014 | Engine problem
| Midland 150MW |  | IPP | 23*7.015 | 150 | 150 | 2928945
61 | B.Baria (Aggreko) 85MW |  | QRPP | 86*1.10 | 85 | 0 | 0 | Contract Expired
62 | Daudkandi Peaking 52MW |  | PDB | 6*8.92 | 52 | 50 | 274000
63 | Chandpur CCPP |  | PDB | 1*106+1*57 | 163 | 0 | 456650 | Machine problem
| Chandpur Desh 200MW |  | IPP | 0 | 200 | 17 | 423840 | Low demand
64 | Feni (Doreen) 22MW |  | SIPP, PDB | 8*2.90 | 22 | 0 | 445644 | Machine tripped
65 | Feni, Mohipal (Doreen) |  | SIPP, REB | 4*2.90 | 11 | 11 | 250920
** | Tripura |  | Imported power | 0 | 160 | 172 | 3696960
66 | Jangalia (Summit) 33MW |  | SIPP, PDB | 4*8.73 | 33 | 0 | 143000 | Engine problem
67 | Lakdhanvi 52 MW |  | IPP | 6*8.92 | 52 | 52 | 921840
68 | Summit Cumilla 25MW |  | SIPP, PDB | 3*3.67+2*6.97 | 25 | 21 | 424900 | Engine problem
69 | Daudkandi bangla trak |  | IPP | 154*1.4 | 200 | 30 | 72960 | Low demand
| Cumilla Area Total |  |  |  | 2891 | 1660 | 35721639
70 | Mymensingh RPCL 210MW |  | IPP | 4*35+1*70 | 202 | 138 | 3616760 | Gas shortage
71 | Tangail (Doreen) 22MW |  | SIPP, PDB | 8*2.90 | 22 | 17 | 415296
72 | Jamalpur 95MW |  | IPP | 12*8.924 | 95 | 92 | 1436160 | Engine problem
73 | Sarishabari (Solar) |  | IPP | 1*3 | 3 | 0 | 11550
74 | United Mymensingh PPL |  | IPP | 200 | 200 | 150 | 2277600
| United Jamalpur PPL |  | IPP | 115 MW | 115 | 111 | 2554800
| Mymensingh Area Total |  |  |  | 637 | 508 | 10312166
75 | Fenchugonj CCPP-1 |  | PDB | 2*32+1*33 | 70 | 55 | 1363000
76 | Fenchugonj CCPP-2 |  | PDB | 2*35+1*35 | 90 | 58 | 1414880
77 | Kushiara 163 MW CCPP GT |  | IPP | 1*109+1*54 | 163 | 100 | 3301461
78 | Shajibazar 330 MW |  | PDB | 3*110 | 330 | 217 | 4827000 | FGMO
79 | Fenchugonj (Barakatullah) 51MW |  | RPP | 19*2.90 | 51 | 50 | 1219200
80 | Fenchuganj (EPL) 44MW |  | RPP | 12*3.3+5*2 | 44 | 50 | 1194000
81 | Hobiganj 11MW |  | SIPP, REB | 4*2.90 | 11 | 11 | 240912
82 | Shahjibazar GT: Unit- 8, 9 |  | PDB | 2*35 | 66 | 63 | 1440000 | FGMO
83 | Shahjibazar 86MW |  | RPP | 32*2.90 | 86 | 84 | 1944960
84 | Shahjibazar (EPL) 50MW |  | RPP | 27*2.0 | 50 | 46 | 1032840 | Gas shortage
85 | Sylhet GT 150 MW |  | PDB | 1*142 | 142 | 0 | 98440 | Under maint.
86 | Sylhet GT 20 MW |  | PDB | 1*20 | 20 | 19 | 447000
87 | Sylhet (EPL) 50MW |  | RPP | 27*2 | 50 | 41 | 916920 | Engine problem
88 | Shahjahanulla 25 MW |  | SIPP, REB | 3*9.34 | 25 | 24 | 574176
89 | Summit Bibiana- 2 |  | IPP | 1*222+1*119 | 341 | 275 | 6720000 | FGMO
| Bibiyana-3 285 MW |  | PDB | 285 MW | 0 | 260 | 3778100 | On test
90 | Sylhet (Desh) 10MW |  | RPP | 6*1.95 | 10 | 10 | 246420
| Sylhet Area Total |  |  |  | 1549 | 1363 | 30759309
91 | Bheramara GT-1,2,3 |  | PDB | 3*20 | 46 | 0 | 0 | Reserve
** | Bheramara (HVDC ) |  | Imported power | 2*500 | 1000 | 939 | 19794182
92 | Khulna (KPCL-1 & 3) |  | IPP | 19*6.5 | 0 | 0 | 0 | Contract Expired
93 | Khulna (KPCL-2) |  | QRPP | 7*17 | 115 | 115 | 2147520
94 | Faridpur Peaking |  | PDB | 8*6.89 | 54 | 25 | 284640
95 | Khulna CCPP 225MW |  | NWPGCL | 1*150+1*75 | 230 | 0 | 0 | Reserve
96 | Gopalganj Peaking |  | PDB | 16*6.98 | 109 | 62 | 397312
97 | Bheramara 360 MW |  | NWPGCL | 1*278+1*132 | 410 | 0 | 0 | Under maint.
98 | Noapara (KZA) 40MW |  | QRPP | 5*8.5 | 40 | 32 | 559500 | Engine problem
| Khulna (Aggreeco) 55MW |  | QRPP | 71*0.85 | 0 | 0 | 0 | Contract Expired
99 | Bangla Trak Noapara |  | IPP | 70*1.4 | 100 | 94 | 600960 | Engine problem
| Labon Chora 105 MW |  | IPP | 6*18.445 | 105 | 105 | 2255520
| Madhumati Power Plant |  | IPP | 100 MW | 0 | 90 | 2134500 | Engine problem
| Khulna Area Total |  |  |  | 2209 | 1462 | 28174134
100 | Summit Barisal 110 MW |  | IPP | 7*17.076 | 110 | 110 | 1063100
101 | Barisal GT: Unit-1, 2 |  | PDB | 2*20 | 30 | 0 | 0 | Reserve
102 | Bhola (Venture) 33MW |  | RPP | 1*34.50 | 33 | 35 | 441302
103 | Bhola CCPP 194MW |  | PDB | 2*63+1*68 | 194 | 177 | 4288500
104 | Bhola Aggreko 95MW |  | QRPP | 96*1.10 | 95 | 97 | 2291002 | FGMO
| Barisal Area Total |  |  |  | 462 | 419 | 8083904
105 | Baghabari GT 71MW |  | PDB | 1*71 | 71 | 0 | 78000 | Gas shortage
| Baghabari GT 100MW |  | PDB | 1*100 | 100 | 75 | 1025000 | Gas shortage
106 | Baghabari Peaking 50MW |  | PDB | 6*8.9 | 52 | 50 | 1164440
107 | Bera Peaking |  | PDB | 9*8.29 | 71 | 46 | 393333
108 | Amnura 50MW |  | QRPP | 7*7.79 | 50 | 40 | 264490 | Engine problem
109 | Katakhali (Northern) |  | QRPP | 6*8.9 | 50 | 50 | 813167
110 | Katakhali Peaking |  | PDB | 6*8.7 | 50 | 48 | 300451
111 | Sirajgonj Unit-1 225MW |  | NWPGCL | 1*150+1*75 | 210 | 180 | 4793055 | FGMO
112 | Sirajgonj Unit-2 225MW |  | NWPGCL | 1*150+1*75 | 220 | 178 | 4640245 | FGMO
113 | Sirajgonj Unit-3 225MW |  | NWPGCL | 1*141 | 220 | 191 | 2662100 | FGMO
| Sirajgonj Unit-4 414 MW(Gas) |  | SNWPGCL | 1*282 | 282 | 289 | 5739552
114 | Santahar Peaking |  | PDB | 6*8.7 | 50 | 25 | 323551
115 | Bogra (GBB) |  | RPP | 6*4 | 22 | 22 | 512400
116 | Bogra (EPL) |  | RPP | 5*3.3+5*2 | 10 | 17 | 379512
117 | Ullapara (Summit) |  | SIPP, REB | 4*2.90 | 11 | 11 | 263898
118 | Rajlanka 52 MW |  | IPP | 6*8.92 | 52 | 43 | 879360 | Engine problem
119 | Chapainawabganj-100 MW |  | PDB | 12*8.924 | 104 | 96 | 1090104
| Paramount Baghabari |  | IPP | 200 MW | 200 | 0 | 0 | Reserve
| Confidence CPBL-2 |  | IPP | 113 MW | 113 | 108 | 2604480
| Rajshahi Area Total |  |  |  | 1938 | 1469 | 27927138
120 | Barapukuria Unit-1 |  | PDB | 1*125 | 85 | 0 | 0 | Under overhauling
| Barapukuria Unit-2 |  | PDB | 1*125 | 85 | 0 | 0 | Under maint.
121 | Barapukuria Unit-3 |  | PDB | 1*275 | 274 | 184 | 4498000
122 | Rangpur GT |  | PDB | 1*20 | 20 | 15 | 89000
123 | Saidpur GT |  | PDB | 1*20 | 20 | 13 | 83000
| Rangpur Area Total |  |  |  | 484 | 212 | 4670000
| Total |  |  |  | 17649 | 12052 | 243358197
| Eastern Grid Total |  |  |  | 12556 | 8490 | 174503021
| Western Grid Total |  |  |  | 5093 | 3562 | 68855176
| National Grid Total |  |  |  | 17649 | 12052 | 243358197
*Data collected from respective power station over telephone.
Executive Engineer
Network Operation Division
Page- 3

## P3
MAXIMUM LOAD SERVED BY DIFFERENT GRID SUB-STATIONS
Date: | 2019-04-27 | [5 empty] | QF-LDC-09
(a) ENTIRE EASTERN GRID : |  |  | 7861 | MW | (b) ENTIRE WESTERN GRID : |  |  | 3456 | MW
i) Dhaka area |  |  | 4395 | MW | i) Khulna area |  |  | 1231 | MW
ii) Chittagong area |  |  | 1188 | MW | ii) Rajshahi area |  |  | 1233 | MW
iii) Comilla area |  |  | 923 | MW | iii) Barisal area |  |  | 299 | MW
iv) Mymensingh area |  |  | 904 | MW | iv) Rangpur area |  |  | 693 | MW
v) Sylhet area |  |  | 451 | MW
| SYSTEM TOTAL DEMAND ( a + b ) = |  |  | 11317 | MW
MAXIMUM LOAD SERVED BY DIFFERENT SUB-STATIONS
Sub-station | Load (MW) | Hour | Sub-station | Load (MW) | Hour | Sub-station | Load (MW) | Hour
Siddhirganj | 126 | 1500 | Netrokona | 94 | 1930 | Central s/s | 90 | 1900
Munsiganj | 122 | 2100 | Jamalpur | 130 | 2000 | Noapara | 68 | 1900
Sonargaon | 82 | 2000 | Sherpur | 96 | 2100 | Jessore | 155 | 2000
Shyampur | 196 | 1700 | Srimongal | 37 | 1930 | Jhenida | 91 | 2100
Bhulta | 197 | 2100 | Shahjibazar | 121 | 2200 | Bottail | 112 | 2100
Madanganj | 60 | 2100 | Fenchuganj | 41 | 2000 | G.K Project | 50 | 2100
Shitalakhya | 110 | 1500 | Kulawara | 42 | 1930 | Faridpur | 156 | 2100
Rahim steel | 26 | 1300 | Sylhet | 131 | 2000 | Madaripur | 137 | 2300
Matuail | 100 | 1200 | Chatak | 31 | 2000 | Gopalganj | 82 | 1900
Ghorasal | 85 | 2100 | Sunamganj | 33 | 2100 | Bagerhat | 80 | 1930
Narsingdi | 122 | 2100 | Biani Bazar | 39 | 1900 | Mongla | 40 | 1600
Haripur (SBU) | 105 | 1930 | Comilla (S) | 184 | 2100 | Satkhira | 104 | 2100
Ullon | 95 | 2000 | Comilla(N) | 102 | 1900 | Gallamari | 49 | 1900
Hasnabad | 224 | 1930 | Chandpur | 90 | 2200 | Magura | 44 | 2200
Magbazar | 128 | 1700 | Feni | 137 | 1830 | Chuadanga | 72 | 2100
Maniknagar | 114 | 1200 | Chowmuhani | 146 | 1830 | Barisal | 124 | 1930
Bangabhaban | 20 | 1300 | Ashuganj | 58 | 1900 | Patuakhali | 96 | 2200
Narinda | 104 | 1700 | Daudkandi | 128 | 1900 | Bhandaria | 53 | 2000
Dhanmondi | 147 | 1200 | B.Baria | 132 | 1900 | Ishurdi | 64 | 1900
Lalbag | 79 | 1300 | Ramganj | 63 | 2400 | Ruppur Paromanobik | 1 | 100
Madartek | 56 | 2100 | Madunaghat | 64 | 1900 | Natore | 133 | 2100
Mirpur | 120 | 1900 | Hathazari | 102 | 1830 | Bogra | 243 | 2100
Kalyanpur | 129 | 1900 | Khulshi | 206 | 1830 | Noagaon | 125 | 2100
Gulshan | 146 | 1600 | Halishahar | 135 | 2100 | Rajshahi | 157 | 1930
Uttara | 70 | 1500 | Baraulia | 170 | 2400 | C.Nawabganj | 74 | 2000
Uttara(New) | 16 | 1830 | Sikalbaha | 36 | 1900 | Amnura | 41 | 1930
Kamrangirchar | 78 | 1600 | Dohazari | 90 | 2300 | Pabna | 108 | 1930
Savar | 143 | 1900 | Cox'sbazar | 93 | 2000 | Shahjadpur | 103 | 2100
Bhasantec | 173 | 1900 | Chandraghona | 32 | 1930 | Serajganj | 108 | 2000
Agargaon | 58 | 1900 | Kaptai | 0 | 0 | Niyamatpur | 81 | 2100
Satmosjid | 111 | 1900 | A. Khaer Stl. | 0 | 0 | Joypurhat | 47 | 100
Tongi | 140 | 1500 | Bakulia | 109 | 2000 | Mohastangor | 14 | 1930
Kabirpur | 234 | 1900 | Julda | 22 | 1900 | Rangpur | 135 | 1900
Basundhara | 142 | 1830 | TK chemical | 5 | 900 | Lalmonirhat | 94 | 2100
Manikganj | 102 | 1930 | Modern Steel | 13 | 900 | Saidpur | 100 | 1500
Joydevpur | 227 | 1930 | Shahmirpur | 35 | 2400 | Purbasadipur | 96 | 2000
New Tongi | 115 | 1600 | Khagrachhari | 18 | 1830 | Thakurgaon | 72 | 1930
Kodda | 251 | 1500 | Matarbari | 26 | 2300 | Palashbari | 108 | 1930
Dhamrai | 54 | 1900 | Baroiar Hat | 28 | 1830 | Barapukuria | 53 | 1930
Valuka | 77 | 2100 | Rangamati | 12 | 1930 | Panchagar | 34 | 600
Tangail | 194 | 2200 | Abul Khair 230 | 10 | 2000 | Joldhaka | 19 | 1930
Mymensing | 230 | 2200 | BSRM | 147 | 1900
Kishorganj | 116 | 1900 | Goalpara | 26 | 1930
Sub Divisional Engineer |  |  | Executive Engineer |  |  | Superintendent Engineer
Network Operation Division |  |  | Network Operation Division |  |  | Load Despatch Circle
(1) Honbl. State Minister |  |  | (8) Executive Director (O & M) PGCB. |  |  | (18) C.E. Transmission (1 & 2) PGCB.
Ministry of Power,Energy & Mineral |  |  | (9) Member,Generation,PDB. |  |  | (19) S.E. System Protection,PGCB.
Resources, GOB. |  |  | (10) Member,Distribution,PDB. |  |  | (20) Director,Public Relation,PDB.
(2) Secy (Power Divn.)Ministry of |  |  | (11) Member,Transmission & |  |  | (21) Director Program, PDB.
Power,Energy & Mineral Resources. |  |  | System Operation,PDB. |  |  | (22) S.E. Consumer Affairs,PDB.
(3) Director General,Power cell |  |  | (12) Member,P&D,PDB. |  |  | (23) Director,Project Planning,PDB.
(4) Chairman,BERC |  |  | (13) C.E (P & D), PGCB. |  |  | (24) Director,System Planning,PDB.

## Voltage
MAXIMUM & MINIMUM VOLTAGES OF DIFFERENT GRID SUB-STATIONS:
Date: | 2019-04-27
Sub-Station | Maxm | Hour | Minm | Hour | Sub-Station | Maxm | Hour | Minm | Hour
| Voltage |  | Voltage |  |  | Voltage |  | Voltage
400 KV | KV |  | KV |  |  | KV |  | KV
Bibiyana | 393 | 4:00 | 386 | 10:00 | Kaliakoir | 376 | 2:00 | 362 | 12:00
Bheramara | 400 | 6:00 | 383 | 20:00 | Bhulta | 401 | 20:00 | 387 | 10:00
Ashuganj(N) | 404 | 3:00 | 392 | 10:00
230 KV | KV |  | KV |  | 230 KV | KV |  | KV
Ghorasal | 234 | 21:00 | 230 | 7:00 | Hathazari | 221 | 3:00 | 215 | 12:00
Ishurdi | 236 | 2:00 | 225 | 8:00 | Megnaghat | 229 | 24:00 | 220 | 9:00
Ashuganj | 241 | 2:00 | 235 | 8:00 | Fenchuganj | 238 | 6:00 | 233 | 9:00
Serajganj | 231 | 5:00 | 233 | 22:00 | Siddhirganj | 228 | 3:00 | 219 | 10:00
Baghabari | 231 | 3:00 | 220 | 19:30 | Maniknagar | 226 | 3:00 | 217 | 15:00
Barapukuria | 233 | 5:00 | 217 | 19:30 | Old Airport | 226 | 3:00 | 216 | 11:00
Bogra | 223 | 4:00 | 208 | 19:30 | Barisal | 238 | 1:00 | 226 | 13:00
Khulna South | 230 | 5:00 | 214 | 8:00 | AKSML | 219 | 7:00 | 211 | 15:00
Rampura | 226 | 5:00 | 219 | 10:00 | BSRM | 222 | 6:00 | 215 | 13:00
Haripur | 223 | 1:00 | 219 | 12:00 | Bibiyana | 235 | 6:00 | 230 | 12:00
Hasnabad | 230 | 2:00 | 218 | 10:00 | Bhulta | 229 | 3:00 | 220 | 10:00
Aminbazar | 226 | 2:00 | 216 | 10:00 | Ashuganj (S) | 241 | 3:00 | 235 | 9:00
Tongi | 225 | 23:00 | 214 | 11:00 | Kaliakoir | 229 | 2:00 | 220 | 10:00
Comilla (N) | 232 | 4:00 | 226 | 12:00
132 kV | KV |  | KV |  | 132 kV | KV |  | KV
Siddhirganj | 132 | 1900 | 126 | 1100 | Madanhat | 132 | 100 | 127 | 1500
Munsiganj | 136 | 2100 | 125 | 1000 | Hathazari | 132 | 700 | 126 | 1300
Megnaghat | 132 | 100 | 125 | 1100 | Khulshi | 128 | 500 | 123 | 1300
Shyampur | 132 | 2100 | 126 | 1000 | Halishahar | 132 | 700 | 127 | 1200
Bhulta | 128 | 600 | 121 | 1200 | Baraulia | 129 | 600 | 125 | 1000
Madanganj | 136 | 100 | 123 | 900 | Sikalbaha | 132 | 600 | 127 | 1300
Shitalakhya | 137 | 100 | 123 | 1100 | Dohazari | 132 | 1700 | 124 | 1300
Rahim steal | 133 | 2100 | 127 | 900 | Cox'sbazar | 126 | 1700 | 116 | 1100
Matuail | 132 | 1930 | 125 | 1000 | Chandraghona | 131 | 500 | 127 | 1300
Ghorasal | 138 | 1300 | 136 | 700 | Kaptai | 0 | 0 | 0 | 0
Narsingdi | 129 | 800 | 119 | 2100 | A. Khaer Stl. | 130 | 300 | 125 | 1100
Haripur (SBU) | 133 | 2100 | 126 | 1100 | Bakulia | 131 | 600 | 125 | 1300
Ullon | 134 | 600 | 126 | 1200 | Julda | 132 | 500 | 127 | 1300
Hasnabad | 134 | 500 | 126 | 1200 | TK Chemical | 131 | 100 | 127 | 1300
Magbazar | 135 | 600 | 126 | 1300 | Modern Steel | 129 | 300 | 124 | 1500
Maniknagar | 135 | 600 | 128 | 1200 | Shahmirpur | 130 | 200 | 126 | 1400
Bangabhaban | 133 | 300 | 121 | 1200 | Khagrachhari | 130 | 600 | 126 | 1300
Narinda | 134 | 300 | 120 | 1200 | Matarbari | 127 | 1700 | 120 | 2200
Dhanmondi | 134 | 600 | 126 | 1200 | Baroiar Hat | 127 | 300 | 119 | 2300
Lalbag | 133 | 300 | 121 | 1200 | Rangamati | 130 | 300 | 127 | 1200
Madartek | 134 | 300 | 120 | 1200 | Goalpara | 137 | 100 | 129 | 800
Mirpur | 132 | 300 | 125 | 1100 | Central s/s | 138 | 300 | 127 | 700
Kalyanpur | 134 | 400 | 127 | 1000 | Noapara | 134 | 1600 | 126 | 700
Gulshan | 133 | 400 | 126 | 1000 | Jessore | 130 | 1800 | 119 | 2100
Uttara | 130 | 500 | 123 | 1100 | Jhenida | 133 | 1800 | 115 | 2200
Uttara New | 129 | 400 | 123 | 1100 | Bottail | 134 | 600 | 122 | 2000
Kamrangirchar | 133 | 100 | 123 | 1000 | G.K.Project | 137 | 300 | 130 | 1400
Savar | 131 | 600 | 124 | 1000 | Faridpur | 128 | 1800 | 120 | 1300
Bhasantec | 135 | 400 | 126 | 1100 | Madaripur | 134 | 500 | 124 | 1300
Agargaon | 136 | 300 | 128 | 1100 | Gopalganj | 139 | 500 | 129 | 100
Satmosjid | 135 | 200 | 128 | 1100 | Bagerhat | 131 | 200 | 122 | 700
Tongi | 137 | 2100 | 131 | 1000 | Mongla | 134 | 100 | 122 | 700
Kabirpur | 134 | 400 | 127 | 1900 | Satkhira | 136 | 1700 | 126 | 700
Basundhara | 130 | 300 | 122 | 1300 | Gallamari | 138 | 200 | 129 | 700
Manikganj | 139 | 2100 | 130 | 900 | Magura | 131 | 700 | 112 | 2200
Joydevpur | 140 | 1400 | 133 | 1000 | Chuadanga | 127 | 1800 | 107 | 2200
New Tongi | 137 | 2100 | 129 | 1200 | Barisal | 138 | 200 | 131 | 1300
Kodda | 140 | 200 | 126 | 1200 | Patuakhali | 135 | 200 | 126 | 1300
Dhamrai | 134 | 600 | 128 | 1900 | Bhandaria | 136 | 200 | 128 | 2100
Valuka | 135 | 700 | 120 | 1900 | Ishurdi | 138 | 1800 | 129 | 800
Tangail | 135 | 700 | 125 | 1900 | Ruppur Paromanobik | 137 | 1700 | 129 | 800
Mymensing | 134 | 700 | 130 | 1900 | Natore | 134 | 1800 | 123 | 2000
Kishorganj | 134 | 800 | 121 | 1930 | Bogra | 132 | 500 | 120 | 2000
Netrokona | 135 | 700 | 119 | 1930 | Noagaon | 126 | 1800 | 114 | 1900
Jamalpur | 139 | 600 | 132 | 1100 | Rajshahi | 132 | 1800 | 119 | 1200
Sherpur | 139 | 1000 | 130 | 1930 | C.Nawabganj | 127 | 1830 | 116 | 1300
Srimongal | 138 | 700 | 132 | 1930 | Amnura | 132 | 1830 | 114 | 1400
Shahjibazar | 137 | 600 | 131 | 1930 | Pabna | 131 | 1800 | 122 | 2000
Fenchuganj | 136 | 500 | 131 | 2200 | Shahjadpur | 137 | 1800 | 132 | 1900
Khulawara | 135 | 400 | 130 | 1930 | Serajganj | 132 | 300 | 124 | 2000
Sylhet | 134 | 600 | 128 | 1930 | Niyamatpur | 125 | 1800 | 108 | 2000
Chatak | 133 | 600 | 126 | 1930 | Joypurhat | 124 | 1830 | 110 | 2000
Sunamganj | 133 | 700 | 123 | 2000 | Mohastangor | 131 | 600 | 117 | 2000
Biani Bazar | 134 | 700 | 126 | 1930 | Rangpur | 126 | 500 | 108 | 2000
Comilla(s) | 125 | 600 | 118 | 2100 | Lalmonirhat | 124 | 600 | 99 | 2100
Comilla(n) | 135 | 900 | 133 | 2300 | Saidpur | 127 | 600 | 107 | 1930
Chandpur | 126 | 2300 | 112 | 2200 | Purbasadipur | 125 | 200 | 106 | 1930
Feni | 127 | 700 | 116 | 2200 | Thakurgaon | 120 | 400 | 97 | 1930
Chowmuhani | 121 | 700 | 108 | 2200 | Palashbari | 130 | 600 | 110 | 1930
Ashuganj | 138 | 600 | 133 | 1930 | Barapukuria | 133 | 500 | 117 | 1930
Daudkandi | 132 | 1900 | 125 | 1000 | Panchagar | 119 | 500 | 90 | 1930
B.Baria | 134 | 700 | 126 | 1930 | Joldhaka | 128 | 600 | 103 | 1930

## L-Curve
Date | 2019-04-27
.
TIME | E-W INT.(Export) | EAST GRID | WEST GRID | TOTAL |  |  | DAILY LOAD CURVE
0:00 | 280 | 8155 | 3381 | 11536 |  |  |  | QF-LDC-12
0:30 | 300 | 7898.5 | 3169.5 | 11068 | Date: | 2019-04-27
1:00 | 320 | 7642 | 2958 | 10600
1:30 | 305 | 7533.5 | 2877.5 | 10411
2:00 | 290 | 7425 | 2797 | 10222
2:30 | 340 | 7394 | 2666.5 | 10060.5 | [5 empty] | Gen. at Eve. Peak | 12052 | 12052 MW (19:30 )
3:00 | 390 | 7363 | 2536 | 9899 | [6 empty] | 19:30
3:30 | 330 | 7155 | 2573.5 | 9728.5 | [5 empty] | Gen. at Day Peak | 9758.2 | 9758.2 MW (12:00 )
4:00 | 270 | 6947 | 2611 | 9558 | [6 empty] | 12:00
4:30 | 210 | 6770.5 | 2611.5 | 9382 | [5 empty] | Highest Generation | 12052
5:00 | 150 | 6594 | 2612 | 9206 | [6 empty] | 19:30
5:30 | 145 | 6317 | 2525.5 | 8842.5
6:00 | 140 | 6040 | 2439 | 8479
6:30 | 150 | 5972.75 | 2398 | 8370.75
7:00 | 160 | 5905.5 | 2357 | 8262.5
7:30 | 110 | 5840.2 | 2411.5 | 8251.7
8:00 | 60 | 5774.9 | 2466 | 8240.9
8:30 | 165 | 5961.95 | 2558 | 8519.95
9:00 | 270 | 6149 | 2650 | 8799
9:30 | 245 | 6244.15 | 2666 | 8910.15
10:00 | 220 | 6339.3 | 2682 | 9021.3
10:30 | 130 | 6546.25 | 2681.5 | 9227.75
11:00 | 40 | 6753.2 | 2681 | 9434.2
11:30 | 110 | 6923.2 | 2673 | 9596.2
12:00 | 180 | 7093.2 | 2665 | 9758.2
12:30 | 240 | 7151.6 | 2675.5 | 9827.1
13:00 | 300 | 7210 | 2686 | 9896
13:30 | 300 | 7190.835 | 2675 | 9865.835
14:00 | 300 | 7171.67 | 2664 | 9835.67
14:30 | 240 | 7391.935 | 2670.5 | 10062.435
15:00 | 180 | 7612.2 | 2677 | 10289.2
15:30 | 250 | 7741.6 | 2695.5 | 10437.1
16:00 | 320 | 7871 | 2714 | 10585
16:30 | 215 | 7693 | 2722.5 | 10415.5
17:00 | 110 | 7515 | 2731 | 10246
17:30 | 165 | 7259.57 | 2751 | 10010.57
18:00 | 220 | 7004.14 | 2771 | 9775.14
18:30 | 180 | 7517.07 | 3111 | 10628.07
19:00 | 140 | 8030 | 3451 | 11481
19:30 | 190 | 8490 | 3562 | 12052
20:00 | 210 | 8417 | 3563 | 11980 |  |  |  | Executive Engineer
20:30 | 235 | 8381 | 3569 | 11950 |  |  |  | Network Operation Division
21:00 | 260 | 8345 | 3575 | 11920
21:30 | 300 | 8424.5 | 3470 | 11894.5
22:00 | 340 | 8504 | 3365 | 11869 |  |  |  |  | Page 6 of 7
22:30 | 330 | 8466 | 3364 | 11830
23:00 | 320 | 8428 | 3363 | 11791
23:30 | 300 | 8291.5 | 3372 | 11663.5
24:00 | 280 | 8155 | 3381 | 11536
12052 MW (19:30 )
9758.2 MW (12:00 )

## En-Curve
DAILY ENERGY CURVE
Date | 2019-04-27 |  | Energy | 243358197
[10 empty] | 2019-04-27 | [5 empty] | QF-LDC-11
TIME | GAS | HVDC | P.GEN(GAS). | P.GEN(OIL). | COAL | HYDRO | OIL | SHORTAGE | TRIPURA
0:00 | 4349 | 943 | 1954 | 3181 | 184 | 40 | 707 | 0 | 178
0:30 | 4202.5 | 820.5 | 2054 | 2945.5 | 184 | 55 | 630.5 | 0 | 176 | Date: | 2019-04-27
1:00 | 4056 | 698 | 2154 | 2710 | 184 | 70 | 554 | 0 | 174
1:30 | 4052.5 | 698 | 2154 | 2600 | 184 | 70 | 480.5 | 0 | 172 | [7 empty] | Total Energy | 243.3582 | Total Energy Gen 243.358 MKWHr Energy Not Served 0.000 MKWHr Energy Requirement 243.358 MKWHr
2:00 | 4049 | 698 | 2154 | 2490 | 184 | 70 | 407 | 0 | 170 | [7 empty] | Energy not Served | 0
2:30 | 4046.5 | 698 | 2027.5 | 2483.5 | 184 | 70 | 384 | 0 | 167 | [7 empty] | Energy Requirement | 243.3582
3:00 | 4044 | 698 | 1901 | 2477 | 184 | 70 | 361 | 0 | 164
3:30 | 4016.5 | 698 | 1937.5 | 2316.5 | 184 | 70 | 343 | 0 | 163 | [6 empty] | Shortage
4:00 | 3989 | 698 | 1974 | 2156 | 184 | 70 | 325 | 0 | 162
4:30 | 3919 | 698 | 1993.5 | 2043.5 | 184 | 70 | 316 | 0 | 158
5:00 | 3849 | 698 | 2013 | 1931 | 184 | 70 | 307 | 0 | 154
5:30 | 3772 | 698 | 1956.5 | 1751 | 184 | 70 | 265.5 | 0 | 145
6:00 | 3695 | 698 | 1900 | 1571 | 184 | 70 | 224 | 0 | 136
6:30 | 3714 | 698 | 1910 | 1446.5 | 184 | 70 | 211.5 | 0 | 134 |  |  |  |  | Coal
7:00 | 3733 | 698 | 1920 | 1322 | 184 | 70 | 199 | 0 | 132
7:30 | 3710.5 | 774 | 1890.5 | 1329.5 | 184 | 70 | 161 | 0 | 125 |  |  |  | Oil |  |  |  | ,
8:00 | 3688 | 850 | 1861 | 1337 | 184 | 70 | 123 | 0 | 118
8:30 | 3776.5 | 850.5 | 1994.5 | 1395 | 184 | 69 | 118.5 | 0 | 120
9:00 | 3865 | 851 | 2128 | 1453 | 184 | 68 | 114 | 0 | 122
9:30 | 3929 | 851 | 2123.5 | 1503.5 | 184 | 89 | 90 | 0 | 124
10:00 | 3993 | 851 | 2119 | 1554 | 184 | 110 | 66 | 0 | 126
10:30 | 4041.5 | 851 | 2144.5 | 1652 | 184 | 110 | 102 | 0 | 127
11:00 | 4090 | 851 | 2170 | 1750 | 184 | 110 | 138 | 0 | 128
11:30 | 4121 | 851 | 2221 | 1789 | 184 | 110 | 172 | 0 | 132
12:00 | 4152 | 851 | 2272 | 1828 | 184 | 110 | 206 | 0 | 136
12:30 | 4140 | 848.5 | 2277.5 | 1892 | 184 | 87.5 | 242 | 0 | 136
13:00 | 4128 | 846 | 2283 | 1956 | 184 | 65 | 278 | 0 | 136
13:30 | 4128 | 846 | 2283 | 1956 | 184 | 65 | 278 | 0 | 136
14:00 | 4128 | 846 | 2283 | 1956 | 184 | 65 | 278 | 0 | 136
14:30 | 4080 | 844 | 2274.5 | 2202 | 184 | 65.5 | 278 | 0 | 148
15:00 | 4032 | 842 | 2266 | 2448 | 184 | 66 | 278 | 0 | 160
15:30 | 3990.5 | 841.5 | 2268.5 | 2618.5 | 184 | 66 | 294.5 | 0 | 163
16:00 | 3949 | 841 | 2271 | 2789 | 184 | 66 | 311 | 0 | 166
16:30 | 3873.5 | 840.5 | 2215.5 | 2706.5 | 184 | 66.5 | 361 | 0 | 163
17:00 | 3798 | 840 | 2160 | 2624 | 184 | 67 | 411 | 0 | 160
17:30 | 3729.5 | 841 | 2071 | 2505.5 | 184 | 67 | 452.5 | 0 | 159
18:00 | 3661 | 842 | 1982 | 2387 | 184 | 67 | 494 | 0 | 158
18:30 | 3846.5 | 890.5 | 2074.5 | 2777 | 184 | 68.5 | 618 | 0 | 169
19:00 | 4032 | 939 | 2167 | 3167 | 184 | 70 | 742 | 0 | 180
19:30 | 4310 | 939 | 2159 | 3474 | 184 | 70 | 744 | 0 | 172
20:00 | 4284 | 939 | 2101 | 3481 | 184 | 70 | 745 | 0 | 176
20:30 | 4229.5 | 941 | 2112.5 | 3489 | 184 | 70 | 744 | 0 | 180
21:00 | 4175 | 943 | 2124 | 3497 | 184 | 70 | 743 | 0 | 184
21:30 | 4252.5 | 943 | 2037 | 3490 | 184 | 70 | 735 | 0 | 183
22:00 | 4330 | 943 | 1950 | 3483 | 184 | 70 | 727 | 0 | 182
22:30 | 4356.5 | 943 | 1945.5 | 3432 | 183.5 | 70 | 717.5 | 0 | 182
23:00 | 4383 | 943 | 1941 | 3381 | 183 | 70 | 708 | 0 | 182
23:30 | 4366 | 943 | 1947.5 | 3281 | 183.5 | 55 | 707.5 | 0 | 180 | Max Temp. in Dhaka |  | 35.5° C
24:00 | 4349 | 943 | 1954 | 3181 | 184 | 40 | 707 | 0 | 178
Executive Engineer
Network Operation Division
Page 5 of 7
GAS
Oil
HVDC
COAL
HYDRO
Total Energy Gen 243.358 MKWHr Energy Not Served 0.000 MKWHr Energy Requirement 243.358 MKWHr
Note on W13: Author:

## Generation
2019-04-27
Si No | Unit | 1:00 | 2:00 | 3:00 | 4:00 | 5:00 | 6:00 | 7:00 | 8:00 | 9:00 | 10:00 | 11:00 | 12:00 | 13:00 | 14:00 | 15:00 | 16:00 | 17:00 | 18:00 | 18:30 | 19:00 | 19:30 | 20:00 | 21:00 | 22:00 | 23:00 | 24:00 | KWH
1 | Kaptai Unit-1, 2 & 3 | 40 | 40 | 40 | 40 | 40 | 40 | 40 | 40 | 38 | 80 | 80 | 80 | 35 | 35 | 36 | 36 | 37 | 37 |  | 40 | 40 | 40 | 40 | 40 | 40 | 40 | 973980
2 | Kaptai Unit-4 & 5 | 30 | 30 | 30 | 30 | 30 | 30 | 30 | 30 | 30 | 30 | 30 | 30 | 30 | 30 | 30 | 30 | 30 | 30 |  | 30 | 30 | 30 | 30 | 30 | 30 | 0 | 716000
3 | Chattogram ST-1 (Raozan) | 100 | 100 | 100 | 100 | 100 | 100 | 100 | 100 | 100 | 100 | 100 | 100 | 100 | 100 | 100 | 100 | 100 | 100 |  | 100 | 100 | 100 | 100 | 100 | 100 | 100 | 2400000
4 | Chittgong ST-2 (Raozan)
5 | Raozan 25 MW (RPCL) | 25 | 25 | 25 | 26 | 26 | 26 | 25 | 25 | 16 | 16 | 16 | 16 | 16 | 16 | 16 | 16 | 16 | 25 |  | 25 | 25 | 25 | 25 | 25 | 25 | 25 | 528932
| Teknaf Solartech 20MW | [5 empty] | 1 | 4.3 | 9.6 | 13.8 | 17.6 | 11.1 | 17 | 17.7 | 15.37 | 12 | 7 | 2 | 0.14 | [8 empty] | 130005
6 | Sikalbaha 225MW (Gas) | 204 | 203 | 203 | 203 | 203 | 203 | 203 | 216 | 218 | 227 | 227 | 226 | 228 | 225 | 212 | 229 | 229 | 229 |  | 229 | 230 | 230 | 230 | 230 | 231 | 231 | 5202788
7 | Sikalbaha 225MW (Oil)
8 | Sikalbaha ST 60MW
9 | Sikalbaha GT 150MW (Gas) | 130 | 130 | 130 | 130 | 130 | 130 | 130 | 135 | 141 | 145 | 142 | 142 | 143 | 141 | 142 | 145 | 145 | 145 |  | 145 | 145 | 144 | 144 | 144 | 145 | 145 | 3356457
10 | Sikalbaha GT 150MW (Oil)
| Dohazari Peaking | 71 | 51 | 36 | 17 | 17 | 17 | 12 | 0 | 0 |  | 0 |  |  |  |  | 19 | 68 | 84 |  | 85 | 85 | 85 | 85 | 70 | 85 | 85 | 884691
12 | Hathazari peaking | 8 | 0 | [8 empty] | 40 | 74 | 79 | 79 | 79 | 79 | 80 | 80 |  | 80 | 80 | 80 | 80 | 80 | 80 | 80 | 1070222
| Daudkandi bangla trak | [19 empty] | 60 | 30 | 30 | 10 | 0 | 0 |  | 72960
14 | Daudkandi Peaking 52MW | [19 empty] | 50 | 50 | 50 | 50 | 50 | 50 | 50 | 274000
15 | Siddhirgonj ST 210MW
16 | Siddhirgonj GT Unit-1& 2 | 94 | 89 | 94 | 97 | 98 | 90 | 98 | 65 | 96 | 96 | 93 | 92 | 92 | 92 | 0 | [11 empty] | 1440000
17 | Siddhirganj CCPP-335 MW | [8 empty] | 0 | 20 | 110 | 214 | 215 | 213 | 208 | 102 | 0 | [9 empty] | 1029560
18 | Summit Gazipur -2 | 45 | 0 | [12 empty] | 0 | 52 | 70 | 74 |  | 205 | 299 | 300 | 300 | 301 | 298 | 215 | 1886840
19 | Ashuganj 195MW Modular | 138 | 138 | 140 | 140 | 115 | 110 | 110 | 110 | 143 | 147 | 148 | 148 | 148 | 150 | 150 | 150 | 148 | 147 |  | 147 | 147 | 148 | 143 | 143 | 140 | 148 | 3362182
20 | Ghorasal ST: Unit-1,2 | 36 | 36 | 36 | 36 | 36 | 36 | 36 | 36 | 36 | 36 | 36 | 36 | 36 | 36 | 36 | 41 | 64 | 73 |  | 73 | 73 | 73 | 73 | 36 | 36 | 36 | 788000
21 | Ghorasal GT: Unit-3 | 134 | 124 | 113 | 80 | 63 | 53 | 54 | 54 | 74 | 94 | 94 | 94 | 94 | 94 | 94 | 94 | 94 | 94 |  | 94 | 94 | 93 | 60 | 0 | 0 |  | 2064700
22 | Ghorasal GT: Unit-4 | [16 empty] | 0 | 49 |  | 100 | 100 | 101 | 101 | 200 | 200 | 200 | 832000
23 | Ghorasal ST: Unit-5 | 110 | 110 | 110 | 110 | 110 | 110 | 110 | 110 | 110 | 170 | 190 | 190 | 190 | 190 | 190 | 190 | 190 | 170 |  | 170 | 170 | 170 | 170 | 170 | 170 | 170 | 3685500
24
25 | Ghorasal ST: Unit-7 | 300 | 300 | 300 | 300 | 250 | 250 | 250 | 250 | 320 | 320 | 320 | 320 | 320 | 320 | 320 | 320 | 320 | 250 |  | 300 | 300 | 300 | 300 | 300 | 300 | 300 | 7115390
26
28 | Ashuganj ST: Unit- 3
29 | Ashuganj ST: Unit- 4
30 | Ashuganj ST: Unit- 5
32 | Ashuganj Engines TSK | 23 | 23 | 23 | 23 | 23 | 23 | 23 | 23 | 23 | 23 | 23 | 23 | 23 | 26 | 26 | 26 | 26 | 26 |  | 26 | 27 | 26 | 27 | 27 | 27 | 27 | 561744
33 | Ashuganj CCPP 225 MW | 180 | 180 | 180 | 180 | 182 | 180 | 181 | 201 | 203 | 191 | 200 | 200 | 189 | 195 | 202 | 182 | 181 | 181 |  | 181 | 221 | 222 | 220 | 217 | 220 | 219 | 4712000
34 | Ashuganj CCPP(South) | 280 | 280 | 280 | 280 | 280 | 280 | 280 | 280 | 300 | 300 | 300 | 330 | 330 | 300 | 320 | 350 | 350 | 270 |  | 320 | 320 | 300 | 280 | 280 | 280 | 280 | 7250000
| Ashuganj CCPP(North) | 300 | 300 | 300 | 300 | 300 | 270 | 270 | 270 | 300 | 300 | 300 | 330 | 330 | 300 | 330 | 330 | 330 | 270 |  | 345 | 360 | 330 | 300 | 330 | 300 | 300 | 7622000
35 | Ashuganj (Precision) 55MW | 48 | 51 | 52 | 52 | 52 | 52 | 53 | 53 | 53 | 53 | 52 | 52 | 52 | 51 | 52 | 51 | 51 | 52 |  | 52 | 52 | 51 | 52 | 52 | 52 | 52 | 1247040
36 | Chandpur CCPP | 50 | 50 | 50 | 50 | 50 | 50 | 50 | 50 | 0 | [16 empty] | 20 | 456650
37 | Tongi GT
38 | Haripur GT: Unit-1, 2
39 | Haripur 412 MW CCPP | 327 | 327 | 327 | 327 | 327 | 326 | 327 | 329 | 367 | 349 | 363 | 377 | 356 | 371 | 367 | 392 | 339 | 328 |  | 330 | 330 | 327 | 327 | 363 | 339 | 337 | 8397820
40 | Meghnaghat CCPP 450MW | 430 | 430 | 380 | 350 | 350 | 320 | 320 | 320 | 380 | 380 | 380 | 430 | 430 | 380 | 430 | 430 | 430 | 300 |  | 430 | 430 | 430 | 430 | 430 | 430 | 430 | 8715625
41 | Haripur Power CCPP 360MW | 356 | 353 | 357 | 330 | 310 | 279 | 280 | 279 | 320 | 320 | 320 | 340 | 340 | 320 | 340 | 340 | 340 | 310 |  | 330 | 330 | 303 | 283 | 282 | 283 | 283 | 7629000
42 | Mymensingh RPCL 210MW | 155 | 155 | 155 | 154 | 155 | 161 | 206 | 209 | 192 | 190 | 175 | 174 | 153 | 150 | 149 | 136 | 133 | 135 |  | 137 | 138 | 136 | 122 | 122 | 124 | 139 | 3616760
43 | Haripur NEPC 110MW | 13 | 0 | [11 empty] | 13 | 13 | 55 | 55 | 55 |  | 110 | 110 | 110 | 110 | 110 | 70 | 40 | 710100
44 | Fenchugonj CCPP-1 | 58 | 58 | 58 | 58 | 58 | 58 | 58 | 60 | 60 | 59 | 56 | 56 | 58 | 60 | 56 | 53 | 53 | 55 |  | 54 | 55 | 55 | 56 | 60 | 60 | 60 | 1363000
45 | Fenchugonj CCPP-2 | 60 | 60 | 60 | 60 | 60 | 60 | 60 | 60 | 60 | 60 | 60 | 58 | 58 | 58 | 58 | 58 | 58 | 58 |  | 58 | 58 | 58 | 58 | 58 | 58 | 58 | 1414880
46 | Shajibazar 330 MW | 216 | 216 | 216 | 214 | 213 | 216 | 216 | 217 | 220 | 214 | 217 | 218 | 222 | 217 | 211 | 212 | 214 | 217 |  | 211 | 217 | 211 | 215 | 216 | 215 | 214 | 4827000
47 | Shahjibazar GT: Unit- 8, 9 | 60 | 61 | 61 | 60 | 60 | 51 | 62 | 62 | 62 | 63 | 61 | 61 | 61 | 61 | 59 | 62 | 47 | 60 |  | 63 | 63 | 42 | 40 | 63 | 63 | 63 | 1440000
48 | Shahjibazar 86MW | 82 | 83 | 83 | 83 | 83 | 83 | 83 | 83 | 80 | 77 | 77 | 79 | 78 | 79 | 77 | 74 | 81 | 83 |  | 84 | 84 | 80 | 81 | 84 | 84 | 84 | 1944960
49 | Shahjibazar (EPL) 50MW | 45 | 45 | 45 | 45 | 45 | 45 | 45 | 45 | 44 | 44 | 43 | 43 | 43 | 43 | 43 | 43 | 43 | 45 |  | 46 | 46 | 46 | 46 | 46 | 46 | 45 | 1032840
50 | Sylhet GT 150 MW | [23 empty] | 18 | 70 | 0 | 98440
51 | Sylhet GT 20 MW | 18 | 18 | 18 | 19 | 19 | 19 | 19 | 18 | 18 | 18 | 18 | 18 | 18 | 18 | 18 | 18 | 19 | 19 |  | 19 | 19 | 19 | 19 | 19 | 19 | 18 | 447000
52 | Sylhet (EPL) 50MW | 38 | 38 | 38 | 38 | 38 | 38 | 38 | 38 | 36 | 36 | 38 | 39 | 39 | 40 | 38 | 37 | 39 | 40 |  | 40 | 41 | 41 | 41 | 40 | 40 | 40 | 916920
53 | Sylhet (Desh) 10MW | 10 | 10 | 10 | 10 | 10 | 10 | 10 | 10 | 10 | 10 | 10 | 10 | 10 | 10 | 10 | 10 | 10 | 10 |  | 10 | 10 | 10 | 10 | 10 | 10 | 10 | 246420
54 | Hobiganj 11MW | 11 | 11 | 11 | 11 | 11 | 11 | 11 | 0 |  | 11 | 11 | 11 | 11 | 11 | 11 | 11 | 11 | 11 |  | 11 | 11 | 11 | 11 | 11 | 11 | 11 | 240912
55 | Fenchugonj (Barakatullah) 51MW | 53 | 53 | 53 | 53 | 53 | 53 | 53 | 50 | 50 | 50 | 50 | 50 | 50 | 47 | 47 | 47 | 50 | 50 |  | 50 | 50 | 50 | 51 | 52 | 52 | 52 | 1219200
56 | Shahjahanulla 25 MW | 24 | 24 | 24 | 25 | 25 | 25 | 25 | 24 | 24 | 24 | 24 | 16 | 16 | 24 | 24 | 25 | 25 | 25 |  | 24 | 24 | 25 | 25 | 24 | 24 | 24 | 574176
57 | Summit Bibiana- 2 | 260 | 260 | 255 | 260 | 265 | 250 | 270 | 255 | 290 | 255 | 280 | 290 | 290 | 265 | 300 | 280 | 270 | 270 |  | 270 | 275 | 260 | 280 | 300 | 300 | 290 | 6720000
58 | Southern 55MW | 55 | 55 | 55 | 55 | 17 | 17 | 17 | 17 | 17 | 30 | 55 | 55 | 55 | 55 | 55 | 55 | 55 | 55 |  | 55 | 55 | 55 | 55 | 55 | 55 | 55 | 1106000
59 | Sikalbaha (Energis)
60 | Barabkunda (Regent) | [17 empty] | 0 |  | 10 | 10 | 11 | 13 | 13 | 13 | 13 | 67824
61 | Narshingdi (Doreen) | 16 | 16 | 16 | 16 | 16 | 16 | 16 | 16 | 16 | 16 | 16 | 16 | 16 | 16 | 16 | 16 | 16 | 16 |  | 16 | 16 | 16 | 16 | 16 | 16 | 16 | 370944
62 | Tangail (Doreen) 22MW | 20 | 20 | 20 | 20 | 20 | 20 | 16 | 20 | 17 | 17 | 17 | 17 | 17 | 17 | 17 | 17 | 17 | 17 |  | 17 | 17 | 17 | 17 | 17 | 17 | 17 | 415296
63 | Tripura | 174 | 170 | 164 | 162 | 154 | 136 | 132 | 118 | 122 | 126 | 128 | 136 | 136 | 148 | 160 | 166 | 160 | 158 |  | 180 | 172 | 176 | 184 | 182 | 182 | 178 | 3696960
64 | Malancha, Ctg. EPZ (United) | 42 | 42 | 42 | 42 | 42 | 42 | 39 | 13 | 2 | 2 | 2 | 2 | 2 | 3 | 3 | 3 | 5 | 3 |  | 16 | 22 | 25 | 32 | 35 | 39 | 39 | 521760
65 | Feni (Doreen) 22MW | 22 | 22 | 22 | 22 | 22 | 22 | 22 | 22 | 0 | 0 | 19 | 21 | 20 | 20 | 20 | 20 | 21 | 21 |  | 0 | 0 | 19 | 19 | 21 | 22 | 22 | 445644
66 | Feni, Mohipal (Doreen) | 11 | 11 | 11 | 11 | 11 | 11 | 11 | 11 | 11 | 11 | 11 | 11 | 11 | 11 | 11 | 11 | 11 | 11 |  | 11 | 11 | 11 | 11 | 11 | 11 | 11 | 250920
67 | Jangalia (Summit) 33MW | 25 | 25 | 25 | 25 | 25 | 0 | 0 | 0 | [18 empty] | 143000
68 | Summit Cumilla 25MW | 21 | 21 | 21 | 21 | 21 | 0 | 18 | 18 | 15 | 16 | 18 | 18 | 20 | 20 | 20 | 20 | 20 | 21 |  | 21 | 21 | 21 | 0 | 0 | 21 | 21 | 424900
69 | Summit Ashulia | 25 | 25 | 25 | 25 | 25 | 25 | 25 | 25 | 25 | 25 | 25 | 25 | 25 | 25 | 25 | 25 | 25 | 25 |  | 25 | 25 | 25 | 25 | 25 | 25 | 25 | 600000
70 | Summit Madhabdi | 24 | 24 | 24 | 22 | 22 | 22 | 22 | 22 | 23 | 23 | 23 | 23 | 23 | 23 | 23 | 23 | 25 | 25 |  | 16 | 25 | 25 | 26 | 26 | 26 | 26 | 546660
71 | Summit Maona | 25 | 25 | 25 | 25 | 25 | 25 | 25 | 25 | 25 | 25 | 25 | 25 | 25 | 25 | 25 | 25 | 25 | 25 |  | 25 | 25 | 25 | 25 | 25 | 25 | 25 | 593900
72 | Summit Rupganj | 33 | 33 | 33 | 33 | 33 | 33 | 33 | 33 | 33 | 33 | 33 | 25 | 25 | 25 | 33 | 33 | 17 | 17 |  | 33 | 33 | 33 | 33 | 33 | 33 | 33 | 766000
73 | Ghorashal (Regent) | [8 empty] | 75 | 91 | 104 | 97 | 98 | 104 | 104 | 101 | 12 | 12 |  | 12 | 12 | 12 | 12 | 12 | 12 | 12 | 764227
76 | Siddhirganj (Desh)
77 | Siddhirganj (Dutch Bangla) | 7 | 0 | 0 | 0 | 0 | 0 | 0 | 0 | [6 empty] | 0 | 6 | 15 | 15 |  | 34 | 90 | 94 | 100 | 100 | 100 | 50 | 549120
78 | Gazipur (RPCL) | 51 | 51 | 51 | 51 | 51 | 51 | 51 | 48 | 50 | 50 | 50 | 42 | 42 | 19 | 45 | 50 | 50 | 50 |  | 50 | 50 | 50 | 50 | 50 | 50 | 51 | 1168092
79 | Kodda 149MW | 149 | 149 | 149 | 149 | 149 | 100 | 80 | 16 | 16 | 16 | 48 | 82 | 149 | 149 | 149 | 149 | 149 | 149 |  | 149 | 149 | 149 | 149 | 149 | 149 | 149 | 2931360
80 | Jamalpur 95MW | 60 | 60 | 60 | 60 | 60 | 60 | 8 | 8 | 8 | 8 | 8 | 35 | 50 | 50 | 84 | 84 | 84 | 84 |  | 92 | 92 | 92 | 91 | 91 | 91 | 91 | 1436160
81 | Lakdhanvi 52 MW | 43 | 43 | 43 | 43 | 43 | 34 | 8 | 8 | 16 | 33 | 34 | 43 | 43 | 43 | 43 | 43 | 52 | 16 |  | 29 | 52 | 52 | 52 | 50 | 40 | 34 | 921840
| Gazipur 100 MW | 91 | 91 | 91 | 91 | 91 | 91 | 91 | 91 | 91 | 91 | 92 | 89 | 90 | 91 | 91 | 108 | 109 | 91 |  | 91 | 91 | 90 | 90 | 90 | 90 | 90 | 2203200
82 | Madanganj 102MW | 30 | 0 | [14 empty] | 10 | 30 |  | 50 | 80 | 72 | 90 | 80 | 80 | 80 | 580224
83 | Pagla (DPA )
84 | B.Baria (Aggreko) 85MW
85 | Keraniganj (Powerpac) 100MW | 33 | 20 | 20 | 0 | 0 | 0 | 0 | 0 | [6 empty] | 6 | 50 | 50 | 10 |  | 38 | 88 | 85 | 90 | 90 | 90 | 70 | 783171
86 | Meghnaghat CCPP(Summit) | 260 | 245 | 255 | 260 | 275 | 250 | 275 | 290 | 295 | 280 | 290 | 270 | 260 | 270 | 300 | 245 | 250 | 260 |  | 270 | 270 | 260 | 250 | 300 | 270 | 285 | 6566485
87 | Meghnaghat (IEL) | 92 | 97 | 100 | 0 | 0 | 0 | 0 | 0 |  |  |  | 6 | 25 | 55 | 76 | 88 | 89 | 55 |  | 77 | 100 | 100 | 100 | 100 | 100 | 100 | 1330560
88 | Ghorashal 78MW (MAX) | [9 empty] | 0 | 25 | 30 | 30 | 30 | 30 | 30 | 30 | 30 |  | 30 | 20 | 0 |  |  |  |  | 359072
90 | Ashuganj (United) 53MW | 5 | 5 | 5 | 5 | 5 | 5 | 5 | 5 | 5 | 5 | 5 | 5 | 5 | 5 | 5 | 5 | 5 | 5 |  | 5 | 5 | 5 | 5 | 5 | 5 | 5 | 120000
91 | Juldah (Acorn) | 80 | 50 | 50 | 50 | 55 | 78 | 88 | 90 | 90 | 68 | 80 | 80 | 66 | 68 | 65 | 55 | 55 | 55 |  | 55 | 55 | 55 | 55 | 55 | 55 | 55 | 1509720
92 | Fenchuganj (EPL) 44MW | 50 | 50 | 50 | 50 | 50 | 50 | 50 | 50 | 50 | 50 | 50 | 47 | 47 | 50 | 50 | 50 | 50 | 50 |  | 50 | 50 | 50 | 50 | 50 | 50 | 50 | 1194000
93 | Ashuganj (Midland) 51MW | 35 | 35 | 35 | 35 | 35 | 35 | 35 | 35 | 35 | 35 | 35 | 35 | 35 | 35 | 35 | 35 | 35 | 35 |  | 35 | 25 | 25 | 45 | 45 | 45 | 45 | 807014
94 | Gagnagar (Orion) | 101 | 101 | 101 | 24 | 7 | 0 | 0 |  | 7 | 16 | 16 | 32 | 64 | 84 | 102 | 102 | 102 | 101 |  | 102 | 102 | 101 | 102 | 102 | 102 | 102 | 1590480
95 | Patenga 50MW | 40 | 40 | 40 | 40 | 40 | 40 | 40 | 42 | 40 | 40 | 40 | 40 | 37 | 40 | 40 | 40 | 40 | 40 |  | 40 | 40 | 40 | 46 | 46 | 46 | 45 | 984480
96 | Chattogram ECPV 108 MW | 98 | 98 | 98 | 98 | 98 | 93 | 98 | 98 | 92 | 92 | 98 | 0 | 0 | 2 | 90 | 97 | 96 | 104 |  | 104 | 104 | 104 | 104 | 104 | 104 | 104 | 2138880
97 | Katpotti 51 MW | 6 | 6 | 6 | 6 | 6 | 6 | 6 | 6 | 6 | 6 | 6 | 6 | 6 | 6 | 6 | 6 | 6 | 6 |  | 6 | 11 | 36 | 49 | 40 | 34 | 11 | 298176
98 | Bosila 108MW | 61 | 61 | 64 | 64 | 64 | 63 | 62 | 61 | 60 | 60 | 59 | 59 | 58 | 58 | 58 | 57 | 57 | 57 |  | 58 | 60 | 60 | 59 | 60 | 60 | 59 | 1441920
99 | Madanganj-55 MW | 55 | 15 | 15 | 0 | [9 empty] | 6 | 30 | 45 | 55 | 55 |  | 55 | 55 | 55 | 55 | 55 | 55 | 55 | 628802
100 | Northern 55 MW | 56 | 56 | 56 | 56 | 56 | 56 | 18 | 18 | 36 | 36 | 54 | 55 | 56 | 56 | 56 | 56 | 56 | 56 |  | 56 | 56 | 56 | 56 | 56 | 56 | 56 | 1213264
101 | Kushiara 163 MW CCPP GT | 130 | 130 | 130 | 130 | 130 | 100 | 100 | 130 | 130 | 130 | 130 | 163 | 163 | 130 | 130 | 163 | 130 | 100 |  | 100 | 100 | 100 | 100 | 130 | 100 | 100 | 3301461
102 | Sarishabari (Solar) | [6 empty] | 0.2 | 0.3 | 0.2 | 0.7 | 2.1 | 2.2 | 2.3 | 1.3 | 1.2 | 1 | 0 | 0 | [8 empty] | 11550
103 | Banco Energy 54MW | 54 | 54 | 54 | 54 | 54 | 54 | 35 | 35 | 35 | 35 | 54 | 54 | 54 | 54 | 54 | 54 | 54 | 54 |  | 54 | 54 | 54 | 54 | 54 | 54 | 54 | 1219680
104 | APR Energy , Keranigonj | [14 empty] | 114 | 210 | 83 | 0 | [8 empty] | 374271
105 | Bramhangoan 100 MW (Aggreko) | [15 empty] | 30 | 0 |  |  | 48 | 20 | 20 | 0 | 0 |  |  | 93900
106 | United Mymensingh PPL | 194 | 197 | 194 | 160 | 100 | 7 | 0 | 0 |  |  |  |  | 24 | 28 | 60 | 60 | 60 | 60 |  | 120 | 150 | 150 | 180 | 182 | 185 | 187 | 2277600
112 | Aggreko Aurahati 100MW | [15 empty] | 31 | 13 | 0 |  | 51 | 21 | 21 | 0 | 0 |  |  | 106285
114 | Summit Gazipur-1 150MW | 149 | 149 | 149 | 100 | 34 | 14 | 0 | 0 | 0 | 12 | 18 | 50 | 107 | 149 | 149 | 149 | 149 | 149 |  | 149 | 149 | 149 | 149 | 149 | 149 | 149 | 2446560
115 | Juldah 100 MW Unit-3 | 100 | 100 | 100 | 100 | 100 | 100 | 100 | 100 | 100 | 92 | 92 | 92 | 92 | 92 | 92 | 92 | 92 | 92 |  | 100 | 100 | 100 | 100 | 92 | 92 | 92 | 2297280
116 | Chandpur Desh 200MW | 17 | 17 | 17 | 17 | 17 | 17 | 17 | 17 | 17 | 17 | 17 | 17 | 17 | 17 | 17 | 17 | 17 | 17 |  | 0 | 17 | 17 | 17 | 17 | 17 | 17 | 423840
117 | Midland 150MW | 142 | 143 | 143 | 143 | 143 | 50 | 10 | 10 | 36 | 102 | 150 | 150 | 150 | 150 | 150 | 150 | 150 | 150 |  | 150 | 150 | 150 | 150 | 150 | 142 | 142 | 2928945
118 | Bibiyana-3 285 MW | 297 | 300 | 300 | 280 | 200 | 150 | 100 | 50 | 15 | 54 | 54 | 54 | 54 | 55 | 55 | 55 | 55 | 55 |  | 100 | 260 | 301 | 303 | 297 | 302 | 301 | 3778100
| United Jamalpur PPL | 101 | 111 | 111 | 111 | 111 | 111 | 110 | 110 | 110 | 70 | 75 | 100 | 110 | 111 | 111 | 111 | 110 | 110 |  | 111 | 111 | 111 | 111 | 111 | 111 | 112 | 2554800
120 | Eastern Zone Total | 7642 | 7425 | 7363 | 6947 | 6594 | 6040 | 5905.5 | 5774.9 | 6149 | 6339.3 | 6753.2 | 7093.2 | 7210 | 7171.67 | 7612.2 | 7871 | 7515 | 7004.14 |  | 8030 | 8490 | 8417 | 8345 | 8504 | 8428 | 8155 | 174503021
121
122 | o
123 | Khulna 60MW
124 | Khulna (KPCL-1 & 3)
125 | Khulna (KPCL-2) | 115 | 115 | 115 | 115 | 99 | 53 | 16 | 16 | 17 | 32 | 51 | 103 | 115 | 115 | 99 | 99 | 99 | 99 |  | 115 | 115 | 115 | 115 | 115 | 115 | 115 | 2147520
126
127 | Khulna (Aggreeco) 55MW
128 | Faridpur Peaking | 39 | 39 | 18 | 18 | 0 | [12 empty] | 11 |  | 25 | 25 | 25 | 37 | 36 | 33 | 33 | 284640
Khulna CCPP 225MW
129 | Labon Chora 105 MW | 105 | 105 | 105 | 105 | 105 | 70 | 35 | 35 | 90 | 105 | 105 | 105 | 90 | 105 | 105 | 92 | 105 | 53 |  | 105 | 105 | 105 | 105 | 105 | 105 | 105 | 2255520
130
131
132
133
| Summit Barisal 110 MW | 110 | 64 | 64 | 32 | 16 | 0 | [9 empty] | 32 | 32 | 32 |  | 110 | 110 | 111 | 110 | 110 | 110 | 110 | 1063100
136 | Barisal GT: Unit-1, 2
137 | Bhola Aggreko 95MW | 95 | 97 | 97 | 97 | 97 | 97 | 96 | 94 | 94 | 94 | 93 | 91 | 95 | 95 | 90 | 94 | 95 | 96 |  | 97 | 97 | 97 | 97 | 97 | 95 | 97 | 2291002
| Bhola CCPP 194MW | 178 | 178 | 178 | 178 | 178 | 178 | 178 | 178 | 166 | 166 | 153 | 153 | 178 | 178 | 174 | 177 | 177 | 177 |  | 177 | 177 | 177 | 177 | 177 | 177 | 178 | 4288500
140 | Bhola (Venture) 33MW | 16 | 16 | 16 | 16 | 15 | 13 | 12 | 12 | 10 | 13 | 12 | 13 | 14 | 0 | 14 | 14 | 17 | 25 |  | 35 | 35 | 36 | 37 | 38 | 39 | 39 | 441302
141 | Bangla Trak Noapara | [14 empty] | 0 | 50 | 10 | 0 |  | 21 | 94 | 94 | 95 | 95 | 95 | 96 | 600960
142 | Noapara (KZA) 40MW | 24 | 24 | 24 | 24 | 8 | 0 |  |  | 0 | 16 | 16 | 40 | 40 | 32 | 30 | 30 | 30 | 30 |  | 40 | 32 | 32 | 40 | 40 | 32 | 32 | 559500
143 | Gopalganj Peaking | 35 | 0 | [13 empty] | 4 | 30 | 33 |  | 74 | 62 | 63 | 48 | 58 | 54 | 54 | 397312
144 | Bheramara GT-1,2,3
145 | Madhumati Power Plant | 90 | 90 | 90 | 90 | 90 | 108 | 90 | 90 | 90 | 90 | 90 | 90 | 90 | 89 | 90 | 72 | 35 | 36 |  | 90 | 90 | 90 | 91 | 90 | 90 | 90 | 2134500
146 | Bheramara HVDC | 698 | 698 | 698 | 698 | 698 | 698 | 698 | 850 | 851 | 851 | 851 | 851 | 846 | 846 | 842 | 841 | 840 | 842 |  | 939 | 939 | 939 | 943 | 943 | 943 | 943 | 19794182
147 | Bheramara 360 MW
148
149
150 | Barapukuria Unit-1
151 | Barapukuria Unit-2
152 | Barapukuria Unit-3 | 184 | 184 | 184 | 184 | 184 | 184 | 184 | 184 | 184 | 184 | 184 | 184 | 184 | 184 | 184 | 184 | 184 | 184 |  | 184 | 184 | 184 | 184 | 184 | 183 | 184 | 4498000
153 | Baghabari GT 71MW | [24 empty] | 50 | 50 | 78000
156 | Baghabari GT 100MW | [8 empty] | 60 | 60 | 60 | 60 | 60 | 60 | 70 | 70 | 70 | 75 |  | 75 | 75 | 70 | 70 | 65 | 50 | 50 | 1025000
| Baghabari Peaking 50MW | 50 | 50 | 50 | 50 | 50 | 50 | 50 | 50 | 50 | 50 | 50 | 50 | 50 | 50 | 50 | 50 | 50 | 50 |  | 50 | 50 | 50 | 50 | 43 | 34 | 34 | 1164440
157 | Sirajgonj Unit-1 225MW (Gas) | 177 | 183 | 182 | 183 | 184 | 181 | 184 | 184 | 202 | 207 | 202 | 205 | 200 | 191 | 200 | 186 | 182 | 163 |  | 173 | 180 | 180 | 181 | 200 | 189 | 193 | 4793055
158 | Sirajgonj Unit-1 225MW (Oil)
| Sirajgonj Unit-2 225MW (Gas) | 179 | 178 | 178 | 178 | 179 | 177 | 179 | 187 | 205 | 202 | 199 | 202 | 200 | 188 | 199 | 184 | 180 | 153 |  | 166 | 178 | 178 | 178 | 196 | 186 | 190 | 4640245
| Sirajgonj Unit-2 225MW (Oil) | [16 empty] | 0
159 | Sirajgonj Unit-3 225 MW(Gas) | 122 | 122 | 124 | 122 | 124 | 122 | 124 | 117 | 117 | 117 | 104 | 0 | 0 |  |  | 0 | 18 | 84 |  | 166 | 191 | 191 | 192 | 209 | 217 | 215 | 2662100
Sirajgonj Unit-3 225 MW(Oil)
160 | Sirajgonj Unit-4 414 MW(Gas) | 283 | 280 | 75 | 200 | 280 | 280 | 283 | 240 | 282 | 288 | 280 | 270 | 275 | 275 | 280 | 275 | 280 | 280 |  | 289 | 289 | 293 | 290 | 60 | 80 | 95 | 5739552
161 | Bera Peaking | 27 | 27 | 17 | 0 | 0 | 0 | 0 | 0 | [7 empty] | 10 | 34 | 47 |  | 46 | 46 | 46 | 46 | 46 | 34 | 34 | 393333
162 | Bogra (GBB) | 22 | 22 | 22 | 22 | 22 | 22 | 22 | 22 | 22 | 22 | 22 | 22 | 22 | 22 | 21 | 22 | 22 | 22 |  | 22 | 22 | 22 | 22 | 22 | 22 | 22 | 512400
163 | Bogra (EPL) | 16 | 16 | 16 | 16 | 16 | 16 | 16 | 17 | 17 | 17 | 14 | 16 | 17 | 17 | 17 | 17 | 17 | 17 |  | 17 | 17 | 17 | 17 | 17 | 17 | 16 | 379512
164 | Ullapara (Summit) | 11 | 11 | 11 | 11 | 11 | 11 | 11 | 11 | 11 | 11 | 11 | 11 | 11 | 11 | 11 | 11 | 11 | 11 |  | 11 | 11 | 11 | 11 | 11 | 11 | 11 | 263898
165 | Amnura 50MW | 6 | 6 | 6 | 6 | 6 | 6 | 6 | 6 | 6 | 6 | 6 | 6 | 6 | 6 | 0 | 0 | 12 | 12 |  | 40 | 40 | 40 | 40 | 12 | 12 | 6 | 264490
166 | Katakhali (Northern) | 50 | 50 | 24 | 24 | 8 | 0 | 0 | 0 |  |  | 28 | 43 | 43 | 50 | 50 | 50 | 50 | 50 |  | 50 | 50 | 50 | 50 | 50 | 50 | 50 | 813167
167 | Katakhali Peaking | 45 | 0 | 0 | 0 | 0 | 0 | 0 | 0 | [8 empty] | 0 | 40 |  | 45 | 48 | 45 | 44 | 44 | 37 | 37 | 300451
168 | Santahar Peaking | 34 | 34 | 34 | 34 | 34 | 0 | 0 | 0 | [9 empty] | 0 |  | 14 | 25 | 27 | 28 | 27 | 28 | 27 | 323551
169 | Rajlanka 52 MW | 43 | 43 | 43 | 43 | 43 | 8 | 8 | 8 | 20 | 43 | 42 | 42 | 42 | 42 | 43 | 42 | 43 | 41 |  | 43 | 43 | 42 | 43 | 43 | 43 | 43 | 879360
170 | Chapainawabganj-100 MW | 96 | 57 | 57 | 57 | 57 | 57 | 57 | 57 | 48 | 0 | 0 | [6 empty] | 0 |  | 90 | 96 | 96 | 96 | 93 | 93 | 93 | 1090104
171 | Paramount Baghabari
172 | Confidence CPBL-2 | 108 | 108 | 108 | 108 | 108 | 108 | 108 | 108 | 108 | 108 | 108 | 108 | 108 | 108 | 108 | 108 | 108 | 108 |  | 108 | 108 | 108 | 108 | 108 | 108 | 108 | 2604480
173 | Rangpur GT | [17 empty] | 0 |  | 17 | 15 | 15 | 16 | 17 | 17 | 17 | 89000
175 | Saidpur GT | [17 empty] | 0 |  | 17 | 13 | 14 | 14 | 14 | 14 | 14 | 83000
176
177
178
178 | Western Zone Total | 2958 | 2797 | 2536 | 2611 | 2612 | 2439 | 2357 | 2466 | 2650 | 2682 | 2681 | 2665 | 2686 | 2664 | 2677 | 2714 | 2731 | 2771 |  | 3451 | 3562 | 3563 | 3575 | 3365 | 3363 | 3381 | 68855176