## Forecast
[5 empty] | Power Grid Company of Bangladesh Ltd. | [10 empty] | QF-LDC-07
|  |  | Report on Forecasted Generation & Demand of national grid on | [6 empty] | 2023-05-21 | Sunday
|  | Date (day): | 2023-05-21 |  | Sunday
| Probable Maximum |  | Generation : |  | (a) At Day Peak Hour : | 12110.6 | MW |  |  | (b) At Evening Peak Hour : |  | 14231 | MW
Sl. | [6 empty] | Present | Actual Generation |  | Forecasted Available Gen. on |  | Ev. Peak Gen.Shortage |  | Plants under |  | Probable
No. | Name of the Power Station |  | Fuel | Producer | Installed Capacity |  | Capacity | On | 2023-05-20 | 2023-05-21 | during | for Fuel | for plant. S/D | Shut down (date)/ |  | Start up
[8 empty] | Day Peak | Ev. Peak | Day Peak | Ev. Peak | Limitation | M/C Problem | Remarks |  | Date
[5 empty] | Unit No. X Capacity | MW | MW | MW | MW | MW | MW | MW | MW
1 | Ghorasal Repowered CCPP:Unit-3 (GT |  | Gas | PDB | 1*260 | 260 | 260 | 0 | 0 | 0 | 0 |  | 260 | Under maint.
2 | Ghorasal Repowered CCPP Unit-4 |  | Gas | PDB | 1*210 | 210 | 180 | 120 | 120 | 120 | 120 | 60 |  | Gas shortage
| Ghorasal TPP Unit-5 |  | Gas | PDB | 1*210 | 210 | 190 | 180 | 180 | 180 | 180
3 | Ghorasal 365 MW CCPP Unit-7 |  | Gas | PDB | 1*243+1*122 | 365 | 365 | 0 | 0 | 0 | 0 |  | 365 | Air Compressor problem
| Ghorashal 78.5 MW PP(MAX) |  | Gas | QRPP | 2*40 | 0 | 0 | 0 | 0 | 0 | 0 |  |  | Contract Expired
4 | Ghorashal 108MW PP (Regent) |  | Gas | IPP | 34*3.35 | 108 | 108 | 0 | 0 | 0 | 0 | 108 |  | Gas shortage
5 | Haripur GTPP |  | Gas | SBU, PDB | 2*32 | 32 | 20 | 0 | 0 | 0 | 0 |  | 20 | Under maint.
6 | Haripur 412 MW CCPP |  | Gas | EGCB | 1*273+1*139 | 412 | 412 | 402 | 409 | 410 | 410 | 2
7 | Haripur 360MW CCPP(HPL) |  | Gas | IPP | 1*235+1*125 | 360 | 360 | 317 | 327 | 310 | 330 | 30 |  | Gas shortage
8 | Meghnaghat 450 MW CCPP(MPL) |  | Gas | IPP | 2*150+1*150 | 450 | 450 | 450 | 450 | 450 | 450
9 | Meghnaghat 100 MW(IEL) |  | HFO | NENP | 12*8.9 | 100 | 100 | 9 | 32 | 8 | 33 | 67 |  | Fuel shortage
10 | Meghnaghat CCPP(Summit) |  | Gas | IPP | 2*110+1*110 | 335 | 335 | 278 | 310 | 290 | 300 |  |  | FGMO
11 | Madanganj 102 PP(Summit) |  | HFO | NENP | 6*17 | 102 | 102 | 17 | 85 | 17 | 85 |  | 17 | Engine problem
12 | Madanganj-55 MW PP(Summit) |  | HFO | IPP | 3*17.08+1*11.3 | 55 | 55 | 0 | 24 | 0 | 30
13 | Keraniganj 100 MW PP (Powerpac) |  | HFO | QRPP | 8*13.45 | 100 | 20 | 0 | 0 | 0 | 0 |  |  | Contract Expired
14 | Narshingdi 22 MW PP (Doreen) |  | Gas | SIPP, REB | 8*2.90 | 22 | 22 | 19 | 22 | 22 | 22
15 | 210 MW Siddhirgonj TPP |  | Gas | PDB | 1*210 | 210 | 115 | 0 | 0 | 0 | 0 |  | 115 | Under maint.
16 | Siddhirgonj 2*120 MW GTPP |  | Gas | EGCB | 2*105 | 210 | 210 | 0 | 0 | 0 | 0 |  | 210 | Gas Shortage
17 | Siddhirganj 100 PP(Dutch Bangla) |  | HFO | NENP | 12*8.9 | 100 | 100 | 15 | 42 | 40 | 42 | 58 |  | Fuel shortage
18 | Siddhirganj 335 MW CCPP |  | Gas | EGCB | 1*217+118 | 335 | 335 | 0 | 0 | 0 | 0 | 335 |  | Gas shortage
19 | Gagnagar 102 MW PP (Digital Power) |  | HFO | IPP | 12*8.924 | 102 | 102 | 16 | 41 | 16 | 42 | 60 |  | Fuel shortage
20 | Katpotti 52 MW PP (Sinha) |  | HFO | IPP | 7*7.9 | 51 | 0 | 0 | 0 | 0 | 0 | 51 |  | Fuel shortage
21 | Kamalaghat 54 MW PP(Banco Energy) |  | HFO | IPP | 3*18 | 54 | 54 | 0 | 35 | 0 | 35 | 19 |  | Fuel shortage
22 | Kodda 150 MW PP |  | HFO | BPDB-RPCL | 9*17.06 | 149 | 149 | 98 | 150 | 100 | 150
23 | Manikganj 55 MW PP (Northern) |  | HFO | IPP | 3*19.3 | 55 | 55 | 35 | 55 | 35 | 55
24 | Nababganj 55 MW PP (Southern power ) |  | HFO | IPP | 3*19.3 | 55 | 55 | 35 | 55 | 35 | 55
25 | Bosila 108MW PP(CLC) |  | HFO | IPP | 12*8.775+1*3.5 | 108 | 0 | 0 | 0 | 0 | 0
26 | Summit Power,(Madhabdi+Ashulia) |  | Gas | SIPP,REB | 3*3.67+4*8.73 | 80 | 80 | 42 | 48 | 47 | 47 |  | 33 | Engine problem
27 | Maona 33 MW PP(Summit) |  | Gas | SIPP,REB | 4*8.73 | 33 | 33 | 33 | 33 | 33 | 33
28 | Rupganj 33 MW PP(Summit) |  | Gas | SIPP,REB | 4*8.73 | 33 | 33 | 16 | 29 | 33 | 33
29 | Gazipur 52 MW PP |  | HFO | RPCL | 6*8.9 | 52 | 52 | 8 | 48 | 16 | 48
30 | Tongi 80 MW GTPP |  | Gas | PDB | 1* 105 | 105 | 105 | 0 | 0 | 0 | 0 |  | 105 | Under maint.
31 | Kodda 300 MW PP Unit-2 (Summit) |  | HFO | IPP | 18*17.076 | 300 | 300 | 47 | 195 | 45 | 195 | 105 |  | Fuel shortage
32 | Keranigonj 300 MW PP (APR) |  | HSD | IPP | 256*1.4 | 300 | 300 | 246 | 263 | 300 | 300
33 | Bramhangoan 100 MW PP (Aggreko) |  | HSD | IPP | 114*0.959 | 100 | 100 | 0 | 50 | 40 | 50 | 60 |  | Fuel shortage
34 | Aurahati 100MW PP (Aggreko) |  | HSD | IPP | 0.85*23+0.95*91 | 100 | 100 | 40 | 25 | 40 | 50 |  | 50 | Fuel shortage
35 | Kodda 149 MW PP Unit-1 (Summit) |  | HFO | IPP | 8*18.45+8.97 | 149 | 149 | 0 | 133 | 17 | 149
36 | Gazipur 100 MW PP |  | HFO | RPCL | 6*17.5 | 105 | 105 | 86 | 88 | 88 | 88 |  | 17 | Fuel shortage
37 | Meghnaghat 104 MW PP (OPCL) |  | HFO | IPP | 18.5*6 | 104 | 104 | 17 | 53 | 17 | 53 | 51 |  | Fuel shortage
38 | Manikgonj 162MW PP(MPGL) |  | HFO | IPP | 9*18 | 162 | 162 | 35 | 108 | 35 | 108 |  |  | Fuel shortage
39 | Spectra Solar Plant Ltd. |  | Solar | IPP | 35 | 35 | 35 | 32 | 0 | 30 | 0
40 | Kanchan Purbachal Power Generation Ltd. |  | HFO | IPP | 18.4*3 | 55 | 55 | 17 | 35 | 17 | 34 | 21 |  | Fuel shortage
| Dhaka area Total |  |  |  |  | 6263 | 5867 | 2610 | 3445 | 2791 | 3527 | 1027 | 1192
41 | Chattogram TPP-1 |  | Gas | PDB | 1*210 | 210 | 180 | 0 | 0 | 0 | 0 | 180 |  | Gas shortage
| Chattogram TPP-2 |  | Gas | PDB | 1*210 | 210 | 180 | 0 | 0 | 0 | 0 |  | 180 | Under maint
42 | Raozan 25 MW PP |  | HFO | RPCL | 3*8.9 | 25 | 25 | 8 | 25 | 25 | 25
43 | Teknaf 20MW PP (Solartech) |  | Solar | IPP | 20 | 20 | 20 | 9 | 0 | 20 | 0
44 | Patenga 50MW PP (Baraka) |  | HFO | IPP | 8*6.98 | 50 | 50 | 6 | 40 | 6 | 44 | 6 |  | Fuel shortage
45 | Karnaphuli Hydro PP Unit-1,2,3,4, 5 |  | Hydro | PDB | 2*40+3*50 | 230 | 230 | 25 | 25 | 22 | 25 | 208 |  | Low Water Level
46 | Sikalbaha 225MW CCPP |  | Gas/HSD | PDB | 1*150+1*75 | 225 | 225 | 163 | 226 | 226 | 226 | -1
47 | Sikalbaha Peaking GT |  | Gas/HSD | PDB | 1*150 | 150 | 150 | 0 | 0 | 0 | 0 |  | 150 | Under maint
48 | Sikalbaha 105 MW PP (Baraka Sikalbaha) |  | HFO | IPP | 6*17.5 | 105 | 105 | 26 | 68 | 17 | 87 | 18 |  | Fuel shortage
49 | Hathazari 100 MW peaking PP |  | HFO | PDB | 11*8.9 | 98 | 98 | 47 | 56 | 64 | 64 |  | 34 | Engine problem
50 | Dohazari -Kalaish 100 MW Peaking |  | HFO | PDB | 6*17 | 102 | 102 | 34 | 51 | 51 | 51 |  | 51 | Engine problem
51 | Juldah 100 MW Unit-1 (Acorn) |  | HFO | NENP | 8*13.45 | 100 | 100 | 22 | 22 | 22 | 22 | 78 |  | Fuel shortage
52 | Juldah 100 MW PP Unit-3 (Acorn) |  | HFO | IPP | 8*13.5 | 100 | 100 | 38 | 38 | 38 | 38 | 62 |  | Fuel shortage
53 | Barabkunda 22 MW PP (Regent) |  | Gas | SIPP, PDB | 8*2.90 | 22 | 22 | 0 | 0 | 10 | 10 | 12 |  | Gas shortage
* | Malancha, Ctg. EPZ (United) |  | Gas |  | 5*8.73+3*9.34 |  | 0 | 2 | 23 | 5 | 15
54 | Chattogram 108 MW PP (ECPV) |  | HFO | IPP | 16*7 | 108 | 108 | 0 | 12 | 0 | 30 | 78 |  | Fuel shortage
55 | Kaptai 7 MW Solar PP |  | Solar | PDB | 7.4 MW | 7 | 7 | 4 | 0 | 5 | 0
56 | Anwara 300 MW PP (United) |  | HFO | IPP | 17*17+24 | 300 | 300 | 87 | 280 | 88 | 300
57 | Jodiac Power |  | HFO | IPP | 3*18.55+1*3.6 | 54 | 54 | 17 | 17 | 17 | 17 | 37 |  | Fuel shortage
58 | Karnaphuli Power Ltd. |  | HFO | IPP | 18.415*6+6.5 | 110 | 110 | 74 | 74 | 72 | 72 |  | 38 | Fuel shortage
59 | Juldah unit-2 (Acorn) |  | HFO | IPP | 8*13.6 | 100 | 100 | 38 | 38 | 25 | 25 | 75 |  | Fuel shortage
60 | Anlima Energy Ltd. |  | HFO | IPP | 6*21.2 | 116 | 116 | 17 | 17 | 17 | 17 | 99 |  | Fuel shortage
| Mirsharai 150 MW |  | Gas/HFO | BPDB-RPCL | 18.5*9 | 163 | 163 | 17 | 163 | 35 | 163 |  |  | On test.
| Chattogram area Total |  |  |  |  | 2605 | 2545 | 634 | 1175 | 765 | 1231 | 852 | 453
61 | Ashuganj TPP Unit- 3 |  | Gas | APSCL | 1*150 | 0 | 0 | 0 | 0 | 0 | 0 |  |  | Contract Expired
| Ashuganj TPP Unit- 4 |  | Gas | APSCL | 1*150 | 0 | 0 | 0 | 0 | 0 | 0 |  |  | Contract Expired
| Ashuganj TPP Unit- 5 |  | Gas | APSCL | 1*150 | 0 | 0 | 0 | 0 | 0 | 0 |  |  | Contract Expired
62 | Ashuganj 225 MW CCPP |  | Gas | APSCL | 1*142+1*75 | 221 | 221 | 181 | 182 | 200 | 200 |  |  | FGMO
63 | Ashuganj 450 MW CCPP(North) |  | Gas | APSCL | 1*360 | 360 | 360 | 280 | 310 | 310 | 310 |  |  | FGMO
64 | Ashuganj 450 MW CCPP(South) |  | Gas | APSCL | 1*360 | 360 | 360 | 305 | 305 | 320 | 320 |  | 40
65 | Ashuganj 420 MW CCPP(East) |  | Gas | APSCL | 284*1+116*1 | 400 | 400 | 0 | 0 | 0 | 0 |  | 400 | Under maint.
66 | Ashuganj 50 MW PP |  | Gas | APSCL | 14*3.968 | 53 | 45 | 26 | 37 | 40 | 40
67 | Ashuganj 55 MW PP (Precision) |  | Gas | QRPP | 15*4 | 55 | 0 | 0 | 0 | 0 | 0 |  |  | Contract Expired
68 | Ashuganj 195MW PP (APSCL-United) |  | Gas | IPP | 20*9.73+1*16 | 195 | 195 | 163 | 168 | 179 | 179 | 16 |  | Gas shortage
69 | Ashuganj 51 MW PP (Midland) |  | Gas | IPP | 6*9.34 | 51 | 51 | 51 | 51 | 51 | 51
70 | Ashuganj 150MW PP (Midland) |  | HFO | IPP | 23*7.015 | 150 | 150 | 12 | 129 | 20 | 150
71 | Titas 50 MW Peaking PP |  | HFO | PDB | 6*8.92 | 52 | 52 | 35 | 43 | 43 | 43 |  | 9 | Engine problem
72 | Chandpur 150 MW CCPP |  | Gas | PDB | 1*106+1*57 | 163 | 163 | 0 | 0 | 0 | 0 |  | 163 | Under Maint.
73 | Chandpur 200MW (Desh energy) |  | HFO | IPP | 12*18.4 | 200 | 200 | 17 | 17 | 17 | 17 | 183 |  | Fuel shortage
74 | Feni 22MW PP (Doreen) |  | Gas | SIPP, PDB | 8*2.90 | 22 | 22 | 12 | 15 | 15 | 15 |  | 7 | Engine problem
75 | Feni 11 MW PP (Doreen) |  | Gas | SIPP, REB | 4*2.90 | 11 | 11 | 7 | 8 | 7 | 7 |  | 4 | Engine problem
** | Impoprt (Tripura) |  |  | Imported power | 0 | 160 | 160 | 148 | 146 | 129 | 152
76 | Jangalia 33MW PP (Summit) |  | Gas | SIPP, PDB | 4*8.73 | 33 | 33 | 25 | 24 | 25 | 25 |  | 8 | Engine problem
77 | Jangalia 52 MW PP (Lakdanavi) |  | HFO | IPP | 6*8.92 | 52 | 52 | 0 | 51 | 0 | 51
78 | Cumilla 25 MW PP (Summit) |  | Gas | SIPP, REB | 3*3.67+2*6.97 | 25 | 25 | 20 | 20 | 20 | 20 |  | 5 | Engine problem
79 | Daudkandi 200 MW PP (B.Trac) |  | HSD | IPP | 154*1.4 | 200 | 200 | 0 | 0 | 0 | 0 |  |  | Contract Expired
80 | Feni Lanka Power |  | HFO | IPP | 7*18.415+1*9.78 | 114 | 114 | 0 | 0 | 0 | 0
81 | Chowmuhani 113 MW |  | HFO | IPP | 12*9.78+2*3.1 | 113 | 113 | 31 | 97 | 28 | 113
82 | Bhairob 54.5 MW |  | HFO | IPP | 3*18.2 | 54 | 54 | 9 | 35 | 35 | 35 |  | 19 | Engine problem
83 | Chandpur 115(Doreen) |  | HFO | IPP | 4*18.5+2*22.5 | 115 | 115 | 24 | 72 | 54 | 75
| Cumilla Area Total |  |  |  |  | 3159 | 3096 | 1346 | 1710 | 1493 | 1803 | 199 | 655
84 | RPCL 210MW CCPP |  | Gas | IPP | 4*35+1*70 | 210 | 202 | 34 | 69 | 40 | 70 | 132 |  | Gas shortage
85 | Tangail 22 MW PP (Doreen) |  | Gas | SIPP, PDB | 8*2.90 | 22 | 22 | 15 | 18 | 18 | 18 | 4 |  | Gas shortage
86 | Jamalpur 95 MW PP(Powerpac) |  | HFO | IPP | 12*8.924 | 95 | 0 | 0 | 0 | 0 | 0
87 | Sarishabari 3 MW Solar Plant |  | Solar | IPP | 1*3 | 3 | 3 | 2 | 0 | 1.6 | 0
88 | Mymensingh 200 MW PP (United) |  | HFO | IPP | 9.78*21 | 200 | 200 | 65 | 87 | 68 | 85 | 115 |  | Fuel shortage
89 | Jamalpur 115 MW PP (United) |  | HFO | IPP | 9.78*12 | 115 | 115 | 19 | 84 | 18 | 88 | 27 |  | Fuel shortage
90 | Sutiakhali 50 MW Solar PP |  | Solar | IPP | 50 | 50 | 50 | 56 | 0 | 50 | 0
91 | Tangail Palli Power Gen 22 MW |  | HFO | IPP | 4*6.7 | 22 | 22 | 12 | 12 | 12 | 12 | 10 |  | Fuel shortage
| Mymensingh Area Total |  |  |  |  | 717 | 614 | 203 | 270 | 207.6 | 273 | 136 | 0
92 | Fenchugonj CCPP Phase-1 |  | Gas | PDB | 2*32+1*33 | 97 | 70 | 43 | 43 | 43 | 43 |  | 27 | Machine problem.
93 | Fenchugonj CCPP Phase-2 |  | Gas | PDB | 2*35+1*35 | 104 | 90 | 20 | 28 | 28 | 28 |  | 62 | Machine problem
94 | Kushiara 163 MW CCPP (KP) |  | Gas | IPP | 1*109+1*54 | 163 | 163 | 0 | 0 | 0 | 0 |  | 163 | Under maint
95 | Shajibazar 330 MW CCPP |  | Gas | PDB | 3*110 | 330 | 330 | 0 | 0 | 0 | 0 |  | 330 | Under maint.
96 | Fenchugonj 51 MW PP (Barakatullah) |  | Gas | RPP | 19*2.90 | 51 | 51 | 42 | 50 | 50 | 50
97 | Fenchuganj 44MW (Energyprima) |  | Gas | NENP | 12*3.3+5*2 | 50 | 50 | 50 | 50 | 50 | 50
98 | Hobiganj 11MW PP Cofidence-E |  | Gas | SIPP, REB | 4*2.90 | 11 | 11 | 8 | 11 | 11 | 11
99 | Shahjibazar GTPP Unit- 8 & 9 |  | Gas | PDB | 2*35 | 70 | 66 | 56 | 56 | 59 | 60
100 | Shahjibazar 86MW PP (Shahjibazar) |  | Gas | RPP | 32*2.90 | 86 | 86 | 78 | 78 | 78 | 84
101 | Shahjibazar 100 MW GTPP |  | Gas | PDB | 1*100 | 100 | 100 | 0 | 0 | 0 | 0 |  | 100 | Under maint.
102 | Sylhet 225 MW CCPP |  | Gas | PDB | 1*142+1*89 | 231 | 231 | 135 | 133 | 135 | 135 |  | 96 | ST under maint.
103 | Sylhet 20 MW GTPP |  | Gas | PDB | 1*20 | 20 | 20 | 17 | 17 | 17 | 17
104 | Sylhet 50MW PP (EPL) |  | Gas | NENP | 27*2 | 0 | 0 | 0 | 0 | 0 | 0 |  |  | Contract Expired
105 | Shahjahanulla 25 MW PP |  | Gas | SIPP, REB | 3*9.34 | 25 | 25 | 16 | 16 | 16 | 16 | 9 |  | Gas shortage
106 | Bibiana-II 341 MW CCPP (Summit) |  | Gas | IPP | 1*222+1*119 | 341 | 341 | 280 | 285 | 290 | 300 |  |  | FGMO
107 | Bibiyana-III 400 MW CCPP |  | Gas | PDB | 285*1+134*1 | 400 | 400 | 408 | 402 | 400 | 400 |  |  | FGMO
108 | Sylhet 10MW PP (Desh) |  | Gas | RPP | 6*1.95 | 10 | 10 | 10 | 10 | 10 | 10
109 | Bibiyana South 400 MW |  | Gas | PDB | 400 MW | 383 | 383 | 325 | 330 | 330 | 330
| Sylhet Area Total |  |  |  |  | 2472 | 2427 | 1488 | 1509 | 1517 | 1534 | 9 | 778
110 | Bheramara GTPP Unit-3 |  | HSD | PDB | 1*20 | 20 | 16 | 0 | 0 | 0 | 0 | 16 |  | Fuel conservation
** | Bheramara (HVDC ) |  | 0 | Imported power | 2*500 | 1000 | 1000 | 911 | 726 | 935 | 935
111 | Khulna 115 PP MW (KPCL-2) |  | HFO | NENP | 7*17 | 115 | 115 | 34 | 65 | 66 | 83 |  | 32 | Engine problem
112 | Faridpur 50 MW Peaking PP |  | HFO | PDB | 8*6.89 | 54 | 54 | 0 | 22 | 22 | 43 |  | 11 | Engine problem
113 | Khulna 225 MW CCPP |  | HSD | NWPGCL | 1*150+1*75 | 230 | 230 | 0 | 0 | 0 | 0 | 230 |  | Fuel shortage
114 | Gopalganj 100 MW Peaking PP |  | HFO | PDB | 16*6.98 | 109 | 109 | 0 | 80 | 60 | 80 |  | 29 | Engine problem
115 | Bheramara 410 MW CCPP |  | Gas | NWPGCL | 1*278+1*132 | 410 | 410 | 0 | 0 | 0 | 0 | 410 |  | Gas shortage
116 | Noapara 40 MW PP (Khanjahan Ali) |  | HFO | NENP | 5*8.5 | 40 | 40 | 8 | 32 | 8 | 40
117 | Noapara 100 MW PP (Bangla Trac) |  | HSD | IPP | 70*1.4 | 0 | 0 | 0 | 0 | 0 | 0
118 | Rupsha 105 MW PP (Orion rupsha) |  | HFO | IPP | 6*18.445 | 105 | 105 | 18 | 18 | 17 | 17 | 88 |  | Fuel shortage
119 | Madhumati 100 MW PP |  | HFO | NWPGCL | 6*18 | 105 | 105 | 0 | 105 | 85 | 105
120 | Mongla Orion 100 MW Solar PP |  | Solar | IPP | 100 | 100 | 100 | 102 | 0 | 100 | 0
| Khulna 330 MW CCPP (OIL) |  | Gas/HSD | BPDB | 1*220+1*110 | 0 | 0 | 0 | 0 | 0 | 0 |  |  | On test.
| Rampal 1320 MW (BIFPCL) |  | Coal | NTPC&BPDB | 660*2 | 617 | 617 | 314 | 326 | 330 | 330 |  |  | Coal Shortage.
| Kulna 225 MW CCPP (GAS) |  | Gas | NWPGCL | 0 | 0 | 0 | 0 | 0 | 0 | 0 |  |  | On test.
| Khulna Area Total |  |  |  |  | 2905 | 2901 | 1387 | 1374 | 1623 | 1633 | 744 | 72
121 | Barisal 110 MW PP (Summit ) |  | HFO | IPP | 7*17.076 | 110 | 110 | 0 | 16 | 0 | 16 | 94 |  | Fuel shortage
122 | Bhola 33 MW PP (Venture) |  | Gas | NENP | 1*34.50 | 40 | 40 | 20 | 32 | 22 | 35 |  | 5 | Engine problem
123 | Bhola 225 MW CCPP |  | Gas | PDB | 2*63+1*68 | 194 | 194 | 50 | 160 | 150 | 160
| Bhola 95 MW PP (Aggreko) |  | Gas | QRPP | 96*1.10 | 0 | 0 | 0 | 0 | 0 | 0 |  |  | Contract Expired |  | From 18-3-2022
124 | Payra 1320 MW |  | Coal | BCPCL | 2*622 | 1244 | 1244 | 1020 | 1244 | 1160 | 1244
125 | Bhola Nutan Biddut BD LTD |  | Gas | IPP | 220 | 220 | 220 | 0 | 0 | 0 | 0 |  | 220 | Under maintenance
126 | United Payra Power Ltd. |  | HFO | IPP | 8*18.5+1*9.5 | 150 | 150 | 0 | 150 | 17 | 150
127 | Barisal 307 MW |  | Coal | BCPCL | 307*1 | 307 | 307 | 151 | 309 | 175 | 307
| Barisal Area Total |  |  |  |  | 2265 | 2265 | 1241 | 1911 | 1524 | 1912 | 94 | 225
128 | Baghabari 71 MW GTPP |  | Gas | PDB | 1*71 | 71 | 71 | 0 | 0 | 0 | 0 | 71 |  | Gas shortage
| Baghabari 100 MW GTPP |  | Gas | PDB | 1*100 | 100 | 100 | 0 | 0 | 0 | 0 | 100 |  | Gas shortage
129 | Baghabari 50 MW Peaking PP |  | HFO | PDB | 6*8.9 | 52 | 52 | 0 | 28 | 28 | 28 |  | 24 | Engine problem
130 | Bera 70 MW Peaking PP |  | HFO | PDB | 9*8.29 | 71 | 71 | 0 | 28 | 15 | 35 |  | 36 | Engine problem
131 | Amnura 50 MW PP(Sinha) |  | HFO | QRPP | 7*7.79 | 50 | 28 | 28 | 21 | 21 | 21
132 | Katakhali 50 MW PP (Northern) |  | HFO | QRPP | 6*8.9 | 50 | 50 | 34 | 42 | 42 | 42 |  | 8 | Fuel shortage
133 | Katakhali 50 MW Peaking PP |  | HFO | PDB | 6*8.7 | 50 | 50 | 32 | 40 | 24 | 40 |  | 10 | Fuel shortage
134 | Sirajgonj 225MW CCPP Unit-1 |  | Gas/HSD | NWPGCL | 1*150+1*75 | 210 | 210 | 165 | 162 | 170 | 170 | 40 |  | Gas shortage
135 | Sirajgonj 225MW CCPP Unit-2 |  | Gas/HSD | NWPGCL | 1*150+1*75 | 220 | 220 | 177 | 148 | 150 | 150 | 70 |  | Gas shortage
136 | Sirajgonj 225MW CCPP Unit-3 |  | Gas/HSD | NWPGCL | 1*141 | 220 | 220 | 0 | 0 | 0 | 0 | 220 |  | Gas shortage
137 | Sirajgonj 400 MW CCPP Unit-4 |  | Gas/HSD | SNWPGCL | 1*282+1*132 | 414 | 414 | 416 | 357 | 350 | 380 |  |  | Gas shortage
138 | Santahar 50 MW Peaking PP |  | HFO | PDB | 6*8.7 | 50 | 50 | 0 | 28 | 28 | 34 |  | 16 | Engine problem
139 | Bogra 22 MW PP (GBB) |  | Gas | RPP | 6*4 | 22 | 22 | 20 | 21 | 20 | 20
| Bogura 20 MW PP (Energyprima) |  | Gas | NENP | 5*3.3+5*2 | 0 | 0 | 0 | 0 | 0 | 0 |  |  | Contract Expired
140 | Ullapara 11 MW PP (Summit) |  | Gas | SIPP, REB | 4*2.90 | 11 | 11 | 8 | 8 | 8 | 8 |  | 3 | Engine problem
141 | Natore 52 MW PP (Rajlanka) |  | HFO | IPP | 6*8.92 | 52 | 52 | 0 | 43 | 0 | 43
142 | Chapainawabganj 100 MW Peaking PP |  | HFO | PDB | 12*8.924 | 104 | 104 | 47 | 80 | 60 | 80 |  | 24 | Fuel shortage
143 | Baghabari 200 MW PP (Paramount) |  | HSD | IPP | 135*1.6 | 200 | 200 | 0 | 0 | 0 | 0 | 200 |  | Fuel shortage
144 | Bagura 113 MW PP (Confidence)-2 |  | HFO | IPP | 6*18.55+7.2 | 113 | 113 | 35 | 50 | 35 | 50 | 63 |  | Fuel shortage
145 | Confidence Power Bogura Unit-1 113 MW |  | HFO | IPP | 6*18.55 | 113 | 113 | 35 | 55 | 35 | 55 | 58 |  | Fuel shortage
146 | Sirajgonj 6.55 MW Solar |  | Solar | NWPGCL | 1*6 | 6 | 6 | 5 | 0 | 6 | 0
| Adani Power Jharkhanda Ltd |  | Coal | Import | 748*1 | 748 | 748 | 410 | 597 | 605 | 605 |  |  | On test.
| Rajshahi Area Total |  |  |  |  | 2927 | 2905 | 1412 | 1708 | 1597 | 1761 | 822 | 121
147 | Barapukuria TPP Unit-1 |  | Coal | PDB | 1*125 | 125 | 85 | 75 | 73 | 75 | 75 | 10 |  | Coal Shortage.
| Barapukuria TPP Unit-2 |  | Coal | PDB | 1*125 | 125 | 85 | 0 | 0 | 0 | 0 |  | 85 | Under maint
148 | Barapukuria 275 MW TPP Unit-3 |  | Coal | PDB | 1*275 | 274 | 274 | 260 | 260 | 260 | 260
149 | Rangpur 20 MW GTPP |  | HSD | PDB | 1*20 | 20 | 20 | 0 | 0 | 0 | 0 | 20 |  | Fuel conservation
150 | Saidpur 20 MW GTPP |  | HSD | PDB | 1*20 | 20 | 20 | 0 | 0 | 0 | 0 | 20 |  | Fuel conservation
151 | Rangpur 113 MW PP (Confidence) |  | HFO | IPP | 9*6.984+7*7.015+3.15*2 | 113 | 113 | 34 | 78 | 40 | 107 | 6 |  | Fuel shortage
152 | Sympa Solar Power 8MW |  | Solar | IPP | 8 MW | 8 | 8 | 7 | 0 | 8 | 0
153 | Energypac Power Venture Thakurgaon Ltd. |  | HFO | IPP | 115 | 115 | 115 | 36 | 113 | 50 | 115
154 | Intraco Solar 30 MW |  | Solar | IPP | 1*30 | 30 | 30 | 35 | 0 | 30 | 0
| Teesta Solar Limited |  | Solar | BPCL | 16*12.5 | 0 | 0 | 202 | 0 | 130 | 0
| Rangpur Area Total |  |  |  |  | 830 | 750 | 649 | 524 | 593 | 557 | 56 | 85
| Total |  |  |  |  | 24143 | 23370 | 10970 | 13626 | 12110.6 | 14231 | 3939 | 3581
A. |  | 2023-05-20 | (Yesterday) |  |  |  |  | Saturday
1 | Highest Generation : |  |  | 13626 | MW at | 21:00 | hrs | 11 Evening Peak Hour : | [5 empty] | 21:00 | hrs.
2 | Minimum Generation : |  |  | 8609 | MW at | 6:00 | hrs | 12 Max. Demand (Generation end) at evening peak hour : | [5 empty] | 14250 | MW
3 | Day peak Generation : |  |  | 10970 | MW at | 12:00 | hrs | 13 Max. Demand (Substation end) at evening peak hour : | [5 empty] | 13654.18 | MW
4 | Evening peak Generation : |  |  | 13626 | MW at | 21:00 | hrs | 14 Load Shed (Substation end) at evening peak hour : | [5 empty] | 596 | MW
5 | Total Energy Generation : |  | 260.8411 | MKWHr | By Solar | 3.1884 | MKWHr | 15. Area wise Demand (S/S end), Supply (S/S end) & | [5 empty] | 16. Hourly Load Shed during
| By Gas : | 130.905 | MKWHr |  | By Oil: | 45.6945 | MKWHr | Load Shed (S/S end) at Evening peak hour in MW : | [5 empty] | Evening Peak hours :
| By Coal : | 56.6069 | MKWHr |  | By Hydro: | 0.31782 | MKWHr | Area | Demand | Supply |  | Loadshed |  | Time |  | Loadshed
6 | Generation Shortfall : |  | For Fuel Limitation = |  |  | 3939 | MW | Dhaka | 4951.48 | 4861.48 |  | 90 |  | 18:00 |  | 1043
|  |  | For Plants S/D or M/C prob = |  |  | 3581 | MW | Chittagong | 1391.5 | 1391.5 |  | 0 |  | 19:00 |  | 877.645
|  |  | Total = |  |  | 7520 | MW | Khulna | 1683.2 | 1683.2 |  | 0 |  | 19:30 |  | 975.055
7 | Total Gas Supplied : |  |  | 1025.28 | MMCFD |  |  | Rajshahi | 1427 | 1427 |  | 0 |  | 20:00 |  | 1036.175
8 | Fuel Cost : | i) Gas : | Taka | 147700603.044 | ii) Oil : | Taka | 641204489.04 | Comilla | 1341 | 1101 |  | 240 |  | 21:00 |  | 595.92
|  | iii) Coal : | Taka | 276659762.9 | Total | Taka | 1065564854.984 | Mymensingh | 1055 | 915 |  | 140 |  | 22:00 |  | 657.04
9 | Power flow through E-W Interconnectors : |  |  |  | i) Energy | 0 | MKWHr. | Sylhet | 507 | 507 |  | 0 |  | 23:00 |  | 1065.78
| ii) During Peak Demand : |  |  | 860 | MW (E to W) at | 21:00 | hrs | Barisal | 437 | 437 |  | 0 |  | 24:00 |  | 1294.98
| iii) Maximum : |  |  | 750 | MW at | 7:00 | hrs | Rangpur | 861 | 735 |  | 126
10 | Maximum Temperature in Dhaka was |  |  |  | 35.1° C |  |  | Total | 13654.18 | 13058.18 |  | 596
B. |  | 2023-05-21 | (Today) |  |  |  | Sunday |  |  | Probable max. temperature in Dhaka |  |  | 35.1° C
Forecast
1 | Maximum Demand* Evening (Generation end) |  |  |  | 14500 | MW |  | 6 Total Load Shed forecast (Substation end) : |  |  |  |  | 248 | MW
2 | Maximum Generation (Generation end) |  |  |  | 14231 | MW |  | 7 Area wise Load Shed forecast (Substation end) :
3 | Maximum Demand* Day (Generation end) |  |  |  | 12200 | MW
4 | Reserve(Generation end) |  |  |  | - | MW |  | Dhaka | Chittagong | Khulna | Rajshahi | Comilla | Mymensingh | Sylhet | Barisal | Rangpur
5 | Total Energy Generation |  |  |  | 277.572 | MKWHr |  | MW | MW | MW | MW | MW | MW | MW | MW | MW
6 | Actual Minimum Generation up to 8:00 hrs. |  |  |  | 10714 | MW at | 7:00 | 80 | 26 | 35 | 32 | 20 | 20 | 10 | 8 | 17
* Import Through HVDC C/B Interconnector : |  |  |  |  | i) Energy | 20.6274 | MKWHr. | ii) HVDC Flow at Peak Time |  | 726 | MW at | 21:00 | hrs.
* Import Through Comilla C/B Interconnector : |  |  |  |  | i) Energy | 3.5011 | MKWHr. | iii) Maximum HVDC Flow : |  | 914 | MW at | 18:00 | hrs.
*Cost for HVDC, Tripura & Solar energy is not usually included in the total fuel cost.
Water Level of Kaptai Lake at 06:00 hr (ft): |  |  |  |  | (a) Yesterday : | 73.66 |  | (b) Today: | 73.62 |  | (c) Rule Curve: |  | 78.39
.
|  |  |  | Sub Divisional Engineer | [6 empty] | Executive Engineer
|  |  |  | Network Operation Division | [6 empty] | Network Operation Division

## YesterdayGen
2023-05-20 | [21 empty] | BR
Plant Name | Ghorasal TPP (Unit-1&2) | Ghorasal Repowered CCPP:Unit-3 (GT | Ghorasal Repowered CCPP Unit-4 | Ghorasal TPP Unit-5 | Ghorasal 365 MW CCPP Unit-7 | Ghorashal 108MW PP (Regent) | Ghorashal 78.5 MW PP(MAX) | Haripur 412 MW CCPP | Haripur 360MW CCPP(HPL) | Plant Removed | Haripur GTPP | Meghnaghat 450 MW CCPP(MPL) | Meghnaghat CCPP(Summit) | Meghnaghat 100 MW(IEL) | Madanganj 102 PP(Summit) | Madanganj-55 MW PP(Summit) | Siddhirganj 335 MW CCPP | 210 MW Siddhirgonj TPP | Siddhirgonj 2*120 MW GTPP | Siddhirganj 100 PP(Dutch Bangla) | Gagnagar 102 MW PP (Digital Power) | Kodda 150 MW PP | Keraniganj 100 MW PP (Powerpac) | Bosila 108MW PP(CLC) | Pagla (DPA ) | Katpotti 52 MW PP (Sinha) | Kamalaghat 54 MW PP(Banco Energy) | Manikganj 55 MW PP (Northern) | Nababganj 55 MW PP (Southern power ) | Narshingdi 22 MW PP (Doreen) | Summit Ashulia | Summit Madhabdi | Maona 33 MW PP(Summit) | Rupganj 33 MW PP(Summit) | Gazipur 52 MW PP | Tongi 80 MW GTPP | Karnaphuli Hydro PP Unit-1, 2 & 3 | Karnaphuli Hydro PP Unit-4 & 5 | Chattogram TPP-1 | Chattogram TPP-2 | Raozan 25 MW PP | Sikalbaha 225MW CCPP (Gas) | Sikalbaha 225MW CCPP(Oil) | Sikalbaha 150MW GTPP | Sikalbaha 150MW GTPP(Oil) | Plant Removed | Tangail Palli Power Gen 22 MW | Hathazari 100 MW peaking PP | Dohazari -Kalaish 100 MW Peaking | Juldah 100 MW Unit-1 (Acorn) | Chattogram 108 MW PP (ECPV) | Patenga 50MW PP (Baraka) | Barabkunda 22 MW PP (Regent) | Malancha, Ctg. EPZ (United) | Ashuganj TPP Unit- 3 | Ashuganj TPP Unit- 4 | Ashuganj TPP Unit- 5 | Ashuganj 450 MW CCPP(North) | Ashuganj 450 MW CCPP(South) | Ashuganj 225 MW CCPP | Ashuganj 195MW PP (APSCL-United) | Chandpur 150 MW CCPP | Ashuganj 50 MW PP | Ashuganj 55 MW PP (Precision) | Ashuganj 53MW PP (United) | Ashuganj 51 MW PP (Midland) | B.Baria (Aggreko) 85MW | Titas 50 MW Peaking PP | Jangalia 52 MW PP (Lakdanavi) | Feni 22MW PP (Doreen) | Feni 11 MW PP (Doreen) | Jangalia 33MW PP (Summit) | Cumilla 25 MW PP (Summit) | Impoprt (Tripura) | RPCL 210MW CCPP | Jamalpur 95 MW PP(Powerpac) | Tangail 22 MW PP (Doreen) | Sarishabari 3 MW Solar Plant | Fenchugonj CCPP Phase-1 | Fenchugonj CCPP Phase-2 | Fenchugonj 51 MW PP (Barakatullah) | Fenchuganj 44MW (Energyprima) | Kushiara 163 MW CCPP (KP) | Shajibazar 330 MW CCPP | Shahjibazar GTPP Unit- 8 & 9 | Shahjibazar 86MW PP (Shahjibazar) | Shahjibazar 50MW PP (EPL) | Sylhet 225 MW CCPP | Sylhet 20 MW GTPP | Sylhet 50MW PP (EPL) | Sylhet 10MW PP (Desh) | Bibiana-II 341 MW CCPP (Summit) | Shahjahanulla 25 MW PP | Hobiganj 11MW PP Cofidence-E | Daudkandi 200 MW PP (B.Trac) | Kodda 300 MW PP Unit-2 (Summit) | Keranigonj 300 MW PP (APR) | Bramhangoan 100 MW PP (Aggreko) | Mymensingh 200 MW PP (United) | Aurahati 100MW PP (Aggreko) | Kodda 149 MW PP Unit-1 (Summit) | Teknaf 20MW PP (Solartech) | Juldah 100 MW PP Unit-3 (Acorn) | Chandpur 200MW (Desh energy) | Ashuganj 150MW PP (Midland) | Bibiyana-III 400 MW CCPP | Jamalpur 115 MW PP (United) | Gazipur 100 MW PP | Sikalbaha 105 MW PP (Baraka Sikalbaha) | Kaptai 7 MW Solar PP | Anwara 300 MW PP (United) | Jodiac Power | Karnaphuli Power Ltd. | Feni Lanka Power | Chowmuhani 113 MW | Juldah unit-2 (Acorn) | Bibiyana South 400 MW | Meghnaghat 104 MW PP (OPCL) | Sutiakhali 50 MW Solar PP | Manikgonj 162MW PP(MPGL) | Anlima Energy Ltd. | Shahjibazar 100 MW GTPP | Bhairob 54.5 MW | Spectra Solar Plant Ltd. | Chandpur 115(Doreen) | Kanchan Purbachal Power Generation Ltd. | Ashuganj 420 MW CCPP(East) | Mirsharai 150 MW (Oil) | Mirsharai 150 MW (Gas) | EasternBlank | Bheramara (HVDC ) | Bheramara GTPP Unit-3 | Bheramara 410 MW CCPP | Khulna 115 MW PP (KPCL-1 & 3) | Khulna 115 PP MW (KPCL-2) | Khulna 225 MW CCPP | Khulna 60MW | Khulna (Aggreeco) 55MW | Faridpur 50 MW Peaking PP | Gopalganj 100 MW Peaking PP | Noapara 40 MW PP (Khanjahan Ali) | Bhola 225 MW CCPP | Bhola 33 MW PP (Venture) | Barisal 110 MW PP (Summit ) | Barisal GT PP Unit-1& 2 | Baghabari 100 MW GTPP | Baghabari 71 MW GTPP | Baghabari 50 MW Peaking PP | Bera 70 MW Peaking PP | Chapainawabganj 100 MW Peaking PP | Amnura 50 MW PP(Sinha) | Katakhali 50 MW PP (Northern) | Katakhali 50 MW Peaking PP | Natore 52 MW PP (Rajlanka) | Santahar 50 MW Peaking PP | Bogra 22 MW PP (GBB) | Bogura 20 MW PP (Energyprima) | Ullapara 11 MW PP (Summit) | Barapukuria TPP Unit-1 | Barapukuria TPP Unit-2 | Barapukuria 275 MW TPP Unit-3 | Rangpur 20 MW GTPP | Saidpur 20 MW GTPP | Sirajgonj 225MW CCPP Unit-1 (Gas) | Sirajgonj 225MW CCPP Unit-1(Oil) | Sirajgonj 225 MW CCPP Unit-2 (Gas) | Sirajgonj 225 MW CCPP Unit-2 (Oil) | Bhola 95 MW PP (Aggreko) | Noapara 100 MW PP (Bangla Trac) | Sirajgonj 225MW CCPP Unit-3 (Gas) | Sirajgonj 225MW CCPP Unit-3 (Oil) | Sirajgonj 400 MW CCPP Unit-4 | Rupsha 105 MW PP (Orion rupsha) | Baghabari 200 MW PP (Paramount) | Bagura 113 MW PP (Confidence)-2 | Madhumati 100 MW PP | Rangpur 113 MW PP (Confidence) | Sirajgonj 400MW CCPP Unit-4 (Oil) | Sympa Solar Power 8MW | Confidence Power Bogura Unit-1 113 MW | Payra 1320 MW | Bhola Nutan Biddut BD LTD (GAS) | Bhola Nutan Biddut BD LTD (OIL) | United Payra Power Ltd. | Sirajgonj 6.55 MW Solar | Mongla Orion 100 MW Solar PP | Energypac Power Venture Thakurgaon Ltd. | Khulna 330 MW CCPP (OIL) | Khulna 330 MW CCPP (GAS) | Rampal 1320 MW (BIFPCL) | Intraco Solar 30 MW | Barisal 307 MW | Adani Power Jharkhanda Ltd | Teesta Solar Limited | Kulna 225 MW CCPP (GAS) | WesternBlank | Eastern Grid Total | Western Grid Total | Total (MW) | Gas (Public) | HVDC | Gas (Private) | HSD (Private) | HFO (Private) | Coal | Hydro | HSD (Public) | HFO (Public) | Tripura | Solar | Shortage | Water Level
1:00 | 0 | 0 | 190 | 100 | 0 | 0 | 0 | 393 | 332 |  | 0 | 450 | 281 | 9 | 17 | 0 | 0 | 0 | 0 | 18 | 8 | 48 | 0 | 0 | 0 | 0 | 0 | 0 | 0 | 18 | 22 | 27 | 30 | 31 | 8 | 0 | 0 | 0 | 0 | 0 | 8 | 0 | 216 | 0 | 0 |  | 10 | 64 | 51 | 22 | 0 | 6 | 0 | 29 | 0 | 0 | 0 | 310 | 350 | 209 | 168 | 0 | 38 | 0 | 0 | 51 | 0 | 37 | 51 | 14 | 7 | 25 | 20 | 140 | 85 | 0 | 19 | 0 | 43 | 20 | 50 | 50 | 0 | 0 | 57 | 81 | 0 | 135 | 17 | 0 | 10 | 285 | 16 | 11 | 0 | 65 | 166 | 73 | 18 | 40 | 17 | 0 | 12 | 17 | 13 | 401 | 69 | 88 | 17 | 0 | 88 | 17 | 54 | 114 | 9 | 25 | 330 | 17 | 0 | 17 | 17 | 0 | 17 | 0 | 27 | 17 | 0 | 18 | 0 |  | 805 | 0 | 0 | 0 | 83 | 0 | 0 | 0 | 0 | 0 | 8 | 130 | 31 | 0 | 0 | 0 | 0 | 28 | 0 | 83 | 21 | 34 | 24 | 8 | 30 | 22 | 0 | 8 | 75 | 0 | 260 | 0 | 0 | 171 | 0 | 157 | 0 | 0 | 0 | 0 | 0 | 426 | 17 | 0 | 35 | 0 | 33 | 0 | 0 | 35 | 1160 | 0 | 0 | 0 | 0 | 0 | 0 | 0 | 0 | 318 | 0 | 212 | 404 | 0 | 0 |  | 6450 | 4618 | 11068 | 3384 | 805 | 2266 | 279 | 1166 | 2429 | 0 | 216 | 383 | 140 | 0 | 173.81 | 73.67
2:00 | 0 | 0 | 150 | 100 | 0 | 0 | 0 | 393 | 303 |  | 0 | 450 | 267 | 8 | 16 | 0 | 0 | 0 | 0 | 18 | 8 | 0 | 0 | 0 | 0 | 0 | 0 | 0 | 0 | 18 | 22 | 27 | 30 | 31 | 8 | 0 | 0 | 0 | 0 | 0 | 8 | 0 | 220 | 0 | 0 |  | 12 | 64 | 51 | 22 | 0 | 6 | 0 | 33 | 0 | 0 | 0 | 310 | 350 | 183 | 168 | 0 | 38 | 0 | 0 | 51 | 0 | 37 | 51 | 14 | 7 | 25 | 20 | 150 | 101 | 0 | 19 | 0 | 43 | 20 | 50 | 50 | 0 | 0 | 57 | 81 | 0 | 135 | 17 | 0 | 10 | 280 | 16 | 11 | 0 | 47 | 0 | 0 | 8 | 0 | 0 | 0 | 12 | 17 | 13 | 402 | 8 | 50 | 17 | 0 | 88 | 17 | 54 | 114 | 9 | 25 | 330 | 0 | 0 | 17 | 17 | 0 | 17 | 0 | 17 | 17 | 0 | 18 | 0 |  | 805 | 0 | 0 | 0 | 16 | 0 | 0 | 0 | 0 | 0 | 0 | 132 | 30 | 0 | 0 | 0 | 0 | 0 | 0 | 55 | 0 | 0 | 0 | 0 | 0 | 22 | 0 | 8 | 75 | 0 | 260 | 0 | 0 | 170 | 0 | 155 | 0 | 0 | 0 | 0 | 0 | 386 | 17 | 0 | 35 | 0 | 34 | 0 | 0 | 35 | 1120 | 0 | 0 | 0 | 0 | 0 | 0 | 0 | 0 | 318 | 0 | 203 | 404 | 0 | 0 |  | 5873 | 4280 | 10153 | 3334 | 805 | 2181 | 0 | 858 | 2380 | 0 | 220 | 225 | 150 | 0 | 188.135 | 73.66
3:00 | 0 | 0 | 150 | 100 | 0 | 0 | 0 | 393 | 303 |  | 0 | 370 | 273 | 8 | 1 | 0 | 0 | 0 | 0 | 0 | 0 | 0 | 0 | 0 | 0 | 0 | 0 | 0 | 0 | 18 | 22 | 27 | 25 | 31 | 8 | 0 | 0 | 0 | 0 | 0 | 8 | 0 | 222 | 0 | 0 |  | 0 | 64 | 51 | 22 | 0 | 6 | 0 | 35 | 0 | 0 | 0 | 290 | 357 | 181 | 168 | 0 | 37 | 0 | 0 | 51 | 0 | 36 | 0 | 14 | 7 | 25 | 20 | 150 | 101 | 0 | 17 | 0 | 43 | 20 | 50 | 50 | 0 | 0 | 57 | 40 | 0 | 135 | 18 | 0 | 10 | 285 | 16 | 11 | 0 | 0 | 0 | 0 | 8 | 0 | 0 | 0 | 12 | 17 | 0 | 400 | 8 | 17 | 17 | 0 | 88 | 17 | 54 | 114 | 9 | 25 | 330 | 0 | 0 | 17 | 17 | 0 | 17 | 0 | 18 | 17 | 0 | 18 | 0 |  | 910 | 0 | 0 | 0 | 0 | 0 | 0 | 0 | 0 | 0 | 0 | 132 | 29 | 0 | 0 | 0 | 0 | 0 | 0 | 0 | 0 | 0 | 0 | 0 | 0 | 22 | 0 | 8 | 75 | 0 | 260 | 0 | 0 | 169 | 0 | 155 | 0 | 0 | 0 | 0 | 0 | 340 | 17 | 0 | 0 | 0 | 0 | 0 | 0 | 0 | 960 | 0 | 0 | 0 | 0 | 0 | 0 | 0 | 0 | 319 | 0 | 172 | 404 | 0 | 0 |  | 5546 | 3972 | 9518 | 3309 | 910 | 2026 | 0 | 542 | 2190 | 0 | 222 | 169 | 150 | 0 | 151.845 | 73.66
4:00 | 0 | 0 | 150 | 100 | 0 | 0 | 0 | 393 | 303 |  | 0 | 370 | 271 | 9 | 0 | 0 | 0 | 0 | 0 | 0 | 0 | 0 | 0 | 0 | 0 | 0 | 0 | 0 | 0 | 18 | 22 | 27 | 25 | 32 | 0 | 0 | 0 | 0 | 0 | 0 | 8 | 0 | 219 | 0 | 0 |  | 0 | 64 | 51 | 22 | 0 | 8 | 0 | 35 | 0 | 0 | 0 | 290 | 300 | 179 | 145 | 0 | 37 | 0 | 0 | 5 | 0 | 36 | 0 | 14 | 7 | 25 | 20 | 150 | 101 | 0 | 17 | 0 | 43 | 20 | 11 | 10 | 0 | 0 | 40 | 10 | 0 | 135 | 18 | 0 | 0 | 275 | 0 | 5 | 0 | 0 | 0 | 0 | 8 | 0 | 0 | 0 | 12 | 17 | 0 | 351 | 8 | 0 | 17 | 0 | 88 | 17 | 54 | 114 | 9 | 25 | 330 | 0 | 0 | 17 | 17 | 0 | 17 | 0 | 18 | 17 | 0 | 18 | 0 |  | 910 | 0 | 0 | 0 | 0 | 0 | 0 | 0 | 0 | 0 | 0 | 122 | 29 | 0 | 0 | 0 | 0 | 0 | 0 | 0 | 0 | 0 | 0 | 0 | 0 | 22 | 0 | 8 | 74 | 0 | 260 | 0 | 0 | 168 | 0 | 157 | 0 | 0 | 0 | 0 | 0 | 340 | 17 | 0 | 0 | 0 | 0 | 0 | 0 | 0 | 960 | 0 | 0 | 0 | 0 | 0 | 0 | 0 | 0 | 319 | 0 | 152 | 404 | 0 | 0 |  | 5174 | 3942 | 9116 | 3154 | 910 | 1826 | 0 | 519 | 2169 | 0 | 219 | 169 | 150 | 0 | 148.98 | 73.66
5:00 | 0 | 0 | 150 | 100 | 0 | 0 | 0 | 394 | 282 |  | 0 | 370 | 269 | 8 | 0 | 0 | 0 | 0 | 0 | 0 | 0 | 0 | 0 | 0 | 0 | 0 | 0 | 0 | 0 | 18 | 22 | 27 | 25 | 32 | 0 | 0 | 0 | 0 | 0 | 0 | 8 | 0 | 225 | 0 | 0 |  | 0 | 65 | 51 | 22 | 0 | 6 | 0 | 22 | 0 | 0 | 0 | 290 | 300 | 179 | 108 | 0 | 39 | 0 | 0 | 5 | 0 | 36 | 0 | 14 | 7 | 25 | 20 | 150 | 101 | 0 | 17 | 0 | 43 | 20 | 11 | 10 | 0 | 0 | 40 | 10 | 0 | 135 | 18 | 0 | 10 | 280 | 16 | 5 | 0 | 0 | 0 | 0 | 8 | 0 | 0 | 0 | 12 | 17 | 0 | 352 | 8 | 0 | 17 | 0 | 85 | 17 | 54 | 75 | 9 | 25 | 330 | 0 | 0 | 17 | 17 | 0 | 17 | 0 | 18 | 17 | 0 | 18 | 0 |  | 910 | 0 | 0 | 0 | 0 | 0 | 0 | 0 | 0 | 0 | 0 | 118 | 26 | 0 | 0 | 0 | 0 | 0 | 0 | 0 | 0 | 0 | 0 | 0 | 0 | 22 | 0 | 8 | 74 | 0 | 260 | 0 | 0 | 170 | 0 | 160 | 0 | 0 | 0 | 0 | 0 | 340 | 17 | 0 | 0 | 0 | 0 | 0 | 0 | 0 | 880 | 0 | 0 | 0 | 0 | 0 | 0 | 0 | 0 | 319 | 0 | 151 | 405 | 0 | 0 |  | 5098 | 3860 | 8958 | 3175 | 910 | 1765 | 0 | 474 | 2089 | 0 | 225 | 170 | 150 | 0 | 183.36 | 73.66
6:00 | 0 | 0 | 120 | 100 | 0 | 0 | 0 | 394 | 262 |  | 0 | 330 | 261 | 8 | 0 | 0 | 0 | 0 | 0 | 0 | 0 | 0 | 0 | 0 | 0 | 0 | 0 | 0 | 0 | 0 | 22 | 27 | 25 | 33 | 0 | 0 | 0 | 0 | 0 | 0 | 8 | 0 | 222 | 0 | 0 |  | 0 | 65 | 51 | 22 | 0 | 6 | 0 | 33 | 0 | 0 | 0 | 290 | 300 | 180 | 108 | 0 | 40 | 0 | 0 | 5 | 0 | 36 | 0 | 14 | 7 | 25 | 20 | 132 | 100 | 0 | 17 | 0 | 43 | 20 | 11 | 10 | 0 | 0 | 40 | 10 | 0 | 135 | 18 | 0 | 10 | 275 | 16 | 5 | 0 | 0 | 0 | 0 | 8 | 0 | 0 | 0 | 12 | 17 | 0 | 334 | 8 | 0 | 17 | 0 | 85 | 17 | 54 | 0 | 9 | 12 | 330 | 3 | 3 | 0 | 17 | 0 | 17 | 3 | 18 | 17 | 0 | 18 | 0 |  | 911 | 0 | 0 | 0 | 0 | 0 | 0 | 0 | 0 | 0 | 0 | 132 | 22 | 0 | 0 | 0 | 0 | 0 | 0 | 0 | 0 | 0 | 0 | 0 | 0 | 22 | 0 | 8 | 74 | 0 | 260 | 0 | 0 | 168 | 0 | 160 | 0 | 0 | 0 | 0 | 0 | 308 | 0 | 0 | 0 | 0 | 0 | 0 | 0 | 0 | 800 | 0 | 0 | 0 | 0 | 4 | 0 | 0 | 0 | 319 | 1 | 154 | 403 | 8 | 0 |  | 4855 | 3754 | 8609 | 3123 | 911 | 1667 | 0 | 355 | 2010 | 0 | 222 | 170 | 132 | 19 | 182.405 | 73.66
7:00 | 0 | 0 | 120 | 100 | 0 | 0 | 0 | 400 | 301 |  | 0 | 330 | 270 | 9 | 0 | 0 | 0 | 0 | 0 | 0 | 0 | 0 | 0 | 0 | 0 | 0 | 0 | 0 | 0 | 0 | 22 | 27 | 25 | 33 | 0 | 0 | 0 | 0 | 0 | 0 | 8 | 0 | 221 | 0 | 0 |  | 0 | 65 | 51 | 22 | 0 | 6 | 0 | 31 | 0 | 0 | 0 | 295 | 300 | 186 | 108 | 0 | 41 | 0 | 0 | 5 | 0 | 37 | 0 | 13 | 7 | 25 | 20 | 134 | 47 | 0 | 17 | 1 | 43 | 20 | 11 | 10 | 0 | 0 | 40 | 10 | 0 | 135 | 17 | 0 | 10 | 290 | 16 | 8 | 0 | 0 | 0 | 0 | 8 | 0 | 0 | 6 | 12 | 17 | 0 | 340 | 8 | 0 | 17 | 1 | 88 | 17 | 54 | 0 | 9 | 12 | 330 | 14 | 12 | 0 | 17 | 0 | 17 | 8 | 18 | 17 | 0 | 18 | 0 |  | 910 | 0 | 0 | 0 | 0 | 0 | 0 | 0 | 0 | 0 | 0 | 132 | 20 | 0 | 0 | 0 | 0 | 0 | 0 | 0 | 0 | 0 | 0 | 0 | 0 | 22 | 0 | 8 | 75 | 0 | 260 | 0 | 0 | 130 | 0 | 130 | 0 | 0 | 0 | 0 | 0 | 307 | 0 | 0 | 0 | 0 | 0 | 0 | 1 | 0 | 800 | 0 | 0 | 0 | 1 | 23 | 0 | 0 | 0 | 319 | 4 | 154 | 406 | 47 | 0 |  | 4927 | 3749 | 8676 | 3027 | 910 | 1725 | 0 | 370 | 2014 | 0 | 221 | 171 | 134 | 104 | 155 | 73.66
8:00 | 0 | 0 | 120 | 100 | 0 | 0 | 0 | 402 | 313 |  | 0 | 370 | 273 | 10 | 0 | 0 | 0 | 0 | 0 | 0 | 0 | 0 | 0 | 0 | 0 | 0 | 0 | 0 | 0 | 0 | 22 | 8 | 30 | 33 | 2 | 0 | 0 | 0 | 0 | 0 | 8 | 0 | 218 | 0 | 0 |  | 0 | 64 | 51 | 22 | 0 | 6 | 0 | 0 | 0 | 0 | 0 | 350 | 335 | 204 | 108 | 0 | 40 | 0 | 0 | 5 | 0 | 38 | 0 | 13 | 7 | 25 | 20 | 136 | 47 | 0 | 15 | 1 | 43 | 20 | 11 | 10 | 0 | 0 | 40 | 10 | 0 | 135 | 17 | 0 | 0 | 290 | 0 | 8 | 0 | 0 | 0 | 0 | 8 | 0 | 0 | 11 | 12 | 17 | 0 | 339 | 8 | 1 | 17 | 3 | 87 | 17 | 54 | 0 | 9 | 12 | 330 | 17 | 28 | 0 | 17 | 0 | 17 | 16 | 17 | 17 | 0 | 18 | 0 |  | 912 | 0 | 0 | 0 | 0 | 0 | 0 | 0 | 0 | 0 | 0 | 128 | 18 | 0 | 0 | 0 | 0 | 0 | 0 | 0 | 0 | 0 | 0 | 0 | 0 | 22 | 0 | 8 | 72 | 0 | 260 | 0 | 0 | 130 | 0 | 130 | 0 | 0 | 0 | 0 | 0 | 324 | 0 | 0 | 0 | 0 | 0 | 0 | 1 | 0 | 800 | 0 | 0 | 0 | 2 | 47 | 0 | 0 | 0 | 318 | 15 | 154 | 409 | 100 | 0 |  | 5052 | 3850 | 8902 | 3099 | 912 | 1754 | 0 | 375 | 2013 | 0 | 218 | 171 | 136 | 224 | 148.025 | 73.66
9:00 | 0 | 0 | 120 | 100 | 0 | 0 | 0 | 404 | 337 |  | 0 | 450 | 300 | 9 | 0 | 0 | 0 | 0 | 0 | 0 | 0 | 16 | 0 | 0 | 0 | 0 | 0 | 0 | 0 | 0 | 22 | 22 | 30 | 31 | 8 | 0 | 0 | 0 | 0 | 0 | 8 | 0 | 220 | 0 | 0 |  | 0 | 64 | 51 | 22 | 0 | 6 | 0 | 2 | 0 | 0 | 0 | 290 | 300 | 183 | 108 | 0 | 33 | 0 | 0 | 11 | 0 | 37 | 0 | 0 | 7 | 25 | 20 | 120 | 46 | 0 | 15 | 1 | 43 | 20 | 47 | 25 | 0 | 0 | 56 | 78 | 0 | 135 | 17 | 0 | 10 | 290 | 0 | 8 | 0 | 0 | 0 | 0 | 8 | 0 | 2 | 7 | 12 | 17 | 0 | 388 | 8 | 23 | 17 | 4 | 88 | 17 | 54 | 0 | 9 | 12 | 330 | 17 | 32 | 0 | 17 | 0 | 0 | 24 | 18 | 17 | 0 | 18 | 0 |  | 911 | 0 | 0 | 0 | 0 | 0 | 0 | 0 | 0 | 0 | 0 | 85 | 19 | 0 | 0 | 0 | 0 | 0 | 0 | 0 | 0 | 0 | 0 | 0 | 0 | 22 | 0 | 8 | 74 | 0 | 260 | 0 | 0 | 157 | 0 | 160 | 0 | 0 | 0 | 0 | 0 | 420 | 0 | 0 | 0 | 0 | 0 | 0 | 3 | 0 | 840 | 0 | 0 | 0 | 4 | 36 | 0 | 0 | 0 | 318 | 23 | 151 | 413 | 142 | 0 |  | 5286 | 4046 | 9332 | 3055 | 911 | 2119 | 0 | 389 | 2056 | 0 | 220 | 186 | 120 | 276 | 176.675 | 73.65
10:00 | 0 | 0 | 120 | 100 | 0 | 0 | 0 | 401 | 320 |  | 0 | 450 | 305 | 8 | 0 | 0 | 0 | 0 | 0 | 5 | 8 | 64 | 0 | 0 | 0 | 0 | 0 | 17 | 0 | 16 | 22 | 20 | 33 | 31 | 8 | 0 | 25 | 0 | 0 | 0 | 8 | 0 | 215 | 0 | 0 |  | 1 | 64 | 34 | 22 | 0 | 6 | 0 | 2 | 0 | 0 | 0 | 300 | 330 | 195 | 163 | 0 | 30 | 0 | 0 | 43 | 0 | 36 | 0 | 0 | 7 | 25 | 20 | 130 | 34 | 0 | 15 | 1 | 43 | 20 | 47 | 38 | 0 | 0 | 56 | 78 | 0 | 135 | 17 | 0 | 10 | 285 | 16 | 8 | 0 | 0 | 0 | 0 | 15 | 0 | 17 | 10 | 12 | 17 | 6 | 409 | 11 | 38 | 17 | 3 | 87 | 17 | 54 | 0 | 13 | 12 | 330 | 17 | 48 | 35 | 17 | 0 | 16 | 29 | 21 | 17 | 0 | 18 | 0 |  | 912 | 0 | 0 | 0 | 0 | 0 | 0 | 0 | 0 | 0 | 0 | 83 | 20 | 0 | 0 | 0 | 0 | 0 | 0 | 0 | 0 | 0 | 0 | 0 | 0 | 21 | 0 | 8 | 75 | 0 | 260 | 0 | 0 | 169 | 0 | 168 | 0 | 0 | 0 | 0 | 0 | 421 | 0 | 0 | 5 | 0 | 25 | 0 | 6 | 35 | 860 | 0 | 0 | 0 | 2 | 73 | 0 | 0 | 0 | 315 | 28 | 150 | 407 | 175 | 0 |  | 5673 | 4218 | 9891 | 3161 | 912 | 2203 | 0 | 587 | 2067 | 25 | 215 | 216 | 130 | 375 | 189.09 | 73.65
11:00 | 0 | 0 | 120 | 180 | 0 | 0 | 0 | 402 | 316 |  | 0 | 450 | 300 | 8 | 5 | 0 | 0 | 0 | 0 | 40 | 16 | 98 | 0 | 0 | 0 | 0 | 0 | 17 | 17 | 19 | 22 | 20 | 33 | 29 | 8 | 0 | 25 | 0 | 0 | 0 | 8 | 0 | 168 | 0 | 0 |  | 12 | 47 | 34 | 22 | 0 | 6 | 0 | 2 | 0 | 0 | 0 | 280 | 305 | 182 | 162 | 0 | 26 | 0 | 0 | 43 | 0 | 35 | 0 | 8 | 7 | 25 | 20 | 156 | 34 | 0 | 15 | 2 | 43 | 20 | 45 | 41 | 0 | 0 | 56 | 78 | 0 | 135 | 17 | 0 | 10 | 285 | 16 | 8 | 0 | 47 | 158 | 0 | 65 | 41 | 17 | 10 | 38 | 17 | 13 | 407 | 19 | 70 | 17 | 5 | 87 | 17 | 62 | 0 | 31 | 38 | 330 | 17 | 46 | 35 | 17 | 0 | 35 | 32 | 36 | 16 | 0 | 17 | 0 |  | 911 | 0 | 0 | 0 | 5 | 0 | 0 | 0 | 0 | 0 | 0 | 50 | 20 | 0 | 0 | 0 | 0 | 0 | 0 | 0 | 0 | 0 | 0 | 0 | 0 | 20 | 0 | 8 | 75 | 0 | 260 | 0 | 0 | 169 | 0 | 169 | 0 | 0 | 0 | 0 | 0 | 422 | 16 | 0 | 35 | 0 | 34 | 0 | 7 | 35 | 910 | 0 | 0 | 0 | 4 | 97 | 35 | 0 | 0 | 314 | 33 | 153 | 404 | 193 | 0 |  | 6218 | 4379 | 10597 | 3155 | 911 | 2194 | 199 | 1013 | 2116 | 25 | 168 | 231 | 156 | 429 | 213.92 | 73.65
12:00 | 0 | 0 | 120 | 180 | 0 | 0 | 0 | 402 | 317 |  | 0 | 450 | 278 | 9 | 17 | 0 | 0 | 0 | 0 | 15 | 16 | 98 | 0 | 0 | 0 | 0 | 0 | 35 | 35 | 19 | 22 | 20 | 33 | 16 | 8 | 0 | 25 | 0 | 0 | 0 | 8 | 163 | 0 | 0 | 0 |  | 12 | 47 | 34 | 22 | 0 | 6 | 0 | 2 | 0 | 0 | 0 | 280 | 305 | 181 | 163 | 0 | 26 | 0 | 0 | 51 | 0 | 35 | 0 | 12 | 7 | 25 | 20 | 148 | 34 | 0 | 15 | 2 | 43 | 20 | 42 | 50 | 0 | 0 | 56 | 78 | 0 | 135 | 17 | 0 | 10 | 280 | 16 | 8 | 0 | 47 | 246 | 0 | 65 | 40 | 0 | 9 | 38 | 17 | 12 | 408 | 19 | 86 | 26 | 4 | 87 | 17 | 74 | 0 | 31 | 38 | 325 | 17 | 56 | 35 | 17 | 0 | 9 | 32 | 24 | 17 | 0 | 17 | 0 |  | 911 | 0 | 0 | 0 | 34 | 0 | 0 | 0 | 0 | 0 | 8 | 50 | 20 | 0 | 0 | 0 | 0 | 0 | 0 | 47 | 28 | 34 | 32 | 0 | 0 | 20 | 0 | 8 | 75 | 0 | 260 | 0 | 0 | 165 | 0 | 177 | 0 | 0 | 0 | 0 | 0 | 416 | 18 | 0 | 35 | 0 | 34 | 0 | 7 | 35 | 1020 | 0 | 0 | 0 | 5 | 102 | 36 | 0 | 0 | 314 | 35 | 151 | 410 | 202 | 0 |  | 6281 | 4689 | 10970 | 3308 | 911 | 2177 | 286 | 1121 | 2230 | 25 | 0 | 310 | 148 | 454 | 506.15 | 73.65
13:00 | 0 | 0 | 120 | 180 | 0 | 0 | 0 | 402 | 323 |  | 0 | 450 | 305 | 8 | 17 | 0 | 0 | 0 | 0 | 9 | 16 | 98 | 0 | 0 | 0 | 0 | 0 | 35 | 35 | 19 | 22 | 20 | 33 | 29 | 8 | 0 | 25 | 0 | 0 | 0 | 8 | 162 | 0 | 0 | 0 |  | 12 | 39 | 51 | 22 | 0 | 6 | 0 | 5 | 0 | 0 | 0 | 280 | 305 | 185 | 137 | 0 | 30 | 0 | 0 | 51 | 0 | 35 | 12 | 15 | 7 | 16 | 20 | 164 | 33 | 0 | 15 | 0 | 43 | 20 | 42 | 50 | 0 | 0 | 50 | 78 | 0 | 135 | 17 | 0 | 10 | 265 | 16 | 8 | 0 | 47 | 55 | 0 | 64 | 40 | 5 | 12 | 38 | 19 | 13 | 409 | 19 | 88 | 34 | 3 | 87 | 17 | 74 | 0 | 29 | 37 | 330 | 16 | 52 | 35 | 17 | 0 | 27 | 32 | 18 | 17 | 0 | 17 | 0 |  | 912 | 0 | 0 | 0 | 52 | 0 | 0 | 0 | 0 | 0 | 8 | 170 | 20 | 0 | 0 | 0 | 0 | 0 | 0 | 52 | 28 | 34 | 32 | 0 | 0 | 20 | 0 | 8 | 75 | 0 | 260 | 0 | 0 | 159 | 0 | 174 | 0 | 0 | 0 | 0 | 0 | 414 | 18 | 0 | 35 | 0 | 34 | 0 | 7 | 35 | 1100 | 0 | 0 | 0 | 5 | 96 | 36 | 0 | 0 | 321 | 33 | 151 | 406 | 134 | 0 |  | 6149 | 4829 | 10978 | 3432 | 912 | 2170 | 95 | 1169 | 2313 | 25 | 0 | 324 | 164 | 374 | 689.51 | 73.65
14:00 | 0 | 0 | 120 | 180 | 0 | 0 | 0 | 402 | 322 |  | 0 | 450 | 300 | 8 | 17 | 0 | 0 | 0 | 0 | 9 | 16 | 98 | 0 | 0 | 0 | 0 | 0 | 40 | 35 | 19 | 22 | 26 | 33 | 29 | 8 | 0 | 25 | 0 | 0 | 0 | 8 | 163 | 0 | 0 | 0 |  | 12 | 39 | 48 | 22 | 5 | 6 | 0 | 5 | 0 | 0 | 0 | 280 | 305 | 182 | 137 | 0 | 31 | 0 | 0 | 51 | 0 | 40 | 34 | 15 | 7 | 16 | 20 | 162 | 34 | 0 | 15 | 0 | 43 | 20 | 44 | 50 | 0 | 0 | 50 | 78 | 0 | 135 | 17 | 0 | 10 | 285 | 16 | 8 | 0 | 47 | 300 | 0 | 68 | 40 | 17 | 9 | 38 | 34 | 12 | 410 | 20 | 88 | 34 | 3 | 87 | 17 | 74 | 0 | 27 | 38 | 290 | 16 | 45 | 35 | 17 | 0 | 34 | 29 | 18 | 17 | 0 | 18 | 0 |  | 912 | 0 | 0 | 0 | 77 | 0 | 0 | 0 | 0 | 0 | 8 | 170 | 24 | 0 | 0 | 0 | 0 | 0 | 0 | 52 | 28 | 34 | 32 | 0 | 0 | 20 | 0 | 8 | 73 | 0 | 260 | 0 | 0 | 159 | 0 | 177 | 0 | 0 | 0 | 0 | 0 | 414 | 18 | 0 | 35 | 0 | 34 | 0 | 6 | 35 | 950 | 0 | 0 | 0 | 4 | 87 | 36 | 0 | 0 | 328 | 29 | 151 | 402 | 131 | 0 |  | 6434 | 4694 | 11128 | 3402 | 912 | 2190 | 340 | 1263 | 2164 | 25 | 0 | 327 | 162 | 343 | 737.26 | 73.65
15:00 | 0 | 0 | 120 | 180 | 0 | 0 | 0 | 399 | 321 |  | 0 | 450 | 278 | 8 | 17 | 0 | 0 | 0 | 0 | 9 | 16 | 98 | 0 | 0 | 0 | 0 | 0 | 35 | 35 | 19 | 22 | 26 | 33 | 29 | 8 | 0 | 25 | 0 | 0 | 0 | 8 | 163 | 0 | 0 | 0 |  | 12 | 39 | 48 | 22 | 5 | 6 | 0 | 2 | 0 | 0 | 0 | 285 | 305 | 181 | 137 | 0 | 30 | 0 | 0 | 51 | 0 | 32 | 43 | 15 | 7 | 16 | 15 | 164 | 34 | 0 | 14 | 1 | 43 | 20 | 44 | 50 | 0 | 0 | 50 | 78 | 0 | 135 | 17 | 0 | 10 | 280 | 16 | 8 | 0 | 47 | 101 | 0 | 67 | 40 | 17 | 7 | 38 | 34 | 13 | 408 | 18 | 88 | 34 | 3 | 87 | 17 | 74 | 0 | 28 | 37 | 330 | 17 | 35 | 35 | 17 | 0 | 34 | 24 | 17 | 17 | 0 | 18 | 0 |  | 912 | 0 | 0 | 0 | 77 | 0 | 0 | 0 | 0 | 0 | 8 | 157 | 23 | 0 | 0 | 0 | 0 | 0 | 0 | 52 | 28 | 34 | 40 | 0 | 0 | 17 | 0 | 8 | 73 | 0 | 260 | 0 | 0 | 165 | 0 | 185 | 0 | 0 | 0 | 0 | 0 | 375 | 18 | 0 | 35 | 0 | 36 | 0 | 6 | 35 | 900 | 0 | 0 | 0 | 3 | 71 | 36 | 0 | 0 | 320 | 23 | 141 | 390 | 143 | 0 |  | 6216 | 4571 | 10787 | 3435 | 912 | 2116 | 141 | 1267 | 2084 | 25 | 0 | 327 | 164 | 316 | 1253.915 | 73.65
16:00 | 0 | 0 | 120 | 180 | 0 | 0 | 0 | 404 | 323 |  | 0 | 450 | 292 | 9 | 17 | 0 | 0 | 0 | 0 | 9 | 16 | 98 | 0 | 0 | 0 | 0 | 17 | 35 | 35 | 15 | 22 | 8 | 33 | 29 | 8 | 0 | 25 | 0 | 0 | 0 | 8 | 163 | 0 | 0 | 0 |  | 12 | 42 | 49 | 22 | 7 | 14 | 0 | 3 | 0 | 0 | 0 | 285 | 305 | 183 | 137 | 0 | 29 | 0 | 0 | 51 | 0 | 32 | 43 | 15 | 7 | 23 | 20 | 136 | 34 | 0 | 14 | 1 | 43 | 20 | 47 | 50 | 0 | 0 | 45 | 78 | 0 | 134 | 17 | 0 | 10 | 275 | 16 | 8 | 0 | 47 | 0 | 0 | 67 | 0 | 17 | 4 | 38 | 23 | 17 | 408 | 18 | 88 | 34 | 3 | 87 | 17 | 74 | 0 | 28 | 38 | 330 | 17 | 23 | 35 | 17 | 0 | 34 | 15 | 18 | 17 | 0 | 18 | 0 |  | 912 | 0 | 0 | 0 | 48 | 0 | 0 | 0 | 0 | 0 | 8 | 158 | 23 | 0 | 0 | 0 | 0 | 27 | 4 | 52 | 28 | 34 | 40 | 0 | 0 | 17 | 0 | 8 | 74 | 0 | 260 | 0 | 0 | 165 | 0 | 184 | 0 | 0 | 0 | 0 | 0 | 414 | 18 | 0 | 35 | 0 | 34 | 0 | 2 | 35 | 870 | 0 | 0 | 0 | 2 | 50 | 36 | 0 | 0 | 316 | 15 | 143 | 405 | 78 | 0 |  | 6055 | 4495 | 10550 | 3425 | 912 | 2170 | 0 | 1259 | 2068 | 25 | 0 | 362 | 136 | 193 | 1384.75 | 73.64
17:00 | 0 | 0 | 120 | 180 | 0 | 0 | 0 | 404 | 322 |  | 0 | 450 | 285 | 8 | 17 | 0 | 0 | 0 | 0 | 9 | 16 | 98 | 0 | 0 | 0 | 0 | 17 | 35 | 55 | 15 | 22 | 8 | 33 | 29 | 8 | 0 | 25 | 0 | 0 | 0 | 8 | 163 | 0 | 0 | 0 |  | 12 | 44 | 49 | 22 | 12 | 24 | 0 | 7 | 0 | 0 | 0 | 280 | 305 | 182 | 137 | 0 | 30 | 0 | 0 | 51 | 0 | 41 | 44 | 14 | 7 | 16 | 20 | 126 | 34 | 0 | 14 | 0 | 40 | 20 | 47 | 50 | 0 | 0 | 45 | 78 | 0 | 134 | 17 | 0 | 10 | 285 | 16 | 5 | 0 | 47 | 0 | 0 | 67 | 0 | 17 | 4 | 38 | 22 | 22 | 409 | 22 | 88 | 44 | 0 | 87 | 17 | 74 | 0 | 27 | 38 | 330 | 18 | 11 | 35 | 17 | 0 | 35 | 7 | 18 | 32 | 0 | 18 | 0 |  | 913 | 0 | 0 | 0 | 48 | 0 | 0 | 0 | 0 | 0 | 8 | 158 | 22 | 0 | 0 | 0 | 0 | 28 | 5 | 55 | 28 | 34 | 40 | 0 | 0 | 17 | 0 | 8 | 74 | 0 | 260 | 0 | 0 | 163 | 0 | 172 | 0 | 0 | 0 | 0 | 0 | 414 | 18 | 0 | 35 | 0 | 67 | 0 | 2 | 35 | 900 | 0 | 0 | 0 | 1 | 24 | 36 | 0 | 0 | 316 | 5 | 145 | 407 | 43 | 0 |  | 6089 | 4481 | 10570 | 3393 | 913 | 2175 | 0 | 1361 | 2102 | 25 | 0 | 378 | 126 | 97 | 1174.65 | 73.64
18:00 | 0 | 0 | 120 | 180 | 0 | 0 | 0 | 404 | 322 |  | 0 | 450 | 292 | 14 | 19 | 0 | 0 | 0 | 0 | 12 | 16 | 98 | 0 | 0 | 0 | 0 | 35 | 55 | 55 | 15 | 22 | 8 | 33 | 29 | 8 | 0 | 25 | 0 | 0 | 0 | 9 | 163 | 0 | 0 | 0 |  | 12 | 48 | 49 | 22 | 12 | 0 | 0 | 4 | 0 | 0 | 0 | 315 | 330 | 192 | 167 | 0 | 30 | 0 | 0 | 51 | 0 | 41 | 50 | 16 | 8 | 23 | 20 | 150 | 33 | 0 | 18 | 0 | 40 | 20 | 49 | 50 | 0 | 0 | 55 | 78 | 0 | 134 | 17 | 0 | 10 | 290 | 16 | 11 | 0 | 47 | 0 | 0 | 77 | 0 | 25 | 1 | 38 | 17 | 63 | 392 | 34 | 88 | 68 | 0 | 120 | 17 | 74 | 0 | 56 | 38 | 330 | 37 | 2 | 72 | 17 | 0 | 35 | 1 | 19 | 35 | 0 | 18 | 0 |  | 914 | 0 | 0 | 0 | 49 | 0 | 0 | 0 | 12 | 10 | 8 | 159 | 21 | 0 | 0 | 0 | 0 | 28 | 12 | 55 | 28 | 42 | 40 | 0 | 13 | 18 | 0 | 8 | 74 | 0 | 260 | 0 | 0 | 163 | 0 | 164 | 0 | 0 | 0 | 0 | 0 | 374 | 18 | 0 | 35 | 0 | 78 | 0 | 1 | 55 | 860 | 0 | 0 | 0 | 0 | 5 | 36 | 0 | 0 | 322 | 2 | 162 | 406 | 10 | 0 |  | 6466 | 4442 | 10908 | 3468 | 914 | 2176 | 0 | 1645 | 2084 | 25 | 0 | 424 | 150 | 22 | 1043 | 73.64
18:30 | 0 | 0 | 0 | 0 | 0 | 0 | 0 | 0 | 0 |  | 0 | 0 | 0 | 0 | 0 | 0 | 0 | 0 | 0 | 0 | 0 | 0 | 0 | 0 | 0 | 0 | 0 | 0 | 0 | 0 | 0 | 0 | 0 | 0 | 0 | 0 | 0 | 0 | 0 | 0 | 0 | 0 | 0 | 0 | 0 |  | 0 | 0 | 0 | 0 | 0 | 0 | 0 | 0 | 0 | 0 | 0 | 0 | 0 | 0 | 0 | 0 | 0 | 0 | 0 | 0 | 0 | 0 | 0 | 0 | 0 | 0 | 0 | 0 | 0 | 0 | 0 | 0 | 0 | 0 | 0 | 0 | 0 | 0 | 0 | 0 | 0 | 0 | 0 | 0 | 0 | 0 | 0 | 0 | 0 | 0 | 0 | 0 | 0 | 0 | 0 | 0 | 0 | 0 | 0 | 0 | 0 | 0 | 0 | 0 | 0 | 0 | 0 | 0 | 0 | 0 | 0 | 0 | 0 | 0 | 0 | 0 | 0 | 0 | 0 | 0 | 0 | 0 | 0 |  | 0 | 0 | 0 | 0 | 0 | 0 | 0 | 0 | 0 | 0 | 0 | 0 | 0 | 0 | 0 | 0 | 0 | 0 | 0 | 0 | 0 | 0 | 0 | 0 | 0 | 0 | 0 | 0 | 0 | 0 | 0 | 0 | 0 | 0 | 0 | 0 | 0 | 0 | 0 | 0 | 0 | 0 | 0 | 0 | 0 | 0 | 0 | 0 | 0 | 0 | 0 | 0 | 0 | 0 | 0 | 0 | 0 | 0 | 0 | 0 | 0 | 0 | 0 | 0 | 0 |  | 0 | 0 | 0 | 0 | 0 | 0 | 0 | 0 | 0 | 0 | 0 | 0 | 0 | 0 | 0 | 0
19:00 | 0 | 0 | 120 | 180 | 0 | 0 | 0 | 401 | 336 |  | 0 | 450 | 305 | 28 | 60 | 1 | 0 | 0 | 0 | 40 | 41 | 150 | 0 | 0 | 0 | 0 | 35 | 55 | 55 | 15 | 22 | 22 | 33 | 29 | 48 | 0 | 25 | 0 | 0 | 0 | 25 | 163 | 0 | 0 | 0 |  | 12 | 48 | 51 | 22 | 12 | 16 | 0 | 18 | 0 | 0 | 0 | 340 | 330 | 196 | 167 | 0 | 33 | 0 | 0 | 51 | 0 | 41 | 50 | 16 | 8 | 23 | 20 | 146 | 46 | 0 | 17 | 0 | 43 | 20 | 50 | 50 | 0 | 0 | 50 | 78 | 0 | 134 | 17 | 0 | 10 | 285 | 16 | 11 | 0 | 195 | 300 | 40 | 86 | 50 | 115 | 0 | 38 | 17 | 107 | 374 | 85 | 88 | 68 | 0 | 276 | 17 | 74 | 0 | 95 | 38 | 330 | 52 | 0 | 108 | 17 | 0 | 35 | 0 | 47 | 35 | 0 | 18 | 0 |  | 914 | 0 | 0 | 0 | 82 | 0 | 0 | 0 | 18 | 45 | 32 | 159 | 29 | 0 | 0 | 0 | 0 | 28 | 24 | 80 | 28 | 42 | 40 | 26 | 27 | 18 | 0 | 8 | 73 | 0 | 260 | 0 | 0 | 164 | 0 | 156 | 0 | 0 | 0 | 0 | 0 | 361 | 18 | 0 | 38 | 40 | 78 | 0 | 0 | 55 | 980 | 0 | 0 | 30 | 0 | 0 | 113 | 0 | 0 | 333 | 0 | 205 | 406 | 0 | 0 |  | 7771 | 4910 | 12681 | 3496 | 914 | 2208 | 390 | 2675 | 2257 | 25 | 0 | 570 | 146 | 0 | 877.645 | 73.64
19:30 | 0 | 0 | 120 | 180 | 0 | 0 | 0 | 409 | 332 |  | 0 | 450 | 292 | 33 | 85 | 15 | 0 | 0 | 0 | 42 | 41 | 150 | 0 | 0 | 0 | 0 | 35 | 55 | 55 | 19 | 22 | 22 | 33 | 29 | 48 | 0 | 25 | 0 | 0 | 0 | 25 | 163 | 0 | 0 | 0 |  | 12 | 54 | 51 | 22 | 12 | 40 | 0 | 21 | 0 | 0 | 0 | 310 | 305 | 181 | 158 | 0 | 34 | 0 | 0 | 51 | 0 | 41 | 50 | 15 | 8 | 24 | 20 | 146 | 45 | 0 | 17 | 0 | 43 | 28 | 50 | 50 | 0 | 0 | 55 | 78 | 0 | 133 | 17 | 0 | 10 | 290 | 16 | 11 | 0 | 195 | 148 | 50 | 86 | 50 | 132 | 0 | 38 | 17 | 120 | 409 | 85 | 88 | 68 | 0 | 276 | 17 | 74 | 0 | 95 | 38 | 330 | 52 | 0 | 108 | 17 | 0 | 35 | 0 | 72 | 35 | 0 | 50 | 0 |  | 779 | 0 | 0 | 0 | 65 | 0 | 0 | 0 | 27 | 75 | 32 | 159 | 30 | 16 | 0 | 0 | 0 | 28 | 27 | 80 | 21 | 42 | 40 | 43 | 28 | 19 | 0 | 8 | 73 | 0 | 260 | 0 | 0 | 164 | 0 | 152 | 0 | 0 | 0 | 0 | 0 | 358 | 18 | 0 | 50 | 55 | 78 | 0 | 0 | 55 | 1244 | 0 | 0 | 100 | 0 | 0 | 113 | 0 | 0 | 320 | 0 | 251 | 406 | 0 | 0 |  | 7763 | 5216 | 12979 | 3481 | 779 | 2189 | 248 | 2906 | 2554 | 25 | 0 | 651 | 146 | 0 | 975.055 | 0
20:00 | 0 | 0 | 120 | 180 | 0 | 0 | 0 | 408 | 327 |  | 0 | 450 | 285 | 33 | 85 | 15 | 0 | 0 | 0 | 42 | 41 | 150 | 0 | 0 | 0 | 0 | 35 | 55 | 55 | 22 | 22 | 26 | 33 | 29 | 48 | 0 | 25 | 0 | 0 | 0 | 25 | 162 | 0 | 0 | 0 |  | 12 | 56 | 51 | 22 | 12 | 41 | 0 | 23 | 0 | 0 | 0 | 310 | 305 | 181 | 168 | 0 | 34 | 0 | 0 | 51 | 0 | 41 | 51 | 15 | 8 | 23 | 20 | 140 | 55 | 0 | 17 | 0 | 43 | 28 | 50 | 50 | 0 | 0 | 59 | 78 | 0 | 134 | 17 | 0 | 10 | 275 | 16 | 11 | 0 | 195 | 180 | 50 | 86 | 25 | 134 | 0 | 38 | 17 | 122 | 406 | 84 | 88 | 68 | 0 | 278 | 17 | 74 | 0 | 92 | 38 | 330 | 52 | 0 | 108 | 17 | 0 | 35 | 0 | 72 | 35 | 0 | 90 | 0 |  | 725 | 0 | 0 | 0 | 65 | 0 | 0 | 0 | 20 | 90 | 32 | 159 | 30 | 16 | 0 | 0 | 0 | 28 | 27 | 80 | 21 | 42 | 40 | 43 | 28 | 20 | 0 | 8 | 72 | 0 | 260 | 0 | 0 | 164 | 0 | 152 | 0 | 0 | 0 | 0 | 0 | 356 | 18 | 0 | 50 | 105 | 78 | 0 | 0 | 55 | 1230 | 0 | 0 | 116 | 0 | 0 | 113 | 0 | 0 | 326 | 0 | 248 | 437 | 0 | 0 |  | 7811 | 5254 | 13065 | 3497 | 725 | 2173 | 255 | 2976 | 2573 | 25 | 0 | 701 | 140 | 0 | 1036.175 | 73.64
21:00 | 0 | 0 | 120 | 180 | 0 | 0 | 0 | 409 | 327 |  | 0 | 450 | 310 | 32 | 85 | 24 | 0 | 0 | 0 | 42 | 41 | 150 | 0 | 0 | 0 | 0 | 35 | 55 | 55 | 22 | 22 | 26 | 33 | 29 | 48 | 0 | 25 | 0 | 0 | 0 | 25 | 226 | 0 | 0 | 0 |  | 12 | 56 | 51 | 22 | 12 | 40 | 0 | 23 | 0 | 0 | 0 | 310 | 305 | 182 | 168 | 0 | 37 | 0 | 0 | 51 | 0 | 43 | 51 | 15 | 8 | 24 | 20 | 146 | 69 | 0 | 18 | 0 | 43 | 28 | 50 | 50 | 0 | 0 | 56 | 78 | 0 | 133 | 17 | 0 | 10 | 285 | 16 | 11 | 0 | 195 | 263 | 50 | 87 | 25 | 133 | 0 | 38 | 17 | 129 | 402 | 84 | 88 | 68 | 0 | 280 | 17 | 74 | 0 | 97 | 38 | 330 | 53 | 0 | 108 | 17 | 0 | 35 | 0 | 72 | 35 | 0 | 163 | 0 |  | 726 | 0 | 0 | 0 | 65 | 0 | 0 | 0 | 22 | 80 | 32 | 160 | 32 | 16 | 0 | 0 | 0 | 28 | 28 | 80 | 21 | 42 | 40 | 43 | 28 | 21 | 0 | 8 | 73 | 0 | 260 | 0 | 0 | 162 | 0 | 148 | 0 | 0 | 0 | 0 | 0 | 357 | 18 | 0 | 50 | 105 | 78 | 0 | 0 | 55 | 1244 | 0 | 0 | 150 | 0 | 0 | 113 | 0 | 0 | 326 | 0 | 309 | 597 | 0 | 0 |  | 8109 | 5517 | 13626 | 3569 | 726 | 2212 | 338 | 3032 | 2809 | 25 | 0 | 769 | 146 | 0 | 595.92 | 73.64
22:00 | 0 | 0 | 120 | 180 | 0 | 0 | 0 | 409 | 328 |  | 0 | 450 | 296 | 34 | 32 | 15 | 0 | 0 | 0 | 42 | 41 | 150 | 0 | 0 | 0 | 0 | 35 | 55 | 55 | 22 | 22 | 26 | 33 | 28 | 48 | 0 | 25 | 0 | 0 | 0 | 25 | 227 | 0 | 0 | 0 |  | 12 | 56 | 51 | 22 | 12 | 41 | 0 | 27 | 0 | 0 | 0 | 305 | 305 | 182 | 168 | 0 | 38 | 0 | 0 | 51 | 0 | 43 | 52 | 15 | 8 | 25 | 20 | 150 | 84 | 0 | 18 | 0 | 43 | 28 | 50 | 50 | 0 | 0 | 56 | 78 | 0 | 133 | 17 | 0 | 10 | 280 | 16 | 11 | 0 | 195 | 230 | 50 | 87 | 50 | 134 | 0 | 38 | 17 | 140 | 410 | 84 | 88 | 68 | 0 | 123 | 17 | 74 | 0 | 97 | 38 | 330 | 53 | 0 | 108 | 17 | 0 | 35 | 0 | 72 | 35 | 0 | 163 | 0 |  | 725 | 0 | 0 | 0 | 65 | 0 | 0 | 0 | 22 | 80 | 32 | 150 | 33 | 16 | 0 | 0 | 0 | 28 | 27 | 80 | 21 | 42 | 40 | 43 | 28 | 21 | 0 | 8 | 73 | 0 | 260 | 0 | 0 | 161 | 0 | 146 | 0 | 0 | 0 | 0 | 0 | 352 | 18 | 0 | 50 | 105 | 78 | 0 | 0 | 55 | 1244 | 0 | 0 | 150 | 0 | 0 | 114 | 0 | 0 | 326 | 0 | 308 | 603 | 0 | 0 |  | 7908 | 5504 | 13412 | 3576 | 725 | 2194 | 330 | 2830 | 2814 | 25 | 0 | 768 | 150 | 0 | 657.04 | 73.64
23:00 | 0 | 0 | 121 | 180 | 0 | 0 | 0 | 408 | 327 |  | 0 | 450 | 314 | 24 | 18 | 15 | 0 | 0 | 0 | 10 | 24 | 98 | 0 | 0 | 0 | 0 | 35 | 35 | 35 | 22 | 22 | 26 | 33 | 28 | 48 | 0 | 0 | 0 | 0 | 0 | 8 | 227 | 0 | 0 | 0 |  | 12 | 56 | 51 | 22 | 12 | 41 | 0 | 30 | 0 | 0 | 0 | 340 | 330 | 198 | 168 | 0 | 40 | 0 | 0 | 51 | 0 | 43 | 52 | 15 | 8 | 25 | 20 | 154 | 83 | 0 | 18 | 0 | 43 | 28 | 50 | 50 | 0 | 0 | 56 | 78 | 0 | 133 | 17 | 0 | 10 | 290 | 16 | 11 | 0 | 195 | 301 | 50 | 67 | 50 | 75 | 0 | 38 | 17 | 145 | 403 | 18 | 80 | 68 | 0 | 88 | 17 | 74 | 0 | 31 | 25 | 330 | 37 | 0 | 89 | 17 | 0 | 35 | 0 | 54 | 35 | 0 | 18 | 0 |  | 725 | 0 | 0 | 0 | 65 | 0 | 0 | 0 | 22 | 80 | 32 | 150 | 32 | 16 | 0 | 0 | 0 | 28 | 27 | 80 | 21 | 42 | 40 | 8 | 28 | 22 | 0 | 8 | 72 | 0 | 260 | 0 | 0 | 162 | 0 | 137 | 0 | 0 | 0 | 0 | 0 | 347 | 18 | 0 | 35 | 105 | 34 | 0 | 0 | 35 | 1244 | 0 | 0 | 150 | 0 | 0 | 55 | 0 | 0 | 326 | 0 | 308 | 604 | 0 | 0 |  | 7416 | 5318 | 12734 | 3638 | 725 | 2219 | 401 | 2212 | 2814 | 0 | 0 | 571 | 154 | 0 | 1065.78 | 73.63
24:00 | 0 | 0 | 120 | 180 | 0 | 0 | 0 | 408 | 327 |  | 0 | 450 | 314 | 8 | 17 | 15 | 0 | 0 | 0 | 9 | 24 | 85 | 0 | 0 | 0 | 0 | 35 | 0 | 0 | 22 | 22 | 26 | 33 | 28 | 8 | 0 | 0 | 0 | 0 | 0 | 8 | 222 | 0 | 0 | 0 |  | 12 | 56 | 51 | 22 | 0 | 41 | 0 | 38 | 0 | 0 | 0 | 340 | 335 | 207 | 168 | 0 | 40 | 0 | 0 | 51 | 0 | 43 | 52 | 15 | 7 | 25 | 20 | 158 | 81 | 0 | 18 | 0 | 43 | 28 | 50 | 50 | 0 | 0 | 56 | 78 | 0 | 133 | 17 | 0 | 10 | 295 | 16 | 5 | 0 | 195 | 301 | 50 | 68 | 40 | 17 | 0 | 38 | 17 | 150 | 403 | 18 | 70 | 44 | 0 | 88 | 17 | 53 | 0 | 9 | 25 | 330 | 23 | 0 | 28 | 17 | 0 | 35 | 0 | 17 | 17 | 0 | 18 | 0 |  | 725 | 0 | 0 | 0 | 65 | 0 | 0 | 0 | 19 | 80 | 32 | 150 | 32 | 0 | 0 | 0 | 0 | 28 | 28 | 80 | 21 | 42 | 40 | 8 | 28 | 22 | 0 | 8 | 71 | 0 | 260 | 0 | 0 | 162 | 0 | 135 | 0 | 0 | 0 | 0 | 0 | 341 | 17 | 0 | 35 | 105 | 33 | 0 | 0 | 35 | 1244 | 0 | 0 | 150 | 0 | 0 | 0 | 0 | 0 | 326 | 0 | 307 | 605 | 0 | 0 |  | 7010 | 5234 | 12244 | 3635 | 725 | 2226 | 391 | 1740 | 2813 | 0 | 0 | 556 | 158 | 0 | 1294.98 | 73.63
KWH | 0 | 0 | 3123031 | 3465000 | 0 | 0 | 0 | 9779200 | 7618000 |  | 0 | 9798500 | 7016756 | 308160 | 419191 | 96653 | 0 | 0 | 0 | 322560 | 352080 | 1635840 | 0 | 0 | 0 | 0 | 263880 | 534235 | 530588 | 345636 | 528000 | 510120 | 772900 | 700300 | 357120 | 0 | 317820 | 0 | 0 | 0 | 275515 | 2177629 | 2567808 | 0 | 0 |  | 199680 | 1327200 | 1164654 | 526320 | 105600 | 379200 | 0 | 465120 | 0 | 0 | 0 | 7719400 | 7716000 | 4609000 | 3529454 | 0 | 813168 | 0 | 0 | 871174 | 0 | 916160 | 653117 | 300384 | 175140 | 552200 | 466960 | 3501120 | 1386240 | 0 | 362988 | 7700 | 1009000 | 468240 | 957000 | 1002168 | 0 | 0 | 1215168 | 1502400 | 0 | 3219740 | 408000 | 0 | 243000 | 6899000 | 331920 | 204000 | 0 | 1656000 | 2511635 | 362520 | 1125600 | 445488 | 798048 | 100710 | 650880 | 472800 | 1017018 | 9365000 | 699600 | 1436976 | 879018 | 29160 | 2712327 | 453493 | 1570684 | 574560 | 735000 | 676800 | 7890000 | 518400 | 358310 | 944640 | 421527 | 0 | 648720 | 248901 | 699840 | 555120 | 0 | 819636 | 0 |  | 20627403 | 0 | 0 | 0 | 891840 | 0 | 0 | 0 | 116160 | 399744 | 249750 | 3070864 | 593250 | 65184 | 0 | 0 | 0 | 286032 | 135074 | 944912 | 339800 | 484759 | 428043 | 185928 | 185040 | 470160 | 0 | 192492 | 1736290 | 0 | 6307900 | 0 | 0 | 4072164 | 0 | 4021600 | 0 | 0 | 0 | 0 | 0 | 8967490 | 349440 | 0 | 691488 | 515376 | 822163 | 0 | 48932 | 707040 | 25882700 | 0 | 0 | 716400 | 34440 | 732240 | 858432 | 0 | 0 | 7658182 | 235545 | 4516400 | 10505455 | 1392440 | 0 |  | 150402548 | 110438552 | 260841100 | 80971484 | 20627403 | 49933472 | 3319643 | 31448550 | 56606927 | 317820 | 2567808 | 8358495 | 3501120 | 3188378 | 0
Fuel Cost | 0 | 0 | 4559625.26 | 5162850 | 0 | 0 | 0 | 10268160 | 8227440 |  | 0 | 10680365 | 7788599.16 | 3445228.8 | 5554280.75 | 1280652.25 | 0 | 0 | 0 | 4715827.2 | 4953765.6 | 26516966.4 | 0 | 0 | 0 | 0 | 3356553.6 | 7212172.5 | 7115185.08 | 259227 | 396000 | 0 | 0 | 0 | 6074611.2 | 0 | 85811.4 | 0 | 0 | 0 | 4504670.25 | 2264734.16 | 44577146.88 | 0 | 0 |  | 2605824 | 22137696 | 19822411.08 | 7110583.2 | 1339008 | 4387344 | 0 | 1548849.6 | 0 | 0 | 0 | 8568534 | 8410440 | 5346440 | 4552995.66 | 0 | 918879.84 | 0 | 0 | 1454860.58 | 0 | 15822083.2 | 8784423.65 | 411526.08 | 131355 | 966350 | 350220 | 25138041.6 | 1511001.6 | 0 | 493663.68 | 122738 | 1382330 | 618076.8 | 1665180 | 1733750.64 | 0 | 0 | 2357425.92 | 3425472 | 0 | 3251937.4 | 877200 | 0 | 481140 | 6899000 | 248940 | 155040 | 0 | 22604400 | 52643869.6 | 7493288.4 | 15173088 | 9208236.96 | 11052964.8 | 1177299.9 | 6717081.6 | 6458448 | 13495828.86 | 8615800 | 8507136 | 20778672.96 | 11119577.7 | 0 | 31842718.98 | 4938538.77 | 16696370.92 | 7796779.2 | 9474150 | 7972704 | 7258800 | 6713280 | 5177579.5 | 11987481.6 | 4796977.26 | 0 | 8472283.2 | 2974366.95 | 10476604.8 | 7310930.4 | 0 | 0 | 0 |  | 61882209 | 0 | 0 | 0 | 9284054.4 | 0 | 0 | 0 | 2092041.6 | 7195392 | 3588907.5 | 3439367.68 | 1150905 | 710505.6 | 0 | 0 | 0 | 4796756.64 | 2362444.26 | 14778423.68 | 2616460 | 8027609.04 | 7238207.13 | 2534198.64 | 3121624.8 | 973231.2 | 0 | 145716.444 | 10087844.9 | 0 | 33368791 | 0 | 0 | 4723710.24 | 0 | 5147648 | 0 | 0 | 0 | 0 | 0 | 8877815.1 | 4696473.6 | 0 | 8180303.04 | 7447183.2 | 10441470.1 | 0 | 540698.6 | 8583465.6 | 233203127 | 0 | 0 | 5301360 | 389516.4 | 8589175.2 | 13159762.56 | 0 | 0 | 0 | 0 | 0 | 0 | 0 | 0 |  | 672965892.38 | 498676399.154 | 1171642291.534 | 88240999.104 | 61882209 | 59459603.94 | 69345394.96 | 401397900.41 | 276659762.9 | 85811.4 | 44577146.88 | 125884046.79 | 25138041.6 | 18971374.55 | 0
Yesterday Day Peak | 0 | 0 | 120 | 180 | 0 | 0 | 0 | 402 | 317 |  | 0 | 450 | 278 | 9 | 17 | 0 | 0 | 0 | 0 | 15 | 16 | 98 | 0 | 0 | 0 | 0 | 0 | 35 | 35 | 19 | 22 | 20 | 33 | 16 | 8 | 0 | 25 | 0 | 0 | 0 | 8 | 163 | 0 | 0 | 0 |  | 12 | 47 | 34 | 22 | 0 | 6 | 0 | 2 | 0 | 0 | 0 | 280 | 305 | 181 | 163 | 0 | 26 | 0 | 0 | 51 | 0 | 35 | 0 | 12 | 7 | 25 | 20 | 148 | 34 | 0 | 15 | 2 | 43 | 20 | 42 | 50 | 0 | 0 | 56 | 78 | 0 | 135 | 17 | 0 | 10 | 280 | 16 | 8 | 0 | 47 | 246 | 0 | 65 | 40 | 0 | 9 | 38 | 17 | 12 | 408 | 19 | 86 | 26 | 4 | 87 | 17 | 74 | 0 | 31 | 38 | 325 | 17 | 56 | 35 | 17 | 0 | 9 | 32 | 24 | 17 | 0 | 17 | 0 |  | 911 | 0 | 0 | 0 | 34 | 0 | 0 | 0 | 0 | 0 | 8 | 50 | 20 | 0 | 0 | 0 | 0 | 0 | 0 | 47 | 28 | 34 | 32 | 0 | 0 | 20 | 0 | 8 | 75 | 0 | 260 | 0 | 0 | 165 | 0 | 177 | 0 | 0 | 0 | 0 | 0 | 416 | 18 | 0 | 35 | 0 | 34 | 0 | 7 | 35 | 1020 | 0 | 0 | 0 | 5 | 102 | 36 | 0 | 0 | 314 | 35 | 151 | 410 | 202 | 0 |  | 10970 | DayPeak
Yesterday Evening Peak | 0 | 0 | 120 | 180 | 0 | 0 | 0 | 409 | 327 | 0 | 0 | 450 | 310 | 32 | 85 | 24 | 0 | 0 | 0 | 42 | 41 | 150 | 0 | 0 | 0 | 0 | 35 | 55 | 55 | 22 | 22 | 26 | 33 | 29 | 48 | 0 | 25 | 0 | 0 | 0 | 25 | 226 | 0 | 0 | 0 | 0 | 12 | 56 | 51 | 22 | 12 | 40 | 0 | 23 | 0 | 0 | 0 | 310 | 305 | 182 | 168 | 0 | 37 | 0 | 0 | 51 | 0 | 43 | 51 | 15 | 8 | 24 | 20 | 146 | 69 | 0 | 18 | 0 | 43 | 28 | 50 | 50 | 0 | 0 | 56 | 78 | 0 | 133 | 17 | 0 | 10 | 285 | 16 | 11 | 0 | 195 | 263 | 50 | 87 | 25 | 133 | 0 | 38 | 17 | 129 | 402 | 84 | 88 | 68 | 0 | 280 | 17 | 74 | 0 | 97 | 38 | 330 | 53 | 0 | 108 | 17 | 0 | 35 | 0 | 72 | 35 | 0 | 163 | 0 |  | 726 | 0 | 0 | 0 | 65 | 0 | 0 | 0 | 22 | 80 | 32 | 160 | 32 | 16 | 0 | 0 | 0 | 28 | 28 | 80 | 21 | 42 | 40 | 43 | 28 | 21 | 0 | 8 | 73 | 0 | 260 | 0 | 0 | 162 | 0 | 148 | 0 | 0 | 0 | 0 | 0 | 357 | 18 | 0 | 50 | 105 | 78 | 0 | 0 | 55 | 1244 | 0 | 0 | 150 | 0 | 0 | 113 | 0 | 0 | 326 | 0 | 309 | 597 | 0 | 0 |  | 13626 | EvPeak
Forecast for Evening | 0 | 0 | 120 | 180 | 0 | 0 | 0 | 410 | 330 | 0 | 0 | 450 | 300 | 33 | 85 | 30 | 0 | 0 | 0 | 42 | 42 | 150 | 0 | 0 | 0 | 0 | 35 | 55 | 55 | 22 | 22 | 25 | 33 | 33 | 48 | 0 | 25 |  | 0 | 0 | 25 | 226 |  | 0 | 0 | 0 | 12 | 64 | 51 | 22 | 30 | 44 | 10 | 15 | 0 | 0 | 0 | 310 | 320 | 200 | 179 | 0 | 40 | 0 | 0 | 51 | 0 | 43 | 51 | 15 | 7 | 25 | 20 | 152 | 70 | 0 | 18 | 0 | 43 | 28 | 50 | 50 | 0 | 0 | 60 | 84 | 0 | 135 | 17 | 0 | 10 | 300 | 16 | 11 | 0 | 195 | 300 | 50 | 85 | 50 | 149 | 0 | 38 | 17 | 150 | 400 | 88 | 88 | 87 | 0 | 300 | 17 | 72 | 0 | 113 | 25 | 330 | 53 | 0 | 108 | 17 | 0 | 35 |  | 75 | 34 | 0 | 163 |  |  | 935 | 0 | 0 |  | 83 | 0 | 0 | 0 | 43 | 80 | 40 | 160 | 35 | 16 | 0 | 0 | 0 | 28 | 35 | 80 | 21 | 42 | 40 | 43 | 34 | 20 | 0 | 8 | 75 | 0 | 260 | 0 | 0 | 170 |  | 150 | 0 | 0 | 0 | 0 | 0 | 380 | 17 | 0 | 50 | 105 | 107 | 0 | 0 | 55 | 1244 | 0 |  | 150 |  |  | 115 | 0 |  | 330 |  | 307 | 605 |  | 0
Forecast for Day | 0 | 0 | 120 | 180 | 0 | 0 | 0 | 410 | 310 | 0 | 0 | 450 | 290 | 8 | 17 | 0 | 0 | 0 | 0 | 40 | 16 | 100 | 0 | 0 | 0 | 0 | 0 | 35 | 35 | 22 | 22 | 25 | 33 | 33 | 16 | 0 | 22 |  | 0 | 0 | 25 | 226 |  | 0 | 0 | 0 | 12 | 64 | 51 | 22 | 0 | 6 | 10 | 5 | 0 | 0 | 0 | 310 | 320 | 200 | 179 | 0 | 40 | 0 | 0 | 51 | 0 | 43 | 0 | 15 | 7 | 25 | 20 | 129 | 40 | 0 | 18 | 1.6 | 43 | 28 | 50 | 50 | 0 | 0 | 59 | 78 | 0 | 135 | 17 | 0 | 10 | 290 | 16 | 11 | 0 | 45 | 300 | 40 | 68 | 40 | 17 | 20 | 38 | 17 | 20 | 400 | 18 | 88 | 17 | 5 | 88 | 17 | 72 | 0 | 28 | 25 | 330 | 17 | 50 | 35 | 17 | 0 | 35 | 30 | 54 | 17 | 0 | 35 |  |  | 935 | 0 | 0 | 0 | 66 | 0 | 0 | 0 | 22 | 60 | 8 | 150 | 22 | 0 | 0 | 0 | 0 | 28 | 15 | 60 | 21 | 42 | 24 | 0 | 28 | 20 | 0 | 8 | 75 | 0 | 260 | 0 | 0 | 170 | 0 | 150 | 0 | 0 | 0 | 0 | 0 | 350 | 17 | 0 | 35 | 85 | 40 | 0 | 8 | 35 | 1160 | 0 |  | 17 | 6 | 100 | 50 | 0 |  | 330 | 30 | 175 | 605 | 130 | 0 |  |  |  |  | g | h | o | c | h | t | s
Generation at 08:00(Today) | 0 | 0 | 120 | 180 | 0 | 0 | 0 | 408 | 322 | 0 | 0 | 450 | 309 | 8 | 17 | 0 | 0 | 0 | 0 | 9 | 8 | 48 | 78 | 0 | 0 | 0 | 0 | 0 | 0 | 22 | 22 | 24 | 33 | 30 | 8 | 0 | 0 | 0 | 0 | 0 | 8 | 226 | 0 | 0 | 0 | 0 | 12 | 40 | 51 | 22 | 0 | 6 | 0 | 4 | 0 | 0 | 0 | 310 | 305 | 184 | 179 | 0 | 36 | 0 | 0 | 51 | 0 | 46 | 0 | 15 | 7 | 25 | 20 | 136 | 32 | 0 | 18 | 0 | 43 | 28 | 50 | 50 | 0 | 0 | 59 | 75 | 0 | 135 | 17 | 0 | 10 | 290 | 16 | 8 | 0 | 47 | 0 | 0 | 68 | 0 | 17 | 10 | 12 | 17 | 13 | 366 | 18 | 70 | 17 | 3 | 88 | 17 | 54 | 0 | 21 | 12 | 330 | 17 | 4 | 17 | 17 | 0 | 35 | 9 | 18 | 17 | 0 | 18 | 0 | 0 | 918 | 0 | 0 | 0 | 0 | 0 | 0 | 0 | 0 | 0 | 0 | 150 | 21 | 0 | 0 | 0 | 0 | 28 | 0 | 60 | 21 | 42 | 24 | 8 | 28 | 20 | 0 | 8 | 73 | 0 | 250 | 0 | 0 | 162 | 0 | 133 | 0 | 0 | 0 | 0 | 0 | 329 | 17 | 0 | 35 | 15 | 40 | 0 | 2 | 35 | 1160 | 0 | 0 | 0 | 2 | 41 | 0 | 0 | 0 | 326 | 8 | 175 | 605 | 92 | 0 | 0 |  |  |  | 130.905 | 20.6274 | 45.6945 | 56.6069 | 0.31782 | 3.5011 | 3.1884
260.8411
| Minimum Generation |  | 8609 | 6:00
| Highest Generation |  | 13626 | 21:00
| Day Peak Generation |  | 10970 | 12:00
| Evening Peak Generation |  | 13626 | 21:00
| HVDC Max Flow |  | 914 | 18:00
| HVDC EvPeak Flow |  | 726 | 21:00
| Load factor L.F |  | 79.76% | [161 empty] | 1275.5

## P1
POWER GRID COMPANY OF BANGLADESH LTD.
NATIONAL LOAD DESPATCH CENTER
DAILY REPORT
[7 empty] | Reporting Date : | 2023-05-21
Till now the maximum generation is : - |  |  |  | 15648 | 21:00 | Hrs on | 2023-04-19
The Summary of Yesterday's |  |  | 2023-05-20 | Generation & Demand |  | Today's Actual Min Gen. & Probable Gen. & Demand
Day Peak Generation : |  |  | 10970 | MW Hour : | 12:00 | Min. Gen. at | 7:00 | 10714
Evening Peak Generation : |  |  | 13626 | MW Hour : | 21:00 | Available Max Generation : |  | 14231
E.P. Demand (at gen end) : |  |  | 14250 | MW Hour : | 21:00 | Max Demand (Evening) : |  | 14500
Maximum Generation : |  |  | 13626 | MW Hour : | 21:00 | Reserve(Generation end) |  | -
Total Gen. (MKWH) : |  |  | 260.8411 | System Load Factor : | 79.76% | Load Shed : |  | 248
EXPORT / IMPORT THROUGH EAST-WEST INTERCONNECTOR
Export from East grid to West grid :- Maximum |  |  |  | 750 | MW at | 7:00 | Energy
Import from West grid to East grid :- Maximum |  |  |  | - | MW at | - | Energy | -
|  | Water Level of Kaptai Lake at 6:00 A M on |  | 2023-05-21
Actual : |  | 73.62 | Ft.(MSL) , | Rule curve : | 78.39 | Ft.( MSL )
Gas Consumed : |  | Total = | 1025.28 | MMCFD. | Oil Consumed (PDB) :
HSD :
FO :
Cost of the Consumed Fuel (PDB+Pvt) : |  |  | Gas : | 147700603.044
: |  |  | Coal : | 276659762.9 | Oil : | 641204489.04 | Total : | 1065564854.984
Load Shedding & Other Information
Area |  | Yesterday |  |  |  | Today
|  |  |  | Estimated Demand (S/S end) |  | Estimated Shedding (S/S end) |  | Rates of Shedding
|  | MW |  | MW |  |  | MW | (On Estimated Demand)
Dhaka |  | 90 | 2160:00 | 4049.3685 |  |  | 80 | 1.976%
Chittagong Area |  | 0 | 0:00 | 1109.504 |  |  | 26 | 2.343%
Khulna Area |  | 0 | 0:00 | 1553.2499 |  |  | 35 | 2.253%
Rajshahi Area |  | 0 | 0:00 | 1349.182 |  |  | 32 | 2.372%
Cumilla Area |  | 240 | 5760:00 | 1110.5832 |  |  | 20 | 1.801%
Mymensingh Area |  | 140 | 3360:00 | 825.5327 |  |  | 20 | 2.423%
Sylhet Area |  | 0 | 0:00 | 463.2298 |  |  | 10 | 2.159%
Barisal Area |  | 0 | 0:00 | 385.5962 |  |  | 8 | 2.075%
Rangpur Area |  | 126 | 3024:00 | 754.1689 |  |  | 17 | 2.254%
Total |  | 596 |  | 11600.4152 |  |  | 248
Information of the Generating Units under shut down.
|  | Planned Shut- Down |  |  | Forced Shut- Down
1) Barapukuria ST: Unit- 2
2) Ghorasal-3,7
3) Bhula Nuton Biddut
4) Baghabari-71,100 MW
5) Raozan unit-2
6) Siddhirganj 210 MW .
7) Shajibazar 330 MW
8) Sirajganj- 2
Outage | Restore | Additional Information of Machines, lines, Interruption / Forced Load shed etc. | [5 empty] | Remark
Time | Time
08:27 |  | Ullon-Dhanmondi Ckt-3 was shutdown due to C/M.
08:58 |  | Ullon GT2 was shutdown due to C/M.
09:07 | 10:24 | Sonargaon 132/33kV S/S Tr-1 LT Forced S/D Due to Near 33 kv buscupler Redhot maintenance | [5 empty] | 30.0MW load interrup.
09:07 | 10:24 | Sonargaon 132/33kV S/S Tr-1 HT Forced S/D Due to T1 33 kv busbar Redhot maintenance near 33 kv buscoupler | [5 empty] | 30.0MW load interrup.
09:09 | 16:06 | Hathazari-Kaptai 132kV Ckt-1 Scheduled S/D from Hathazari 230/132/33kV end Due to Conductor maintenance work
09:15 | 11:28 | BIPTC S/S 20DF32 Scheduled S/D Due to Maintenance Work.
09:22 |  | Bogura-Bogura (New)) 132 kV Ckt-1 Scheduled S/D from Bogura 230/132kV end Due to 132kV Bogura Ckt.-1 Bkr. Replacement
work. and from Bogura 132/33kV end Due to S/D
09:28 | 15:40 | Siddhirganj 132/33kV S/S 132kV MTR 2 Scheduled S/D Due to SPMD Dhaka-1 will troubleshoot the faulty RET670 relay of
MTR-2 transformer bay.Work at 230 kv Site.
09:30 | 15:40 | Siddhirganj 230/132kV S/S MTR 2 HT Scheduled S/D Due to MTR-2 Realy Change.
09:30 | 15:40 | Siddhirganj 230/132kV S/S MTR 2 LT Scheduled S/D Due to MTR-2 Realy Change.
10:09 | 13:09 | Gollamari 132/33kV S/S Tr-1 LT Forced S/D Due to Feeder Interchange by WZPDCL
10:10 | 19:28 | Bogura 230/132kV S/S 132KV Main 1 Scheduled S/D Due to 132kV Bogura Ckt. -1 Bkr. Replacement Work.
10:10 | 13:10 | Gollamari 132/33kV S/S Tr-1 HT Forced S/D Due to Feeder interchange by WZPDCL
11:41 | 13:20 | BIPTC S/S 20DF41 Scheduled S/D Due to Maintenance Work
12:00 |  | Day Peak Gen. 10970 MW
12:18 |  | Bhola CCPP ST was sync.
15:05 | 18:02 | Aminbazar 400/132KV transformer SD for C/M.
15:23 | 16:39 | Gopalganj 132/33kV S/S T1 LT Scheduled S/D Due to 33 kv incoming DS clamp & parts measurement. | [5 empty] | 16.0MW load interrup.
15:24 | 16:38 | Gopalganj 132/33kV S/S T1 HT Scheduled S/D Due to 33 kv incoming DS clamp & parts measurement. | [5 empty] | 16.0MW load interrup.
15:40 | 17:16 | Sreepur 230/132/33kV S/S 33 kV BUS Forced S/D Due to PBS issue | [5 empty] | 38.0MW load interrup.
| 17:47 | Rampura-Ullon-2 132kV Ckt-2 is restored.
21:00 |  | Evening Peak Generation = 13,626MW
06:09 |  | Goalpara 132/33kV S/S T-5 LT Forced S/D Due to Red hot
06:10 |  | Goalpara 132/33kV S/S T-5 HT Forced S/D Due to Red Hot
07:00 |  | minimum generation 10714 MW
| Sub Divisional Engineer |  |  |  | Executive Engineer |  |  | Superintendent Engineer
| Network Operation Division |  |  |  | Network Operation Division |  |  | Load Despatch Circle

## P2
EVENING PEAK GENERATION AND DAY LONG ENERGY DATA OF POWER STATIONS
| Date : | 2023-05-20 | [5 empty] | Page -2
Sl. |  |  |  |  | Present | Peak | Energy
No. | Name of the Power Stations |  | Producer | Installed Capacity | Capacity | Hour | Generated | Remarks
Generation
|  |  |  | Unit No. X Capacity | MW | MW | KWH
1 | Ghorasal Repowered CCPP:Unit-3 (GT |  | PDB | 1*260 | 260 | 0 | 0 | Under maint.
2 | Ghorasal Repowered CCPP Unit-4 |  | PDB | 1*210 | 180 | 120 | 3123031
| Ghorasal TPP Unit-5 |  | PDB | 1*210 | 190 | 180 | 3465000
3 | Ghorasal 365 MW CCPP Unit-7 |  | PDB | 1*243+1*122 | 365 | 0 | 0 | Under maint.
| Ghorashal 78.5 MW PP(MAX) |  | QRPP | 2*40 | 0 | 0 | 0
4 | Ghorashal 108MW PP (Regent) |  | IPP | 34*3.35 | 108 | 0 | 0 | Gas shortage
5 | Haripur GTPP |  | SBU, PDB | 2*32 | 20 | 0 | 0 | Under maint.
6 | Haripur 412 MW CCPP |  | EGCB | 1*273+1*139 | 412 | 409 | 9779200 | Gas shortage
7 | Haripur 360MW CCPP(HPL) |  | IPP | 1*235+1*125 | 360 | 327 | 7618000 | Gas shortage
8 | Meghnaghat 450 MW CCPP(MPL) |  | IPP | 2*150+1*150 | 450 | 450 | 9798500
9 | Meghnaghat 100 MW(IEL) |  | NENP | 12*8.9 | 100 | 32 | 308160 | Fuel shortage
10 | Meghnaghat CCPP(Summit) |  | IPP | 2*110+1*110 | 335 | 310 | 7016756 | FGMO
11 | Madanganj 102 PP(Summit) |  | NENP | 6*17 | 102 | 85 | 419191 | Engine problem
12 | Madanganj-55 MW PP(Summit) |  | IPP | 3*17.08+1*11.3 | 55 | 24 | 96653 | Fuel shortage
13 | Keraniganj 100 MW PP (Powerpac) |  | QRPP | 8*13.45 | 20 | 0 | 0 | Contract Expired
14 | Narshingdi 22 MW PP (Doreen) |  | SIPP, REB | 8*2.90 | 22 | 22 | 345636
15 | 210 MW Siddhirgonj TPP |  | PDB | 1*210 | 115 | 0 | 0 | Under maint.
16 | Siddhirgonj 2*120 MW GTPP |  | EGCB | 2*105 | 210 | 0 | 0 | Gas shortage
17 | Siddhirganj 100 PP(Dutch Bangla) |  | NENP | 12*8.9 | 100 | 42 | 322560 | Fuel shortage
18 | Siddhirganj 335 MW CCPP |  | EGCB | 1*217+118 | 335 | 0 | 0 | Gas shortage
19 | Gagnagar 102 MW PP (Digital Power) |  | IPP | 12*8.924 | 102 | 41 | 352080 | Fuel shortage
20 | Katpotti 52 MW PP (Sinha) |  | IPP | 7*7.9 | 0 | 0 | 0 | Fuel shortage
21 | Kamalaghat 54 MW PP(Banco Energy) |  | IPP | 3*18 | 54 | 35 | 263880 | Fuel shortage
22 | Kodda 150 MW PP |  | BPDB-RPCL | 9*17.06 | 149 | 150 | 1635840
23 | Manikganj 55 MW PP (Northern) |  | IPP | 3*19.3 | 55 | 55 | 534235
24 | Nababganj 55 MW PP (Southern power ) |  | IPP | 3*19.3 | 55 | 55 | 530588
25 | Bosila 108MW PP(CLC) |  | IPP | 12*8.775+1*3.5 | 0 | 0 | 0
26 | Summit Power,(Madhabdi+Ashulia) |  | SIPP,REB | 3*3.67+4*8.73 | 80 | 48 | 1038120 | Engine problem
27 | Maona 33 MW PP(Summit) |  | SIPP,REB | 4*8.73 | 33 | 33 | 772900
28 | Rupganj 33 MW PP(Summit) |  | SIPP,REB | 4*8.73 | 33 | 29 | 700300
29 | Gazipur 52 MW PP |  | RPCL | 6*8.9 | 52 | 48 | 357120 | 0:00
30 | Tongi 80 MW GTPP |  | PDB | 1* 105 | 105 | 0 | 0 | Under maint.
31 | Kodda 300 MW PP Unit-2 (Summit) |  | IPP | 18*17.076 | 300 | 195 | 1656000 | Fuel shortage
32 | Keranigonj 300 MW PP (APR) |  | IPP | 256*1.4 | 300 | 263 | 2511635
33 | Bramhangoan 100 MW PP (Aggreko) |  | IPP | 114*0.959 | 100 | 50 | 362520
34 | Aurahati 100MW PP (Aggreko) |  | IPP | 0.85*23+0.95*91 | 100 | 25 | 445488
35 | Kodda 149 MW PP Unit-1 (Summit) |  | IPP | 8*18.45+8.97 | 149 | 133 | 798048 | Fuel shortage
36 | Gazipur 100 MW PP |  | RPCL | 6*17.5 | 105 | 88 | 1436976 | Engine problem
37 | Meghnaghat 104 MW PP (OPCL) |  | IPP | 18.5*6 | 104 | 53 | 518400 | Fuel shortage
38 | Manikgonj 162MW PP(MPGL) |  | IPP | 9*18 | 162 | 108 | 944640 | Fuel shortage
39 | Spectra Solar Plant Ltd. |  | IPP | 35 | 35 | 0 | 248901
40 | Kanchan Purbachal Power Generation Ltd. |  | IPP | 18.4*3 | 55 | 35 | 555120 | Fuel shortage
| Dhaka area Total |  |  |  | 5867 | 3445 | 57955478
41 | Chattogram TPP-1 |  | PDB | 1*210 | 180 | 0 | 0 | Gas shortage
| Chattogram TPP-2 |  | PDB | 1*210 | 180 | 0 | 0 | Gas shortage
42 | Raozan 25 MW PP |  | RPCL | 3*8.9 | 25 | 25 | 275515
43 | Teknaf 20MW PP (Solartech) |  | IPP | 20 | 20 | 0 | 100710
44 | Patenga 50MW PP (Baraka) |  | IPP | 8*6.98 | 50 | 40 | 379200 | Engine problem
45 | Kaptai Hydro: Unit-1,2,3,4, 5 |  | PDB | 2*40+3*50 | 230 | 25 | 317820 | Low Water level
46 | Sikalbaha 225MW |  | PDB | 1*150+1*75 | 225 | 226 | 4745437 | Gas shortage
47 | Sikalbaha Peaking GT |  | PDB | 1*150 | 150 | 0 | 0 | Under maint.
48 | Sikalbaha 105 MW PP (Baraka Sikalbaha) |  | IPP | 6*17.5 | 105 | 68 | 879018 | Fuel shortage
49 | Hathazari 100 MW peaking PP |  | PDB | 11*8.9 | 98 | 56 | 1327200 | Engine problem
50 | Dohazari -Kalaish 100 MW Peaking |  | PDB | 6*17 | 102 | 51 | 1164654 | Engine problem
51 | Juldah 100 MW Unit-1 (Acorn) |  | NENP | 8*13.45 | 100 | 22 | 526320 | Fuel shortage
52 | Juldah 100 MW PP Unit-3 (Acorn) |  | IPP | 8*13.5 | 100 | 38 | 650880 | Fuel shortage
53 | Barabkunda 22 MW PP (Regent) |  | SIPP, PDB | 8*2.90 | 22 | 0 | 0 | Engine problem
* | Malancha, Ctg. EPZ (United) |  |  | 5*8.73+3*9.34 | 0 | 23 | 465120
54 | Chattogram 108 MW PP (ECPV) |  | IPP | 16*7 | 108 | 12 | 105600 | Fuel shortage
55 | Kaptai 7 MW Solar PP |  | PDB | 7.4 MW | 7 | 0 | 29160
56 | Anwara 300 MW PP (United) |  | IPP | 17*17+24 | 300 | 280 | 2712327 | Fuel shortage
57 | Jodiac Power |  | IPP | 3*18.55+1*3.6 | 54 | 17 | 453493 | Fuel shortage
58 | Karnaphuli Power Ltd. |  | IPP | 18.415*6+6.5 | 110 | 74 | 1570684 | Fuel shortage
59 | Juldah unit-2 (Acorn) |  | IPP | 8*13.6 | 100 | 38 | 676800
60 | Anlima Energy Ltd. |  | IPP | 6*21.2 | 116 | 17 | 421527 | Fuel shortage
| Mirsharai 150 MW |  | BPDB-RPCL | 18.5*9 | 163 | 163 | 819636
| Chattogram area Total |  |  |  | 2545 | 1175 | 17621101
61 | Ashuganj TPP Unit- 3 |  | APSCL | 1*150 | 0 | 0 | 0 | Contract Expired
| Ashuganj TPP Unit- 4 |  | APSCL | 1*150 | 0 | 0 | 0 | Contract Expired
| Ashuganj TPP Unit- 5 |  | APSCL | 1*150 | 0 | 0 | 0 | Contract Expired
62 | Ashuganj 225 MW CCPP |  | APSCL | 1*142+1*75 | 221 | 182 | 4609000 | Gas shortage
63 | Ashuganj 450 MW CCPP(North) |  | APSCL | 1*360 | 360 | 310 | 7719400 | Gas shortage
64 | Ashuganj 450 MW CCPP(South) |  | APSCL | 1*360 | 360 | 305 | 7716000 | FGMO
| Ashuganj 420 MW CCPP(East) |  | APSCL | 284*1+116*1 | 400 | 0 | 0 | Under maint.
65 | Ashuganj 50 MW PP |  | APSCL | 14*3.968 | 45 | 37 | 813168 | Machine problem
66 | Ashuganj 55 MW PP (Precision) |  | QRPP | 15*4 | 0 | 0 | 0 | Contract Expired
67 | Ashuganj 195MW PP (APSCL-United) |  | IPP | 20*9.73+1*16 | 195 | 168 | 3529454 | Gas shortage
68 | Ashuganj 51 MW PP (Midland) |  | IPP | 6*9.34 | 51 | 51 | 871174
69 | Ashuganj 150MW PP (Midland) |  | IPP | 23*7.015 | 150 | 129 | 1017018 | Fuel shortage
70 | Titas 50 MW Peaking PP |  | PDB | 6*8.92 | 52 | 43 | 916160 | Engine problem
71 | Chandpur 150 MW CCPP |  | PDB | 1*106+1*57 | 163 | 0 | 0 | Under maint.
72 | Chandpur 200MW (Desh energy) |  | IPP | 12*18.4 | 200 | 17 | 472800 | Fuel shortage
73 | Feni 22MW PP (Doreen) |  | SIPP, PDB | 8*2.90 | 22 | 15 | 300384 | Engine problem
74 | Feni 11 MW PP (Doreen) |  | SIPP, REB | 4*2.90 | 11 | 8 | 175140 | Engine problem
** | Impoprt (Tripura) |  | Imported power | 0 | 160 | 146 | 3501120
75 | Jangalia 33MW PP (Summit) |  | SIPP, PDB | 4*8.73 | 33 | 24 | 552200 | Engine problem
76 | Jangalia 52 MW PP (Lakdanavi) |  | IPP | 6*8.92 | 52 | 51 | 653117
77 | Cumilla 25 MW PP (Summit) |  | SIPP, REB | 3*3.67+2*6.97 | 25 | 20 | 466960 | Engine problem
78 | Daudkandi 200 MW PP (B.Trac) |  | IPP | 154*1.4 | 200 | 0 | 0 | Contract Expired
79 | Feni Lanka Power |  | IPP | 7*18.415+1*9.78 | 114 | 0 | 574560 | Fuel shortage
80 | Chowmuhani 113 MW |  | IPP | 12*9.78+2*3.1 | 113 | 97 | 735000 | Fuel shortage
81 | Bhairob 54.5 MW |  | IPP | 3*18.2 | 54 | 35 | 648720 | Fuel shortage
82 | Chandpur 115(Doreen) |  | IPP | 4*18.5+2*22.5 | 115 | 72 | 699840 | Fuel shortage
| Cumilla Area Total |  |  |  | 3096 | 1710 | 35971215
83 | RPCL 210MW CCPP |  | IPP | 4*35+1*70 | 202 | 69 | 1386240 | Gas shortage
84 | Tangail 22 MW PP (Doreen) |  | SIPP, PDB | 8*2.90 | 22 | 18 | 362988 | Engine problem
85 | Jamalpur 95 MW PP(Powerpac) |  | IPP | 12*8.924 | 0 | 0 | 0 | Under maint.
86 | Sarishabari 3 MW Solar Plant |  | IPP | 1*3 | 3 | 0 | 7700
87 | Mymensingh 200 MW PP (United) |  | IPP | 9.78*21 | 200 | 87 | 1125600 | Fuel shortage
88 | Jamalpur 115 MW PP (United) |  | IPP | 9.78*12 | 115 | 84 | 699600 | Fuel shortage
89 | Sutiakhali 50 MW Solar PP |  | IPP | 50 | 50 | 0 | 358310
90 | Tangail Palli Power Gen 22 MW |  | IPP | 4*6.7 | 22 | 12 | 199680 | Engine problem
| Mymensingh Area Total |  |  |  | 614 | 270 | 4140118
91 | Fenchugonj CCPP Phase-1 |  | PDB | 2*32+1*33 | 70 | 43 | 1009000 | Machine problem
92 | Fenchugonj CCPP Phase-2 |  | PDB | 2*35+1*35 | 90 | 28 | 468240 | Machine problem
93 | Kushiara 163 MW CCPP (KP) |  | IPP | 1*109+1*54 | 163 | 0 | 0 | Gas shortage
94 | Shajibazar 330 MW CCPP |  | PDB | 3*110 | 330 | 0 | 0 | Under maint.
95 | Fenchugonj 51 MW PP (Barakatullah) |  | RPP | 19*2.90 | 51 | 50 | 957000
| Fenchuganj 44MW (Energyprima) |  | NENP | 12*3.3+5*2 | 50 | 50 | 1002168
96 | Hobiganj 11MW PP Cofidence-E |  | SIPP, REB | 4*2.90 | 11 | 11 | 204000
97 | Shahjibazar GTPP Unit- 8 & 9 |  | PDB | 2*35 | 66 | 56 | 1215168 | Under maint.
98 | Shahjibazar 86MW PP (Shahjibazar) |  | RPP | 32*2.90 | 86 | 78 | 1502400
99 | Shahjibazar 100 MW GTPP |  | PDB | 1*100 | 100 | 0 | 0 | Under maint.
100 | Sylhet 225 MW CCPP |  | PDB | 1*142+1*89 | 231 | 133 | 3219740 | ST Under maint.
101 | Sylhet 20 MW GTPP |  | PDB | 1*20 | 20 | 17 | 408000
| Sylhet 50MW PP (EPL) |  | NENP | 27*2 | 0 | 0 | 0 | Contract Expired
102 | Shahjahanulla 25 MW PP |  | SIPP, REB | 3*9.34 | 25 | 16 | 331920 | Engine problem
103 | Bibiana-II 341 MW CCPP (Summit) |  | IPP | 1*222+1*119 | 341 | 285 | 6899000 | FGMO
104 | Bibiyana-III 400 MW CCPP |  | PDB | 285*1+134*1 | 400 | 402 | 9365000 | FGMO
105 | Sylhet 10MW PP (Desh) |  | RPP | 6*1.95 | 10 | 10 | 243000
106 | Bibiyana South 400 MW |  | PDB | 400 MW | 383 | 330 | 7890000 | Machine problem
| Sylhet Area Total |  |  |  | 2427 | 1509 | 34714636
107 | Bheramara GTPP Unit-3 |  | PDB | 1*20 | 16 | 0 | 0 | Fuel shortage
** | Bheramara (HVDC ) |  | Imported power | 2*500 | 1000 | 726 | 20627403
108 | Khulna 115 PP MW (KPCL-2) |  | NENP | 7*17 | 115 | 65 | 891840 | Fuel shortage
109 | Faridpur 50 MW Peaking PP |  | PDB | 8*6.89 | 54 | 22 | 116160 | Engine problem
110 | Khulna 225 MW CCPP |  | NWPGCL | 1*150+1*75 | 230 | 0 | 0 | Fuel conservation
111 | Gopalganj 100 MW Peaking PP |  | PDB | 16*6.98 | 109 | 80 | 399744 | Engine problem
112 | Bheramara 410 MW CCPP |  | NWPGCL | 1*278+1*132 | 410 | 0 | 0 | Gas shortage
| Noapara 40 MW PP (Khanjahan Ali) |  | NENP | 5*8.5 | 40 | 32 | 249750
113 | Noapara 100 MW PP (Bangla Trac) |  | IPP | 70*1.4 | 0 | 0 | 0 | Contract Expired
114 | Rupsha 105 MW PP (Orion rupsha) |  | IPP | 6*18.445 | 105 | 18 | 349440 | Fuel shortage
115 | Madhumati 100 MW PP |  | NWPGCL | 6*18 | 105 | 105 | 515376
116 | Mongla Orion 100 MW Solar PP |  | IPP | 100 | 100 | 0 | 732240
| Khulna 330 MW CCPP (OIL) |  | BPDB | 1*220+1*110 | 0 | 0 | 0 | On test.
| Rampal 1320 MW (BIFPCL) |  | NTPC&BPDB | 660*2 | 617 | 326 | 7658182
| Kulna 225 MW CCPP (GAS) |  | NWPGCL | 0 | 0 | 0 | 0
| Khulna Area Total |  |  |  | 2901 | 1374 | 31540135
117 | Barisal 110 MW PP (Summit ) |  | IPP | 7*17.076 | 110 | 16 | 65184 | Fuel shortage
118 | Bhola 33 MW PP (Venture) |  | NENP | 1*34.50 | 40 | 32 | 593250 | Engine problem
119 | Bhola 225 MW CCPP |  | PDB | 2*63+1*68 | 194 | 160 | 3070864 | Machine problem
120 | Bhola 95 MW PP (Aggreko) |  | QRPP | 96*1.10 | 0 | 0 | 0 | Contract Expired
121 | Payra 1320 MW |  | BCPCL | 2*622 | 1244 | 1244 | 25882700
122 | Bhola Nutan Biddut BD LTD |  | IPP | 220 | 220 | 0 | 0 | Under maint.
123 | United Payra Power Ltd. |  | IPP | 8*18.5+1*9.5 | 150 | 150 | 716400
| Barisal 307 MW |  | BCPCL | 307*1 | 307 | 309 | 4516400
| Barisal Area Total |  |  |  | 2265 | 1911 | 34844798
124 | Baghabari 71 MW GTPP |  | PDB | 1*71 | 71 | 0 | 0 | Gas shortage
| Baghabari 100 MW GTPP |  | PDB | 1*100 | 100 | 0 | 0 | Gas shortage
125 | Baghabari 50 MW Peaking PP |  | PDB | 6*8.9 | 52 | 28 | 286032 | Engine problem
126 | Bera 70 MW Peaking PP |  | PDB | 9*8.29 | 71 | 28 | 135074 | Engine problem
127 | Amnura 50 MW PP(Sinha) |  | QRPP | 7*7.79 | 28 | 21 | 339800 | Engine problem
128 | Katakhali 50 MW PP (Northern) |  | QRPP | 6*8.9 | 50 | 42 | 484759 | Engine problem
129 | Katakhali 50 MW Peaking PP |  | PDB | 6*8.7 | 50 | 40 | 428043 | Engine problem
130 | Sirajgonj Unit-1 225MW |  | NWPGCL | 1*150+1*75 | 210 | 162 | 4072164 | Gas shortage
131 | Sirajgonj Unit-2 225MW |  | NWPGCL | 1*150+1*75 | 220 | 148 | 4021600
132 | Sirajgonj Unit-3 225MW |  | NWPGCL | 1*141 | 220 | 0 | 0 | Gas shortage
133 | Sirajgonj 400 MW CCPP Unit-4 |  | SNWPGCL | 1*282+1*132 | 414 | 357 | 8967490 | Gas shortage
134 | Santahar 50 MW Peaking PP |  | PDB | 6*8.7 | 50 | 28 | 185040 | Engine problem
135 | Bogra 22 MW PP (GBB) |  | RPP | 6*4 | 22 | 21 | 470160
136 | Bogura 20 MW PP (Energyprima) |  | NENP | 5*3.3+5*2 | 0 | 0 | 0
137 | Ullapara 11 MW PP (Summit) |  | SIPP, REB | 4*2.90 | 11 | 8 | 192492 | Engine problem
138 | Natore 52 MW PP (Rajlanka) |  | IPP | 6*8.92 | 52 | 43 | 185928 | Engine problem
139 | Chapainawabganj 100 MW Peaking PP |  | PDB | 12*8.924 | 104 | 80 | 944912 | Engine problem
140 | Baghabari 200 MW PP (Paramount) |  | IPP | 135*1.6 | 200 | 0 | 0 | Fuel shortage
141 | Bagura 113 MW PP (Confidence)-2 |  | IPP | 6*18.55+7.2 | 113 | 50 | 691488 | Fuel shortage
142 | Confidence Power Bogura Unit-1 113 MW |  | IPP | 6*18.55 | 113 | 55 | 707040 | Fuel shortage
143 | Sirajgonj 6.55 MW Solar |  | NWPGCL | 1*6 | 6 | 0 | 34440
| Adani Power Jharkhanda Ltd |  | Import | 748*1 | 748 | 597 | 10505455 | On test.
| Rajshahi Area Total |  |  |  | 2905 | 1708 | 32651917
144 | Barapukuria TPP Unit-1 |  | PDB | 1*125 | 85 | 73 | 1736290
| Barapukuria TPP Unit-2 |  | PDB | 1*125 | 85 | 0 | 0 | Under maint.
145 | Barapukuria 275 MW TPP Unit-3 |  | PDB | 1*275 | 274 | 260 | 6307900
146 | Rangpur 20 MW GTPP |  | PDB | 1*20 | 20 | 0 | 0
147 | Saidpur 20 MW GTPP |  | PDB | 1*20 | 20 | 0 | 0
148 | Rangpur 113 MW PP (Confidence) |  | IPP | 9*6.984+7*7.015+3.15*2 | 113 | 78 | 822163 | Fuel shortage
149 | Sympa Solar Power 8MW |  | IPP | 8 MW | 8 | 0 | 48932
150 | Energypac Power Venture Thakurgaon Ltd. |  | IPP | 115 | 115 | 113 | 858432
| Intraco Solar 30 MW |  | IPP | 1*30 | 30 | 0 | 235545
| Teesta Solar Limited |  | BPCL | 16*12.5 | 0 | 0 | 1392440
| Rangpur Area Total |  |  |  | 750 | 524 | 11401702
| Total |  |  |  | 23370 | 13626 | 260841100
| Eastern Grid Total |  |  |  | 14549 | 8109 | 150402548
| Western Grid Total |  |  |  | 8821 | 5517 | 110438552
| National Grid Total |  |  |  | 23370 | 13626 | 260841100
*Data collected from respective power station over telephone.
Executive Engineer
Network Operation Division
Page- 3

## P3
POWER GRID COMPANY OF BANGLADESH LTD.
NATIONAL LOAD DESPATCH CENTER
MAXIMUM LOAD SERVED BY DIFFERENT GRID SUB-STATIONS
QF-LDC-09
| Date: | 2023-05-20
| (a) ENTIRE EASTERN GRID : |  | 8775.98 | MW | (b) ENTIRE WESTERN GRID : |  | 4282.2 | MW
| i) Dhaka area |  | 4861.48 | MW | i) Khulna area |  | 1683.2 | MW
| ii) Chittagong area |  | 1391.5 | MW | ii) Rajshahi area |  | 1427 | MW
| iii) Comilla area |  | 1101 | MW | iii) Barisal area |  | 437 | MW
| iv) Mymensingh area |  | 915 | MW | iv) Rangpur area |  | 735 | MW
| v) Sylhet area |  | 507 | MW
|  | SYSTEM TOTAL DEMAND ( a + b ) = |  | 13058.18 | MW
MAXIMUM LOAD SERVED BY DIFFERENT SUB-STATIONS
| Sub-station | Load (MW) | Time | Sub-station | Load (MW) | Time | Sub-station | Load (MW) | Time | Sub-station | Load (MW) | Time | Sub-station | Load (MW) | Time
1 | AKS | 15 | 13:00 | Chhatak | 23 | 21:00 | Kamrangirchar | 55 | 20:00 | Natore | 158 | 22:00 | Shitalakhya | 122 | 19:00
2 | AKSML | 8 | 19:00 | Chowmuhani | 183 | 21:00 | Kaptai | 4.5 | 19:30 | Nawabganj | 49 | 22:00 | Sholosohor | 32 | 11:00
3 | Aftabnagar | 48 | 12:00 | Chuadanga | 108 | 20:00 | Kazla | 94 | 13:00 | Netrakona | 96 | 22:00 | Shyampur | 168 | 10:00
4 | Agargaon | 74 | 13:00 | Coxsbazar | 126 | 21:00 | Keranigonj | 68 | 19:00 | New | 85.8 | 12:00 | Siddhirganj | 112 | 11:00
5 | Agrabad | 64 | 18:30 | Cumilla(N) | 143 | 00:00 | Khagrachori | 32 | 19:00 | Niamatpur | 82 | 22:00 | Sirajganj | 108 | 21:00
6 | Amnura | 52 | 23:00 | Cumilla(S) | 164 | 13:00 | Khulna | 100 | 19:30 | Noapara | 48 | 14:00 | Sonargaon | 81 | 21:00
7 | Ashuganj | 70 | 00:00 | Daudkandi | 111 | 22:00 | Khulshi | 197 | 21:00 | PHP | 3 | 18:30 | Sreemongol | 56 | 19:30
8 | BIPTC | N/A | N/A | Dhaka | 18 | 12:00 | Kishoreganj | 114 | 00:00 | Pabna | 114 | 21:00 | Sreepur | 65.97 | 22:00
9 | BSRM | 112 | 13:00 | Dhamrai | 114 | 11:00 | Kodda | 310 | 21:00 | Palashbari | 111 | 19:30 | Srinagar | 47.23 | 22:00
10 | Bagerhat | 92 | 21:00 | Dhanmondi | 132 | 13:00 | Kulaura | 44 | 19:00 | Panchagarh | 52 | 19:00 | Sunamganj | 44 | 19:00
11 | Bakulia | 97 | 18:30 | Dohazari | 96 | 21:00 | Kurigram | 56 | 19:00 | Patuakhali | 106 | 23:00 | Sylhet | 136 | 19:00
12 | Banani | 60 | 13:00 | Faridpur | 149 | 20:00 | Kushtia | 146 | 20:00 | Payra | 20.5 | 23:00 | TK | N/A | N/A
13 | Bangabhaban | 9 | 11:00 | Fatullah | 66 | 11:00 | Lalbag | 87 | 19:00 | Postogola | 56 | 20:00 | Tangail | 203 | 21:00
14 | Barapukuria | 55 | 21:00 | Fenchuganj | 39 | 19:30 | Lalmonirhat | 46 | 19:00 | Purbachal | 21 | 19:00 | Thakurgaon | 78 | 19:00
15 | Barguna | 20 | 01:00 | Feni | 93 | 22:00 | Madanganj | 38 | 23:00 | Purbasadipur | 118 | 19:00 | Tongi | 103 | 11:00
16 | Barishal | 101 | 21:00 | GPH | 93 | 19:30 | Madaripur | 103 | 23:00 | Rahanpur_I | 0 | 00:00 | Ullon | 30 | 00:00
17 | Barishal-230 | 94 | 22:00 | Ghorashal | 69 | 00:00 | Madartek | 85 | 19:30 | Rahim | 48 | 11:00 | Uttara | 64 | 13:00
18 | Baroaulia | 67 | 12:00 | Goalpara | 40 | 20:00 | Madunaghat | 51 | 19:00 | Rajbari | 70 | 19:30 | UttaraNew | 48 | 13:00
19 | Baroirhat | 56 | 21:00 | Gollamari | 48 | 19:30 | Magura | 64 | 20:00 | Rajendrapur | 96 | 11:00 | Zigatola | 66 | 19:30
20 | Bashundhara | 162 | 20:00 | Gopalganj | 104.2 | 22:00 | Mahasthangarh | 68 | 22:00 | Rajshahi | 169 | 21:00
21 | BashundharaCement | 0 | 00:00 | Gulshan | 58 | 12:00 | Manikganj | 106 | 21:00 | Rajshahi-230 | 39 | 22:00
22 | Beanibazar | 54 | 19:00 | Halishahar | 81 | 14:00 | Maniknagar | 86 | 13:00 | Ramganj | 86 | 21:00
23 | Benapole | 58 | 22:00 | HaripurSBU | 147 | 11:00 | Matarbari | 39 | 00:00 | Rampur | 33 | 21:00
24 | Bhaluka | 136 | 22:00 | Hasnabad | 95 | 22:00 | Matuail | 68 | 10:00 | Rangamati | 18 | 19:00
25 | Bhandaria | 50 | 23:00 | Hathazari | 75 | 19:00 | Millgate | 102 | 14:00 | Rangpur | 119 | 18:30
26 | Bhangura | 46 | 21:00 | Ishurdi | 58 | 16:00 | Mirpur | 137 | 19:30 | Ruppur | 4 | 15:00
27 | Bheramara(GK) | 63 | 21:00 | Jaldhaka | 62 | 19:00 | Mirsorai | 5 | 15:00 | SSM | 15 | 13:00
28 | Bhulta | 243 | 00:00 | Jamalpur | 123 | 22:00 | Mithapukur | 36 | 19:00 | Saidpur | 105 | 19:00
29 | Bog-Sherpur | 66 | 21:00 | Jashore | 139 | 20:00 | Modern | 0 | 00:00 | Satkhira | 128 | 20:00
30 | Bogura | 145 | 21:00 | Jhenaidah | 130 | 20:00 | Mogbazar | 129 | 12:00 | Satmasjid | 98 | 19:00
31 | Borhanuddin | 61 | 00:00 | Joydebpur | 150 | 18:30 | Mongla | 34 | 12:00 | Savar | 181 | 21:00
32 | Brahmanbaria | 162 | 00:00 | Joypurhat | 58 | 21:00 | Motijheel | 41 | 13:00 | Shahjadpur | 109 | 21:00
33 | Cantonment | 126 | 20:00 | Juldah | 26 | 12:00 | Munshiganj | 103 | 22:00 | Shahjibazar | 124 | 21:00
34 | Chandpur | 56 | 22:00 | KSRM | 11 | 10:00 | Mymensingh | 172 | 19:00 | Shahmirpur | 45.5 | 00:00
35 | Chandraghona | 28 | 21:00 | Kabirpur | 294 | 18:30 | Naogaon | 123 | 21:00 | Shariatpur | 75 | 22:00
36 | Chapai | 66 | 20:00 | Kachua | 60 | 22:00 | Narail | 55 | 23:00 | Sherpur | 110 | 19:00
37 | Charsaidpur | 48.5 | 21:00 | Kallyanpur | 120 | 19:30 | Narinda | 69 | 14:00 | Shikalbaha | 26 | 18:30
38 | Chauddagram | 51 | 21:00 | Kalurghat | 38 | 21:00 | Narshingdi | 175 | 23:00 | Shikalbaha-230 | N/A | N/A
| Sub Divisional Engineer |  |  |  | Executive Engineer |  |  |  | Superintendent Engineer
| Network Operation Division |  |  |  | Network Operation Division |  |  |  | Load Despatch Circle
| (1) Honbl. State Minister |  |  |  | (8) Executive Director (O & M) PGCB. |  |  |  | (18) C.E. Transmission (1 & 2) PGCB.
| Ministry of Power,Energy & Mineral |  |  |  | (9) Member,Generation,PDB. |  |  |  | (19) S.E. System Protection,PGCB.
| Resources, GOB. |  |  |  | (10) Member,Distribution,PDB. |  |  |  | (20) Director,Public Relation,PDB.
| (2) Secy (Power Divn.)Ministry of |  |  |  | (11) Member,Transmission & |  |  |  | (21) Director Program, PDB.
| Power,Energy & Mineral Resources. |  |  |  | System Operation,PDB. |  |  |  | (22) S.E. Consumer Affairs,PDB.
| (3) Director General,Power cell |  |  |  | (12) Member,P&D,PDB. |  |  |  | (23) Director,Project Planning,PDB.
| (4) Chairman,BERC |  |  |  | (13) C.E (P & D), PGCB. |  |  |  | (24) Director,System Planning,PDB.
| (5) Chairman, BPDB. |  |  |  | (14) G.M. Commercial Operation |  |  |  | (25) Executive Eng.IMD.
| (6) Managing Director, PGCB. |  |  |  | (15) C.E. Generation,PDB. |  |  |  | (26) Executive Eng. EMD.
| (7) Member(Power & Industry) |  |  |  | (16) C.E, (P & D),PDB. |  |  |  | (27) NLDC
| Planning Commission. |  |  |  | (17) C.E. System Operation,PGCB

## Voltage
e
MAXIMUM & MINIMUM VOLTAGES OF DIFFERENT GRID SUB-STATIONS:
| Date: | 2023-05-20 | [7 empty] | QF-LDC-10
| Sub-Station | Max Voltage | Hour | Min | Hour | Sub-Station | Maxm | Hour | Min | Hour
|  |  |  | Voltage |  |  | Voltage |  | Voltage
| 400 KV | KV | Hour | KV | Hour | 400 KV | KV | Hour | KV | Hour
14 | Aminbazar | 401 | 05:00 | 20 | 18:30 | Kaliakoir | 391 | 15:00 | 384 | 14:00
| Bhulta | 388 | 05:00 | 370 | 10:00 | Madunaghat_I | 420 | 20:00 | 376 | 12:00
| Bibiana | 406 | 02:00 | 395 | 09:00 | Payra | 414 | 05:00 | 408 | 12:00
| BIPTC | 403 | 00:00 | 391 | 15:00 | Rahanpur_I | 418 | 00:00 | 410 | 09:00
| Gopalganj | 404 | 05:00 | 393 | 11:00
| 230 KV | KV |  | KV |  | 230 KV | KV |  | KV
| Agargaon | 231 | 05:00 | 219 | 10:00 | Hathazari | 238 | 19:30 | 219 | 11:00
| AKSML | 240 | 19:00 | 210 | 11:00 | Ishurdi | 234 | 00:00 | 225 | 21:00
| Aminbazar | 232 | 04:00 | 222 | 10:00 | Jhenaidah | 229 | 00:00 | 216 | 19:00
| Ashuganj | 236 | 20:00 | 225 | 10:00 | Kaliakoir | 231 | 20:00 | 224 | 14:00
| Baghabari | 230 | 00:00 | 224 | 10:00 | Keranigonj | 229 | 05:00 | 218 | 10:00
| Barapukuria | 224 | 04:00 | 215 | 19:00 | Khulna(S) | 233 | 05:00 | 221 | 21:00
| Barishal | 234 | 06:00 | 224 | 22:00 | Madunaghat_I | 241 | 20:00 | 218 | 12:00
| Bheramara | 234 | 00:00 | 224 | 10:00 | Maniknagar | 229 | 20:00 | 218 | 10:00
| Bhulta | 231 | 05:00 | 220 | 10:00 | Meghnaghat | 234 | 00:00 | 222 | 11:00
| Bibiana | 240 | 19:00 | 231 | 09:00 | Mirsorai | 235 | 21:00 | 215 | 12:00
| BIPTC | 234 | 00:00 | 224 | 10:00 | Rajshahi | 235 | 18:30 | 225 | 10:00
| Bogura | 226 | 05:00 | 220 | 19:00 | Rampur | N/A | N/A | N/A | N/A
| Borhanuddin | 239 | 03:00 | 226 | 21:00 | Rampura | 229 | 03:00 | 218 | 10:00
| BSRM | 236 | 20:00 | 215 | 10:00 | Shikalbaha | 239 | 20:00 | 218 | 12:00
| Cumilla(N) | 232 | 19:30 | 218 | 10:00 | Shyampur | 229 | 05:00 | 217 | 10:00
| Fenchuganj | 241 | 17:00 | 236 | 10:00 | Siddhirganj | 230 | 03:00 | 220 | 10:00
| Ghorashal | N/A | N/A | N/A | N/A | Sirajgonj | 237 | 01:00 | 227 | 09:00
| GPH | 237 | 20:00 | 215 | 10:00 | Sreepur | 234 | 02:00 | 227 | 10:00
| Haripur | 229 | 19:00 | 218 | 11:00 | Tongi | 231 | 19:00 | 218 | 09:00
| Hasnabad | 230 | 19:30 | 218 | 10:00
| 132 kV | KV |  | KV |  | 132 kV | KV |  | KV
| Aftabnagar | 136 | 05:00 | 127 | 10:00 | Lalbag | 137 | 05:00 | 129 | 11:00
| Agargaon | 159 | 19:00 | 125 | 10:00 | Lalmonirhat | 135 | 05:00 | 122 | 07:00
| Agrabad | 138 | 19:00 | 125 | 10:00 | Madanganj | 134 | 19:30 | 125 | 10:00
| AKS | 134 | 17:00 | 124 | 09:00 | Madaripur | 129 | 18:00 | 123 | 22:00
| Aminbazar | 132 | 04:00 | 124 | 11:00 | Madartek | 135 | 03:00 | 127 | 10:00
| Amnura | 137 | 17:00 | 130 | 09:00 | Madunaghat | 140 | 19:30 | 126 | 00:00
| Ashuganj | 137 | 15:00 | 134 | 10:00 | Magura | 136 | 03:00 | 123 | 22:00
| Bagerhat | 131 | 00:00 | 121 | 22:00 | Mahasthangarh | 135 | 01:00 | 127 | 23:00
| Bakulia | 138 | 19:30 | 125 | 00:00 | Manikganj | 136 | 17:00 | 127 | 00:00
| Banani | 136 | 05:00 | 126 | 10:00 | Maniknagar | 133 | 05:00 | 127 | 19:30
| Bangabhaban | 133 | 03:00 | 125 | 10:00 | Matarbari | 132 | 15:00 | 109 | 00:00
| Barapukuria | 138 | 04:00 | 132 | 19:00 | Matuail | 133.5 | 20:00 | 126 | 11:00
| Barguna | 136 | 06:00 | 132 | 01:00 | Millgate | 133 | 05:00 | 122 | 10:00
| Barishal | 135 | 07:00 | 122 | 22:00 | Mirpur | 129 | 02:00 | 123 | 11:00
| Barishal-230 | 131 | 06:00 | 126 | 05:00 | Mithapukur | 135 | 05:00 | 126 | 23:00
| Baroaulia | 140 | 19:30 | 125 | 11:00 | Modern | 137 | 15:00 | 124 | 11:00
| Baroirhat | 137 | 19:00 | 119 | 10:00 | Mogbazar | 136 | 04:00 | 129 | 10:00
| Bashundhara | 133 | 00:00 | 123 | 10:00 | Mongla | 131 | 02:00 | 121 | 23:00
| BashundharaCement | 134 | 19:30 | 125 | 10:00 | Motijheel | 133 | 03:00 | 125 | 10:00
| Beanibazar | 136 | 04:00 | 128 | 18:00 | Munshiganj | 135 | 19:00 | 126 | 09:00
| Benapole | 134 | 00:00 | 124 | 05:00 | Mymensingh | 136 | 02:00 | 106 | 19:00
| Bhaluka | 133 | 02:00 | 128 | 00:00 | Naogaon | 133 | 00:00 | 120 | 22:00
| Bhandaria | 135 | 10:00 | 125 | 03:00 | Narail | 136 | 05:00 | 121 | 19:00
| Bhangura | 137 | 05:00 | 130 | 21:00 | Narinda | 0 | 00:00 | N/A | N/A
| Bheramara | 133 | 05:00 | 126 | 21:00 | Narshingdi | 129 | 17:00 | 118 | 10:00
| Bheramara(GK) | 134 | 05:00 | 128 | 18:00 | Natore | 134 | 20:00 | 128 | 21:00
| Bhulta | 125 | 17:00 | 117 | 10:00 | Nawabganj | 137 | 05:00 | 129 | 10:00
| Bog-Sherpur | 136 | 01:00 | 128 | 22:00 | Netrakona | 138 | 03:00 | 127 | 23:00
| Bogura | 136 | 01:00 | 129 | 21:00 | New | 138 | 18:00 | 123 | 10:00
| Bogura-230 | 136 | 05:00 | 129 | 23:00 | Niamatpur | 133 | 06:00 | 118 | 21:00
| Brahmanbaria | 133 | 07:00 | 128 | 00:00 | Noapara | 135 | 04:00 | 124 | 23:00
| Cantonment | 133 | 05:00 | 125 | 10:00 | Pabna | 134 | 05:00 | 126 | 21:00
| Chandpur | 134 | 19:00 | 112 | 12:00 | Palashbari | 133 | 05:00 | 124 | 19:00
| Chandraghona | 139 | 19:00 | 125 | 10:00 | Panchagarh | 139 | 20:00 | 125 | 13:00
| Chapai | 136 | 17:00 | 131 | 10:00 | Patuakhali | 137 | 18:00 | 134 | 00:00
| Charsaidpur | 135 | 19:30 | 126 | 10:00 | Payra | 139 | 05:00 | 137 | 00:00
| Chauddagram | 134 | 19:30 | 118 | 12:00 | PHP | 132 | 19:30 | 113 | 12:00
| Chhatak | 135 | 04:00 | 127 | 22:00 | Postogola | 132 | 20:00 | 122 | 10:00
| Chowmuhani | 134 | 19:00 | 112 | 12:00 | Purbachal | 136 | 03:00 | 122 | 10:00
| Chuadanga | 132 | 05:00 | 114 | 22:00 | Purbasadipur | 134 | 19:30 | 124 | 13:00
| Coxsbazar | 130 | 13:00 | 109 | 00:00 | Rahim | 134 | 19:00 | 127 | 11:00
| Cumilla(N) | 136 | 19:30 | 125 | 10:00 | Rajbari | 129 | 05:00 | 120 | 21:00
| Cumilla(S) | 136 | 19:30 | 122 | 10:00 | Rajendrapur | 138 | 19:30 | 123 | 09:00
| Daudkandi | 134 | 19:30 | 123 | 10:00 | Rajshahi | 134 | 18:30 | 127 | 21:00
| Dhaka | 136 | 06:00 | 127 | 10:00 | Rajshahi-230 | 134 | 20:00 | 128 | 10:00
| Dhamrai | 134 | 05:00 | 124 | 10:00 | Ramganj | 132 | 20:00 | 109 | 12:00
| Dhanmondi | 134 | 20:00 | 125 | 11:00 | Rampur | 136 | 20:00 | 127 | 11:00
| Dohazari | 138 | 15:00 | 122 | 00:00 | Rampura | 135 | 03:00 | 127 | 10:00
| Faridpur | 129 | 04:00 | 123 | 21:00 | Rangamati | 137 | 15:00 | 125 | 10:00
| Fatullah | 132 | 00:00 | 123 | 10:00 | Rangpur | 135 | 02:00 | 125 | 23:00
| Fenchuganj | 139 | 04:00 | 134 | 19:00 | Ruppur | 135 | 05:00 | 128 | 22:00
| Feni | 134 | 19:30 | 116 | 12:00 | Saidpur | 133 | 06:00 | 125 | 19:00
| Ghorashal | 138 | 18:00 | 137 | 00:00 | Satkhira | 133 | 05:00 | 120 | 23:00
| Goalpara | 137 | 05:00 | 127 | 21:00 | Satmasjid | 132 | 04:00 | 125 | 10:00
| Gollamari | 136 | 05:00 | 127 | 23:00 | Savar | 131 | 19:00 | 123 | 10:00
| Gopalganj | 131 | 05:00 | 127 | 10:00 | Shahjadpur | 139 | 00:00 | 134 | 22:00
| Gopalganj-400 | 130 | 05:00 | 125 | 21:00 | Shahjibazar | 135 | 05:00 | 129 | 21:00
| Gulshan | 135 | 05:00 | 126 | 10:00 | Shahmirpur | 137 | 15:00 | 125 | 00:00
| Halishahar | 137 | 15:00 | 124 | 10:00 | Shariatpur | 130 | 06:00 | 121 | 23:00
| Haripur | 134 | 19:00 | 127 | 11:00 | Sherpur | 139 | 02:00 | 123 | 23:00
| HaripurSBU | 134 | 19:00 | 127 | 11:00 | Shikalbaha | 139 | 19:00 | 127 | 00:00
| Hasnabad | 132 | 00:00 | 123 | 10:00 | Shikalbaha-230 | 138 | 20:00 | 126 | 12:00
| Hathazari | 139 | 19:30 | 128 | 10:00 | Shitalakhya | 130 | 00:00 | 120 | 10:00
| Ishurdi | 135 | 00:00 | 128 | 22:00 | Sholosohor | 137 | 15:00 | 125 | 01:00
| Jaldhaka | 134 | 05:00 | 123 | 19:00 | Shyampur | 133 | 02:00 | 122 | 10:00
| Jamalpur | 140 | 01:00 | 125 | 23:00 | Shyampur-230 | 132 | 00:00 | 123 | 10:00
| Jashore | 135 | 04:00 | 121 | 21:00 | Siddhirganj | 134 | 20:00 | 126 | 10:00
| Jhenaidah | 136 | 06:00 | 124 | 22:00 | Sirajganj | 135 | 03:00 | 127 | 22:00
| Jhenaidah-230 | 136 | 00:00 | 127 | 19:00 | Sonargaon | 131 | 21:00 | 124 | 07:00
| Joydebpur | 140 | 19:30 | 128 | 09:00 | Sreemongol | 134 | 03:00 | 130 | 21:00
| Joypurhat | 134 | 00:00 | 118 | 22:00 | Sreepur | 134 | 02:00 | 129 | 10:00
| Juldah | 138 | 19:00 | 125 | 10:00 | Srinagar | 139 | 04:00 | 130 | 11:00
| Kabirpur | 139 | 22:00 | 119 | 10:00 | SSM | 140 | 06:00 | 128 | 11:00
| Kachua | 134 | 19:30 | 114 | 12:00 | Sunamganj | 134 | 03:00 | 125 | 21:00
| Kaliakoir | 140 | 15:00 | 131 | 14:00 | Sylhet | 134 | 03:00 | 131 | 18:30
| Kallyanpur | 129 | 02:00 | 124 | 10:00 | Tangail | 135 | 15:00 | 126 | 08:00
| Kalurghat | 138 | 20:00 | 125 | 11:00 | Thakurgaon | 137 | 20:00 | 124 | 10:00
| Kamrangirchar | 128 | 05:00 | 122 | 10:00 | TK | N/A | N/A | N/A | N/A
| Kaptai | 136 | 21:00 | 125 | 09:00 | Tongi | 136 | 04:00 | 126 | 09:00
| Kazla | 133 | 04:00 | 124 | 12:00 | Ullon | 135 | 06:00 | 127 | 09:00
| Keranigonj | 137 | 04:00 | 129 | 10:00 | Uttara | 130 | 00:00 | 123 | 10:00
| Khagrachori | 137 | 15:00 | 124 | 10:00 | UttaraNew | 129 | 02:00 | 123 | 10:00
| Khulna | 135 | 00:00 | 126 | 20:00 | Zigatola | 137 | 06:00 | 130 | 10:00
| Khulna(S) | 136 | 05:00 | 128 | 21:00
| Khulshi | 136 | 15:00 | 124 | 02:00
| Kishoreganj | 132 | 02:00 | 118 | 21:00
| Kodda | 138 | 20:00 | 124 | 08:00
| KSRM | 139 | 19:30 | 126 | 00:00
| Kulaura | 137 | 04:00 | 133 | 22:00
| Kurigram | 134 | 05:00 | 121 | 19:00
| Kushtia | 132 | 00:00 | 124 | 21:00
| Sub Assistant Engineer | [5 empty] | Sub Divisional Engineer
| Network Operation Division | [5 empty] | Network Operation Division |  |  | Page 7 of 7

## L-Curve
Date | 2023-05-20
.
TIME | E-W INT.(Export) | EAST GRID | WEST GRID | TOTAL |  |  | DAILY LOAD CURVE
0:00 | 1170 | 7010 | 5234 | 12244 |  |  |  | QF-LDC-11
0:30 | 1045 | 6730 | 4926 | 11656 | Date: | 2023-05-20
1:00 | 920 | 6450 | 4618 | 11068
1:30 | 920 | 6161.5 | 4449 | 10610.5
2:00 | 920 | 5873 | 4280 | 10153
2:30 | 930 | 5709.5 | 4126 | 9835.5 | [5 empty] | Gen. at Eve. Peak | 13626 | 13626 MW (21:00 )
3:00 | 940 | 5546 | 3972 | 9518 | [6 empty] | 21:00
3:30 | 950 | 5360 | 3957 | 9317 | [5 empty] | Gen. at Day Peak | 10970 | 10970 MW (12:00 )
4:00 | 960 | 5174 | 3942 | 9116 | [6 empty] | 12:00
4:30 | 955 | 5136 | 3901 | 9037 | [5 empty] | Highest Generation | 13626
5:00 | 950 | 5098 | 3860 | 8958 | [6 empty] | 21:00
5:30 | 952 | 4976.5 | 3807 | 8783.5
6:00 | 954 | 4855 | 3754 | 8609
6:30 | 852 | 4891 | 3751.5 | 8642.5
7:00 | 750 | 4927 | 3749 | 8676
7:30 | 888 | 4989.5 | 3799.5 | 8789
8:00 | 1026 | 5052 | 3850 | 8902
8:30 | 1128 | 5169 | 3948 | 9117
9:00 | 1230 | 5286 | 4046 | 9332
9:30 | 1251 | 5479.5 | 4132 | 9611.5
10:00 | 1272 | 5673 | 4218 | 9891
10:30 | 1301 | 5945.5 | 4298.5 | 10244
11:00 | 1330 | 6218 | 4379 | 10597
11:30 | 1350 | 6249.5 | 4534 | 10783.5
12:00 | 1370 | 6281 | 4689 | 10970
12:30 | 1260 | 6215 | 4759 | 10974
13:00 | 1150 | 6149 | 4829 | 10978
13:30 | 1223 | 6291.5 | 4761.5 | 11053
14:00 | 1296 | 6434 | 4694 | 11128
14:30 | 1298 | 6325 | 4632.5 | 10957.5
15:00 | 1300 | 6216 | 4571 | 10787
15:30 | 1320 | 6135.5 | 4533 | 10668.5
16:00 | 1340 | 6055 | 4495 | 10550
16:30 | 1256 | 6072 | 4488 | 10560
17:00 | 1172 | 6089 | 4481 | 10570
17:30 | 1071 | 6277.5 | 4461.5 | 10739
18:00 | 970 | 6466 | 4442 | 10908
18:30 | 882 | 7118.5 | 4676 | 11794.5
19:00 | 794 | 7771 | 4910 | 12681
19:30 | 780 | 7763 | 5216 | 12979
20:00 | 772 | 7811 | 5254 | 13065 |  |  |  | Executive Engineer
20:30 | 816 | 7960 | 5385.5 | 13345.5 |  |  |  | Network Operation Division
21:00 | 860 | 8109 | 5517 | 13626
21:30 | 910 | 8008.5 | 5510.5 | 13519
22:00 | 960 | 7908 | 5504 | 13412 |  |  |  |  | Page 6 of 7
22:30 | 960 | 7662 | 5411 | 13073
23:00 | 960 | 7416 | 5318 | 12734
23:30 | 1065 | 7213 | 5276 | 12489
24:00 | 1170 | 7010 | 5234 | 12244
13626 MW (21:00 )
10970 MW (12:00 )

## En-Curve
DAILY ENERGY CURVE
Date | 2023-05-20 |  | Energy |  | 260841100
[13 empty] | 2023-05-20 | [5 empty] | QF-LDC-12
TIME | GAS | HVDC | P.GEN(GAS). | P.GEN(HSD) | P.GEN(HFO). | COAL | HYDRO | G.GEN(HSD) | G.GEN(HFO) | TRIPURA | SOLAR | SHORTAGE
0:00 | 3635 | 725 | 2226 | 391 | 1740 | 2813 | 0 | 0 | 556 | 158 | 0 | 0
0:30 | 3509.5 | 765 | 2246 | 335 | 1453 | 2621 | 0 | 108 | 469.5 | 149 | 0 | 86.905 |  | Date: | 43604
1:00 | 3384 | 805 | 2266 | 279 | 1166 | 2429 | 0 | 216 | 383 | 140 | 0 | 173.81
1:30 | 3359 | 805 | 2223.5 | 139.5 | 1012 | 2404.5 | 0 | 218 | 304 | 145 | 0 | 180.9725 | [8 empty] | Total Energy | 260.8411 |  | Total Energy Gen MKWHr Energy Not Served MKWHr Energy Requirement MKWHr | Total Energy Gen 260.841 MKWHr Energy Not Served 13.394 MKWHr Energy Requirement 274.235 MKWHr
2:00 | 3334 | 805 | 2181 | 0 | 858 | 2380 | 0 | 220 | 225 | 150 | 0 | 188.135 | [8 empty] | Energy not Served | 13.3939
2:30 | 3321.5 | 857.5 | 2103.5 | 0 | 700 | 2285 | 0 | 221 | 197 | 150 | 0 | 169.99 | [8 empty] | Energy Requirement | 274.235
3:00 | 3309 | 910 | 2026 | 0 | 542 | 2190 | 0 | 222 | 169 | 150 | 0 | 151.845
3:30 | 3231.5 | 910 | 1926 | 0 | 530.5 | 2179.5 | 0 | 220.5 | 169 | 150 | 0 | 150.4125 | [7 empty] | Shortage
4:00 | 3154 | 910 | 1826 | 0 | 519 | 2169 | 0 | 219 | 169 | 150 | 0 | 148.98
4:30 | 3164.5 | 910 | 1795.5 | 0 | 496.5 | 2129 | 0 | 222 | 169.5 | 150 | 0 | 166.17
5:00 | 3175 | 910 | 1765 | 0 | 474 | 2089 | 0 | 225 | 170 | 150 | 0 | 183.36
5:30 | 3149 | 910.5 | 1716 | 0 | 414.5 | 2049.5 | 0 | 223.5 | 170 | 141 | 9.5 | 182.8825
6:00 | 3123 | 911 | 1667 | 0 | 355 | 2010 | 0 | 222 | 170 | 132 | 19 | 182.405
6:30 | 3075 | 910.5 | 1696 | 0 | 362.5 | 2012 | 0 | 221.5 | 170.5 | 133 | 61.5 | 168.7025 | [6 empty] | Coal
7:00 | 3027 | 910 | 1725 | 0 | 370 | 2014 | 0 | 221 | 171 | 134 | 104 | 155
7:30 | 3063 | 911 | 1739.5 | 0 | 372.5 | 2013.5 | 0 | 219.5 | 171 | 135 | 164 | 151.5125 | [5 empty] | Oil
8:00 | 3099 | 912 | 1754 | 0 | 375 | 2013 | 0 | 218 | 171 | 136 | 224 | 148.025
8:30 | 3077 | 911.5 | 1936.5 | 0 | 382 | 2034.5 | 0 | 219 | 178.5 | 128 | 250 | 162.35
9:00 | 3055 | 911 | 2119 | 0 | 389 | 2056 | 0 | 220 | 186 | 120 | 276 | 176.675
9:30 | 3108 | 911.5 | 2161 | 0 | 488 | 2061.5 | 12.5 | 217.5 | 201 | 125 | 325.5 | 182.8825
10:00 | 3161 | 912 | 2203 | 0 | 587 | 2067 | 25 | 215 | 216 | 130 | 375 | 189.09
10:30 | 3158 | 911.5 | 2198.5 | 99.5 | 800 | 2091.5 | 25 | 191.5 | 223.5 | 143 | 402 | 201.505
11:00 | 3155 | 911 | 2194 | 199 | 1013 | 2116 | 25 | 168 | 231 | 156 | 429 | 213.92
11:30 | 3231.5 | 911 | 2185.5 | 242.5 | 1067 | 2173 | 25 | 84 | 270.5 | 152 | 441.5 | 360.035
12:00 | 3308 | 911 | 2177 | 286 | 1121 | 2230 | 25 | 0 | 310 | 148 | 454 | 506.15
12:30 | 3370 | 911.5 | 2173.5 | 190.5 | 1145 | 2271.5 | 25 | 0 | 317 | 156 | 414 | 621.705
13:00 | 3432 | 912 | 2170 | 95 | 1169 | 2313 | 25 | 0 | 324 | 164 | 374 | 737.26
13:30 | 3432 | 912 | 2170 | 95 | 1169 | 2313 | 25 | 0 | 324 | 164 | 374 | 737.26
14:00 | 3432 | 912 | 2170 | 95 | 1169 | 2313 | 25 | 0 | 324 | 164 | 374 | 737.26
14:30 | 3433.5 | 912 | 2143 | 118 | 1218 | 2198.5 | 25 | 0 | 325.5 | 164 | 345 | 995.5875
15:00 | 3435 | 912 | 2116 | 141 | 1267 | 2084 | 25 | 0 | 327 | 164 | 316 | 1253.915
15:30 | 3430 | 912 | 2143 | 70.5 | 1263 | 2076 | 25 | 0 | 344.5 | 150 | 254.5 | 1319.3325
16:00 | 3425 | 912 | 2170 | 0 | 1259 | 2068 | 25 | 0 | 362 | 136 | 193 | 1384.75
16:30 | 3409 | 912.5 | 2172.5 | 0 | 1310 | 2085 | 25 | 0 | 370 | 131 | 145 | 1279.7
17:00 | 3393 | 913 | 2175 | 0 | 1361 | 2102 | 25 | 0 | 378 | 126 | 97 | 1174.65 | [10 empty] | 472
17:30 | 3430.5 | 913.5 | 2175.5 | 0 | 1503 | 2093 | 25 | 0 | 401 | 138 | 59.5 | 1108.825 | [10 empty] | 100
18:00 | 3468 | 914 | 2176 | 0 | 1645 | 2084 | 25 | 0 | 424 | 150 | 22 | 1043 | [10 empty] | 20
18:30 | 3482 | 914 | 2192 | 195 | 2160 | 2170.5 | 25 | 0 | 497 | 148 | 11 | 960.3225 | [10 empty] | 592
19:00 | 3496 | 914 | 2208 | 390 | 2675 | 2257 | 25 | 0 | 570 | 146 | 0 | 877.645
19:30 | 3481 | 779 | 2189 | 248 | 2906 | 2554 | 25 | 0 | 651 | 146 | 0 | 956.91
20:00 | 3497 | 725 | 2173 | 255 | 2976 | 2573 | 25 | 0 | 701 | 140 | 0 | 1036.175
20:30 | 3533 | 725.5 | 2192.5 | 296.5 | 3004 | 2691 | 25 | 0 | 735 | 143 | 0 | 816.0475
21:00 | 3569 | 726 | 2212 | 338 | 3032 | 2809 | 25 | 0 | 769 | 146 | 0 | 595.92
21:30 | 3572.5 | 725.5 | 2203 | 334 | 2931 | 2811.5 | 25 | 0 | 768.5 | 148 | 0 | 626.48
22:00 | 3576 | 725 | 2194 | 330 | 2830 | 2814 | 25 | 0 | 768 | 150 | 0 | 657.04
22:30 | 3607 | 725 | 2206.5 | 365.5 | 2521 | 2814 | 12.5 | 0 | 669.5 | 152 | 0 | 861.41
23:00 | 3638 | 725 | 2219 | 401 | 2212 | 2814 | 0 | 0 | 571 | 154 | 0 | 1065.78
23:30 | 3636.5 | 725 | 2222.5 | 396 | 1976 | 2813.5 | 0 | 0 | 563.5 | 156 | 0 | 1180.38 |  | Max Temp. in Dhaka |  | 35.1° C
24:00 | 3635 | 725 | 2226 | 391 | 1740 | 2813 | 0 | 0 | 556 | 158 | 0 | 1294.98
Executive Engineer
Network Operation Division
Page 5 of 7
GAS
Oil
HVDC
COAL
HYDRO
SOLAR
Total Energy Gen 260.841 MKWHr Energy Not Served 13.394 MKWHr Energy Requirement 274.235 MKWHr
Shortage
Note on W13: Author:

## Generation
g | 2023-05-20
Si No | Unit | 1:00 | 2:00 | 3:00 | 4:00 | 5:00 | 6:00 | 7:00 | 8:00 | 9:00 | 10:00 | 11:00 | 12:00 | 13:00 | 14:00 | 15:00 | 16:00 | 17:00 | 18:00 | 18:30 | 19:00 | 19:30 | 20:00 | 21:00 | 22:00 | 23:00 | 24:00 | KWH
1 | Karnaphuli Hydro PP Unit-1, 2 & 3 | [8 empty] | 0 | 25 | 25 | 25 | 25 | 25 | 25 | 25 | 25 | 25 |  | 25 | 25 | 25 | 25 | 25 | 0 | 0 | 317820
2 | Karnaphuli Hydro PP Unit-4 & 5
3 | Chattogram TPP-1
4 | Chattogram TPP-2
5 | Raozan 25 MW PP | 8 | 8 | 8 | 8 | 8 | 8 | 8 | 8 | 8 | 8 | 8 | 8 | 8 | 8 | 8 | 8 | 8 | 9 |  | 25 | 25 | 25 | 25 | 25 | 8 | 8 | 275515
| Teknaf 20MW PP (Solartech) | [5 empty] | 0 | 6 | 11 | 7 | 10 | 10 | 9 | 12 | 9 | 7 | 4 | 4 | 1 | [8 empty] | 100710
6 | Sikalbaha 225MW CCPP (Gas) | [11 empty] | 163 | 162 | 163 | 163 | 163 | 163 | 163 |  | 163 | 163 | 162 | 226 | 227 | 227 | 222 | 2177629
7 | Sikalbaha 225MW CCPP(Oil) | 216 | 220 | 222 | 219 | 225 | 222 | 221 | 218 | 220 | 215 | 168 | [15 empty] | 2567808
8
9 | Sikalbaha 150MW GTPP
10 | Sikalbaha 150MW GTPP(Oil)
| Dohazari -Kalaish 100 MW Peaking | 51 | 51 | 51 | 51 | 51 | 51 | 51 | 51 | 51 | 34 | 34 | 34 | 51 | 48 | 48 | 49 | 49 | 49 |  | 51 | 51 | 51 | 51 | 51 | 51 | 51 | 1164654
12 | Hathazari 100 MW peaking PP | 64 | 64 | 64 | 64 | 65 | 65 | 65 | 64 | 64 | 64 | 47 | 47 | 39 | 39 | 39 | 42 | 44 | 48 |  | 48 | 54 | 56 | 56 | 56 | 56 | 56 | 1327200
| Sikalbaha 105 MW PP (Baraka Sikalbaha) | 17 | 17 | 17 | 17 | 17 | 17 | 17 | 17 | 17 | 17 | 17 | 26 | 34 | 34 | 34 | 34 | 44 | 68 |  | 68 | 68 | 68 | 68 | 68 | 68 | 44 | 879018
Daudkandi 200 MW PP (B.Trac)
14 | Titas 50 MW Peaking PP | 37 | 37 | 36 | 36 | 36 | 36 | 37 | 38 | 37 | 36 | 35 | 35 | 35 | 40 | 32 | 32 | 41 | 41 |  | 41 | 41 | 41 | 43 | 43 | 43 | 43 | 916160
15 | 210 MW Siddhirgonj TPP
16 | Siddhirgonj 2*120 MW GTPP
17 | Siddhirganj 335 MW CCPP
18 | Kodda 300 MW PP Unit-2 (Summit) | 65 | 47 | 0 | [6 empty] | 0 | 47 | 47 | 47 | 47 | 47 | 47 | 47 | 47 |  | 195 | 195 | 195 | 195 | 195 | 195 | 195 | 1656000
19 | Ashuganj 195MW PP (APSCL-United) | 168 | 168 | 168 | 145 | 108 | 108 | 108 | 108 | 108 | 163 | 162 | 163 | 137 | 137 | 137 | 137 | 137 | 167 |  | 167 | 158 | 168 | 168 | 168 | 168 | 168 | 3529454
20 | Ghorasal TPP (Unit-1&2)
21 | Ghorasal Repowered CCPP:Unit-3 (GT
22 | Ghorasal Repowered CCPP Unit-4 | 190 | 150 | 150 | 150 | 150 | 120 | 120 | 120 | 120 | 120 | 120 | 120 | 120 | 120 | 120 | 120 | 120 | 120 |  | 120 | 120 | 120 | 120 | 120 | 121 | 120 | 3123031
23 | Ghorasal TPP Unit-5 | 100 | 100 | 100 | 100 | 100 | 100 | 100 | 100 | 100 | 100 | 180 | 180 | 180 | 180 | 180 | 180 | 180 | 180 |  | 180 | 180 | 180 | 180 | 180 | 180 | 180 | 3465000
24
25 | Ghorasal 365 MW CCPP Unit-7
26
28 | Ashuganj TPP Unit- 3
29 | Ashuganj TPP Unit- 4
30 | Ashuganj TPP Unit- 5
32 | Ashuganj 50 MW PP | 38 | 38 | 37 | 37 | 39 | 40 | 41 | 40 | 33 | 30 | 26 | 26 | 30 | 31 | 30 | 29 | 30 | 30 |  | 33 | 34 | 34 | 37 | 38 | 40 | 40 | 813168
33 | Ashuganj 225 MW CCPP | 209 | 183 | 181 | 179 | 179 | 180 | 186 | 204 | 183 | 195 | 182 | 181 | 185 | 182 | 181 | 183 | 182 | 192 |  | 196 | 181 | 181 | 182 | 182 | 198 | 207 | 4609000
34 | Ashuganj 450 MW CCPP(South) | 350 | 350 | 357 | 300 | 300 | 300 | 300 | 335 | 300 | 330 | 305 | 305 | 305 | 305 | 305 | 305 | 305 | 330 |  | 330 | 305 | 305 | 305 | 305 | 330 | 335 | 7716000
| Ashuganj 450 MW CCPP(North) | 310 | 310 | 290 | 290 | 290 | 290 | 295 | 350 | 290 | 300 | 280 | 280 | 280 | 280 | 285 | 285 | 280 | 315 |  | 340 | 310 | 310 | 310 | 305 | 340 | 340 | 7719400
Ashuganj 420 MW CCPP(East)
35 | Ashuganj 55 MW PP (Precision)
36 | Chandpur 150 MW CCPP
37 | Tongi 80 MW GTPP
38 | Haripur GTPP
39 | Haripur 412 MW CCPP | 393 | 393 | 393 | 393 | 394 | 394 | 400 | 402 | 404 | 401 | 402 | 402 | 402 | 402 | 399 | 404 | 404 | 404 |  | 401 | 409 | 408 | 409 | 409 | 408 | 408 | 9779200
40 | Meghnaghat 450 MW CCPP(MPL) | 450 | 450 | 370 | 370 | 370 | 330 | 330 | 370 | 450 | 450 | 450 | 450 | 450 | 450 | 450 | 450 | 450 | 450 |  | 450 | 450 | 450 | 450 | 450 | 450 | 450 | 9798500
41 | Haripur 360MW CCPP(HPL) | 332 | 303 | 303 | 303 | 282 | 262 | 301 | 313 | 337 | 320 | 316 | 317 | 323 | 322 | 321 | 323 | 322 | 322 |  | 336 | 332 | 327 | 327 | 328 | 327 | 327 | 7618000
42 | RPCL 210MW CCPP | 85 | 101 | 101 | 101 | 101 | 100 | 47 | 47 | 46 | 34 | 34 | 34 | 33 | 34 | 34 | 34 | 34 | 33 |  | 46 | 45 | 55 | 69 | 84 | 83 | 81 | 1386240
43 | Sutiakhali 50 MW Solar PP |  |  |  |  | 0 | 3 | 12 | 28 | 32 | 48 | 46 | 56 | 52 | 45 | 35 | 23 | 11 | 2 | [8 empty] | 358310
44 | Fenchugonj CCPP Phase-1 | 43 | 43 | 43 | 43 | 43 | 43 | 43 | 43 | 43 | 43 | 43 | 43 | 43 | 43 | 43 | 43 | 40 | 40 |  | 43 | 43 | 43 | 43 | 43 | 43 | 43 | 1009000
45 | Fenchugonj CCPP Phase-2 | 20 | 20 | 20 | 20 | 20 | 20 | 20 | 20 | 20 | 20 | 20 | 20 | 20 | 20 | 20 | 20 | 20 | 20 |  | 20 | 28 | 28 | 28 | 28 | 28 | 28 | 468240
46 | Shajibazar 330 MW CCPP
47 | Shahjibazar GTPP Unit- 8 & 9 | 57 | 57 | 57 | 40 | 40 | 40 | 40 | 40 | 56 | 56 | 56 | 56 | 50 | 50 | 50 | 45 | 45 | 55 |  | 50 | 55 | 59 | 56 | 56 | 56 | 56 | 1215168
48 | Shahjibazar 86MW PP (Shahjibazar) | 81 | 81 | 40 | 10 | 10 | 10 | 10 | 10 | 78 | 78 | 78 | 78 | 78 | 78 | 78 | 78 | 78 | 78 |  | 78 | 78 | 78 | 78 | 78 | 78 | 78 | 1502400
Shahjibazar 100 MW GTPP
49 | Shahjibazar 50MW PP (EPL)
50 | Sylhet 225 MW CCPP | 135 | 135 | 135 | 135 | 135 | 135 | 135 | 135 | 135 | 135 | 135 | 135 | 135 | 135 | 135 | 134 | 134 | 134 |  | 134 | 133 | 134 | 133 | 133 | 133 | 133 | 3219740
51 | Sylhet 20 MW GTPP | 17 | 17 | 18 | 18 | 18 | 18 | 17 | 17 | 17 | 17 | 17 | 17 | 17 | 17 | 17 | 17 | 17 | 17 |  | 17 | 17 | 17 | 17 | 17 | 17 | 17 | 408000
52 | Sylhet 50MW PP (EPL)
53 | Sylhet 10MW PP (Desh) | 10 | 10 | 10 | 0 | 10 | 10 | 10 | 0 | 10 | 10 | 10 | 10 | 10 | 10 | 10 | 10 | 10 | 10 |  | 10 | 10 | 10 | 10 | 10 | 10 | 10 | 243000
54 | Hobiganj 11MW PP Cofidence-E | 11 | 11 | 11 | 5 | 5 | 5 | 8 | 8 | 8 | 8 | 8 | 8 | 8 | 8 | 8 | 8 | 5 | 11 |  | 11 | 11 | 11 | 11 | 11 | 11 | 5 | 204000
55 | Fenchugonj 51 MW PP (Barakatullah) | 50 | 50 | 50 | 11 | 11 | 11 | 11 | 11 | 47 | 47 | 45 | 42 | 42 | 44 | 44 | 47 | 47 | 49 |  | 50 | 50 | 50 | 50 | 50 | 50 | 50 | 957000
56 | Shahjahanulla 25 MW PP | 16 | 16 | 16 | 0 | 16 | 16 | 16 | 0 | 0 | 16 | 16 | 16 | 16 | 16 | 16 | 16 | 16 | 16 |  | 16 | 16 | 16 | 16 | 16 | 16 | 16 | 331920
57 | Bibiana-II 341 MW CCPP (Summit) | 285 | 280 | 285 | 275 | 280 | 275 | 290 | 290 | 290 | 285 | 285 | 280 | 265 | 285 | 280 | 275 | 285 | 290 |  | 285 | 290 | 275 | 285 | 280 | 290 | 295 | 6899000
| Bibiyana South 400 MW | 330 | 330 | 330 | 330 | 330 | 330 | 330 | 330 | 330 | 330 | 330 | 325 | 330 | 290 | 330 | 330 | 330 | 330 |  | 330 | 330 | 330 | 330 | 330 | 330 | 330 | 7890000
58 | Nababganj 55 MW PP (Southern power ) | [10 empty] | 17 | 35 | 35 | 35 | 35 | 35 | 55 | 55 |  | 55 | 55 | 55 | 55 | 55 | 35 | 0 | 530588
59 | Tangail Palli Power Gen 22 MW | 10 | 12 | 0 | [6 empty] | 1 | 12 | 12 | 12 | 12 | 12 | 12 | 12 | 12 |  | 12 | 12 | 12 | 12 | 12 | 12 | 12 | 199680
60 | Barabkunda 22 MW PP (Regent) | [26 empty] | 0
61 | Narshingdi 22 MW PP (Doreen) | 18 | 18 | 18 | 18 | 18 | 0 |  |  |  | 16 | 19 | 19 | 19 | 19 | 19 | 15 | 15 | 15 |  | 15 | 19 | 22 | 22 | 22 | 22 | 22 | 345636
62 | Tangail 22 MW PP (Doreen) | 19 | 19 | 17 | 17 | 17 | 17 | 17 | 15 | 15 | 15 | 15 | 15 | 15 | 15 | 14 | 14 | 14 | 18 |  | 17 | 17 | 17 | 18 | 18 | 18 | 18 | 362988
63 | Impoprt (Tripura) | 140 | 150 | 150 | 150 | 150 | 132 | 134 | 136 | 120 | 130 | 156 | 148 | 164 | 162 | 164 | 136 | 126 | 150 |  | 146 | 146 | 140 | 146 | 150 | 154 | 158 | 3501120
64 | Malancha, Ctg. EPZ (United) | 29 | 33 | 35 | 35 | 22 | 33 | 31 | 0 | 2 | 2 | 2 | 2 | 5 | 5 | 2 | 3 | 7 | 4 |  | 18 | 21 | 23 | 23 | 27 | 30 | 38 | 465120
65 | Feni 22MW PP (Doreen) | 14 | 14 | 14 | 14 | 14 | 14 | 13 | 13 | 0 | 0 | 8 | 12 | 15 | 15 | 15 | 15 | 14 | 16 |  | 16 | 15 | 15 | 15 | 15 | 15 | 15 | 300384
66 | Feni 11 MW PP (Doreen) | 7 | 7 | 7 | 7 | 7 | 7 | 7 | 7 | 7 | 7 | 7 | 7 | 7 | 7 | 7 | 7 | 7 | 8 |  | 8 | 8 | 8 | 8 | 8 | 8 | 7 | 175140
67 | Jangalia 33MW PP (Summit) | 25 | 25 | 25 | 25 | 25 | 25 | 25 | 25 | 25 | 25 | 25 | 25 | 16 | 16 | 16 | 23 | 16 | 23 |  | 23 | 24 | 23 | 24 | 25 | 25 | 25 | 552200
68 | Cumilla 25 MW PP (Summit) | 20 | 20 | 20 | 20 | 20 | 20 | 20 | 20 | 20 | 20 | 20 | 20 | 20 | 20 | 15 | 20 | 20 | 20 |  | 20 | 20 | 20 | 20 | 20 | 20 | 20 | 466960
69 | Summit Ashulia | 22 | 22 | 22 | 22 | 22 | 22 | 22 | 22 | 22 | 22 | 22 | 22 | 22 | 22 | 22 | 22 | 22 | 22 |  | 22 | 22 | 22 | 22 | 22 | 22 | 22 | 528000
70 | Summit Madhabdi | 27 | 27 | 27 | 27 | 27 | 27 | 27 | 8 | 22 | 20 | 20 | 20 | 20 | 26 | 26 | 8 | 8 | 8 |  | 22 | 22 | 26 | 26 | 26 | 26 | 26 | 510120
71 | Maona 33 MW PP(Summit) | 30 | 30 | 25 | 25 | 25 | 25 | 25 | 30 | 30 | 33 | 33 | 33 | 33 | 33 | 33 | 33 | 33 | 33 |  | 33 | 33 | 33 | 33 | 33 | 33 | 33 | 772900
72 | Rupganj 33 MW PP(Summit) | 31 | 31 | 31 | 32 | 32 | 33 | 33 | 33 | 31 | 31 | 29 | 16 | 29 | 29 | 29 | 29 | 29 | 29 |  | 29 | 29 | 29 | 29 | 28 | 28 | 28 | 700300
73 | Ghorashal 108MW PP (Regent)
| Feni Lanka Power | 114 | 114 | 114 | 114 | 75 | 0 | [19 empty] | 0 | 574560
| Chowmuhani 113 MW | 9 | 9 | 9 | 9 | 9 | 9 | 9 | 9 | 9 | 13 | 31 | 31 | 29 | 27 | 28 | 28 | 27 | 56 |  | 95 | 95 | 92 | 97 | 97 | 31 | 9 | 735000
| Manikgonj 162MW PP(MPGL) | 17 | 17 | 17 | 17 | 17 | 0 |  |  |  | 35 | 35 | 35 | 35 | 35 | 35 | 35 | 35 | 72 |  | 108 | 108 | 108 | 108 | 108 | 89 | 28 | 944640
77 | Siddhirganj 100 PP(Dutch Bangla) | 18 | 18 | 0 | [6 empty] | 5 | 40 | 15 | 9 | 9 | 9 | 9 | 9 | 12 |  | 40 | 42 | 42 | 42 | 42 | 10 | 9 | 322560
78 | Gazipur 52 MW PP | 8 | 8 | 8 | 0 |  |  |  | 2 | 8 | 8 | 8 | 8 | 8 | 8 | 8 | 8 | 8 | 8 |  | 48 | 48 | 48 | 48 | 48 | 48 | 8 | 357120
79 | Kodda 150 MW PP | 48 | 0 | [6 empty] | 16 | 64 | 98 | 98 | 98 | 98 | 98 | 98 | 98 | 98 |  | 150 | 150 | 150 | 150 | 150 | 98 | 85 | 1635840
80 | Jamalpur 95 MW PP(Powerpac)
81 | Jangalia 52 MW PP (Lakdanavi) | 51 | 51 | 0 | [9 empty] | 12 | 34 | 43 | 43 | 44 | 50 |  | 50 | 50 | 51 | 51 | 52 | 52 | 52 | 653117
| Gazipur 100 MW PP | 88 | 50 | 17 | 0 |  |  |  | 1 | 23 | 38 | 70 | 86 | 88 | 88 | 88 | 88 | 88 | 88 |  | 88 | 88 | 88 | 88 | 88 | 80 | 70 | 1436976
| Kaptai 7 MW Solar PP | [5 empty] | 0 | 1 | 3 | 4 | 3 | 5 | 4 | 3 | 3 | 3 | 3 | 0 | [8 empty] | 0 | 29160
| Jodiac Power | 17 | 17 | 17 | 17 | 17 | 17 | 17 | 17 | 17 | 17 | 17 | 17 | 17 | 17 | 17 | 17 | 17 | 17 |  | 17 | 17 | 17 | 17 | 17 | 17 | 17 | 453493
| Karnaphuli Power Ltd. | 54 | 54 | 54 | 54 | 54 | 54 | 54 | 54 | 54 | 54 | 62 | 74 | 74 | 74 | 74 | 74 | 74 | 74 |  | 74 | 74 | 74 | 74 | 74 | 74 | 53 | 1570684
82 | Madanganj 102 PP(Summit) | 17 | 16 | 1 | 0 | [6 empty] | 5 | 17 | 17 | 17 | 17 | 17 | 17 | 19 |  | 60 | 85 | 85 | 85 | 32 | 18 | 17 | 419191
83 | Pagla (DPA )
84 | B.Baria (Aggreko) 85MW
85 | Keraniganj 100 MW PP (Powerpac)
86 | Meghnaghat CCPP ( Summit) | 281 | 267 | 273 | 271 | 269 | 261 | 270 | 273 | 300 | 305 | 300 | 278 | 305 | 300 | 278 | 292 | 285 | 292 |  | 305 | 292 | 285 | 310 | 296 | 314 | 314 | 7016756
87 | Meghnaghat 100 MW(IEL) | 9 | 8 | 8 | 9 | 8 | 8 | 9 | 10 | 9 | 8 | 8 | 9 | 8 | 8 | 8 | 9 | 8 | 14 |  | 28 | 33 | 33 | 32 | 34 | 24 | 8 | 308160
| Meghnaghat 104 MW PP (OPCL) | 17 | 0 |  |  | 0 | 3 | 14 | 17 | 17 | 17 | 17 | 17 | 16 | 16 | 17 | 17 | 18 | 37 |  | 52 | 52 | 52 | 53 | 53 | 37 | 23 | 518400
88 | Ghorashal 78.5 MW PP(MAX)
90 | Ashuganj 53MW PP (United)
91 | Juldah 100 MW Unit-1 (Acorn) | 22 | 22 | 22 | 22 | 22 | 22 | 22 | 22 | 22 | 22 | 22 | 22 | 22 | 22 | 22 | 22 | 22 | 22 |  | 22 | 22 | 22 | 22 | 22 | 22 | 22 | 526320
92 | Fenchuganj 44MW (Energyprima) | 50 | 50 | 50 | 10 | 10 | 10 | 10 | 10 | 25 | 38 | 41 | 50 | 50 | 50 | 50 | 50 | 50 | 50 |  | 50 | 50 | 50 | 50 | 50 | 50 | 50 | 1002168
93 | Ashuganj 51 MW PP (Midland) | 51 | 51 | 51 | 5 | 5 | 5 | 5 | 5 | 11 | 43 | 43 | 51 | 51 | 51 | 51 | 51 | 51 | 51 |  | 51 | 51 | 51 | 51 | 51 | 51 | 51 | 871174
94 | Gagnagar 102 MW PP (Digital Power) | 8 | 8 | 0 | [6 empty] | 8 | 16 | 16 | 16 | 16 | 16 | 16 | 16 | 16 |  | 41 | 41 | 41 | 41 | 41 | 24 | 24 | 352080
95 | Patenga 50MW PP (Baraka) | 6 | 6 | 6 | 8 | 6 | 6 | 6 | 6 | 6 | 6 | 6 | 6 | 6 | 6 | 6 | 14 | 24 |  |  | 16 | 40 | 41 | 40 | 41 | 41 | 41 | 379200
96 | Chattogram 108 MW PP (ECPV) | [12 empty] | 0 | 5 | 5 | 7 | 12 | 12 |  | 12 | 12 | 12 | 12 | 12 | 12 | 0 | 105600
97 | katpotti 52 MW
98 | Bosila 108MW PP(CLC)
99 | Madanganj-55 MW PP(Summit) | [19 empty] | 1 | 15 | 15 | 24 | 15 | 15 | 15 | 96653
100 | Manikganj 55 MW PP (Northern) | [9 empty] | 17 | 17 | 35 | 35 | 40 | 35 | 35 | 35 | 55 |  | 55 | 55 | 55 | 55 | 55 | 35 | 0 | 534235
101 | Kushiara 163 MW CCPP (KP)
102 | Sarishabari 3 MW Solar Plant | [5 empty] | 0 | 1 | 1 | 1 | 1 | 2 | 2 | 0 |  | 1 | 1 | 0 | 0 | [8 empty] | 7700
103 | Kamalaghat 54 MW PP(Banco Energy) | [15 empty] | 17 | 17 | 35 |  | 35 | 35 | 35 | 35 | 35 | 35 | 35 | 263880
104 | Keranigonj 300 MW PP (APR) | 166 | 0 | [8 empty] | 158 | 246 | 55 | 300 | 101 |  |  |  |  | 300 | 148 | 180 | 263 | 230 | 301 | 301 | 2511635
105 | Bramhangoan 100 MW PP (Aggreko) | 73 | 0 | [17 empty] | 40 | 50 | 50 | 50 | 50 | 50 | 50 | 362520
106 | Mymensingh 200 MW PP (United) | 18 | 8 | 8 | 8 | 8 | 8 | 8 | 8 | 8 | 15 | 65 | 65 | 64 | 68 | 67 | 67 | 67 | 77 |  | 86 | 86 | 86 | 87 | 87 | 67 | 68 | 1125600
112 | Aurahati 100MW PP (Aggreko) | 40 | 0 | [8 empty] | 41 | 40 | 40 | 40 | 40 |  |  |  |  | 50 | 50 | 25 | 25 | 50 | 50 | 40 | 445488
114 | Kodda 149 MW PP Unit-1 (Summit) | 17 | 0 | [6 empty] | 2 | 17 | 17 | 0 | 5 | 17 | 17 | 17 | 17 | 25 |  | 115 | 132 | 134 | 133 | 134 | 75 | 17 | 798048
115 | Juldah 100 MW PP Unit-3 (Acorn) | 12 | 12 | 12 | 12 | 12 | 12 | 12 | 12 | 12 | 12 | 38 | 38 | 38 | 38 | 38 | 38 | 38 | 38 |  | 38 | 38 | 38 | 38 | 38 | 38 | 38 | 650880
116 | Chandpur 200MW (Desh energy) | 17 | 17 | 17 | 17 | 17 | 17 | 17 | 17 | 17 | 17 | 17 | 17 | 19 | 34 | 34 | 23 | 22 | 17 |  | 17 | 17 | 17 | 17 | 17 | 17 | 17 | 472800
117 | Ashuganj 150MW PP (Midland) | 13 | 13 | 0 | [6 empty] | 6 | 13 | 12 | 13 | 12 | 13 | 17 | 22 | 63 |  | 107 | 120 | 122 | 129 | 140 | 145 | 150 | 1017018
118 | Bibiyana-III 400 MW CCPP | 401 | 402 | 400 | 351 | 352 | 334 | 340 | 339 | 388 | 409 | 407 | 408 | 409 | 410 | 408 | 408 | 409 | 392 |  | 374 | 409 | 406 | 402 | 410 | 403 | 403 | 9365000
| Jamalpur 115 MW PP (United) | 69 | 8 | 8 | 8 | 8 | 8 | 8 | 8 | 8 | 11 | 19 | 19 | 19 | 20 | 18 | 18 | 22 | 34 |  | 85 | 85 | 84 | 84 | 84 | 18 | 18 | 699600
| Anwara 300 MW PP (United) | 88 | 88 | 88 | 88 | 85 | 85 | 88 | 87 | 88 | 87 | 87 | 87 | 87 | 87 | 87 | 87 | 87 | 120 |  | 276 | 276 | 278 | 280 | 123 | 88 | 88 | 2712327
| Juldah unit-2 (Acorn) | 25 | 25 | 25 | 25 | 25 | 12 | 12 | 12 | 12 | 12 | 38 | 38 | 37 | 38 | 37 | 38 | 38 | 38 |  | 38 | 38 | 38 | 38 | 38 | 25 | 25 | 676800
| Anlima Energy Ltd. | 17 | 17 | 17 | 17 | 17 | 17 | 17 | 17 | 17 | 17 | 17 | 17 | 17 | 17 | 17 | 17 | 17 | 17 |  | 17 | 17 | 17 | 17 | 17 | 17 | 17 | 421527
| Bhairob 54.5 MW | 17 | 17 | 17 | 17 | 17 | 17 | 17 | 17 | 0 | 16 | 35 | 9 | 27 | 34 | 34 | 34 | 35 | 35 |  | 35 | 35 | 35 | 35 | 35 | 35 | 35 | 648720
| Spectra Solar Plant Ltd. |  |  |  |  | 0 | 3 | 8 | 16 | 24 | 29 | 32 | 32 | 32 | 29 | 24 | 15 | 7 | 1 | [8 empty] | 248901
| Chandpur 115(Doreen) | 27 | 17 | 18 | 18 | 18 | 18 | 18 | 17 | 18 | 21 | 36 | 24 | 18 | 18 | 17 | 18 | 18 | 19 |  | 47 | 72 | 72 | 72 | 72 | 54 | 17 | 699840
| Kanchan Purbachal Power Generation Ltd. | 17 | 17 | 17 | 17 | 17 | 17 | 17 | 17 | 17 | 17 | 16 | 17 | 17 | 17 | 17 | 17 | 32 | 35 |  | 35 | 35 | 35 | 35 | 35 | 35 | 17 | 555120
| Mirsharai 150 MW (Oil) | 18 | 18 | 18 | 18 | 18 | 18 | 18 | 18 | 18 | 18 | 17 | 17 | 17 | 18 | 18 | 18 | 18 | 18 |  | 18 | 50 | 90 | 163 | 163 | 18 | 18 | 819636
Mirsharai 150 MW (Gas)
120 | Eastern Zone Total | 6450 | 5873 | 5546 | 5174 | 5098 | 4855 | 4927 | 5052 | 5286 | 5673 | 6218 | 6281 | 6149 | 6434 | 6216 | 6055 | 6089 | 6466 |  | 7771 | 7763 | 7811 | 8109 | 7908 | 7416 | 7010 | 150402548
121
122
123 | Khulna 60MW
124 | Khulna 115 MW PP (KPCL-1 & 3)
| Khulna 115 PP MW (KPCL-2) | 83 | 16 | 0 | [7 empty] | 5 | 34 | 52 | 77 | 77 | 48 | 48 | 49 |  | 82 | 65 | 65 | 65 | 65 | 65 | 65 | 891840
125 | Khulna 330 MW CCPP (GAS)
126 | Khulna 330 MW CCPP (OIL)
127 | Khulna (Aggreeco) 55MW
128 | Faridpur 50 MW Peaking PP | [17 empty] | 12 |  | 18 | 27 | 20 | 22 | 22 | 22 | 19 | 116160
Khulna 225 MW CCPP
Kulna 225 MW CCPP (GAS)
129 | Rupsha 105 MW PP (Orion rupsha) | 17 | 17 | 17 | 17 | 17 | 0 |  |  |  |  | 16 | 18 | 18 | 18 | 18 | 18 | 18 | 18 |  | 18 | 18 | 18 | 18 | 18 | 18 | 17 | 349440
130 | Mongla Orion 100 MW Solar PP |  |  |  |  | 0 | 4 | 23 | 47 | 36 | 73 | 97 | 102 | 96 | 87 | 71 | 50 | 24 | 5 | [8 empty] | 732240
131 | Rampal 1320 MW (BIFPCL) | 318 | 318 | 319 | 319 | 319 | 319 | 319 | 318 | 318 | 315 | 314 | 314 | 321 | 328 | 320 | 316 | 316 | 322 |  | 333 | 320 | 326 | 326 | 326 | 326 | 326 | 7658182
132 | United Payra Power Ltd. | [19 empty] | 30 | 100 | 116 | 150 | 150 | 150 | 150 | 716400
133 | Bhola Nutan Biddut BD LTD (GAS)
Bhola Nutan Biddut BD LTD (OIL)
| Barisal 110 MW PP (Summit ) | [20 empty] | 16 | 16 | 16 | 16 | 16 | 0 | 65184
Barisal GT PP Unit-1& 2
136 | Barisal 307 MW | 212 | 203 | 172 | 152 | 151 | 154 | 154 | 154 | 151 | 150 | 153 | 151 | 151 | 151 | 141 | 143 | 145 | 162 |  | 205 | 251 | 248 | 309 | 308 | 308 | 307 | 4516400
137 | Bhola 95 MW PP (Aggreko)
| Bhola 225 MW CCPP | 130 | 132 | 132 | 122 | 118 | 132 | 132 | 128 | 85 | 83 | 50 | 50 | 170 | 170 | 157 | 158 | 158 | 159 |  | 159 | 159 | 159 | 160 | 150 | 150 | 150 | 3070864
140 | Bhola 33 MW PP (Venture) | 31 | 30 | 29 | 29 | 26 | 22 | 20 | 18 | 19 | 20 | 20 | 20 | 20 | 24 | 23 | 23 | 22 | 21 |  | 29 | 30 | 30 | 32 | 33 | 32 | 32 | 593250
141 | Noapara 100 MW PP (Bangla Trac)
142 | Noapara 40 MW PP (Khanjahan Ali) | 8 | 0 | [9 empty] | 8 | 8 | 8 | 8 | 8 | 8 | 8 |  | 32 | 32 | 32 | 32 | 32 | 32 | 32 | 249750
143 | Gopalganj 100 MW Peaking PP | [17 empty] | 10 |  | 45 | 75 | 90 | 80 | 80 | 80 | 80 | 399744
144 | Bheramara GTPP Unit-3
145 | Madhumati 100 MW PP | [19 empty] | 40 | 55 | 105 | 105 | 105 | 105 | 105 | 515376
146 | Bheramara HVDC | 805 | 805 | 910 | 910 | 910 | 911 | 910 | 912 | 911 | 912 | 911 | 911 | 912 | 912 | 912 | 912 | 913 | 914 |  | 914 | 779 | 725 | 726 | 725 | 725 | 725 | 20627403
147 | Bheramara 410 MW CCPP
148 | Payra 1320 MW | 1160 | 1120 | 960 | 960 | 880 | 800 | 800 | 800 | 840 | 860 | 910 | 1020 | 1100 | 950 | 900 | 870 | 900 | 860 |  | 980 | 1244 | 1230 | 1244 | 1244 | 1244 | 1244 | 25882700
149
150 | Barapukuria TPP Unit-1 | 75 | 75 | 75 | 74 | 74 | 74 | 75 | 72 | 74 | 75 | 75 | 75 | 75 | 73 | 73 | 74 | 74 | 74 |  | 73 | 73 | 72 | 73 | 73 | 72 | 71 | 1736290
151 | Barapukuria TPP Unit-2
152 | Barapukuria 275 MW TPP Unit-3 | 260 | 260 | 260 | 260 | 260 | 260 | 260 | 260 | 260 | 260 | 260 | 260 | 260 | 260 | 260 | 260 | 260 | 260 |  | 260 | 260 | 260 | 260 | 260 | 260 | 260 | 6307900
153 | Baghabari 71 MW GTPP
156 | Baghabari 100 MW GTPP
| Baghabari 50 MW Peaking PP | 28 | 0 | [13 empty] | 27 | 28 | 28 |  | 28 | 28 | 28 | 28 | 28 | 28 | 28 | 286032
| Sirajgonj 6.55 MW Solar |  |  |  |  | 0 | 0 | 1 | 2 | 4 | 2 | 4 | 5 | 5 | 4 | 3 | 2 | 1 | 0 | [8 empty] | 34440
157 | Sirajgonj 225MW CCPP Unit-1 (Gas) | 171 | 170 | 169 | 168 | 170 | 168 | 130 | 130 | 157 | 169 | 169 | 165 | 159 | 159 | 165 | 165 | 163 | 163 |  | 164 | 164 | 164 | 162 | 161 | 162 | 162 | 4072164
158 | Sirajgonj 225MW CCPP Unit-1(Oil)
| Sirajgonj 225 MW CCPP Unit-2 (Gas) | 157 | 155 | 155 | 157 | 160 | 160 | 130 | 130 | 160 | 168 | 169 | 177 | 174 | 177 | 185 | 184 | 172 | 164 |  | 156 | 152 | 152 | 148 | 146 | 137 | 135 | 4021600
Sirajgonj 225 MW CCPP Unit-2 (Oil)
159 | Sirajgonj 225MW CCPP Unit-3 (Gas)
Sirajgonj 225MW CCPP Unit-3 (Oil)
| Sirajgonj 400 MW CCPP Unit-4 | 426 | 386 | 340 | 340 | 340 | 308 | 307 | 324 | 420 | 421 | 422 | 416 | 414 | 414 | 375 | 414 | 414 | 374 |  | 361 | 358 | 356 | 357 | 352 | 347 | 341 | 8967490
160 | Sirajgonj 400MW CCPP Unit-4 (Oil)
161 | Bera 70 MW Peaking PP | [15 empty] | 4 | 5 | 12 |  | 24 | 27 | 27 | 28 | 27 | 27 | 28 | 135074
162 | Bogra 22 MW PP (GBB) | 22 | 22 | 22 | 22 | 22 | 22 | 22 | 22 | 22 | 21 | 20 | 20 | 20 | 20 | 17 | 17 | 17 | 18 |  | 18 | 19 | 20 | 21 | 21 | 22 | 22 | 470160
163 | Bogura 20 MW PP (Energyprima)
164 | Ullapara 11 MW PP (Summit) | 8 | 8 | 8 | 8 | 8 | 8 | 8 | 8 | 8 | 8 | 8 | 8 | 8 | 8 | 8 | 8 | 8 | 8 |  | 8 | 8 | 8 | 8 | 8 | 8 | 8 | 192492
165 | Amnura 50 MW PP(Sinha) | 21 | 0 | [8 empty] | 0 | 28 | 28 | 28 | 28 | 28 | 28 | 28 |  | 28 | 21 | 21 | 21 | 21 | 21 | 21 | 339800
166 | Katakhali 50 MW PP (Northern) | 34 | 0 | [8 empty] | 0 | 34 | 34 | 34 | 34 | 34 | 34 | 42 |  | 42 | 42 | 42 | 42 | 42 | 42 | 42 | 484759
167 | Katakhali 50 MW Peaking PP | 24 | 0 | [8 empty] | 0 | 32 | 32 | 32 | 40 | 40 | 40 | 40 |  | 40 | 40 | 40 | 40 | 40 | 40 | 40 | 428043
168 | Santahar 50 MW Peaking PP | 30 | 0 | [15 empty] | 13 |  | 27 | 28 | 28 | 28 | 28 | 28 | 28 | 185040
169 | Natore 52 MW PP (Rajlanka) | 8 | 0 | [17 empty] | 26 | 43 | 43 | 43 | 43 | 8 | 8 | 185928
170 | Chapainawabganj 100 MW Peaking PP | 83 | 55 | 0 | [7 empty] | 0 | 47 | 52 | 52 | 52 | 52 | 55 | 55 |  | 80 | 80 | 80 | 80 | 80 | 80 | 80 | 944912
171 | Baghabari 200 MW PP (Paramount)
| Bagura 113 MW PP (Confidence)-2 | 35 | 35 | 0 | [6 empty] | 5 | 35 | 35 | 35 | 35 | 35 | 35 | 35 | 35 |  | 38 | 50 | 50 | 50 | 50 | 35 | 35 | 691488
172 | Confidence Power Bogura Unit-1 113 MW | 35 | 35 | 0 | [6 empty] | 35 | 35 | 35 | 35 | 35 | 35 | 35 | 35 | 55 |  | 55 | 55 | 55 | 55 | 55 | 35 | 35 | 707040
173 | Rangpur 20 MW GTPP | [17 empty] | 0 |  | 0 | 0 | 0 | 0 | 0 | 0 | 0
175 | Saidpur 20 MW GTPP
176 | Rangpur 113 MW PP (Confidence) | 33 | 34 | 0 | [6 empty] | 25 | 34 | 34 | 34 | 34 | 36 | 34 | 67 | 78 |  | 78 | 78 | 78 | 78 | 78 | 34 | 33 | 822163
177 | Sympa Solar Power 8MW | [5 empty] | 0 | 1 | 1 | 3 | 6 | 7 | 7 | 7 | 6 | 6 | 2 | 2 | 1 | [8 empty] | 48932
178 | Energypac Power Venture Thakurgaon Ltd. | [9 empty] | 0 | 35 | 36 | 36 | 36 | 36 | 36 | 36 | 36 |  | 113 | 113 | 113 | 113 | 114 | 55 | 0 | 858432
| Intraco Solar 30 MW |  |  |  |  | 0 | 1 | 4 | 15 | 23 | 28 | 33 | 35 | 33 | 29 | 23 | 15 | 5 | 2 | [8 empty] | 235545
| Adani Power Jharkhanda Ltd | 404 | 404 | 404 | 404 | 405 | 403 | 406 | 409 | 413 | 407 | 404 | 410 | 406 | 402 | 390 | 405 | 407 | 406 |  | 406 | 406 | 437 | 597 | 603 | 604 | 605 | 10505455
178 | Teesta Solar Limited |  |  |  |  | 0 | 8 | 47 | 100 | 142 | 175 | 193 | 202 | 134 | 131 | 143 | 78 | 43 | 10 | [8 empty] | 1392440