## Forecast
[5 empty] | Power Grid Company of Bangladesh Ltd. | [10 empty] | QF-LDC-07
|  |  | Report on Forecasted Generation & Demand of national grid on | [6 empty] | 2023-05-22 | Monday
|  | Date (day): | 2023-05-22 |  | Monday
| Probable Maximum |  | Generation : |  | (a) At Day Peak Hour : | 12429.6 | MW |  |  | (b) At Evening Peak Hour : |  | 14663 | MW
Sl. | [6 empty] | Present | Actual Generation |  | Forecasted Available Gen. on |  | Ev. Peak Gen.Shortage |  | Plants under |  | Probable
No. | Name of the Power Station |  | Fuel | Producer | Installed Capacity |  | Capacity | On | 2023-05-21 | 2023-05-22 | during | for Fuel | for plant. S/D | Shut down (date)/ |  | Start up
[8 empty] | Day Peak | Ev. Peak | Day Peak | Ev. Peak | Limitation | M/C Problem | Remarks |  | Date
[5 empty] | Unit No. X Capacity | MW | MW | MW | MW | MW | MW | MW | MW
1 | Ghorasal Repowered CCPP:Unit-3 (GT |  | Gas | PDB | 1*260 | 260 | 260 | 0 | 0 | 0 | 0 |  | 260 | Under maint.
2 | Ghorasal Repowered CCPP Unit-4 |  | Gas | PDB | 1*210 | 210 | 180 | 120 | 120 | 120 | 120 | 60 |  | Gas shortage
| Ghorasal TPP Unit-5 |  | Gas | PDB | 1*210 | 210 | 190 | 180 | 180 | 180 | 180
3 | Ghorasal 365 MW CCPP Unit-7 |  | Gas | PDB | 1*243+1*122 | 365 | 365 | 0 | 0 | 0 | 0 |  | 365 | Air Compressor problem
| Ghorashal 78.5 MW PP(MAX) |  | Gas | QRPP | 2*40 | 0 | 0 | 0 | 0 | 0 | 0 |  |  | Contract Expired
4 | Ghorashal 108MW PP (Regent) |  | Gas | IPP | 34*3.35 | 108 | 108 | 0 | 6 | 22 | 22 | 86 |  | Gas shortage
5 | Haripur GTPP |  | Gas | SBU, PDB | 2*32 | 32 | 20 | 0 | 0 | 0 | 0 |  | 20 | Under maint.
6 | Haripur 412 MW CCPP |  | Gas | EGCB | 1*273+1*139 | 412 | 412 | 405 | 389 | 410 | 410
7 | Haripur 360MW CCPP(HPL) |  | Gas | IPP | 1*235+1*125 | 360 | 360 | 322 | 327 | 350 | 350 | 10 |  | Gas shortage
8 | Meghnaghat 450 MW CCPP(MPL) |  | Gas | IPP | 2*150+1*150 | 450 | 450 | 450 | 420 | 450 | 450
9 | Meghnaghat 100 MW(IEL) |  | HFO | NENP | 12*8.9 | 100 | 100 | 8 | 33 | 8 | 33 | 67 |  | Fuel shortage
10 | Meghnaghat CCPP(Summit) |  | Gas | IPP | 2*110+1*110 | 335 | 335 | 295 | 290 | 310 | 310 |  |  | FGMO
11 | Madanganj 102 PP(Summit) |  | HFO | NENP | 6*17 | 102 | 102 | 17 | 80 | 17 | 102 |  |  | Fuel shortage
12 | Madanganj-55 MW PP(Summit) |  | HFO | IPP | 3*17.08+1*11.3 | 55 | 55 | 0 | 15 | 0 | 30
13 | Keraniganj 100 MW PP (Powerpac) |  | HFO | QRPP | 8*13.45 | 100 | 20 | 78 | 0 | 0 | 0 |  |  | Contract Expired
14 | Narshingdi 22 MW PP (Doreen) |  | Gas | SIPP, REB | 8*2.90 | 22 | 22 | 22 | 0 | 22 | 22
15 | 210 MW Siddhirgonj TPP |  | Gas | PDB | 1*210 | 210 | 115 | 0 | 0 | 0 | 0 |  | 115 | Under maint.
16 | Siddhirgonj 2*120 MW GTPP |  | Gas | EGCB | 2*105 | 210 | 210 | 0 | 0 | 120 | 120 |  | 90 | Gas Shortage
17 | Siddhirganj 100 PP(Dutch Bangla) |  | HFO | NENP | 12*8.9 | 100 | 100 | 9 | 42 | 8 | 40 | 60 |  | Fuel shortage
18 | Siddhirganj 335 MW CCPP |  | Gas | EGCB | 1*217+118 | 335 | 335 | 0 | 0 | 220 | 220 | 115 |  | Gas shortage
19 | Gagnagar 102 MW PP (Digital Power) |  | HFO | IPP | 12*8.924 | 102 | 102 | 16 | 41 | 16 | 42 | 60 |  | Fuel shortage
20 | Katpotti 52 MW PP (Sinha) |  | HFO | IPP | 7*7.9 | 51 | 0 | 0 | 0 | 0 | 0 | 51 |  | Fuel shortage
21 | Kamalaghat 54 MW PP(Banco Energy) |  | HFO | IPP | 3*18 | 54 | 54 | 0 | 17 | 0 | 35 | 19 |  | Fuel shortage
22 | Kodda 150 MW PP |  | HFO | BPDB-RPCL | 9*17.06 | 149 | 149 | 98 | 149 | 100 | 150
23 | Manikganj 55 MW PP (Northern) |  | HFO | IPP | 3*19.3 | 55 | 55 | 35 | 55 | 35 | 55
24 | Nababganj 55 MW PP (Southern power ) |  | HFO | IPP | 3*19.3 | 55 | 55 | 35 | 55 | 35 | 55
25 | Bosila 108MW PP(CLC) |  | HFO | IPP | 12*8.775+1*3.5 | 108 | 0 | 0 | 0 | 0 | 0
26 | Summit Power,(Madhabdi+Ashulia) |  | Gas | SIPP,REB | 3*3.67+4*8.73 | 80 | 80 | 44 | 46 | 47 | 47 |  | 33 | Engine problem
27 | Maona 33 MW PP(Summit) |  | Gas | SIPP,REB | 4*8.73 | 33 | 33 | 33 | 33 | 33 | 33
28 | Rupganj 33 MW PP(Summit) |  | Gas | SIPP,REB | 4*8.73 | 33 | 33 | 28 | 30 | 33 | 33
29 | Gazipur 52 MW PP |  | HFO | RPCL | 6*8.9 | 52 | 52 | 8 | 49 | 16 | 48
30 | Tongi 80 MW GTPP |  | Gas | PDB | 1* 105 | 105 | 105 | 0 | 0 | 0 | 0 |  | 105 | Under maint.
31 | Kodda 300 MW PP Unit-2 (Summit) |  | HFO | IPP | 18*17.076 | 300 | 300 | 47 | 195 | 45 | 195 | 105 |  | Fuel shortage
32 | Keranigonj 300 MW PP (APR) |  | HSD | IPP | 256*1.4 | 300 | 300 | 300 | 10 | 300 | 300
33 | Bramhangoan 100 MW PP (Aggreko) |  | HSD | IPP | 114*0.959 | 100 | 100 | 50 | 50 | 40 | 50 | 50 |  | Fuel shortage
34 | Aurahati 100MW PP (Aggreko) |  | HSD | IPP | 0.85*23+0.95*91 | 100 | 100 | 40 | 69 | 40 | 50 |  | 50 | Fuel shortage
35 | Kodda 149 MW PP Unit-1 (Summit) |  | HFO | IPP | 8*18.45+8.97 | 149 | 149 | 132 | 134 | 135 | 135
36 | Gazipur 100 MW PP |  | HFO | RPCL | 6*17.5 | 105 | 105 | 70 | 88 | 70 | 88 |  | 17 | Fuel shortage
37 | Meghnaghat 104 MW PP (OPCL) |  | HFO | IPP | 18.5*6 | 104 | 104 | 34 | 17 | 17 | 53 | 51 |  | Fuel shortage
38 | Manikgonj 162MW PP(MPGL) |  | HFO | IPP | 9*18 | 162 | 162 | 35 | 90 | 35 | 90 |  |  | Fuel shortage
39 | Spectra Solar Plant Ltd. |  | Solar | IPP | 35 | 35 | 35 | 29 | 0 | 30 | 0
40 | Kanchan Purbachal Power Generation Ltd. |  | HFO | IPP | 18.4*3 | 55 | 55 | 17 | 35 | 17 | 34 | 21 |  | Fuel shortage
| Dhaka area Total |  |  |  |  | 6263 | 5867 | 2957 | 3065 | 3281 | 3902 | 755 | 1055
41 | Chattogram TPP-1 |  | Gas | PDB | 1*210 | 210 | 180 | 0 | 0 | 60 | 70 | 110 |  | Gas shortage
| Chattogram TPP-2 |  | Gas | PDB | 1*210 | 210 | 180 | 0 | 0 | 0 | 0 |  | 180 | Under maint
42 | Raozan 25 MW PP |  | HFO | RPCL | 3*8.9 | 25 | 25 | 8 | 25 | 8 | 25
43 | Teknaf 20MW PP (Solartech) |  | Solar | IPP | 20 | 20 | 20 | 12 | 0 | 20 | 0
44 | Patenga 50MW PP (Baraka) |  | HFO | IPP | 8*6.98 | 50 | 50 | 6 | 2 | 44 | 44 | 6 |  | Fuel shortage
45 | Karnaphuli Hydro PP Unit-1,2,3,4, 5 |  | Hydro | PDB | 2*40+3*50 | 230 | 230 | 25 | 25 | 25 | 25 | 205 |  | Low Water Level
46 | Sikalbaha 225MW CCPP |  | Gas/HSD | PDB | 1*150+1*75 | 225 | 225 | 222 | 227 | 226 | 226
47 | Sikalbaha Peaking GT |  | Gas/HSD | PDB | 1*150 | 150 | 150 | 0 | 0 | 0 | 0 |  | 150 | Under maint
48 | Sikalbaha 105 MW PP (Baraka Sikalbaha) |  | HFO | IPP | 6*17.5 | 105 | 105 | 34 | 68 | 34 | 68 | 37 |  | Fuel shortage
49 | Hathazari 100 MW peaking PP |  | HFO | PDB | 11*8.9 | 98 | 98 | 32 | 57 | 54 | 70 |  | 28 | Engine problem
50 | Dohazari -Kalaish 100 MW Peaking |  | HFO | PDB | 6*17 | 102 | 102 | 51 | 51 | 68 | 68 |  | 34 | Engine problem
51 | Juldah 100 MW Unit-1 (Acorn) |  | HFO | NENP | 8*13.45 | 100 | 100 | 33 | 33 | 33 | 33 | 67 |  | Fuel shortage
52 | Juldah 100 MW PP Unit-3 (Acorn) |  | HFO | IPP | 8*13.5 | 100 | 100 | 25 | 38 | 38 | 38 | 62 |  | Fuel shortage
53 | Barabkunda 22 MW PP (Regent) |  | Gas | SIPP, PDB | 8*2.90 | 22 | 22 | 0 | 0 | 10 | 10 | 12 |  | Gas shortage
* | Malancha, Ctg. EPZ (United) |  | Gas |  | 5*8.73+3*9.34 |  | 0 | 6 | 25 | 5 | 15
54 | Chattogram 108 MW PP (ECPV) |  | HFO | IPP | 16*7 | 108 | 108 | 0 | 12 | 0 | 12 | 96 |  | Fuel shortage
55 | Kaptai 7 MW Solar PP |  | Solar | PDB | 7.4 MW | 7 | 7 | 5 | 0 | 5 | 0
56 | Anwara 300 MW PP (United) |  | HFO | IPP | 17*17+24 | 300 | 300 | 87 | 294 | 88 | 300
57 | Jodiac Power |  | HFO | IPP | 3*18.55+1*3.6 | 54 | 54 | 17 | 17 | 17 | 17 | 37 |  | Fuel shortage
58 | Karnaphuli Power Ltd. |  | HFO | IPP | 18.415*6+6.5 | 110 | 110 | 70 | 54 | 72 | 72 |  | 38 | Fuel shortage
59 | Juldah unit-2 (Acorn) |  | HFO | IPP | 8*13.6 | 100 | 100 | 38 | 38 | 38 | 38 | 62 |  | Fuel shortage
60 | Anlima Energy Ltd. |  | HFO | IPP | 6*21.2 | 116 | 116 | 17 | 17 | 17 | 17 | 99 |  | Fuel shortage
| Mirsharai 150 MW |  | Gas/HFO | BPDB-RPCL | 18.5*9 | 163 | 163 | 18 | 18 | 18 | 163 |  |  | On test.
| Chattogram area Total |  |  |  |  | 2605 | 2545 | 706 | 1001 | 880 | 1311 | 793 | 430
61 | Ashuganj TPP Unit- 3 |  | Gas | APSCL | 1*150 | 0 | 0 | 0 | 0 | 0 | 0 |  |  | Contract Expired
| Ashuganj TPP Unit- 4 |  | Gas | APSCL | 1*150 | 0 | 0 | 0 | 0 | 0 | 0 |  |  | Contract Expired
| Ashuganj TPP Unit- 5 |  | Gas | APSCL | 1*150 | 0 | 0 | 0 | 0 | 0 | 0 |  |  | Contract Expired
62 | Ashuganj 225 MW CCPP |  | Gas | APSCL | 1*142+1*75 | 221 | 221 | 201 | 213 | 200 | 200 |  |  | FGMO
63 | Ashuganj 450 MW CCPP(North) |  | Gas | APSCL | 1*360 | 360 | 360 | 310 | 305 | 310 | 310 |  |  | FGMO
64 | Ashuganj 450 MW CCPP(South) |  | Gas | APSCL | 1*360 | 360 | 360 | 305 | 300 | 320 | 320 |  | 40
65 | Ashuganj 420 MW CCPP(East) |  | Gas | APSCL | 284*1+116*1 | 400 | 400 | 0 | 0 | 0 | 0 |  | 400 | Under maint.
66 | Ashuganj 50 MW PP |  | Gas | APSCL | 14*3.968 | 53 | 45 | 26 | 34 | 40 | 40
67 | Ashuganj 55 MW PP (Precision) |  | Gas | QRPP | 15*4 | 55 | 0 | 0 | 0 | 0 | 0 |  |  | Contract Expired
68 | Ashuganj 195MW PP (APSCL-United) |  | Gas | IPP | 20*9.73+1*16 | 195 | 195 | 179 | 189 | 179 | 179 | 16 |  | Gas shortage
69 | Ashuganj 51 MW PP (Midland) |  | Gas | IPP | 6*9.34 | 51 | 51 | 43 | 51 | 51 | 51
70 | Ashuganj 150MW PP (Midland) |  | HFO | IPP | 23*7.015 | 150 | 150 | 12 | 145 | 20 | 150
71 | Titas 50 MW Peaking PP |  | HFO | PDB | 6*8.92 | 52 | 52 | 35 | 44 | 43 | 43 |  | 9 | Engine problem
72 | Chandpur 150 MW CCPP |  | Gas | PDB | 1*106+1*57 | 163 | 163 | 0 | 0 | 0 | 0 |  | 163 | Under Maint.
73 | Chandpur 200MW (Desh energy) |  | HFO | IPP | 12*18.4 | 200 | 200 | 17 | 17 | 17 | 17 | 183 |  | Fuel shortage
74 | Feni 22MW PP (Doreen) |  | Gas | SIPP, PDB | 8*2.90 | 22 | 22 | 15 | 15 | 15 | 15 |  | 7 | Engine problem
75 | Feni 11 MW PP (Doreen) |  | Gas | SIPP, REB | 4*2.90 | 11 | 11 | 7 | 7 | 7 | 7 |  | 4 | Engine problem
** | Impoprt (Tripura) |  |  | Imported power | 0 | 160 | 160 | 160 | 156 | 129 | 152
76 | Jangalia 33MW PP (Summit) |  | Gas | SIPP, PDB | 4*8.73 | 33 | 33 | 25 | 25 | 25 | 25 |  | 8 | Engine problem
77 | Jangalia 52 MW PP (Lakdanavi) |  | HFO | IPP | 6*8.92 | 52 | 52 | 8 | 48 | 8 | 52
78 | Cumilla 25 MW PP (Summit) |  | Gas | SIPP, REB | 3*3.67+2*6.97 | 25 | 25 | 18 | 20 | 20 | 20 |  | 5 | Engine problem
79 | Daudkandi 200 MW PP (B.Trac) |  | HSD | IPP | 154*1.4 | 200 | 200 | 0 | 0 | 0 | 0 |  |  | Contract Expired
80 | Feni Lanka Power |  | HFO | IPP | 7*18.415+1*9.78 | 114 | 114 | 0 | 114 | 0 | 114 |  |  | Fuel shortage
81 | Chowmuhani 113 MW |  | HFO | IPP | 12*9.78+2*3.1 | 113 | 113 | 57 | 95 | 27 | 95
82 | Bhairob 54.5 MW |  | HFO | IPP | 3*18.2 | 54 | 54 | 22 | 17 | 17 | 17 |  | 37 | Engine problem
83 | Chandpur 115(Doreen) |  | HFO | IPP | 4*18.5+2*22.5 | 115 | 115 | 18 | 72 | 18 | 72 |  | 43 | Fuel shortage
| Cumilla Area Total |  |  |  |  | 3159 | 3096 | 1458 | 1867 | 1446 | 1879 | 199 | 716
84 | RPCL 210MW CCPP |  | Gas | IPP | 4*35+1*70 | 210 | 202 | 30 | 49 | 40 | 90 | 112 |  | Gas shortage
85 | Tangail 22 MW PP (Doreen) |  | Gas | SIPP, PDB | 8*2.90 | 22 | 22 | 16 | 0 | 18 | 18 | 4 |  | Gas shortage
86 | Jamalpur 95 MW PP(Powerpac) |  | HFO | IPP | 12*8.924 | 95 | 0 | 0 | 0 | 0 | 0
87 | Sarishabari 3 MW Solar Plant |  | Solar | IPP | 1*3 | 3 | 3 | 1 | 0 | 1.6 | 0
88 | Mymensingh 200 MW PP (United) |  | HFO | IPP | 9.78*21 | 200 | 200 | 68 | 57 | 68 | 85 | 115 |  | Fuel shortage
89 | Jamalpur 115 MW PP (United) |  | HFO | IPP | 9.78*12 | 115 | 115 | 18 | 85 | 18 | 88 | 27 |  | Fuel shortage
90 | Sutiakhali 50 MW Solar PP |  | Solar | IPP | 50 | 50 | 50 | 50 | 0 | 50 | 0
91 | Tangail Palli Power Gen 22 MW |  | HFO | IPP | 4*6.7 | 22 | 22 | 12 | 12 | 12 | 12 | 10 |  | Fuel shortage
| Mymensingh Area Total |  |  |  |  | 717 | 614 | 195 | 203 | 207.6 | 293 | 116 | 0
92 | Fenchugonj CCPP Phase-1 |  | Gas | PDB | 2*32+1*33 | 97 | 70 | 43 | 43 | 43 | 43 |  | 27 | Machine problem.
93 | Fenchugonj CCPP Phase-2 |  | Gas | PDB | 2*35+1*35 | 104 | 90 | 28 | 40 | 40 | 40 |  | 50 | Machine problem
94 | Kushiara 163 MW CCPP (KP) |  | Gas | IPP | 1*109+1*54 | 163 | 163 | 0 | 0 | 0 | 0 |  | 163 | Under maint
95 | Shajibazar 330 MW CCPP |  | Gas | PDB | 3*110 | 330 | 330 | 0 | 0 | 0 | 0 |  | 330 | Under maint.
96 | Fenchugonj 51 MW PP (Barakatullah) |  | Gas | RPP | 19*2.90 | 51 | 51 | 47 | 47 | 50 | 50
97 | Fenchuganj 44MW (Energyprima) |  | Gas | NENP | 12*3.3+5*2 | 50 | 50 | 47 | 50 | 50 | 50
98 | Hobiganj 11MW PP Cofidence-E |  | Gas | SIPP, REB | 4*2.90 | 11 | 11 | 11 | 0 | 11 | 11
99 | Shahjibazar GTPP Unit- 8 & 9 |  | Gas | PDB | 2*35 | 70 | 66 | 55 | 63 | 59 | 60
100 | Shahjibazar 86MW PP (Shahjibazar) |  | Gas | RPP | 32*2.90 | 86 | 86 | 78 | 75 | 78 | 84
101 | Shahjibazar 100 MW GTPP |  | Gas | PDB | 1*100 | 100 | 100 | 0 | 0 | 0 | 0 |  | 100 | Under maint.
102 | Sylhet 225 MW CCPP |  | Gas | PDB | 1*142+1*89 | 231 | 231 | 130 | 133 | 90 | 220 |  | 11 | ST under maint.
103 | Sylhet 20 MW GTPP |  | Gas | PDB | 1*20 | 20 | 20 | 17 | 17 | 17 | 17
104 | Sylhet 50MW PP (EPL) |  | Gas | NENP | 27*2 | 0 | 0 | 0 | 0 | 0 | 0 |  |  | Contract Expired
105 | Shahjahanulla 25 MW PP |  | Gas | SIPP, REB | 3*9.34 | 25 | 25 | 16 | 16 | 16 | 16 | 9 |  | Gas shortage
106 | Bibiana-II 341 MW CCPP (Summit) |  | Gas | IPP | 1*222+1*119 | 341 | 341 | 285 | 270 | 300 | 300 |  |  | FGMO
107 | Bibiyana-III 400 MW CCPP |  | Gas | PDB | 285*1+134*1 | 400 | 400 | 369 | 367 | 400 | 400 |  |  | FGMO
108 | Sylhet 10MW PP (Desh) |  | Gas | RPP | 6*1.95 | 10 | 10 | 10 | 10 | 10 | 10
109 | Bibiyana South 400 MW |  | Gas | PDB | 400 MW | 383 | 383 | 330 | 330 | 330 | 330
| Sylhet Area Total |  |  |  |  | 2472 | 2427 | 1466 | 1461 | 1494 | 1631 | 9 | 681
110 | Bheramara GTPP Unit-3 |  | HSD | PDB | 1*20 | 20 | 16 | 0 | 0 | 0 | 0 | 16 |  | Fuel conservation
** | Bheramara (HVDC ) |  | 0 | Imported power | 2*500 | 1000 | 1000 | 918 | 845 | 935 | 840
111 | Khulna 115 PP MW (KPCL-2) |  | HFO | NENP | 7*17 | 115 | 115 | 32 | 64 | 32 | 98 |  | 17 | Engine problem
112 | Faridpur 50 MW Peaking PP |  | HFO | PDB | 8*6.89 | 54 | 54 | 0 | 14 | 22 | 43 |  | 11 | Engine problem
113 | Khulna 225 MW CCPP |  | HSD | NWPGCL | 1*150+1*75 | 230 | 230 | 0 | 0 | 0 | 0 | 230 |  | Fuel shortage
114 | Gopalganj 100 MW Peaking PP |  | HFO | PDB | 16*6.98 | 109 | 109 | 0 | 87 | 60 | 80 |  | 29 | Engine problem
115 | Bheramara 410 MW CCPP |  | Gas | NWPGCL | 1*278+1*132 | 410 | 410 | 0 | 0 | 0 | 0 | 410 |  | Gas shortage
116 | Noapara 40 MW PP (Khanjahan Ali) |  | HFO | NENP | 5*8.5 | 40 | 40 | 16 | 32 | 24 | 32
117 | Noapara 100 MW PP (Bangla Trac) |  | HSD | IPP | 70*1.4 | 0 | 0 | 0 | 0 | 0 | 0
118 | Rupsha 105 MW PP (Orion rupsha) |  | HFO | IPP | 6*18.445 | 105 | 105 | 17 | 17 | 17 | 17 | 88 |  | Fuel shortage
119 | Madhumati 100 MW PP |  | HFO | NWPGCL | 6*18 | 105 | 105 | 15 | 15 | 85 | 105
120 | Mongla Orion 100 MW Solar PP |  | Solar | IPP | 100 | 100 | 100 | 99 | 0 | 100 | 0
| Khulna 330 MW CCPP (OIL) |  | Gas/HSD | BPDB | 1*220+1*110 | 0 | 0 | 156 | 0 | 0 | 0 |  |  | On test.
| Rampal 1320 MW (BIFPCL) |  | Coal | NTPC&BPDB | 660*2 | 617 | 617 | 321 | 325 | 330 | 330 | 287 |  | Coal Shortage.
| Kulna 225 MW CCPP (GAS) |  | Gas | NWPGCL | 0 | 0 | 0 | 0 | 0 | 0 | 0 |  |  | On test.
| Khulna Area Total |  |  |  |  | 2905 | 2901 | 1574 | 1399 | 1605 | 1545 | 1031 | 57
121 | Barisal 110 MW PP (Summit ) |  | HFO | IPP | 7*17.076 | 110 | 110 | 16 | 16 | 16 | 16 | 94 |  | Fuel shortage
122 | Bhola 33 MW PP (Venture) |  | Gas | NENP | 1*34.50 | 40 | 40 | 24 | 31 | 22 | 35 |  | 5 | Engine problem
123 | Bhola 225 MW CCPP |  | Gas | PDB | 2*63+1*68 | 194 | 194 | 150 | 150 | 150 | 160
| Bhola 95 MW PP (Aggreko) |  | Gas | QRPP | 96*1.10 | 0 | 0 | 0 | 0 | 0 | 0 |  |  | Contract Expired |  | From 18-3-2022
124 | Payra 1320 MW |  | Coal | BCPCL | 2*622 | 1244 | 1244 | 1070 | 1110 | 950 | 1244
125 | Bhola Nutan Biddut BD LTD |  | Gas | IPP | 220 | 220 | 220 | 0 | 0 | 0 | 0 |  | 220 | Under maintenance
126 | United Payra Power Ltd. |  | HFO | IPP | 8*18.5+1*9.5 | 150 | 150 | 0 | 17 | 17 | 150
127 | Barisal 307 MW |  | Coal | BCPCL | 307*1 | 307 | 307 | 171 | 151 | 175 | 307
| Barisal Area Total |  |  |  |  | 2265 | 2265 | 1431 | 1475 | 1330 | 1912 | 94 | 225
128 | Baghabari 71 MW GTPP |  | Gas | PDB | 1*71 | 71 | 71 | 0 | 0 | 0 | 0 | 71 |  | Gas shortage
| Baghabari 100 MW GTPP |  | Gas | PDB | 1*100 | 100 | 100 | 0 | 0 | 0 | 0 | 100 |  | Gas shortage
129 | Baghabari 50 MW Peaking PP |  | HFO | PDB | 6*8.9 | 52 | 52 | 28 | 28 | 28 | 28 |  | 24 | Engine problem
130 | Bera 70 MW Peaking PP |  | HFO | PDB | 9*8.29 | 71 | 71 | 0 | 0 | 0 | 0 |  | 71 | Engine problem
131 | Amnura 50 MW PP(Sinha) |  | HFO | QRPP | 7*7.79 | 50 | 28 | 28 | 28 | 21 | 21
132 | Katakhali 50 MW PP (Northern) |  | HFO | QRPP | 6*8.9 | 50 | 50 | 42 | 42 | 42 | 42 |  | 8 | Fuel shortage
133 | Katakhali 50 MW Peaking PP |  | HFO | PDB | 6*8.7 | 50 | 50 | 32 | 40 | 40 | 40 |  | 10 | Fuel shortage
134 | Sirajgonj 225MW CCPP Unit-1 |  | Gas/HSD | NWPGCL | 1*150+1*75 | 210 | 210 | 151 | 151 | 150 | 150 | 60 |  | Gas shortage
135 | Sirajgonj 225MW CCPP Unit-2 |  | Gas/HSD | NWPGCL | 1*150+1*75 | 220 | 220 | 128 | 147 | 150 | 150 | 70 |  | Gas shortage
136 | Sirajgonj 225MW CCPP Unit-3 |  | Gas/HSD | NWPGCL | 1*141 | 220 | 220 | 0 | 0 | 0 | 0 | 220 |  | Gas shortage
137 | Sirajgonj 400 MW CCPP Unit-4 |  | Gas/HSD | SNWPGCL | 1*282+1*132 | 414 | 414 | 298 | 279 | 350 | 380 |  |  | Gas shortage
138 | Santahar 50 MW Peaking PP |  | HFO | PDB | 6*8.7 | 50 | 50 | 28 | 28 | 28 | 28 |  | 22 | Engine problem
139 | Bogra 22 MW PP (GBB) |  | Gas | RPP | 6*4 | 22 | 22 | 16 | 19 | 20 | 20
| Bogura 20 MW PP (Energyprima) |  | Gas | NENP | 5*3.3+5*2 | 0 | 0 | 0 | 0 | 0 | 0 |  |  | Contract Expired
140 | Ullapara 11 MW PP (Summit) |  | Gas | SIPP, REB | 4*2.90 | 11 | 11 | 8 | 0 | 8 | 8 |  | 3 | Engine problem
141 | Natore 52 MW PP (Rajlanka) |  | HFO | IPP | 6*8.92 | 52 | 52 | 0 | 8 | 0 | 8
142 | Chapainawabganj 100 MW Peaking PP |  | HFO | PDB | 12*8.924 | 104 | 104 | 60 | 80 | 60 | 80 |  | 24 | Fuel shortage
143 | Baghabari 200 MW PP (Paramount) |  | HSD | IPP | 135*1.6 | 200 | 200 | 0 | 0 | 0 | 0 | 200 |  | Fuel shortage
144 | Bagura 113 MW PP (Confidence)-2 |  | HFO | IPP | 6*18.55+7.2 | 113 | 113 | 35 | 50 | 35 | 50 | 63 |  | Fuel shortage
145 | Confidence Power Bogura Unit-1 113 MW |  | HFO | IPP | 6*18.55 | 113 | 113 | 35 | 55 | 35 | 55 | 58 |  | Fuel shortage
146 | Sirajgonj 6.55 MW Solar |  | Solar | NWPGCL | 1*6 | 6 | 6 | 4 | 0 | 6 | 0
| Adani Power Jharkhanda Ltd |  | Coal | Import | 748*1 | 748 | 748 | 603 | 598 | 605 | 605 |  |  | On test.
| Rajshahi Area Total |  |  |  |  | 2927 | 2905 | 1496 | 1553 | 1578 | 1665 | 842 | 162
147 | Barapukuria TPP Unit-1 |  | Coal | PDB | 1*125 | 125 | 85 | 73 | 72 | 75 | 75 | 10 |  | Coal Shortage.
| Barapukuria TPP Unit-2 |  | Coal | PDB | 1*125 | 125 | 85 | 0 | 0 | 0 | 0 |  | 85 | Under maint
148 | Barapukuria 275 MW TPP Unit-3 |  | Coal | PDB | 1*275 | 274 | 274 | 260 | 260 | 260 | 260
149 | Rangpur 20 MW GTPP |  | HSD | PDB | 1*20 | 20 | 20 | 0 | 15 | 0 | 0 | 20 |  | Fuel conservation
150 | Saidpur 20 MW GTPP |  | HSD | PDB | 1*20 | 20 | 20 | 0 | 0 | 0 | 0 | 20 |  | Fuel conservation
151 | Rangpur 113 MW PP (Confidence) |  | HFO | IPP | 9*6.984+7*7.015+3.15*2 | 113 | 113 | 34 | 49 | 55 | 75 | 38 |  | Fuel shortage
152 | Sympa Solar Power 8MW |  | Solar | IPP | 8 MW | 8 | 8 | 6 | 0 | 8 | 0
153 | Energypac Power Venture Thakurgaon Ltd. |  | HFO | IPP | 115 | 115 | 115 | 36 | 113 | 50 | 115
154 | Intraco Solar 30 MW |  | Solar | IPP | 1*30 | 30 | 30 | 29 | 0 | 30 | 0
| Teesta Solar Limited |  | Solar | BPCL | 16*12.5 | 0 | 0 | 74 | 0 | 130 | 0
| Rangpur Area Total |  |  |  |  | 830 | 750 | 512 | 509 | 608 | 525 | 88 | 85
| Total |  |  |  |  | 24143 | 23370 | 11795 | 12533 | 12429.6 | 14663 | 3927 | 3411
A. |  | 2023-05-21 | (Yesterday) |  |  |  |  | Sunday
1 | Highest Generation : |  |  | 12533 | MW at | 19:30 | hrs | 11 Evening Peak Hour : | [5 empty] | 19:30 | hrs.
2 | Minimum Generation : |  |  | 10627 | MW at | 9:00 | hrs | 12 Max. Demand (Generation end) at evening peak hour : | [5 empty] | 12900 | MW
3 | Day peak Generation : |  |  | 11795 | MW at | 12:00 | hrs | 13 Max. Demand (Substation end) at evening peak hour : | [5 empty] | 12479.7 | MW
4 | Evening peak Generation : |  |  | 12533 | MW at | 19:30 | hrs | 14 Load Shed (Substation end) at evening peak hour : | [5 empty] | 350 | MW
5 | Total Energy Generation : |  | 268.7374 | MKWHr | By Solar | 2.2824 | MKWHr | 15. Area wise Demand (S/S end), Supply (S/S end) & | [5 empty] | 16. Hourly Load Shed during
| By Gas : | 133.3262 | MKWHr |  | By Oil: | 45.7617 | MKWHr | Load Shed (S/S end) at Evening peak hour in MW : | [5 empty] | Evening Peak hours :
| By Coal : | 62.2387 | MKWHr |  | By Hydro: | 0.306 | MKWHr | Area | Demand | Supply |  | Loadshed |  | Time |  | Loadshed
6 | Generation Shortfall : |  | For Fuel Limitation = |  |  | 3927 | MW | Dhaka | 5192 | 5192 |  | 0 |  | 18:00 |  | 658.95
|  |  | For Plants S/D or M/C prob = |  |  | 3411 | MW | Chittagong | 1466.7 | 1326.7 |  | 140 |  | 19:00 |  | 944.495
|  |  | Total = |  |  | 7338 | MW | Khulna | 1726 | 1701 |  | 25 |  | 19:30 |  | 350
7 | Total Gas Supplied : |  |  | 996.61 | MMCFD |  |  | Rajshahi | 888 | 888 |  | 0 |  | 20:00 |  | 164
8 | Fuel Cost : | i) Gas : | Taka | 151452168.886 | ii) Oil : | Taka | 637317261.21 | Comilla | 1248 | 1103 |  | 145 |  | 21:00 |  | 151
|  | iii) Coal : | Taka | 292567596.19 | Total | Taka | 1081337026.286 | Mymensingh | 432 | 432 |  | 0 |  | 22:00 |  | 0
9 | Power flow through E-W Interconnectors : |  |  |  | i) Energy | 0 | MKWHr. | Sylhet | 308 | 308 |  | 0 |  | 23:00 |  | 0
| ii) During Peak Demand : |  |  | 780 | MW (E to W) at | 19:30 | hrs | Barisal | 424 | 384 |  | 40 |  | 24:00 |  | 0
| iii) Maximum : |  |  | 750 | MW at | 7:00 | hrs | Rangpur | 795 | 795 |  | 0
10 | Maximum Temperature in Dhaka was |  |  |  | 35.4° C |  |  | Total | 12479.7 | 12129.7 |  | 350
B. |  | 2023-05-22 | (Today) |  |  |  | Monday |  |  | Probable max. temperature in Dhaka |  |  | 35.4° C
Forecast
1 | Maximum Demand* Evening (Generation end) |  |  |  | 13900 | MW |  | 6 Total Load Shed forecast (Substation end) : |  |  |  |  | 248 | MW
2 | Maximum Generation (Generation end) |  |  |  | 14663 | MW |  | 7 Area wise Load Shed forecast (Substation end) :
3 | Maximum Demand* Day (Generation end) |  |  |  | 11900 | MW
4 | Reserve(Generation end) |  |  |  | 763 | MW |  | Dhaka | Chittagong | Khulna | Rajshahi | Comilla | Mymensingh | Sylhet | Barisal | Rangpur
5 | Total Energy Generation |  |  |  | 298.0492 | MKWHr |  | MW | MW | MW | MW | MW | MW | MW | MW | MW
6 | Actual Minimum Generation up to 8:00 hrs. |  |  |  | 8863 | MW at | 6:00 | 80 | 26 | 35 | 32 | 20 | 20 | 10 | 8 | 17
* Import Through HVDC C/B Interconnector : |  |  |  |  | i) Energy | 21.2262 | MKWHr. | ii) HVDC Flow at Peak Time |  | 845 | MW at | 19:30 | hrs.
* Import Through Comilla C/B Interconnector : |  |  |  |  | i) Energy | 3.5962 | MKWHr. | iii) Maximum HVDC Flow : |  | 919 | MW at | 14:00 | hrs.
*Cost for HVDC, Tripura & Solar energy is not usually included in the total fuel cost.
Water Level of Kaptai Lake at 06:00 hr (ft): |  |  |  |  | (a) Yesterday : | 73.62 |  | (b) Today: | 73.54 |  | (c) Rule Curve: |  | 78
.
|  |  |  | Sub Divisional Engineer | [6 empty] | Executive Engineer
|  |  |  | Network Operation Division | [6 empty] | Network Operation Division

## YesterdayGen
2023-05-21 | [21 empty] | BR
Plant Name | Ghorasal TPP (Unit-1&2) | Ghorasal Repowered CCPP:Unit-3 (GT | Ghorasal Repowered CCPP Unit-4 | Ghorasal TPP Unit-5 | Ghorasal 365 MW CCPP Unit-7 | Ghorashal 108MW PP (Regent) | Ghorashal 78.5 MW PP(MAX) | Haripur 412 MW CCPP | Haripur 360MW CCPP(HPL) | Plant Removed | Haripur GTPP | Meghnaghat 450 MW CCPP(MPL) | Meghnaghat CCPP(Summit) | Meghnaghat 100 MW(IEL) | Madanganj 102 PP(Summit) | Madanganj-55 MW PP(Summit) | Siddhirganj 335 MW CCPP | 210 MW Siddhirgonj TPP | Siddhirgonj 2*120 MW GTPP | Siddhirganj 100 PP(Dutch Bangla) | Gagnagar 102 MW PP (Digital Power) | Kodda 150 MW PP | Keraniganj 100 MW PP (Powerpac) | Bosila 108MW PP(CLC) | Pagla (DPA ) | Katpotti 52 MW PP (Sinha) | Kamalaghat 54 MW PP(Banco Energy) | Manikganj 55 MW PP (Northern) | Nababganj 55 MW PP (Southern power ) | Narshingdi 22 MW PP (Doreen) | Summit Ashulia | Summit Madhabdi | Maona 33 MW PP(Summit) | Rupganj 33 MW PP(Summit) | Gazipur 52 MW PP | Tongi 80 MW GTPP | Karnaphuli Hydro PP Unit-1, 2 & 3 | Karnaphuli Hydro PP Unit-4 & 5 | Chattogram TPP-1 | Chattogram TPP-2 | Raozan 25 MW PP | Sikalbaha 225MW CCPP (Gas) | Sikalbaha 225MW CCPP(Oil) | Sikalbaha 150MW GTPP | Sikalbaha 150MW GTPP(Oil) | Plant Removed | Tangail Palli Power Gen 22 MW | Hathazari 100 MW peaking PP | Dohazari -Kalaish 100 MW Peaking | Juldah 100 MW Unit-1 (Acorn) | Chattogram 108 MW PP (ECPV) | Patenga 50MW PP (Baraka) | Barabkunda 22 MW PP (Regent) | Malancha, Ctg. EPZ (United) | Ashuganj TPP Unit- 3 | Ashuganj TPP Unit- 4 | Ashuganj TPP Unit- 5 | Ashuganj 450 MW CCPP(North) | Ashuganj 450 MW CCPP(South) | Ashuganj 225 MW CCPP | Ashuganj 195MW PP (APSCL-United) | Chandpur 150 MW CCPP | Ashuganj 50 MW PP | Ashuganj 55 MW PP (Precision) | Ashuganj 53MW PP (United) | Ashuganj 51 MW PP (Midland) | B.Baria (Aggreko) 85MW | Titas 50 MW Peaking PP | Jangalia 52 MW PP (Lakdanavi) | Feni 22MW PP (Doreen) | Feni 11 MW PP (Doreen) | Jangalia 33MW PP (Summit) | Cumilla 25 MW PP (Summit) | Impoprt (Tripura) | RPCL 210MW CCPP | Jamalpur 95 MW PP(Powerpac) | Tangail 22 MW PP (Doreen) | Sarishabari 3 MW Solar Plant | Fenchugonj CCPP Phase-1 | Fenchugonj CCPP Phase-2 | Fenchugonj 51 MW PP (Barakatullah) | Fenchuganj 44MW (Energyprima) | Kushiara 163 MW CCPP (KP) | Shajibazar 330 MW CCPP | Shahjibazar GTPP Unit- 8 & 9 | Shahjibazar 86MW PP (Shahjibazar) | Shahjibazar 50MW PP (EPL) | Sylhet 225 MW CCPP | Sylhet 20 MW GTPP | Sylhet 50MW PP (EPL) | Sylhet 10MW PP (Desh) | Bibiana-II 341 MW CCPP (Summit) | Shahjahanulla 25 MW PP | Hobiganj 11MW PP Cofidence-E | Daudkandi 200 MW PP (B.Trac) | Kodda 300 MW PP Unit-2 (Summit) | Keranigonj 300 MW PP (APR) | Bramhangoan 100 MW PP (Aggreko) | Mymensingh 200 MW PP (United) | Aurahati 100MW PP (Aggreko) | Kodda 149 MW PP Unit-1 (Summit) | Teknaf 20MW PP (Solartech) | Juldah 100 MW PP Unit-3 (Acorn) | Chandpur 200MW (Desh energy) | Ashuganj 150MW PP (Midland) | Bibiyana-III 400 MW CCPP | Jamalpur 115 MW PP (United) | Gazipur 100 MW PP | Sikalbaha 105 MW PP (Baraka Sikalbaha) | Kaptai 7 MW Solar PP | Anwara 300 MW PP (United) | Jodiac Power | Karnaphuli Power Ltd. | Feni Lanka Power | Chowmuhani 113 MW | Juldah unit-2 (Acorn) | Bibiyana South 400 MW | Meghnaghat 104 MW PP (OPCL) | Sutiakhali 50 MW Solar PP | Manikgonj 162MW PP(MPGL) | Anlima Energy Ltd. | Shahjibazar 100 MW GTPP | Bhairob 54.5 MW | Spectra Solar Plant Ltd. | Chandpur 115(Doreen) | Kanchan Purbachal Power Generation Ltd. | Ashuganj 420 MW CCPP(East) | Mirsharai 150 MW (Oil) | Mirsharai 150 MW (Gas) | EasternBlank | Bheramara (HVDC ) | Bheramara GTPP Unit-3 | Bheramara 410 MW CCPP | Khulna 115 MW PP (KPCL-1 & 3) | Khulna 115 PP MW (KPCL-2) | Khulna 225 MW CCPP | Khulna 60MW | Khulna (Aggreeco) 55MW | Faridpur 50 MW Peaking PP | Gopalganj 100 MW Peaking PP | Noapara 40 MW PP (Khanjahan Ali) | Bhola 225 MW CCPP | Bhola 33 MW PP (Venture) | Barisal 110 MW PP (Summit ) | Barisal GT PP Unit-1& 2 | Baghabari 100 MW GTPP | Baghabari 71 MW GTPP | Baghabari 50 MW Peaking PP | Bera 70 MW Peaking PP | Chapainawabganj 100 MW Peaking PP | Amnura 50 MW PP(Sinha) | Katakhali 50 MW PP (Northern) | Katakhali 50 MW Peaking PP | Natore 52 MW PP (Rajlanka) | Santahar 50 MW Peaking PP | Bogra 22 MW PP (GBB) | Bogura 20 MW PP (Energyprima) | Ullapara 11 MW PP (Summit) | Barapukuria TPP Unit-1 | Barapukuria TPP Unit-2 | Barapukuria 275 MW TPP Unit-3 | Rangpur 20 MW GTPP | Saidpur 20 MW GTPP | Sirajgonj 225MW CCPP Unit-1 (Gas) | Sirajgonj 225MW CCPP Unit-1(Oil) | Sirajgonj 225 MW CCPP Unit-2 (Gas) | Sirajgonj 225 MW CCPP Unit-2 (Oil) | Bhola 95 MW PP (Aggreko) | Noapara 100 MW PP (Bangla Trac) | Sirajgonj 225MW CCPP Unit-3 (Gas) | Sirajgonj 225MW CCPP Unit-3 (Oil) | Sirajgonj 400 MW CCPP Unit-4 | Rupsha 105 MW PP (Orion rupsha) | Baghabari 200 MW PP (Paramount) | Bagura 113 MW PP (Confidence)-2 | Madhumati 100 MW PP | Rangpur 113 MW PP (Confidence) | Sirajgonj 400MW CCPP Unit-4 (Oil) | Sympa Solar Power 8MW | Confidence Power Bogura Unit-1 113 MW | Payra 1320 MW | Bhola Nutan Biddut BD LTD (GAS) | Bhola Nutan Biddut BD LTD (OIL) | United Payra Power Ltd. | Sirajgonj 6.55 MW Solar | Mongla Orion 100 MW Solar PP | Energypac Power Venture Thakurgaon Ltd. | Khulna 330 MW CCPP (OIL) | Khulna 330 MW CCPP (GAS) | Rampal 1320 MW (BIFPCL) | Intraco Solar 30 MW | Barisal 307 MW | Adani Power Jharkhanda Ltd | Teesta Solar Limited | Kulna 225 MW CCPP (GAS) | WesternBlank | Eastern Grid Total | Western Grid Total | Total (MW) | Gas (Public) | HVDC | Gas (Private) | HSD (Private) | HFO (Private) | Coal | Hydro | HSD (Public) | HFO (Public) | Tripura | Solar | Shortage | Water Level
1:00 | 0 | 0 | 120 | 180 | 0 | 0 | 0 | 407 | 327 |  | 0 | 450 | 317 | 8 | 17 | 15 | 0 | 0 | 0 | 9 | 8 | 64 | 0 | 0 | 0 | 0 | 0 | 0 | 0 | 22 | 22 | 26 | 33 | 28 | 8 | 0 | 0 | 0 | 0 | 0 | 8 | 228 | 0 | 0 | 0 |  | 12 | 40 | 51 | 22 | 0 | 8 | 0 | 38 | 0 | 0 | 0 | 335 | 330 | 208 | 168 | 0 | 36 | 0 | 0 | 51 | 0 | 43 | 52 | 16 | 7 | 25 | 20 | 162 | 83 | 0 | 19 | 0 | 43 | 28 | 50 | 50 | 0 | 0 | 56 | 78 | 0 | 133 | 17 | 0 | 10 | 295 | 16 | 5 | 0 | 110 | 303 | 50 | 68 | 40 | 17 | 0 | 12 | 17 | 61 | 407 | 18 | 88 | 17 | 0 | 88 | 17 | 54 | 0 | 9 | 25 | 330 | 17 | 0 | 17 | 17 | 0 | 35 | 0 | 18 | 17 | 0 | 18 | 0 |  | 803 | 0 | 0 | 0 | 65 | 0 | 0 | 0 | 19 | 75 | 8 | 150 | 32 | 0 | 0 | 0 | 0 | 28 | 27 | 80 | 21 | 42 | 40 | 8 | 28 | 22 | 0 | 8 | 73 | 0 | 250 | 0 | 0 | 162 | 0 | 135 | 0 | 0 | 0 | 0 | 0 | 336 | 17 | 0 | 35 | 105 | 34 | 0 | 0 | 35 | 1244 | 0 | 0 | 17 | 0 | 0 | 0 | 0 | 0 | 326 | 0 | 308 | 603 | 0 | 0 |  | 6674 | 5136 | 11810 | 3635 | 803 | 2224 | 393 | 1276 | 2804 | 0 | 0 | 513 | 162 | 0 | 1470.7 | 73.63
2:00 | 0 | 0 | 120 | 180 | 0 | 0 | 0 | 409 | 327 |  | 0 | 450 | 315 | 8 | 17 | 15 | 0 | 0 | 0 | 9 | 8 | 48 | 0 | 0 | 0 | 0 | 0 | 0 | 0 | 22 | 22 | 26 | 33 | 28 | 8 | 0 | 0 | 0 | 0 | 0 | 8 | 226 | 0 | 0 | 0 |  | 12 | 40 | 51 | 22 | 0 | 6 | 0 | 38 | 0 | 0 | 0 | 325 | 315 | 208 | 168 | 0 | 39 | 0 | 0 | 51 | 0 | 43 | 52 | 16 | 7 | 25 | 20 | 162 | 83 | 0 | 18 | 0 | 43 | 28 | 50 | 50 | 0 | 0 | 56 | 78 | 0 | 133 | 17 | 0 | 10 | 290 | 16 | 5 | 0 | 45 | 303 | 50 | 68 | 40 | 17 | 0 | 12 | 17 | 13 | 408 | 18 | 80 | 17 | 0 | 88 | 17 | 54 | 0 | 0 | 25 | 330 | 17 | 0 | 17 | 17 | 0 | 35 | 0 | 18 | 17 | 0 | 18 | 0 |  | 727 | 0 | 0 | 0 | 49 | 0 | 0 | 0 | 19 | 75 | 8 | 150 | 30 | 0 | 0 | 0 | 0 | 28 | 27 | 73 | 21 | 42 | 32 | 8 | 28 | 22 | 0 | 8 | 70 | 0 | 250 | 0 | 0 | 162 | 0 | 135 | 0 | 0 | 0 | 0 | 0 | 350 | 17 | 0 | 35 | 105 | 34 | 0 | 0 | 35 | 1244 | 0 | 0 | 17 | 0 | 0 | 0 | 0 | 0 | 320 | 0 | 307 | 603 | 0 | 0 |  | 6497 | 5031 | 11528 | 3613 | 727 | 2229 | 393 | 1128 | 2794 | 0 | 0 | 482 | 162 | 0 | 1460.195 | 73.63
3:00 | 0 | 0 | 120 | 180 | 0 | 0 | 0 | 409 | 327 |  | 0 | 450 | 290 | 9 | 16 | 0 | 0 | 0 | 0 | 9 | 8 | 48 | 0 | 0 | 0 | 0 | 0 | 0 | 0 | 22 | 22 | 26 | 33 | 28 | 8 | 0 | 0 | 0 | 0 | 0 | 8 | 228 | 0 | 0 | 0 |  | 12 | 40 | 51 | 22 | 0 | 6 | 0 | 38 | 0 | 0 | 0 | 310 | 305 | 212 | 168 | 0 | 40 | 0 | 0 | 51 | 0 | 45 | 52 | 16 | 7 | 25 | 20 | 156 | 83 | 0 | 18 | 0 | 43 | 28 | 50 | 50 | 0 | 0 | 57 | 78 | 0 | 133 | 18 | 0 | 10 | 290 | 8 | 5 | 0 | 45 | 301 | 50 | 68 | 40 | 17 | 0 | 12 | 17 | 12 | 407 | 18 | 80 | 17 | 0 | 88 | 17 | 54 | 0 | 0 | 25 | 330 | 17 | 0 | 17 | 17 | 0 | 35 | 0 | 18 | 17 | 0 | 18 | 0 |  | 918 | 0 | 0 | 0 | 49 | 0 | 0 | 0 | 19 | 75 | 8 | 150 | 30 | 0 | 0 | 0 | 0 | 28 | 27 | 73 | 21 | 42 | 24 | 8 | 28 | 22 | 0 | 8 | 72 | 0 | 233 | 0 | 0 | 162 | 0 | 135 | 0 | 0 | 0 | 0 | 0 | 355 | 17 | 0 | 35 | 105 | 34 | 0 | 0 | 0 | 1244 | 0 | 0 | 17 | 0 | 0 | 0 | 0 | 0 | 320 | 0 | 307 | 605 | 0 | 0 |  | 6425 | 5171 | 11596 | 3588 | 918 | 2209 | 391 | 1077 | 2781 | 0 | 0 | 476 | 156 | 0 | 1300.71 | 73.63
4:00 | 0 | 0 | 120 | 180 | 0 | 0 | 0 | 405 | 342 |  | 0 | 450 | 295 | 8 | 16 | 0 | 0 | 0 | 0 | 9 | 8 | 48 | 0 | 0 | 0 | 0 | 0 | 0 | 0 | 22 | 22 | 26 | 33 | 28 | 8 | 0 | 0 | 0 | 0 | 0 | 8 | 227 | 0 | 0 | 0 |  | 12 | 40 | 51 | 22 | 0 | 6 | 0 | 38 | 0 | 0 | 0 | 310 | 305 | 211 | 168 | 0 | 34 | 0 | 0 | 43 | 0 | 45 | 0 | 16 | 7 | 25 | 20 | 152 | 83 | 0 | 18 | 0 | 43 | 28 | 50 | 50 | 0 | 0 | 57 | 78 | 0 | 133 | 18 | 0 | 10 | 280 | 16 | 8 | 0 | 45 | 159 | 50 | 68 | 40 | 17 | 0 | 12 | 17 | 13 | 405 | 18 | 82 | 17 | 0 | 88 | 17 | 54 | 0 | 6 | 25 | 330 | 0 | 0 | 17 | 17 | 0 | 35 | 0 | 18 | 17 | 0 | 18 | 0 |  | 918 | 0 | 0 | 0 | 49 | 0 | 0 | 0 | 19 | 75 | 8 | 150 | 28 | 0 | 0 | 0 | 0 | 28 | 27 | 73 | 21 | 42 | 24 | 8 | 28 | 22 | 0 | 8 | 70 | 0 | 250 | 0 | 0 | 161 | 0 | 135 | 0 | 0 | 0 | 0 | 0 | 356 | 17 | 0 | 35 | 105 | 34 | 0 | 0 | 0 | 1244 | 0 | 0 | 17 | 0 | 0 | 0 | 0 | 0 | 320 | 0 | 307 | 602 | 0 | 0 |  | 6217 | 5181 | 11398 | 3584 | 918 | 2210 | 249 | 1016 | 2793 | 0 | 0 | 476 | 152 | 0 | 663.725 | 73.63
5:00 | 0 | 0 | 120 | 180 | 0 | 0 | 0 | 407 | 342 |  | 0 | 450 | 305 | 9 | 16 | 0 | 0 | 0 | 0 | 9 | 8 | 48 | 0 | 0 | 0 | 0 | 0 | 0 | 0 | 22 | 22 | 26 | 33 | 28 | 8 | 0 | 0 | 0 | 0 | 0 | 8 | 227 | 0 | 0 | 0 |  | 12 | 40 | 51 | 22 | 0 | 6 | 0 | 38 | 0 | 0 | 0 | 310 | 310 | 209 | 168 | 0 | 34 | 0 | 0 | 43 | 0 | 45 | 0 | 16 | 7 | 25 | 20 | 152 | 83 | 0 | 18 | 0 | 43 | 28 | 50 | 50 | 0 | 0 | 57 | 78 | 0 | 133 | 18 | 0 | 10 | 285 | 16 | 8 | 0 | 45 | 150 | 50 | 68 | 40 | 17 | 0 | 12 | 17 | 13 | 406 | 18 | 82 | 17 | 0 | 88 | 17 | 54 | 0 | 9 | 25 | 330 | 0 | 0 | 17 | 17 | 0 | 35 | 0 | 18 | 17 | 0 | 18 | 0 |  | 918 | 0 | 0 | 0 | 49 | 0 | 0 | 0 | 19 | 0 | 8 | 150 | 27 | 0 | 0 | 0 | 0 | 28 | 20 | 73 | 21 | 42 | 24 | 8 | 28 | 22 | 0 | 8 | 72 | 0 | 250 | 0 | 0 | 161 | 0 | 135 | 0 | 0 | 0 | 0 | 0 | 357 | 17 | 0 | 35 | 15 | 0 | 0 | 0 | 0 | 1244 | 0 | 0 | 17 | 0 | 0 | 0 | 0 | 0 | 320 | 0 | 307 | 602 | 0 | 0 |  | 6233 | 4977 | 11210 | 3590 | 918 | 2225 | 240 | 896 | 2795 | 0 | 0 | 394 | 152 | 0 | 548.17 | 73.63
6:00 | 0 | 0 | 120 | 180 | 0 | 0 | 0 | 408 | 341 |  | 0 | 450 | 313 | 8 | 16 | 0 | 0 | 0 | 0 | 9 | 8 | 48 | 0 | 0 | 0 | 0 | 0 | 0 | 0 | 22 | 22 | 24 | 33 | 30 | 8 | 0 | 0 | 0 | 0 | 0 | 8 | 226 | 0 | 0 | 0 |  | 12 | 40 | 51 | 22 | 0 | 6 | 0 | 40 | 0 | 0 | 0 | 355 | 345 | 207 | 168 | 0 | 34 | 0 | 0 | 43 | 0 | 46 | 0 | 16 | 7 | 25 | 20 | 138 | 83 | 0 | 18 | 0 | 43 | 28 | 50 | 50 | 0 | 0 | 56 | 78 | 0 | 133 | 17 | 0 | 10 | 285 | 16 | 8 | 0 | 45 | 60 | 25 | 68 | 25 | 17 | 1 | 12 | 17 | 12 | 408 | 18 | 82 | 17 | 0 | 88 | 17 | 54 | 0 | 0 | 12 | 330 | 0 | 1 | 17 | 17 | 0 | 35 | 1 | 18 | 17 | 0 | 18 | 0 |  | 918 | 0 | 0 | 0 | 0 | 0 | 0 | 0 | 0 | 0 | 0 | 148 | 24 | 0 | 0 | 0 | 0 | 28 | 0 | 60 | 21 | 42 | 24 | 8 | 28 | 22 | 0 | 8 | 73 | 0 | 250 | 0 | 0 | 162 | 0 | 135 | 0 | 0 | 0 | 0 | 0 | 352 | 17 | 0 | 35 | 15 | 0 | 0 | 0 | 0 | 1180 | 0 | 0 | 0 | 0 | 5 | 0 | 0 | 0 | 320 | 0 | 251 | 588 | 2 | 0 |  | 6156 | 4716 | 10872 | 3667 | 918 | 2226 | 110 | 798 | 2662 | 0 | 0 | 343 | 138 | 10 | 443.12 | 73.62
7:00 | 0 | 0 | 120 | 180 | 0 | 0 | 0 | 408 | 322 |  | 0 | 450 | 315 | 8 | 17 | 0 | 0 | 0 | 0 | 9 | 8 | 48 | 0 | 0 | 0 | 0 | 0 | 0 | 0 | 22 | 22 | 24 | 33 | 30 | 8 | 0 | 0 | 0 | 0 | 0 | 8 | 226 | 0 | 0 | 0 |  | 12 | 40 | 51 | 22 | 0 | 6 | 0 | 40 | 0 | 0 | 0 | 325 | 345 | 207 | 168 | 0 | 34 | 0 | 0 | 43 | 0 | 46 | 0 | 17 | 7 | 25 | 20 | 140 | 34 | 0 | 18 | 0 | 43 | 28 | 50 | 47 | 0 | 0 | 56 | 78 | 0 | 135 | 17 | 0 | 10 | 280 | 16 | 0 | 0 | 47 | 0 | 0 | 68 | 0 | 17 | 5 | 12 | 17 | 13 | 409 | 18 | 82 | 17 | 2 | 87 | 17 | 54 | 0 | 0 | 12 | 330 | 12 | 2 | 17 | 17 | 0 | 35 | 3 | 17 | 17 | 0 | 18 | 0 |  | 918 | 0 | 0 | 0 | 0 | 0 | 0 | 0 | 0 | 0 | 0 | 150 | 22 | 0 | 0 | 0 | 0 | 28 | 0 | 60 | 21 | 42 | 24 | 8 | 28 | 21 | 0 | 8 | 72 | 0 | 250 | 0 | 0 | 161 | 0 | 135 | 0 | 0 | 0 | 0 | 0 | 351 | 17 | 0 | 35 | 15 | 0 | 0 | 1 | 35 | 1160 | 0 | 0 | 0 | 0 | 12 | 0 | 0 | 0 | 326 | 5 | 250 | 588 | 8 | 0 |  | 5963 | 4751 | 10714 | 3585 | 918 | 2197 | 0 | 847 | 2646 | 0 | 0 | 343 | 140 | 38 | 619.795 | 73.62
8:00 | 0 | 0 | 120 | 180 | 0 | 0 | 0 | 408 | 322 |  | 0 | 450 | 309 | 8 | 17 | 0 | 0 | 0 | 0 | 9 | 8 | 48 | 78 | 0 | 0 | 0 | 0 | 0 | 0 | 22 | 22 | 24 | 33 | 30 | 8 | 0 | 0 | 0 | 0 | 0 | 8 | 226 | 0 | 0 | 0 |  | 12 | 40 | 51 | 22 | 0 | 6 | 0 | 4 | 0 | 0 | 0 | 310 | 305 | 184 | 179 | 0 | 36 | 0 | 0 | 51 | 0 | 46 | 0 | 15 | 7 | 25 | 20 | 136 | 32 | 0 | 18 | 0 | 43 | 28 | 50 | 50 | 0 | 0 | 59 | 75 | 0 | 135 | 17 | 0 | 10 | 290 | 16 | 8 | 0 | 47 | 0 | 0 | 68 | 0 | 17 | 10 | 12 | 17 | 13 | 366 | 18 | 70 | 17 | 3 | 88 | 17 | 54 | 0 | 21 | 12 | 330 | 17 | 4 | 17 | 17 | 0 | 35 | 9 | 18 | 17 | 0 | 18 | 0 |  | 918 | 0 | 0 | 0 | 0 | 0 | 0 | 0 | 0 | 0 | 0 | 150 | 21 | 0 | 0 | 0 | 0 | 28 | 0 | 60 | 21 | 42 | 24 | 8 | 28 | 20 | 0 | 8 | 73 | 0 | 250 | 0 | 0 | 162 | 0 | 133 | 0 | 0 | 0 | 0 | 0 | 329 | 17 | 0 | 35 | 15 | 40 | 0 | 2 | 35 | 1160 | 0 | 0 | 0 | 2 | 41 | 0 | 0 | 0 | 326 | 8 | 175 | 605 | 92 | 0 |  | 5942 | 4828 | 10770 | 3472 | 918 | 2160 | 0 | 981 | 2589 | 0 | 0 | 343 | 136 | 171 | 766.865 | 73.62
9:00 | 0 | 0 | 120 | 180 | 0 | 0 | 0 | 408 | 321 |  | 0 | 450 | 300 | 8 | 17 | 0 | 0 | 0 | 0 | 9 | 16 | 48 | 70 | 0 | 0 | 0 | 0 | 0 | 0 | 22 | 22 | 24 | 33 | 20 | 8 | 0 | 0 | 0 | 0 | 0 | 8 | 227 | 0 | 0 | 0 |  | 12 | 40 | 51 | 22 | 0 | 6 | 0 | 2 | 0 | 0 | 0 | 310 | 305 | 182 | 179 | 0 | 33 | 0 | 0 | 51 | 0 | 44 | 0 | 15 | 7 | 25 | 20 | 142 | 32 | 0 | 16 | 1 | 43 | 28 | 47 | 50 | 0 | 0 | 59 | 75 | 0 | 135 | 17 | 0 | 10 | 280 | 16 | 8 | 0 | 47 | 0 | 0 | 68 | 0 | 20 | 15 | 12 | 17 | 12 | 367 | 18 | 70 | 17 | 4 | 87 | 17 | 54 | 0 | 28 | 12 | 330 | 17 | 15 | 17 | 17 | 0 | 35 | 12 | 17 | 17 | 0 | 18 | 0 |  | 917 | 0 | 0 | 0 | 0 | 0 | 0 | 0 | 0 | 0 | 0 | 150 | 21 | 0 | 0 | 0 | 0 | 28 | 0 | 60 | 28 | 42 | 24 | 0 | 28 | 17 | 0 | 0 | 72 | 0 | 250 | 0 | 0 | 159 | 0 | 129 | 0 | 0 | 0 | 0 | 0 | 318 | 17 | 0 | 35 | 15 | 35 | 0 | 3 | 35 | 1100 | 0 | 0 | 0 | 2 | 56 | 0 | 6 | 0 | 321 | 16 | 152 | 600 | 57 | 0 |  | 5934 | 4693 | 10627 | 3442 | 917 | 2121 | 0 | 982 | 2495 | 0 | 6 | 341 | 142 | 181 | 1072.465 | 73.62
10:00 | 0 | 0 | 120 | 180 | 0 | 0 | 0 | 408 | 327 |  | 0 | 450 | 305 | 8 | 17 | 0 | 0 | 0 | 0 | 9 | 16 | 64 | 78 | 0 | 0 | 0 | 0 | 17 | 17 | 22 | 22 | 21 | 33 | 28 | 8 | 0 | 25 | 0 | 0 | 0 | 8 | 222 | 0 | 0 | 0 |  | 12 | 40 | 51 | 22 | 0 | 6 | 0 | 6 | 0 | 0 | 0 | 310 | 305 | 187 | 179 | 0 | 29 | 0 | 0 | 51 | 0 | 44 | 0 | 15 | 7 | 17 | 11 | 146 | 31 | 0 | 16 | 2 | 43 | 28 | 47 | 47 | 0 | 0 | 58 | 75 | 0 | 135 | 17 | 0 | 10 | 270 | 16 | 8 | 0 | 47 | 50 | 50 | 68 | 40 | 118 | 15 | 15 | 17 | 10 | 368 | 18 | 70 | 17 | 4 | 87 | 17 | 54 | 0 | 41 | 12 | 330 | 17 | 30 | 34 | 17 | 0 | 35 | 33 | 18 | 17 | 0 | 18 | 0 |  | 918 | 0 | 0 | 0 | 0 | 0 | 0 | 0 | 0 | 0 | 0 | 150 | 19 | 16 | 0 | 0 | 0 | 28 | 0 | 60 | 28 | 42 | 24 | 0 | 28 | 17 | 0 | 0 | 72 | 0 | 250 | 0 | 0 | 156 | 0 | 128 | 0 | 0 | 0 | 0 | 0 | 308 | 17 | 0 | 35 | 15 | 35 | 0 | 6 | 35 | 1040 | 0 | 0 | 0 | 4 | 79 | 0 | 40 | 0 | 328 | 15 | 148 | 603 | 73 | 0 |  | 6313 | 4717 | 11030 | 3421 | 918 | 2111 | 140 | 1170 | 2441 | 25 | 40 | 357 | 146 | 261 | 926.35 | 73.62
11:00 | 0 | 0 | 120 | 180 | 0 | 0 | 0 | 407 | 327 |  | 0 | 450 | 300 | 8 | 17 | 0 | 0 | 0 | 0 | 9 | 16 | 98 | 78 | 0 | 0 | 0 | 0 | 17 | 35 | 22 | 22 | 23 | 33 | 28 | 8 | 0 | 25 | 0 | 0 | 0 | 8 | 221 | 0 | 0 | 0 |  | 12 | 40 | 51 | 22 | 0 | 6 | 0 | 2 | 0 | 0 | 0 | 340 | 330 | 202 | 179 | 0 | 29 | 0 | 0 | 51 | 0 | 35 | 0 | 15 | 7 | 16 | 18 | 154 | 31 | 0 | 16 | 2 | 43 | 28 | 47 | 47 | 0 | 0 | 55 | 78 | 0 | 133 | 17 | 0 | 10 | 290 | 16 | 11 | 0 | 57 | 155 | 50 | 68 | 40 | 132 | 19 | 25 | 17 | 12 | 390 | 18 | 70 | 24 | 5 | 87 | 17 | 54 | 0 | 57 | 38 | 330 | 30 | 14 | 35 | 17 | 0 | 35 | 31 | 18 | 17 | 0 | 18 | 0 |  | 918 | 0 | 0 | 0 | 28 | 0 | 0 | 0 | 0 | 0 | 16 | 150 | 19 | 16 | 0 | 0 | 0 | 28 | 0 | 60 | 28 | 42 | 32 | 0 | 28 | 16 | 0 | 0 | 73 | 0 | 260 | 0 | 0 | 155 | 0 | 129 | 0 | 0 | 0 | 0 | 0 | 308 | 17 | 0 | 35 | 15 | 35 | 0 | 3 | 35 | 1050 | 0 | 0 | 0 | 5 | 59 | 35 | 49 | 0 | 328 | 27 | 169 | 603 | 48 | 0 |  | 6665 | 4819 | 11484 | 3517 | 918 | 2124 | 245 | 1366 | 2483 | 25 | 49 | 390 | 154 | 213 | 970.28 | 73.62
12:00 | 0 | 0 | 120 | 180 | 0 | 0 | 0 | 405 | 322 |  | 0 | 450 | 295 | 8 | 17 | 0 | 0 | 0 | 0 | 9 | 16 | 98 | 78 | 0 | 0 | 0 | 0 | 35 | 35 | 22 | 22 | 22 | 33 | 28 | 8 | 0 | 25 | 0 | 0 | 0 | 8 | 222 | 0 | 0 | 0 |  | 12 | 32 | 51 | 33 | 0 | 6 | 0 | 6 | 0 | 0 | 0 | 310 | 305 | 201 | 179 | 0 | 26 | 0 | 0 | 43 | 0 | 35 | 8 | 15 | 7 | 25 | 18 | 160 | 30 | 0 | 16 | 1 | 43 | 28 | 47 | 47 | 0 | 0 | 55 | 78 | 0 | 130 | 17 | 0 | 10 | 285 | 16 | 11 | 0 | 47 | 300 | 50 | 68 | 40 | 132 | 12 | 25 | 17 | 12 | 369 | 18 | 70 | 34 | 5 | 87 | 17 | 70 | 0 | 57 | 38 | 330 | 34 | 50 | 35 | 17 | 0 | 22 | 29 | 18 | 17 | 0 | 18 | 0 |  | 918 | 0 | 0 | 0 | 32 | 0 | 0 | 0 | 0 | 0 | 16 | 150 | 24 | 16 | 0 | 0 | 0 | 28 | 0 | 60 | 28 | 42 | 32 | 0 | 28 | 16 | 0 | 8 | 73 | 0 | 260 | 0 | 0 | 151 | 0 | 128 | 0 | 0 | 0 | 0 | 0 | 298 | 17 | 0 | 35 | 15 | 34 | 0 | 6 | 35 | 1070 | 0 | 0 | 0 | 4 | 99 | 36 | 156 | 0 | 321 | 29 | 171 | 603 | 74 | 0 |  | 6782 | 5013 | 11795 | 3443 | 918 | 2100 | 390 | 1414 | 2498 | 25 | 156 | 382 | 160 | 309 | 959.775 | 73.61
13:00 | 0 | 0 | 120 | 180 | 0 | 0 | 0 | 403 | 321 |  | 0 | 450 | 285 | 8 | 17 | 0 | 0 | 0 | 0 | 9 | 16 | 98 | 78 | 0 | 0 | 0 | 0 | 35 | 35 | 22 | 22 | 22 | 33 | 28 | 8 | 0 | 25 | 0 | 0 | 0 | 9 | 224 | 0 | 0 | 0 |  | 12 | 48 | 51 | 33 | 0 | 6 | 0 | 6 | 0 | 0 | 0 | 310 | 305 | 205 | 189 | 0 | 31 | 0 | 0 | 51 | 0 | 35 | 43 | 15 | 7 | 25 | 18 | 170 | 29 | 0 | 16 | 2 | 43 | 28 | 47 | 47 | 0 | 0 | 51 | 78 | 0 | 130 | 17 | 0 | 10 | 290 | 16 | 11 | 0 | 47 | 250 | 50 | 68 | 85 | 132 | 18 | 30 | 17 | 13 | 367 | 18 | 70 | 34 | 5 | 87 | 17 | 73 | 0 | 72 | 38 | 330 | 43 | 42 | 35 | 17 | 0 | 35 | 31 | 18 | 17 | 0 | 18 | 0 |  | 918 | 0 | 0 | 0 | 32 | 0 | 0 | 0 | 0 | 0 | 16 | 150 | 21 | 16 | 0 | 0 | 0 | 28 | 0 | 60 | 28 | 42 | 40 | 0 | 28 | 16 | 0 | 8 | 73 | 0 | 260 | 0 | 0 | 151 | 0 | 123 | 0 | 0 | 0 | 0 | 0 | 287 | 17 | 0 | 35 | 15 | 34 | 0 | 6 | 35 | 1080 | 0 | 0 | 0 | 5 | 81 | 36 | 270 | 0 | 321 | 27 | 170 | 502 | 45 | 0 |  | 6900 | 4976 | 11876 | 3440 | 918 | 2098 | 385 | 1496 | 2406 | 25 | 270 | 406 | 170 | 262 | 930.17 | 73.61
14:00 | 0 | 0 | 120 | 180 | 0 | 0 | 0 | 406 | 323 |  | 0 | 450 | 305 | 9 | 17 | 0 | 0 | 0 | 0 | 9 | 16 | 98 | 79 | 0 | 0 | 0 | 0 | 35 | 35 | 22 | 22 | 22 | 33 | 28 | 8 | 0 | 25 | 0 | 0 | 0 | 16 | 218 | 0 | 0 | 0 |  | 12 | 39 | 51 | 33 | 5 | 8 | 0 | 0 | 0 | 0 | 0 | 330 | 330 | 199 | 189 | 0 | 31 | 0 | 0 | 51 | 0 | 39 | 51 | 15 | 7 | 25 | 20 | 170 | 29 | 0 | 16 | 1 | 43 | 28 | 47 | 47 | 0 | 0 | 55 | 76 | 0 | 130 | 17 | 0 | 10 | 270 | 16 | 11 | 0 | 47 | 104 | 50 | 68 | 30 | 92 | 16 | 38 | 17 | 10 | 394 | 18 | 70 | 34 | 4 | 87 | 17 | 73 | 0 | 42 | 38 | 330 | 52 | 30 | 35 | 17 | 0 | 35 | 25 | 17 | 17 | 0 | 18 | 0 |  | 919 | 0 | 0 | 0 | 32 | 0 | 0 | 0 | 0 | 0 | 16 | 143 | 23 | 16 | 0 | 0 | 0 | 28 | 4 | 60 | 28 | 42 | 40 | 0 | 28 | 16 | 0 | 8 | 73 | 0 | 260 | 0 | 0 | 151 | 0 | 120 | 0 | 0 | 0 | 0 | 0 | 274 | 17 | 0 | 35 | 15 | 34 | 0 | 5 | 35 | 1000 | 0 | 0 | 15 | 3 | 86 | 36 | 281 | 0 | 322 | 27 | 159 | 528 | 163 | 0 |  | 6702 | 5042 | 11744 | 3499 | 919 | 2081 | 184 | 1478 | 2342 | 25 | 281 | 405 | 170 | 360 | 912.98 | 73.62
15:00 | 0 | 0 | 120 | 180 | 0 | 0 | 0 | 398 | 323 |  | 0 | 450 | 285 | 8 | 17 | 0 | 0 | 0 | 0 | 9 | 16 | 98 | 78 | 0 | 0 | 0 | 0 | 35 | 35 | 22 | 22 | 19 | 0 | 28 | 8 | 0 | 25 | 0 | 0 | 0 | 16 | 224 | 0 | 0 | 0 |  | 12 | 39 | 51 | 33 | 5 | 18 | 0 | 3 | 0 | 0 | 0 | 305 | 305 | 204 | 187 | 0 | 31 | 0 | 0 | 43 | 0 | 33 | 51 | 15 | 7 | 25 | 20 | 178 | 29 | 0 | 16 | 1 | 43 | 28 | 44 | 47 | 0 | 0 | 55 | 75 | 0 | 129 | 17 | 0 | 10 | 290 | 16 | 11 | 0 | 45 | 111 | 50 | 68 | 30 | 32 | 13 | 38 | 17 | 8 | 367 | 18 | 52 | 34 | 3 | 87 | 17 | 62 | 0 | 28 | 38 | 330 | 52 | 35 | 35 | 17 | 0 | 35 | 23 | 18 | 17 | 0 | 18 | 0 |  | 917 | 0 | 0 | 0 | 31 | 0 | 0 | 0 | 0 | 0 | 8 | 138 | 26 | 16 | 0 | 0 | 0 | 28 | 7 | 60 | 28 | 42 | 40 | 0 | 28 | 16 | 0 | 8 | 71 | 0 | 260 | 0 | 0 | 151 | 0 | 125 | 0 | 0 | 0 | 0 | 0 | 269 | 17 | 0 | 35 | 15 | 34 | 0 | 2 | 35 | 1100 | 0 | 0 | 17 | 3 | 59 | 36 | 0 | 0 | 322 | 20 | 151 | 529 | 120 | 0 |  | 6490 | 4764 | 11254 | 3388 | 917 | 2068 | 191 | 1373 | 2433 | 25 | 0 | 402 | 178 | 279 | 1428.68 | 73.61
16:00 | 0 | 0 | 120 | 180 | 0 | 0 | 0 | 373 | 301 |  | 0 | 450 | 295 | 8 | 17 | 0 | 0 | 0 | 0 | 9 | 16 | 98 | 0 | 0 | 0 | 0 | 17 | 35 | 35 | 22 | 22 | 19 | 25 | 28 | 8 | 0 | 25 | 0 | 0 | 0 | 16 | 219 | 0 | 0 | 0 |  | 12 | 39 | 51 | 33 | 5 | 44 | 0 | 2 | 0 | 0 | 0 | 325 | 325 | 199 | 187 | 0 | 30 | 0 | 0 | 43 | 0 | 37 | 51 | 15 | 7 | 25 | 20 | 168 | 31 | 0 | 16 | 1 | 43 | 28 | 50 | 49 | 0 | 0 | 54 | 76 | 0 | 128 | 17 | 0 | 10 | 270 | 16 | 5 | 0 | 47 | 0 | 0 | 68 | 0 | 17 | 8 | 38 | 17 | 12 | 382 | 18 | 70 | 34 | 2 | 87 | 17 | 54 | 0 | 28 | 38 | 330 | 52 | 2 | 35 | 17 | 0 | 35 | 17 | 18 | 17 | 0 | 18 | 0 |  | 917 | 0 | 0 | 0 | 46 | 0 | 0 | 0 | 0 | 0 | 8 | 144 | 26 | 16 | 0 | 0 | 0 | 28 | 0 | 57 | 28 | 42 | 32 | 0 | 28 | 0 | 0 | 8 | 70 | 0 | 260 | 15 | 0 | 151 | 0 | 140 | 0 | 0 | 0 | 0 | 0 | 262 | 17 | 0 | 35 | 15 | 34 | 0 | 2 | 35 | 1120 | 0 | 0 | 17 | 3 | 48 | 36 | 0 | 0 | 322 | 14 | 151 | 529 | 52 | 0 |  | 6228 | 4708 | 10936 | 3447 | 917 | 2021 | 0 | 1354 | 2452 | 25 | 15 | 388 | 168 | 149 | 1302.62 | 73.61
17:00 | 0 | 0 | 120 | 180 | 0 | 0 | 0 | 354 | 333 |  | 0 | 450 | 305 | 8 | 17 | 0 | 0 | 0 | 0 | 9 | 16 | 98 | 0 | 0 | 0 | 0 | 17 | 35 | 35 | 22 | 22 | 19 | 33 | 28 | 8 | 0 | 25 | 0 | 0 | 0 | 16 | 223 | 0 | 0 | 0 |  | 12 | 39 | 51 | 33 | 7 | 0 | 0 | 4 | 0 | 0 | 0 | 305 | 305 | 202 | 177 | 0 | 33 | 0 | 0 | 51 | 0 | 41 | 50 | 15 | 7 | 25 | 20 | 162 | 35 | 0 | 16 | 1 | 43 | 20 | 50 | 49 | 0 | 0 | 58 | 77 | 0 | 132 | 17 | 0 | 10 | 290 | 16 | 5 | 0 | 47 | 0 | 0 | 68 | 0 | 17 | 3 | 38 | 17 | 15 | 365 | 18 | 82 | 43 | 1 | 87 | 17 | 54 | 0 | 26 | 38 | 330 | 51 | 19 | 35 | 17 | 0 | 35 | 4 | 18 | 30 | 0 | 18 | 0 |  | 917 | 0 | 0 | 0 | 61 | 0 | 0 | 0 | 2 | 0 | 8 | 150 | 24 | 16 | 0 | 0 | 0 | 28 | 0 | 57 | 28 | 42 | 32 | 0 | 28 | 0 | 0 | 8 | 70 | 0 | 260 | 12 | 0 | 151 | 0 | 140 | 0 | 0 | 0 | 0 | 0 | 268 | 17 | 0 | 35 | 15 | 48 | 0 | 2 | 35 | 1110 | 0 | 0 | 17 | 1 | 23 | 36 | 0 | 0 | 322 | 1 | 152 | 523 | 23 | 0 |  | 6224 | 4662 | 10886 | 3399 | 917 | 2088 | 0 | 1374 | 2437 | 25 | 12 | 394 | 162 | 78 | 1063.87 | 73.6
18:00 | 0 | 0 | 120 | 180 | 0 | 0 | 0 | 392 | 333 |  | 0 | 450 | 290 | 15 | 17 | 0 | 0 | 0 | 0 | 12 | 16 | 115 | 0 | 0 | 0 | 0 | 30 | 55 | 55 | 22 | 22 | 19 | 33 | 28 | 28 | 0 | 25 | 0 | 0 | 0 | 17 | 225 | 0 | 0 | 0 |  | 12 | 52 | 51 | 33 | 12 | 0 | 0 | 9 | 0 | 0 | 0 | 305 | 305 | 209 | 187 | 0 | 33 | 0 | 0 | 51 | 0 | 41 | 48 | 15 | 7 | 25 | 20 | 164 | 33 | 0 | 19 | 0 | 43 | 40 | 50 | 50 | 0 | 0 | 60 | 78 | 0 | 132 | 17 | 0 | 10 | 280 | 16 | 5 | 0 | 47 | 0 | 0 | 68 | 0 | 45 | 0 | 38 | 17 | 48 | 366 | 18 | 84 | 68 | 0 | 136 | 17 | 54 | 17 | 55 | 38 | 320 | 48 | 1 | 72 | 17 | 0 | 35 | 1 | 19 | 35 | 0 | 18 | 0 |  | 918 | 0 | 0 | 0 | 62 | 0 | 0 | 0 | 8 | 30 | 8 | 150 | 22 | 16 | 0 | 0 | 0 | 28 | 0 | 57 | 28 | 42 | 40 | 8 | 28 | 8 | 0 | 8 | 71 | 0 | 260 | 12 | 0 | 151 | 0 | 143 | 0 | 0 | 0 | 0 | 0 | 278 | 17 | 0 | 35 | 15 | 49 | 0 | 1 | 55 | 1000 | 0 | 0 | 17 | 0 | 5 | 36 | 0 | 0 | 326 | 2 | 152 | 522 | 9 | 0 |  | 6593 | 4617 | 11210 | 3463 | 918 | 2096 | 0 | 1714 | 2331 | 25 | 12 | 468 | 164 | 19 | 658.95 | 73.6
18:30 | 0 | 0 | 0 | 0 | 0 | 0 | 0 | 0 | 0 |  | 0 | 0 | 0 | 0 | 0 | 0 | 0 | 0 | 0 | 0 | 0 | 0 | 0 | 0 | 0 | 0 | 0 | 0 | 0 | 0 | 0 | 0 | 0 | 0 | 0 | 0 | 0 | 0 | 0 | 0 | 0 | 0 | 0 | 0 | 0 |  | 0 | 0 | 0 | 0 | 0 | 0 | 0 | 0 | 0 | 0 | 0 | 0 | 0 | 0 | 0 | 0 | 0 | 0 | 0 | 0 | 0 | 0 | 0 | 0 | 0 | 0 | 0 | 0 | 0 | 0 | 0 | 0 | 0 | 0 | 0 | 0 | 0 | 0 | 0 | 0 | 0 | 0 | 0 | 0 | 0 | 0 | 0 | 0 | 0 | 0 | 0 | 0 | 0 | 0 | 0 | 0 | 0 | 0 | 0 | 0 | 0 | 0 | 0 | 0 | 0 | 0 | 0 | 0 | 0 | 0 | 0 | 0 | 0 | 0 | 0 | 0 | 0 | 0 | 0 | 0 | 0 | 0 | 0 |  | 0 | 0 | 0 | 0 | 0 | 0 | 0 | 0 | 0 | 0 | 0 | 0 | 0 | 0 | 0 | 0 | 0 | 0 | 0 | 0 | 0 | 0 | 0 | 0 | 0 | 0 | 0 | 0 | 0 | 0 | 0 | 0 | 0 | 0 | 0 | 0 | 0 | 0 | 0 | 0 | 0 | 0 | 0 | 0 | 0 | 0 | 0 | 0 | 0 | 0 | 0 | 0 | 0 | 0 | 0 | 0 | 0 | 0 | 0 | 0 | 0 | 0 | 0 | 0 | 0 |  | 0 | 0 | 0 | 0 | 0 | 0 | 0 | 0 | 0 | 0 | 0 | 0 | 0 | 0 | 0 | 0
19:00 | 0 | 0 | 120 | 180 | 0 | 6 | 0 | 366 | 327 |  | 0 | 420 | 270 | 33 | 61 | 1 | 0 | 0 | 0 | 42 | 41 | 149 | 0 | 0 | 0 | 0 | 17 | 55 | 55 | 22 | 22 | 17 | 33 | 28 | 48 | 0 | 25 | 0 | 0 | 0 | 25 | 227 | 0 | 0 | 0 |  | 12 | 55 | 51 | 33 | 11 | 0 | 0 | 21 | 0 | 0 | 0 | 305 | 285 | 211 | 189 | 0 | 31 | 0 | 0 | 51 | 0 | 44 | 48 | 15 | 7 | 25 | 20 | 170 | 33 | 0 | 19 | 0 | 43 | 40 | 50 | 50 | 0 | 0 | 64 | 72 | 0 | 132 | 17 | 0 | 10 | 280 | 16 | 0 | 0 | 180 | 103 | 50 | 86 | 80 | 134 | 0 | 38 | 21 | 112 | 366 | 85 | 84 | 68 | 0 | 290 | 17 | 60 | 114 | 95 | 38 | 330 | 17 | 0 | 90 | 17 | 0 | 21 | 0 | 66 | 35 | 0 | 18 | 0 |  | 918 | 0 | 0 | 0 | 64 | 0 | 0 | 0 | 14 | 70 | 32 | 150 | 31 | 16 | 0 | 0 | 0 | 28 | 0 | 66 | 28 | 42 | 40 | 8 | 28 | 20 | 0 | 8 | 71 | 0 | 260 | 15 | 0 | 148 | 0 | 143 | 0 | 0 | 0 | 0 | 0 | 279 | 17 | 0 | 38 | 15 | 49 | 0 | 0 | 55 | 970 | 0 | 0 | 17 | 0 | 0 | 113 | 0 | 0 | 325 | 0 | 152 | 566 | 0 | 0 |  | 7615 | 4796 | 12411 | 3423 | 918 | 2076 | 233 | 2644 | 2344 | 25 | 15 | 563 | 170 | 0 | 944.495 | 73.58
19:30 | 0 | 0 | 120 | 180 | 0 | 6 | 0 | 389 | 327 |  | 0 | 420 | 290 | 33 | 80 | 15 | 0 | 0 | 0 | 42 | 41 | 149 | 0 | 0 | 0 | 0 | 17 | 55 | 55 | 0 | 22 | 24 | 33 | 30 | 49 | 0 | 25 | 0 | 0 | 0 | 25 | 227 | 0 | 0 | 0 |  | 12 | 57 | 51 | 33 | 12 | 2 | 0 | 25 | 0 | 0 | 0 | 305 | 300 | 213 | 189 | 0 | 34 | 0 | 0 | 51 | 0 | 44 | 48 | 15 | 7 | 25 | 20 | 156 | 49 | 0 | 0 | 0 | 43 | 40 | 47 | 50 | 0 | 0 | 63 | 75 | 0 | 133 | 17 | 0 | 10 | 270 | 16 | 0 | 0 | 195 | 10 | 50 | 57 | 69 | 134 | 0 | 38 | 17 | 145 | 367 | 85 | 88 | 68 | 0 | 294 | 17 | 54 | 114 | 95 | 38 | 330 | 17 | 0 | 90 | 17 | 0 | 17 | 0 | 72 | 35 | 0 | 18 | 0 |  | 845 | 0 | 0 | 0 | 64 | 0 | 0 | 0 | 14 | 87 | 32 | 150 | 31 | 16 | 0 | 0 | 0 | 28 | 0 | 80 | 28 | 42 | 40 | 8 | 28 | 19 | 0 | 0 | 72 | 0 | 260 | 15 | 0 | 151 | 0 | 147 | 0 | 0 | 0 | 0 | 0 | 279 | 17 | 0 | 50 | 15 | 49 | 0 | 0 | 55 | 1110 | 0 | 0 | 17 | 0 | 0 | 113 | 0 | 0 | 325 | 0 | 151 | 598 | 0 | 0 |  | 7597 | 4936 | 12533 | 3450 | 845 | 2089 | 129 | 2712 | 2516 | 25 | 15 | 596 | 156 | 0 | 350 | 0
20:00 | 0 | 0 | 120 | 180 | 0 | 6 | 0 | 392 | 325 |  | 0 | 420 | 285 | 33 | 85 | 15 | 0 | 0 | 0 | 42 | 41 | 149 | 0 | 0 | 0 | 0 | 17 | 55 | 55 | 0 | 22 | 24 | 33 | 30 | 49 | 0 | 25 | 0 | 0 | 0 | 25 | 228 | 0 | 0 | 0 |  | 0 | 63 | 51 | 33 | 11 | 22 | 0 | 30 | 0 | 0 | 0 | 305 | 305 | 215 | 190 | 0 | 34 | 0 | 0 | 43 | 0 | 44 | 50 | 15 | 7 | 16 | 20 | 164 | 49 | 0 | 0 | 0 | 43 | 40 | 47 | 50 | 0 | 0 | 63 | 78 | 0 | 132 | 17 | 0 | 10 | 270 | 16 | 0 | 0 | 195 | 0 | 0 | 58 | 0 | 133 | 0 | 38 | 17 | 144 | 367 | 45 | 88 | 68 | 0 | 296 | 17 | 54 | 114 | 97 | 38 | 330 | 17 | 0 | 90 | 17 | 0 | 17 | 0 | 72 | 35 | 0 | 75 | 0 |  | 775 | 0 | 0 | 0 | 64 | 0 | 0 | 0 | 23 | 87 | 32 | 150 | 33 | 16 | 0 | 0 | 0 | 28 | 0 | 80 | 28 | 42 | 40 | 8 | 28 | 20 | 0 | 0 | 72 | 0 | 260 | 0 | 0 | 153 | 0 | 148 | 0 | 0 | 0 | 0 | 0 | 296 | 17 | 0 | 50 | 15 | 49 | 0 | 0 | 55 | 1090 | 0 | 0 | 17 | 0 | 0 | 113 | 0 | 0 | 325 | 0 | 151 | 602 | 0 | 0 |  | 7511 | 4867 | 12378 | 3454 | 775 | 2103 | 0 | 2689 | 2500 | 25 | 0 | 668 | 164 | 0 | 164 | 73.59
21:00 | 0 | 0 | 120 | 180 | 0 | 11 | 0 | 345 | 251 |  | 0 | 350 | 286 | 29 | 48 | 15 | 0 | 0 | 0 | 42 | 41 | 16 | 0 | 0 | 0 | 0 | 35 | 55 | 55 | 0 | 13 | 0 | 0 | 0 | 0 | 0 | 25 | 0 | 0 | 0 | 25 | 228 | 0 | 0 | 0 |  | 0 | 62 | 51 | 33 | 11 | 25 | 0 | 30 | 0 | 0 | 0 | 280 | 275 | 179 | 190 | 0 | 35 | 0 | 0 | 43 | 0 | 43 | 51 | 17 | 9 | 20 | 20 | 156 | 50 | 0 | 0 | 0 | 43 | 40 | 50 | 50 | 0 | 0 | 40 | 78 | 0 | 133 | 17 | 0 | 10 | 275 | 16 | 0 | 0 | 15 | 0 | 0 | 24 | 0 | 76 | 0 | 38 | 17 | 10 | 319 | 24 | 35 | 68 | 0 | 296 | 17 | 54 | 114 | 96 | 38 | 330 | 17 | 0 | 17 | 17 | 0 | 17 | 0 | 72 | 0 | 0 | 0 | 0 |  | 822 | 0 | 0 | 0 | 0 | 0 | 0 | 0 | 0 | 0 | 0 | 136 | 34 | 16 | 0 | 0 | 0 | 0 | 0 | 0 | 0 | 8 | 0 | 8 | 0 | 20 | 0 | 0 | 75 | 0 | 260 | 0 | 0 | 130 | 0 | 135 | 0 | 0 | 0 | 0 | 0 | 266 | 17 | 0 | 0 | 0 | 49 | 0 | 0 | 0 | 1070 | 0 | 0 | 0 | 0 | 0 | 36 | 0 | 0 | 326 | 0 | 152 | 599 | 0 | 0 |  | 6213 | 4159 | 10372 | 3110 | 822 | 1944 | 0 | 1661 | 2482 | 25 | 0 | 172 | 156 | 0 | 151 | 73.58
22:00 | 0 | 0 | 120 | 180 | 0 | 11 | 0 | 302 | 252 |  | 0 | 330 | 294 | 16 | 17 | 0 | 0 | 0 | 0 | 9 | 8 | 0 | 0 | 0 | 0 | 0 | 35 | 0 | 0 | 0 | 22 | 0 | 0 | 0 | 0 | 0 | 25 | 0 | 0 | 0 | 25 | 227 | 0 | 0 | 0 |  | 0 | 62 | 51 | 33 | 12 | 0 | 0 | 23 | 0 | 0 | 0 | 280 | 270 | 180 | 78 | 0 | 37 | 0 | 0 | 10 | 0 | 46 | 51 | 15 | 9 | 25 | 20 | 160 | 68 | 0 | 0 | 0 | 43 | 40 | 11 | 10 | 0 | 0 | 40 | 10 | 0 | 132 | 17 | 0 | 10 | 270 | 16 | 0 | 0 | 0 | 0 | 0 | 8 | 0 | 0 | 0 | 38 | 17 | 0 | 319 | 8 | 0 | 68 | 0 | 123 | 17 | 54 | 114 | 94 | 38 | 330 | 17 | 0 | 0 | 17 | 0 | 17 | 0 | 73 | 0 | 0 | 0 | 0 |  | 822 | 0 | 0 | 0 | 0 | 0 | 0 | 0 | 0 | 0 | 0 | 149 | 34 | 16 | 0 | 0 | 0 | 0 | 0 | 0 | 0 | 0 | 0 | 0 | 0 | 19 | 0 | 0 | 75 | 0 | 260 | 0 | 0 | 130 | 0 | 130 | 0 | 0 | 0 | 0 | 0 | 247 | 0 | 0 | 0 | 0 | 49 | 0 | 0 | 0 | 600 | 0 | 0 | 0 | 0 | 0 | 36 | 0 | 0 | 332 | 0 | 152 | 609 | 0 | 0 |  | 5254 | 3660 | 8914 | 3101 | 822 | 1609 | 0 | 1010 | 2028 | 25 | 0 | 159 | 160 | 0 | 0 | 73.58
23:00 | 0 | 0 | 100 | 180 | 0 | 14 | 0 | 310 | 252 |  | 0 | 380 | 293 | 9 | 17 | 0 | 96 | 0 | 0 | 8 | 8 | 0 | 0 | 0 | 0 | 0 | 35 | 0 | 5 | 0 | 22 | 0 | 16 | 30 | 0 | 0 | 0 | 0 | 0 | 0 | 8 | 228 | 0 | 0 | 0 |  | 0 | 62 | 51 | 33 | 11 | 0 | 0 | 38 | 0 | 0 | 0 | 280 | 270 | 180 | 92 | 0 | 38 | 0 | 0 | 10 | 0 | 46 | 51 | 15 | 9 | 0 | 0 | 28 | 101 | 0 | 0 | 0 | 43 | 40 | 11 | 10 | 0 | 0 | 40 | 10 | 0 | 132 | 17 | 0 | 10 | 290 | 16 | 0 | 0 | 0 | 0 | 0 | 8 | 0 | 0 | 0 | 38 | 17 | 0 | 318 | 8 | 0 | 68 | 0 | 87 | 17 | 54 | 114 | 47 | 38 | 330 | 17 | 0 | 54 | 17 | 0 | 17 | 0 | 61 | 0 | 0 | 18 | 0 |  | 824 | 0 | 0 | 0 | 0 | 0 | 0 | 0 | 0 | 0 | 0 | 149 | 36 | 16 | 0 | 0 | 0 | 0 | 0 | 0 | 0 | 0 | 0 | 0 | 0 | 22 | 0 | 0 | 74 | 0 | 260 | 0 | 0 | 130 | 0 | 130 | 0 | 0 | 0 | 0 | 0 | 287 | 0 | 0 | 0 | 0 | 34 | 0 | 0 | 0 | 640 | 0 | 0 | 0 | 0 | 0 | 36 | 0 | 0 | 328 | 0 | 193 | 601 | 0 | 0 |  | 5273 | 3760 | 9033 | 3220 | 824 | 1755 | 0 | 933 | 2096 | 0 | 0 | 177 | 28 | 0 | 0 | 73.57
24:00 | 0 | 0 | 120 | 180 | 0 | 22 | 0 | 353 | 252 |  | 0 | 380 | 308 | 8 | 17 | 0 | 102 | 0 | 37 | 8 | 8 | 0 | 0 | 0 | 0 | 0 | 35 | 0 | 17 | 0 | 22 | 0 | 25 | 33 | 0 | 0 | 0 | 0 | 0 | 0 | 8 | 223 | 0 | 0 | 0 |  | 0 | 56 | 51 | 33 | 0 | 0 | 0 | 38 | 0 | 0 | 0 | 330 | 315 | 205 | 98 | 0 | 38 | 0 | 0 | 10 | 0 | 46 | 51 | 0 | 0 | 0 | 0 | 76 | 98 | 0 | 0 | 0 | 43 | 40 | 11 | 5 | 0 | 0 | 40 | 10 | 0 | 132 | 17 | 0 | 10 | 280 | 16 | 0 | 0 | 0 | 0 | 0 | 8 | 0 | 0 | 0 | 38 | 17 | 0 | 360 | 8 | 0 | 30 | 0 | 87 | 17 | 54 | 114 | 2 | 38 | 330 | 16 | 0 | 50 | 17 | 0 | 17 | 0 | 17 | 0 | 0 | 18 | 0 |  | 823 | 0 | 0 | 0 | 0 | 0 | 0 | 0 | 0 | 0 | 0 | 149 | 34 | 0 | 0 | 0 | 0 | 0 | 0 | 0 | 0 | 0 | 0 | 0 | 0 | 22 | 0 | 0 | 76 | 0 | 260 | 0 | 0 | 130 | 0 | 130 | 0 | 0 | 0 | 0 | 0 | 259 | 0 | 0 | 0 | 0 | 34 | 0 | 0 | 0 | 680 | 0 | 0 | 0 | 0 | 0 | 0 | 0 | 0 | 324 | 0 | 200 | 610 | 0 | 0 |  | 5445 | 3731 | 9176 | 3468 | 823 | 1739 | 0 | 749 | 2150 | 0 | 0 | 171 | 76 | 0 | 0 | 73.57
KWH | 0 | 0 | 2813438 | 4284000 | 0 | 54363 | 0 | 9400320 | 7580000 |  | 0 | 9975500 | 7219491 | 273600 | 506538 | 69084 | 140091 | 0 | 32000 | 282374 | 383760 | 1585440 | 644550 | 0 | 0 | 0 | 227520 | 447982 | 475341 | 364896 | 528000 | 452520 | 676500 | 594000 | 262560 | 0 | 306000 | 0 | 0 | 0 | 312577 | 5250489 | 0 | 0 | 0 |  | 245520 | 1064928 | 1218918 | 670080 | 99840 | 204480 | 0 | 500160 | 0 | 0 | 0 | 7927600 | 7563000 | 4856000 | 4048000 | 0 | 805392 | 0 | 0 | 987870 | 0 | 1007168 | 719520 | 345564 | 186660 | 526600 | 426150 | 3596160 | 1196160 | 0 | 301824 | 10600 | 1017000 | 681960 | 1069200 | 1059048 | 0 | 0 | 1277184 | 1614720 | 0 | 3167690 | 408000 | 0 | 249660 | 6901000 | 370174 | 134000 | 0 | 1472836 | 2582185 | 631611 | 1430400 | 618692 | 1248192 | 130815 | 619200 | 431040 | 705890 | 9047000 | 537600 | 1588416 | 875627 | 33598 | 2770036 | 448943 | 1405920 | 647520 | 879480 | 712320 | 7903700 | 567360 | 229000 | 812160 | 416509 | 0 | 762120 | 198467 | 691200 | 462240 | 0 | 426545 | 0 |  | 21226181 | 0 | 0 | 0 | 692160 | 0 | 0 | 0 | 126720 | 468224 | 193500 | 3520510 | 640901 | 207360 | 0 | 0 | 0 | 572720 | 98000 | 1306032 | 496150 | 819353 | 535215 | 95270 | 558127 | 392640 | 0 | 126468 | 1655999 | 0 | 6140900 | 59000 | 0 | 3923491 | 0 | 3431164 | 0 | 0 | 0 | 0 | 0 | 7354145 | 386400 | 0 | 820224 | 746784 | 804950 | 0 | 40601 | 651456 | 27798100 | 0 | 0 | 313200 | 29400 | 640080 | 659520 | 705556 | 0 | 7760000 | 188855 | 4865500 | 14018182 | 781020 | 0 |  | 152887386 | 115850058 | 268737444 | 83679545 | 21226181 | 49646698 | 3832488 | 32196662 | 62238681 | 306000 | 764556 | 8968037 | 3596160 | 2282436 | 0
Fuel Cost | 0 | 0 | 4107619.48 | 6383160 | 0 | 72302.79 | 0 | 9870336 | 8186400 |  | 0 | 10873295 | 8013635.01 | 3058848 | 6711628.5 | 915363 | 156901.92 | 0 | 56000 | 4128307.88 | 5399503.2 | 25699982.4 | 5942751 | 0 | 0 | 0 | 2894054.4 | 6047757 | 6374322.81 | 273672 | 396000 | 0 | 0 | 0 | 4466145.6 | 0 | 82620 | 0 | 0 | 0 | 5110633.95 | 5460508.56 | 0 | 0 | 0 |  | 3204036 | 17762999.04 | 20745984.36 | 9052780.8 | 1265971.2 | 2365833.6 | 0 | 1665532.8 | 0 | 0 | 0 | 8799636 | 8243670 | 5632960 | 5221920 | 0 | 910092.96 | 0 | 0 | 1649742.9 | 0 | 17393791.36 | 9677544 | 473422.68 | 139995 | 921550 | 319612.5 | 25820428.8 | 1303814.4 | 0 | 410480.64 | 168964 | 1393290 | 900187.2 | 1860408 | 1832153.04 | 0 | 0 | 2477736.96 | 3681561.6 | 0 | 3199366.9 | 877200 | 0 | 494326.8 | 6901000 | 277630.5 | 101840 | 0 | 20104211.4 | 54122597.6 | 13055399.37 | 19281792 | 12788363.64 | 17287459.2 | 1529227.35 | 6390144 | 5888006.4 | 9367160.3 | 8323240 | 6537216 | 22968495.36 | 11076681.55 | 0 | 32520222.64 | 4888989.27 | 14944929.6 | 8786846.4 | 11336497.2 | 8391129.6 | 7271404 | 7347312 | 3309050 | 10306310.4 | 4739872.42 | 0 | 9953287.2 | 2371680.65 | 10347264 | 6087700.8 | 0 | 0 | 0 |  | 63678543 | 0 | 0 | 0 | 7205385.6 | 0 | 0 | 0 | 2282227.2 | 8428032 | 2780595 | 3942971.2 | 1243347.94 | 2260224 | 0 | 0 | 0 | 9604514.4 | 1714020 | 20426340.48 | 3820355 | 13568485.68 | 9050485.65 | 1298530.1 | 9415602.49 | 812764.8 | 0 | 95736.276 | 9621354.19 | 0 | 32485361 | 2479180 | 0 | 4551249.56 | 0 | 4391889.92 | 0 | 0 | 0 | 0 | 0 | 7280603.55 | 5193216 | 0 | 9703249.92 | 10791028.8 | 10222865 | 0 | 448641.05 | 7908675.84 | 250460881 | 0 | 0 | 2317680 | 332514 | 7508138.4 | 10110441.6 | 0 | 0 | 0 | 0 | 0 | 0 | 0 | 0 |  | 649151702.89 | 537435130.646 | 1186586833.536 | 91663174.656 | 63678543 | 59788994.23 | 79966360.61 | 412347741.22 | 292567596.19 | 82620 | 2479180 | 142523979.38 | 25820428.8 | 15668215.45 | 0
Yesterday Day Peak | 0 | 0 | 120 | 180 | 0 | 0 | 0 | 405 | 322 |  | 0 | 450 | 295 | 8 | 17 | 0 | 0 | 0 | 0 | 9 | 16 | 98 | 78 | 0 | 0 | 0 | 0 | 35 | 35 | 22 | 22 | 22 | 33 | 28 | 8 | 0 | 25 | 0 | 0 | 0 | 8 | 222 | 0 | 0 | 0 |  | 12 | 32 | 51 | 33 | 0 | 6 | 0 | 6 | 0 | 0 | 0 | 310 | 305 | 201 | 179 | 0 | 26 | 0 | 0 | 43 | 0 | 35 | 8 | 15 | 7 | 25 | 18 | 160 | 30 | 0 | 16 | 1 | 43 | 28 | 47 | 47 | 0 | 0 | 55 | 78 | 0 | 130 | 17 | 0 | 10 | 285 | 16 | 11 | 0 | 47 | 300 | 50 | 68 | 40 | 132 | 12 | 25 | 17 | 12 | 369 | 18 | 70 | 34 | 5 | 87 | 17 | 70 | 0 | 57 | 38 | 330 | 34 | 50 | 35 | 17 | 0 | 22 | 29 | 18 | 17 | 0 | 18 | 0 |  | 918 | 0 | 0 | 0 | 32 | 0 | 0 | 0 | 0 | 0 | 16 | 150 | 24 | 16 | 0 | 0 | 0 | 28 | 0 | 60 | 28 | 42 | 32 | 0 | 28 | 16 | 0 | 8 | 73 | 0 | 260 | 0 | 0 | 151 | 0 | 128 | 0 | 0 | 0 | 0 | 0 | 298 | 17 | 0 | 35 | 15 | 34 | 0 | 6 | 35 | 1070 | 0 | 0 | 0 | 4 | 99 | 36 | 156 | 0 | 321 | 29 | 171 | 603 | 74 | 0 |  | 11795 | DayPeak
Yesterday Evening Peak | 0 | 0 | 120 | 180 | 0 | 6 | 0 | 389 | 327 | 0 | 0 | 420 | 290 | 33 | 80 | 15 | 0 | 0 | 0 | 42 | 41 | 149 | 0 | 0 | 0 | 0 | 17 | 55 | 55 | 0 | 22 | 24 | 33 | 30 | 49 | 0 | 25 | 0 | 0 | 0 | 25 | 227 | 0 | 0 | 0 | 0 | 12 | 57 | 51 | 33 | 12 | 2 | 0 | 25 | 0 | 0 | 0 | 305 | 300 | 213 | 189 | 0 | 34 | 0 | 0 | 51 | 0 | 44 | 48 | 15 | 7 | 25 | 20 | 156 | 49 | 0 | 0 | 0 | 43 | 40 | 47 | 50 | 0 | 0 | 63 | 75 | 0 | 133 | 17 | 0 | 10 | 270 | 16 | 0 | 0 | 195 | 10 | 50 | 57 | 69 | 134 | 0 | 38 | 17 | 145 | 367 | 85 | 88 | 68 | 0 | 294 | 17 | 54 | 114 | 95 | 38 | 330 | 17 | 0 | 90 | 17 | 0 | 17 | 0 | 72 | 35 | 0 | 18 | 0 |  | 845 | 0 | 0 | 0 | 64 | 0 | 0 | 0 | 14 | 87 | 32 | 150 | 31 | 16 | 0 | 0 | 0 | 28 | 0 | 80 | 28 | 42 | 40 | 8 | 28 | 19 | 0 | 0 | 72 | 0 | 260 | 15 | 0 | 151 | 0 | 147 | 0 | 0 | 0 | 0 | 0 | 279 | 17 | 0 | 50 | 15 | 49 | 0 | 0 | 55 | 1110 | 0 | 0 | 17 | 0 | 0 | 113 | 0 | 0 | 325 | 0 | 151 | 598 | 0 | 0 |  | 12533 | EvPeak
Forecast for Evening | 0 | 0 | 120 | 180 | 0 | 22 | 0 | 410 | 350 | 0 | 0 | 450 | 310 | 33 | 102 | 30 | 220 | 0 | 120 | 40 | 42 | 150 | 0 | 0 | 0 | 0 | 35 | 55 | 55 | 22 | 22 | 25 | 33 | 33 | 48 | 0 | 25 |  | 70 | 0 | 25 | 226 |  | 0 | 0 | 0 | 12 | 70 | 68 | 33 | 12 | 44 | 10 | 15 | 0 | 0 | 0 | 310 | 320 | 200 | 179 | 0 | 40 | 0 | 0 | 51 | 0 | 43 | 52 | 15 | 7 | 25 | 20 | 152 | 90 | 0 | 18 | 0 | 43 | 40 | 50 | 50 | 0 | 0 | 60 | 84 | 0 | 220 | 17 | 0 | 10 | 300 | 16 | 11 | 0 | 195 | 300 | 50 | 85 | 50 | 135 | 0 | 38 | 17 | 150 | 400 | 88 | 88 | 68 | 0 | 300 | 17 | 72 | 114 | 95 | 38 | 330 | 53 | 0 | 90 | 17 | 0 | 17 |  | 72 | 34 | 0 | 163 |  |  | 840 | 0 | 0 |  | 98 | 0 | 0 | 0 | 43 | 80 | 32 | 160 | 35 | 16 | 0 | 0 | 0 | 28 | 0 | 80 | 21 | 42 | 40 | 8 | 28 | 20 | 0 | 8 | 75 | 0 | 260 | 0 | 0 | 150 |  | 150 | 0 | 0 | 0 | 0 | 0 | 380 | 17 | 0 | 50 | 105 | 75 | 0 | 0 | 55 | 1244 | 0 |  | 150 |  |  | 115 | 0 |  | 330 |  | 307 | 605 |  | 0
Forecast for Day | 0 | 0 | 120 | 180 | 0 | 22 | 0 | 410 | 350 | 0 | 0 | 450 | 310 | 8 | 17 | 0 | 220 | 0 | 120 | 8 | 16 | 100 | 0 | 0 | 0 | 0 | 0 | 35 | 35 | 22 | 22 | 25 | 33 | 33 | 16 | 0 | 25 |  | 60 | 0 | 8 | 226 |  | 0 | 0 | 0 | 12 | 54 | 68 | 33 | 0 | 44 | 10 | 5 | 0 | 0 | 0 | 310 | 320 | 200 | 179 | 0 | 40 | 0 | 0 | 51 | 0 | 43 | 8 | 15 | 7 | 25 | 20 | 129 | 40 | 0 | 18 | 1.6 | 43 | 40 | 50 | 50 | 0 | 0 | 59 | 78 | 0 | 90 | 17 | 0 | 10 | 300 | 16 | 11 | 0 | 45 | 300 | 40 | 68 | 40 | 135 | 20 | 38 | 17 | 20 | 400 | 18 | 70 | 34 | 5 | 88 | 17 | 72 | 0 | 27 | 38 | 330 | 17 | 50 | 35 | 17 | 0 | 17 | 30 | 18 | 17 | 0 | 18 |  |  | 935 | 0 | 0 | 0 | 32 | 0 | 0 | 0 | 22 | 60 | 24 | 150 | 22 | 16 | 0 | 0 | 0 | 28 | 0 | 60 | 21 | 42 | 40 | 0 | 28 | 20 | 0 | 8 | 75 | 0 | 260 | 0 | 0 | 150 | 0 | 150 | 0 | 0 | 0 | 0 | 0 | 350 | 17 | 0 | 35 | 85 | 55 | 0 | 8 | 35 | 950 | 0 |  | 17 | 6 | 100 | 50 | 0 |  | 330 | 30 | 175 | 605 | 130 | 0 |  |  |  |  | g | h | o | c | h | t | s
Generation at 08:00(Today) | 0 | 0 | 100 | 180 | 0 | 22 | 0 | 392 | 252 | 0 | 0 | 380 | 310 | 0 | 0 | 0 | 140 | 0 | 39 | 0 | 0 | 0 | 0 | 0 | 0 | 0 | 0 | 0 | 0 | 0 | 22 | 20 | 25 | 33 | 0 | 0 | 0 | 0 | 90 | 0 | 8 | 225 | 0 | 0 | 0 | 0 | 0 | 47 | 51 | 33 | 0 | 6 | 0 | 5 | 0 | 0 | 0 | 310 | 265 | 181 | 137 | 0 | 34 | 0 | 0 | 20 | 0 | 38 | 0 | 15 | 9 | 25 | 12 | 112 | 47 | 0 | 18 | 1 | 43 | 40 | 11 | 12 | 0 | 0 | 40 | 10 | 0 | 20 | 17 | 0 | 10 | 300 | 16 | 5 | 0 | 0 | 0 | 0 | 15 | 0 | 0 | 10 | 38 | 17 | 8 | 327 | 12 | 0 | 17 | 3 | 87 | 17 | 54 | 17 | 8 | 38 | 330 | 16 | 13 | 17 | 17 | 0 | 17 | 16 | 18 | 8 | 0 | 18 | 0 | 0 | 921 | 0 | 0 | 0 | 0 | 0 | 0 | 0 | 0 | 0 | 0 | 151 | 19 | 0 | 0 | 0 | 0 | 0 | 0 | 0 | 0 | 0 | 0 | 0 | 0 | 22 | 0 | 0 | 72 | 0 | 260 | 0 | 0 | 133 | 0 | 130 | 0 | 0 | 0 | 0 | 0 | 418 | 0 | 0 | 1 | 0 | 0 | 0 | 1 | 0 | 630 | 0 | 0 | 0 | 2 | 50 | 0 | 0 | 0 | 324 | 9 | 221 | 609 | 28 | 0 | 0 |  |  |  | 133.3262 | 21.2262 | 45.7617 | 62.2387 | 0.306 | 3.5962 | 2.2824
268.7374
| Minimum Generation |  | 10627 | 9:00
| Highest Generation |  | 12533 | 19:30
| Day Peak Generation |  | 11795 | 12:00
| Evening Peak Generation |  | 12533 | 19:30
| HVDC Max Flow |  | 919 | 14:00
| HVDC EvPeak Flow |  | 845 | 19:30
| Load factor L.F |  | 89.34% | [161 empty] | 1275.5

## P1
POWER GRID COMPANY OF BANGLADESH LTD.
NATIONAL LOAD DESPATCH CENTER
DAILY REPORT
[7 empty] | Reporting Date : | 2023-05-22
Till now the maximum generation is : - |  |  |  | 15648 | 21:00 | Hrs on | 2023-04-19
The Summary of Yesterday's |  |  | 2023-05-21 | Generation & Demand |  | Today's Actual Min Gen. & Probable Gen. & Demand
Day Peak Generation : |  |  | 11795 | MW Hour : | 12:00 | Min. Gen. at | 6:00 | 8863
Evening Peak Generation : |  |  | 12533 | MW Hour : | 19:30 | Available Max Generation : |  | 14663
E.P. Demand (at gen end) : |  |  | 12900 | MW Hour : | 19:30 | Max Demand (Evening) : |  | 13900
Maximum Generation : |  |  | 12533 | MW Hour : | 19:30 | Reserve(Generation end) |  | 763
Total Gen. (MKWH) : |  |  | 268.7374 | System Load Factor : | 89.34% | Load Shed : |  | 248
EXPORT / IMPORT THROUGH EAST-WEST INTERCONNECTOR
Export from East grid to West grid :- Maximum |  |  |  | 750 | MW at | 7:00 | Energy
Import from West grid to East grid :- Maximum |  |  |  | - | MW at | - | Energy | -
|  | Water Level of Kaptai Lake at 6:00 A M on |  | 2023-05-22
Actual : |  | 73.54 | Ft.(MSL) , | Rule curve : | 78 | Ft.( MSL )
Gas Consumed : |  | Total = | 996.61 | MMCFD. | Oil Consumed (PDB) :
HSD :
FO :
Cost of the Consumed Fuel (PDB+Pvt) : |  |  | Gas : | 151452168.886
: |  |  | Coal : | 292567596.19 | Oil : | 637317261.21 | Total : | 1081337026.286
Load Shedding & Other Information
Area |  | Yesterday |  |  |  | Today
|  |  |  | Estimated Demand (S/S end) |  | Estimated Shedding (S/S end) |  | Rates of Shedding
|  | MW |  | MW |  |  | MW | (On Estimated Demand)
Dhaka |  | 0 | 0:00 | 4663.6019 |  |  | 80 | 1.715%
Chittagong Area |  | 140 | 3360:00 | 1282.0088 |  |  | 26 | 2.028%
Khulna Area |  | 25 | 600:00 | 1796.0145 |  |  | 35 | 1.949%
Rajshahi Area |  | 0 | 0:00 | 1561.2191 |  |  | 32 | 2.05%
Cumilla Area |  | 145 | 3480:00 | 1284.5255 |  |  | 20 | 1.557%
Mymensingh Area |  | 0 | 0:00 | 955.4504 |  |  | 20 | 2.093%
Sylhet Area |  | 0 | 0:00 | 535.4662 |  |  | 10 | 1.868%
Barisal Area |  | 40 | 960:00 | 446.3323 |  |  | 8 | 1.792%
Rangpur Area |  | 0 | 0:00 | 872.9456 |  |  | 17 | 1.947%
Total |  | 350 |  | 13397.5643 |  |  | 248
Information of the Generating Units under shut down.
|  | Planned Shut- Down |  |  | Forced Shut- Down
1) Barapukuria ST: Unit- 2
2) Ghorasal-3,7
3) Bhula Nuton Biddut
4) Baghabari-71,100 MW
5) Raozan unit-2
6) Siddhirganj 210 MW .
7) Shajibazar 330 MW
8) Sirajganj- 2
Outage | Restore | Additional Information of Machines, lines, Interruption / Forced Load shed etc. | [5 empty] | Remark
Time | Time
- | 8:03 | Khulna 330 P/S Sync.
9:03 | 18:41 | Gopalganj 132/33kV S/S Gallamari-1 Scheduled S/D Due to Such pre commissioning at gallamari end.
9:05 | 11:54 | Daudkandi-Sonargaon 132 kV Ckt-2 Scheduled S/D from Daudkandi 132/33kV end. and from Sonargaon 132/33kV end Due to Tower No-77 Jumper Loop Opened.
9:09 | 18:42 | Gollamari 132/33kV S/S E01 Gollamari-Gopalgonj Line - 1 Project Work S/D Due to Pre commissioning of SAS.
9:55 | 21:31 | Gopalganj(N)-Madaripur 132kV Ckt-3 Project Work S/D from Gopalganj 400/132kV end. and from Madaripur 132/33kV end Due to Project work shutdown.
10:05 | 11:55 | Madanganj 132/33kV S/S Madanganj -DPDC Char sayedpur 132k Ckt-1 Scheduled S/D.
10:20 | 13:51 | Narail 132/33kV S/S Capacitor Bank Bay Scheduled S/D Due to For red hot maintenance.
- | 10:29 | Goalpara 132/33kV S/S T-5 HT is restored.
- | 10:30 | Goalpara 132/33kV S/S T-5 LT is restored.
10:31 | 14:08 | Gopalganj 400/132kV S/S ATR-01 LT Project Work S/D.
10:35 | 14:02 | Gopalganj 400/132kV S/S ATR-01 HT Project Work S/D.
- | 10:50 | Khulna 330 MW CCPP ST was sync.
14:43 | - | Khulna 330 MW CCPP was forced shutdown due to IP steam control valve problem.
15:03 | 15:39 | Ishurdi 132/33kV S/S 132 kV Baghabari Line Tripped showing LZ42 relays.
15:30 | 17:42 | Bogura 132/33kV S/S Transformer-3 LT Scheduled S/D Due to 33kV Bus-Coupler Red-Hot Maintenance Work by BPBS& NESCO. | [5 empty] | 12.5MW load interrup.
15:30 | 17:42 | Bogura 132/33kV S/S Transformer-4 LT Scheduled S/D Due to 33kV Bus-Coupler Red-Hot Maintenance Work by BPBS& NESCO. | [5 empty] | 12.5MW load interrup.
15:30 | 17:40 | Bogura 132/33kV S/S Transformer-3 HT Scheduled S/D Due to 33kV Bus-Coupler Red-Hot Maintenance Work by BPBS& NESCO. | [5 empty] | 12.5MW load interrup.
15:30 | 17:40 | Bogura 132/33kV S/S Transformer-4 HT Scheduled S/D Due to 33kV Bus-Coupler Red-Hot Maintenance Work by BPBS& NESCO. | [5 empty] | 12.5MW load interrup.
15:37 | 18:09 | Gopalganj 400/132kV S/S ATR-03 LT Project Work S/D.
15:46 | 18:05 | Gopalganj 400/132kV S/S ATR-03 HT Project Work S/D.
16:04 | 17:10 | Jamalpur-Mymensingh 132kV Ckt-1 Tripped from Jamalpur 132/33kV end showing Distance Relay relays.
- | 17:46 | Tongi 230/132/33kV S/S T-2 HT is restored.
- | 17:46 | Tongi 230/132/33kV S/S T-2 LT is restored.
20:21 | 22:40 | Baroirhat-Feni 132 kV Ckt-2 Forced S/D from Baroirhat 132/33kV end Due to Ordered by NLDC.
20:22 | 22:40 | Baroirhat-PHP 132 kV Ckt-1 Forced S/D from Baroirhat 132/33kV end Due to Ordered by NLDC.
20:31 | 21:20 | Kodda-Rajendrapur 132kV Ckt-1 Tripped from Kodda 132/33kV end showing Distance relay Zone -01(11.8km) A phase relays Due to Lighting.
20:36 | 21:17 | Kabirpur - Manikganj 132kV Ckt-1 Tripped from Kabirpur 132/33kV end showing Distance relay relays Due to Earth fault.
20:38 | 21:16 | Manikganj 132/33kV S/S 132/33 kV Transformer GT-4 (50/75 MVA) LT Tripped showing 86-1(Lt- side) relays Due to kabirpur - manikganj | [5 empty] | 20.0MW load interrup.
circuit -1 distance protection relay operation ( zone-1, Y- Phase).
20:38 | 21:16 | Manikganj 132/33kV S/S 132/33 kV Transformer GT-3 (50/75 MVA) LT Tripped showing 86-1(Lt side) relays Due to distance protection relay | [5 empty] | 20.0MW load interrup.
operated in source side (zone-1,y-phase).
21:09 | 21:25 | Brahmanbaria-Narsinghdi 132 kV Ckt-1 Tripped from Brahmanbaria 132/33kV end showing Distance. relays.
21:15 | 0:37 | Ashugonj - Ghorashal 132kV ckt-1 tripped from Ashugonj showing Distance C-phase from Ashugonj end.
21:15 | 22:45 | Bhulta-Rampura 230 kV Ckt-1 Tripped from Bhulta 400/230kV end showing Y-phase trip, ZCOM trip, EFCOM trip, Dist Prot Trip relays. and from
Rampura 230/132kV end showing ** Distance (primary) 21P, BN, Z1, AIDED Trip, **Distance Backup 21B Z1, BN. relays Due to Storm.
21:22 | 22:21 | Noapara 132/33kV S/S T-2 LT Forced S/D Due to 33kV Bus Shutdown Due to REB-1 33kV feeder Bus Side DS Red hot Maintenance. | [5 empty] | 18.0MW load interrup.
21:23 | 22:20 | Noapara 132/33kV S/S T-2 HT Forced S/D Due to 33kV Bus Shutdown Due to REB-1 33kV feeder Bus Side DS Red hot Maintenance. | [5 empty] | 18.0MW load interrup.
21:41 | 21:50 | Moghbazar-Rampura 132kV Ckt-2 Tripped from Rampura 230/132kV end showing Distance protection Z1.CN relays Due to Storm.
21:56 | 0:28 | Brahmongaon(Aggreko)-Hasnabad 132 kV Ckt-2 Forced S/D from Hasnabad 132/33kV end Due to 132 kv Reserve bus isolator Red phase sparking.
- | 22:12 | Siddirganj CCPP 335MW GT was sync.
22:21 | 23:03 | Brahmanbaria-Shahjibazar 132 kV Ckt-2 Tripped from Brahmanbaria 132/33kV end showing Distance. relays. and from Shahjibazar
132/33kV end showing Distance relay- no data relays Due to Thunder and stormy weather.
22:32 | 23:44 | Dohazari 132/33kV S/S Power Transformer -T-2 LT Forced S/D Due to Red Hot maintenance at 33kv BUS by PDB Satkania. | [5 empty] | 45.0MW load interrup.
22:32 | 23:44 | Dohazari 132/33kV S/S Power Transformer -T-2 HT Forced S/D Due to Red Hot maintenance at 33kv BUS by PDB Satkania. | [5 empty] | 45.0MW load interrup.
22:35 | 2:30 | Bheramara P/S-Ishurdi 132 kV Ckt-1 Tripped from Bheramara 230/132kV end showing Distance protection relay relays Due to O/C.
22:48 | 23:20 | Cumilla(S)-Kachua 132 kV Ckt-1 Tripped from Cumilla(N) 230/132/33kV end showing Distance Protection:- -B phase -C phase relays.
22:58 | 23:04 | Cumilla(N)-Kachua 132 kV Ckt-2 Tripped from Kachua 132/33kV end showing REC650 REL670 relays.
23:08 | - | Fatulla - Agrico Brahmongaon ckt tripped showing SOTF during trial from Fatulla end.
- | 23:17 | Siddhirganj GT:Unit-1 was sync.
23:18 | 23:49 | Fenchuganj-Sreemangal 132kV Ckt-2 Tripped from Fenchuganj 230/132/33kV end showing REC650 REL670 relays Due to Bad
weather and from Sreemongol 132/33kV end showing Distance relay relays Due to By fault.
23:18 | 23:49 | Fenchuganj-Sreemangal 132kV Ckt-1 Tripped from Fenchuganj 230/132/33kV end showing REC650 REL670 relays Due to Bad
weather and from Sreemongol 132/33kV end showing Distance relay relays Due to By Fault.
23:24 | 23:46 | Fenchuganj-Sreemangal 132kV Ckt-2 Scheduled S/D from Fenchuganj 230/132/33kV end Due to Maintenance.
23:24 | 23:46 | Fenchuganj-Sreemangal 132kV Ckt-1 Scheduled S/D from Fenchuganj 230/132/33kV end Due to Maintenance.
- | 0:24 | Hasnabad 132/33kV S/S 132kV Main Bus is restored.
2:20 | 2:52 | Hathazari-Kaptai 132kV Ckt-1 Tripped from Hathazari 230/132/33kV end showing Main relay relays Due to Tripped by distence, Zone;-01 B-phase.
- | 2:30 | Bheramara P/S-Ishurdi 132 kV Ckt-1 is restored.
- | 2:30 | Bheramara P/S-Ishurdi 132 kV Ckt-1 is restored.
- | 2:31 | Bheramara P/S-Ishurdi 132 kV Ckt-1 is restored.
- | 3:00 | Raozan unit-1 was sync.
| Sub Divisional Engineer |  |  |  | Executive Engineer |  |  | Superintendent Engineer
| Network Operation Division |  |  |  | Network Operation Division |  |  | Load Despatch Circle

## P2
EVENING PEAK GENERATION AND DAY LONG ENERGY DATA OF POWER STATIONS
| Date : | 2023-05-21 | [5 empty] | Page -2
Sl. |  |  |  |  | Present | Peak | Energy
No. | Name of the Power Stations |  | Producer | Installed Capacity | Capacity | Hour | Generated | Remarks
Generation
|  |  |  | Unit No. X Capacity | MW | MW | KWH
1 | Ghorasal Repowered CCPP:Unit-3 (GT |  | PDB | 1*260 | 260 | 0 | 0 | Under maint.
2 | Ghorasal Repowered CCPP Unit-4 |  | PDB | 1*210 | 180 | 120 | 2813438 | Gas shortage
| Ghorasal TPP Unit-5 |  | PDB | 1*210 | 190 | 180 | 4284000
3 | Ghorasal 365 MW CCPP Unit-7 |  | PDB | 1*243+1*122 | 365 | 0 | 0 | Under maint.
| Ghorashal 78.5 MW PP(MAX) |  | QRPP | 2*40 | 0 | 0 | 0
4 | Ghorashal 108MW PP (Regent) |  | IPP | 34*3.35 | 108 | 6 | 54363 | Gas shortage
5 | Haripur GTPP |  | SBU, PDB | 2*32 | 20 | 0 | 0 | Under maint.
6 | Haripur 412 MW CCPP |  | EGCB | 1*273+1*139 | 412 | 389 | 9400320 | Gas shortage
7 | Haripur 360MW CCPP(HPL) |  | IPP | 1*235+1*125 | 360 | 327 | 7580000 | Gas shortage
8 | Meghnaghat 450 MW CCPP(MPL) |  | IPP | 2*150+1*150 | 450 | 420 | 9975500 | Gas shortage
9 | Meghnaghat 100 MW(IEL) |  | NENP | 12*8.9 | 100 | 33 | 273600 | Fuel shortage
10 | Meghnaghat CCPP(Summit) |  | IPP | 2*110+1*110 | 335 | 290 | 7219491 | FGMO
11 | Madanganj 102 PP(Summit) |  | NENP | 6*17 | 102 | 80 | 506538 | Engine problem
12 | Madanganj-55 MW PP(Summit) |  | IPP | 3*17.08+1*11.3 | 55 | 15 | 69084 | Fuel shortage
13 | Keraniganj 100 MW PP (Powerpac) |  | QRPP | 8*13.45 | 20 | 0 | 644550 | Contract Expired
14 | Narshingdi 22 MW PP (Doreen) |  | SIPP, REB | 8*2.90 | 22 | 0 | 364896 | Engine problem
15 | 210 MW Siddhirgonj TPP |  | PDB | 1*210 | 115 | 0 | 0 | Under maint.
16 | Siddhirgonj 2*120 MW GTPP |  | EGCB | 2*105 | 210 | 0 | 32000 | Gas shortage
17 | Siddhirganj 100 PP(Dutch Bangla) |  | NENP | 12*8.9 | 100 | 42 | 282374 | Fuel shortage
18 | Siddhirganj 335 MW CCPP |  | EGCB | 1*217+118 | 335 | 0 | 140091 | Gas shortage
19 | Gagnagar 102 MW PP (Digital Power) |  | IPP | 12*8.924 | 102 | 41 | 383760 | Fuel shortage
20 | Katpotti 52 MW PP (Sinha) |  | IPP | 7*7.9 | 0 | 0 | 0 | Fuel shortage
21 | Kamalaghat 54 MW PP(Banco Energy) |  | IPP | 3*18 | 54 | 17 | 227520 | Fuel shortage
22 | Kodda 150 MW PP |  | BPDB-RPCL | 9*17.06 | 149 | 149 | 1585440
23 | Manikganj 55 MW PP (Northern) |  | IPP | 3*19.3 | 55 | 55 | 447982
24 | Nababganj 55 MW PP (Southern power ) |  | IPP | 3*19.3 | 55 | 55 | 475341
25 | Bosila 108MW PP(CLC) |  | IPP | 12*8.775+1*3.5 | 0 | 0 | 0
26 | Summit Power,(Madhabdi+Ashulia) |  | SIPP,REB | 3*3.67+4*8.73 | 80 | 46 | 980520 | Engine problem
27 | Maona 33 MW PP(Summit) |  | SIPP,REB | 4*8.73 | 33 | 33 | 676500
28 | Rupganj 33 MW PP(Summit) |  | SIPP,REB | 4*8.73 | 33 | 30 | 594000
29 | Gazipur 52 MW PP |  | RPCL | 6*8.9 | 52 | 49 | 262560 | 0:00
30 | Tongi 80 MW GTPP |  | PDB | 1* 105 | 105 | 0 | 0 | Under maint.
31 | Kodda 300 MW PP Unit-2 (Summit) |  | IPP | 18*17.076 | 300 | 195 | 1472836 | Fuel shortage
32 | Keranigonj 300 MW PP (APR) |  | IPP | 256*1.4 | 300 | 10 | 2582185 | Low demand
33 | Bramhangoan 100 MW PP (Aggreko) |  | IPP | 114*0.959 | 100 | 50 | 631611 | Low demand
34 | Aurahati 100MW PP (Aggreko) |  | IPP | 0.85*23+0.95*91 | 100 | 69 | 618692 | Low demand
35 | Kodda 149 MW PP Unit-1 (Summit) |  | IPP | 8*18.45+8.97 | 149 | 134 | 1248192 | Fuel shortage
36 | Gazipur 100 MW PP |  | RPCL | 6*17.5 | 105 | 88 | 1588416 | Engine problem
37 | Meghnaghat 104 MW PP (OPCL) |  | IPP | 18.5*6 | 104 | 17 | 567360 | Low demand
38 | Manikgonj 162MW PP(MPGL) |  | IPP | 9*18 | 162 | 90 | 812160 | Low demand
39 | Spectra Solar Plant Ltd. |  | IPP | 35 | 35 | 0 | 198467
40 | Kanchan Purbachal Power Generation Ltd. |  | IPP | 18.4*3 | 55 | 35 | 462240 | Fuel shortage
| Dhaka area Total |  |  |  | 5867 | 3065 | 59456027
41 | Chattogram TPP-1 |  | PDB | 1*210 | 180 | 0 | 0 | Gas shortage
| Chattogram TPP-2 |  | PDB | 1*210 | 180 | 0 | 0 | Gas shortage
42 | Raozan 25 MW PP |  | RPCL | 3*8.9 | 25 | 25 | 312577
43 | Teknaf 20MW PP (Solartech) |  | IPP | 20 | 20 | 0 | 130815
44 | Patenga 50MW PP (Baraka) |  | IPP | 8*6.98 | 50 | 2 | 204480 | Low demand
45 | Kaptai Hydro: Unit-1,2,3,4, 5 |  | PDB | 2*40+3*50 | 230 | 25 | 306000 | Low Water level
46 | Sikalbaha 225MW |  | PDB | 1*150+1*75 | 225 | 227 | 5250489
47 | Sikalbaha Peaking GT |  | PDB | 1*150 | 150 | 0 | 0 | Under maint.
48 | Sikalbaha 105 MW PP (Baraka Sikalbaha) |  | IPP | 6*17.5 | 105 | 68 | 875627 | Fuel shortage
49 | Hathazari 100 MW peaking PP |  | PDB | 11*8.9 | 98 | 57 | 1064928 | Engine problem
50 | Dohazari -Kalaish 100 MW Peaking |  | PDB | 6*17 | 102 | 51 | 1218918 | Engine problem
51 | Juldah 100 MW Unit-1 (Acorn) |  | NENP | 8*13.45 | 100 | 33 | 670080 | Fuel shortage
52 | Juldah 100 MW PP Unit-3 (Acorn) |  | IPP | 8*13.5 | 100 | 38 | 619200 | Fuel shortage
53 | Barabkunda 22 MW PP (Regent) |  | SIPP, PDB | 8*2.90 | 22 | 0 | 0 | Engine problem
* | Malancha, Ctg. EPZ (United) |  |  | 5*8.73+3*9.34 | 0 | 25 | 500160
54 | Chattogram 108 MW PP (ECPV) |  | IPP | 16*7 | 108 | 12 | 99840 | Fuel shortage
55 | Kaptai 7 MW Solar PP |  | PDB | 7.4 MW | 7 | 0 | 33598
56 | Anwara 300 MW PP (United) |  | IPP | 17*17+24 | 300 | 294 | 2770036
57 | Jodiac Power |  | IPP | 3*18.55+1*3.6 | 54 | 17 | 448943 | Fuel shortage
58 | Karnaphuli Power Ltd. |  | IPP | 18.415*6+6.5 | 110 | 54 | 1405920 | Fuel shortage
59 | Juldah unit-2 (Acorn) |  | IPP | 8*13.6 | 100 | 38 | 712320
60 | Anlima Energy Ltd. |  | IPP | 6*21.2 | 116 | 17 | 416509 | Fuel shortage
| Mirsharai 150 MW |  | BPDB-RPCL | 18.5*9 | 163 | 18 | 426545
| Chattogram area Total |  |  |  | 2545 | 1001 | 17466985
61 | Ashuganj TPP Unit- 3 |  | APSCL | 1*150 | 0 | 0 | 0 | Contract Expired
| Ashuganj TPP Unit- 4 |  | APSCL | 1*150 | 0 | 0 | 0 | Contract Expired
| Ashuganj TPP Unit- 5 |  | APSCL | 1*150 | 0 | 0 | 0 | Contract Expired
62 | Ashuganj 225 MW CCPP |  | APSCL | 1*142+1*75 | 221 | 213 | 4856000 | 0
63 | Ashuganj 450 MW CCPP(North) |  | APSCL | 1*360 | 360 | 305 | 7927600
64 | Ashuganj 450 MW CCPP(South) |  | APSCL | 1*360 | 360 | 300 | 7563000 | FGMO
| Ashuganj 420 MW CCPP(East) |  | APSCL | 284*1+116*1 | 400 | 0 | 0 | Under maint.
65 | Ashuganj 50 MW PP |  | APSCL | 14*3.968 | 45 | 34 | 805392 | Machine problem
66 | Ashuganj 55 MW PP (Precision) |  | QRPP | 15*4 | 0 | 0 | 0 | Contract Expired
67 | Ashuganj 195MW PP (APSCL-United) |  | IPP | 20*9.73+1*16 | 195 | 189 | 4048000
68 | Ashuganj 51 MW PP (Midland) |  | IPP | 6*9.34 | 51 | 51 | 987870
69 | Ashuganj 150MW PP (Midland) |  | IPP | 23*7.015 | 150 | 145 | 705890
70 | Titas 50 MW Peaking PP |  | PDB | 6*8.92 | 52 | 44 | 1007168 | Engine problem
71 | Chandpur 150 MW CCPP |  | PDB | 1*106+1*57 | 163 | 0 | 0 | Under maint.
72 | Chandpur 200MW (Desh energy) |  | IPP | 12*18.4 | 200 | 17 | 431040 | Fuel shortage
73 | Feni 22MW PP (Doreen) |  | SIPP, PDB | 8*2.90 | 22 | 15 | 345564 | Engine problem
74 | Feni 11 MW PP (Doreen) |  | SIPP, REB | 4*2.90 | 11 | 7 | 186660 | Engine problem
** | Impoprt (Tripura) |  | Imported power | 0 | 160 | 156 | 3596160
75 | Jangalia 33MW PP (Summit) |  | SIPP, PDB | 4*8.73 | 33 | 25 | 526600 | Engine problem
76 | Jangalia 52 MW PP (Lakdanavi) |  | IPP | 6*8.92 | 52 | 48 | 719520
77 | Cumilla 25 MW PP (Summit) |  | SIPP, REB | 3*3.67+2*6.97 | 25 | 20 | 426150 | Engine problem
78 | Daudkandi 200 MW PP (B.Trac) |  | IPP | 154*1.4 | 200 | 0 | 0 | Contract Expired
79 | Feni Lanka Power |  | IPP | 7*18.415+1*9.78 | 114 | 114 | 647520
80 | Chowmuhani 113 MW |  | IPP | 12*9.78+2*3.1 | 113 | 95 | 879480 | Fuel shortage
81 | Bhairob 54.5 MW |  | IPP | 3*18.2 | 54 | 17 | 762120 | Fuel shortage
82 | Chandpur 115(Doreen) |  | IPP | 4*18.5+2*22.5 | 115 | 72 | 691200 | Fuel shortage
| Cumilla Area Total |  |  |  | 3096 | 1867 | 37112934
83 | RPCL 210MW CCPP |  | IPP | 4*35+1*70 | 202 | 49 | 1196160 | Gas shortage
84 | Tangail 22 MW PP (Doreen) |  | SIPP, PDB | 8*2.90 | 22 | 0 | 301824 | Engine problem
85 | Jamalpur 95 MW PP(Powerpac) |  | IPP | 12*8.924 | 0 | 0 | 0 | Under maint.
86 | Sarishabari 3 MW Solar Plant |  | IPP | 1*3 | 3 | 0 | 10600
87 | Mymensingh 200 MW PP (United) |  | IPP | 9.78*21 | 200 | 57 | 1430400 | Fuel shortage
88 | Jamalpur 115 MW PP (United) |  | IPP | 9.78*12 | 115 | 85 | 537600 | Fuel shortage
89 | Sutiakhali 50 MW Solar PP |  | IPP | 50 | 50 | 0 | 229000
90 | Tangail Palli Power Gen 22 MW |  | IPP | 4*6.7 | 22 | 12 | 245520 | Engine problem
| Mymensingh Area Total |  |  |  | 614 | 203 | 3951104
91 | Fenchugonj CCPP Phase-1 |  | PDB | 2*32+1*33 | 70 | 43 | 1017000 | Machine problem
92 | Fenchugonj CCPP Phase-2 |  | PDB | 2*35+1*35 | 90 | 40 | 681960 | Machine problem
93 | Kushiara 163 MW CCPP (KP) |  | IPP | 1*109+1*54 | 163 | 0 | 0 | Gas shortage
94 | Shajibazar 330 MW CCPP |  | PDB | 3*110 | 330 | 0 | 0 | Under maint.
95 | Fenchugonj 51 MW PP (Barakatullah) |  | RPP | 19*2.90 | 51 | 47 | 1069200
| Fenchuganj 44MW (Energyprima) |  | NENP | 12*3.3+5*2 | 50 | 50 | 1059048
96 | Hobiganj 11MW PP Cofidence-E |  | SIPP, REB | 4*2.90 | 11 | 0 | 134000
97 | Shahjibazar GTPP Unit- 8 & 9 |  | PDB | 2*35 | 66 | 63 | 1277184
98 | Shahjibazar 86MW PP (Shahjibazar) |  | RPP | 32*2.90 | 86 | 75 | 1614720
99 | Shahjibazar 100 MW GTPP |  | PDB | 1*100 | 100 | 0 | 0 | Under maint.
100 | Sylhet 225 MW CCPP |  | PDB | 1*142+1*89 | 231 | 133 | 3167690 | ST Under maint.
101 | Sylhet 20 MW GTPP |  | PDB | 1*20 | 20 | 17 | 408000
| Sylhet 50MW PP (EPL) |  | NENP | 27*2 | 0 | 0 | 0 | Contract Expired
102 | Shahjahanulla 25 MW PP |  | SIPP, REB | 3*9.34 | 25 | 16 | 370174 | Engine problem
103 | Bibiana-II 341 MW CCPP (Summit) |  | IPP | 1*222+1*119 | 341 | 270 | 6901000 | FGMO
104 | Bibiyana-III 400 MW CCPP |  | PDB | 285*1+134*1 | 400 | 367 | 9047000 | FGMO
105 | Sylhet 10MW PP (Desh) |  | RPP | 6*1.95 | 10 | 10 | 249660
106 | Bibiyana South 400 MW |  | PDB | 400 MW | 383 | 330 | 7903700 | Machine problem
| Sylhet Area Total |  |  |  | 2427 | 1461 | 34900336
107 | Bheramara GTPP Unit-3 |  | PDB | 1*20 | 16 | 0 | 0 | Fuel shortage
** | Bheramara (HVDC ) |  | Imported power | 2*500 | 1000 | 845 | 21226181
108 | Khulna 115 PP MW (KPCL-2) |  | NENP | 7*17 | 115 | 64 | 692160 | Low demand
109 | Faridpur 50 MW Peaking PP |  | PDB | 8*6.89 | 54 | 14 | 126720 | Engine problem
110 | Khulna 225 MW CCPP |  | NWPGCL | 1*150+1*75 | 230 | 0 | 0 | Fuel conservation
111 | Gopalganj 100 MW Peaking PP |  | PDB | 16*6.98 | 109 | 87 | 468224 | Engine problem
112 | Bheramara 410 MW CCPP |  | NWPGCL | 1*278+1*132 | 410 | 0 | 0 | Gas shortage
| Noapara 40 MW PP (Khanjahan Ali) |  | NENP | 5*8.5 | 40 | 32 | 193500 | Fuel shortage
113 | Noapara 100 MW PP (Bangla Trac) |  | IPP | 70*1.4 | 0 | 0 | 0 | Contract Expired
114 | Rupsha 105 MW PP (Orion rupsha) |  | IPP | 6*18.445 | 105 | 17 | 386400 | Fuel shortage
115 | Madhumati 100 MW PP |  | NWPGCL | 6*18 | 105 | 15 | 746784 | Fuel shortage
116 | Mongla Orion 100 MW Solar PP |  | IPP | 100 | 100 | 0 | 640080
| Khulna 330 MW CCPP (OIL) |  | BPDB | 1*220+1*110 | 0 | 0 | 705556 | On test.
| Rampal 1320 MW (BIFPCL) |  | NTPC&BPDB | 660*2 | 617 | 325 | 7760000
| Kulna 225 MW CCPP (GAS) |  | NWPGCL | 0 | 0 | 0 | 0
| Khulna Area Total |  |  |  | 2901 | 1399 | 32945605
117 | Barisal 110 MW PP (Summit ) |  | IPP | 7*17.076 | 110 | 16 | 207360 | Fuel shortage
118 | Bhola 33 MW PP (Venture) |  | NENP | 1*34.50 | 40 | 31 | 640901 | Engine problem
119 | Bhola 225 MW CCPP |  | PDB | 2*63+1*68 | 194 | 150 | 3520510 | Machine problem
120 | Bhola 95 MW PP (Aggreko) |  | QRPP | 96*1.10 | 0 | 0 | 0 | Contract Expired
121 | Payra 1320 MW |  | BCPCL | 2*622 | 1244 | 1110 | 27798100
122 | Bhola Nutan Biddut BD LTD |  | IPP | 220 | 220 | 0 | 0 | Under maint.
123 | United Payra Power Ltd. |  | IPP | 8*18.5+1*9.5 | 150 | 17 | 313200 | Transformer O/L
| Barisal 307 MW |  | BCPCL | 307*1 | 307 | 151 | 4865500 | Transformer O/L
| Barisal Area Total |  |  |  | 2265 | 1475 | 37345571
124 | Baghabari 71 MW GTPP |  | PDB | 1*71 | 71 | 0 | 0 | Gas shortage
| Baghabari 100 MW GTPP |  | PDB | 1*100 | 100 | 0 | 0 | Gas shortage
125 | Baghabari 50 MW Peaking PP |  | PDB | 6*8.9 | 52 | 28 | 572720 | Engine problem
126 | Bera 70 MW Peaking PP |  | PDB | 9*8.29 | 71 | 0 | 98000 | Reserve
127 | Amnura 50 MW PP(Sinha) |  | QRPP | 7*7.79 | 28 | 28 | 496150 | Engine problem
128 | Katakhali 50 MW PP (Northern) |  | QRPP | 6*8.9 | 50 | 42 | 819353 | Engine problem
129 | Katakhali 50 MW Peaking PP |  | PDB | 6*8.7 | 50 | 40 | 535215 | Engine problem
130 | Sirajgonj Unit-1 225MW |  | NWPGCL | 1*150+1*75 | 210 | 151 | 3923491 | Gas shortage
131 | Sirajgonj Unit-2 225MW |  | NWPGCL | 1*150+1*75 | 220 | 147 | 3431164
132 | Sirajgonj Unit-3 225MW |  | NWPGCL | 1*141 | 220 | 0 | 0 | Gas shortage
133 | Sirajgonj 400 MW CCPP Unit-4 |  | SNWPGCL | 1*282+1*132 | 414 | 279 | 7354145 | Gas shortage
134 | Santahar 50 MW Peaking PP |  | PDB | 6*8.7 | 50 | 28 | 558127 | Engine problem
135 | Bogra 22 MW PP (GBB) |  | RPP | 6*4 | 22 | 19 | 392640
136 | Bogura 20 MW PP (Energyprima) |  | NENP | 5*3.3+5*2 | 0 | 0 | 0
137 | Ullapara 11 MW PP (Summit) |  | SIPP, REB | 4*2.90 | 11 | 0 | 126468 | Engine problem
138 | Natore 52 MW PP (Rajlanka) |  | IPP | 6*8.92 | 52 | 8 | 95270 | Low demand
139 | Chapainawabganj 100 MW Peaking PP |  | PDB | 12*8.924 | 104 | 80 | 1306032 | Engine problem
140 | Baghabari 200 MW PP (Paramount) |  | IPP | 135*1.6 | 200 | 0 | 0 | Fuel shortage
141 | Bagura 113 MW PP (Confidence)-2 |  | IPP | 6*18.55+7.2 | 113 | 50 | 820224 | Fuel shortage
142 | Confidence Power Bogura Unit-1 113 MW |  | IPP | 6*18.55 | 113 | 55 | 651456 | Fuel shortage
143 | Sirajgonj 6.55 MW Solar |  | NWPGCL | 1*6 | 6 | 0 | 29400
| Adani Power Jharkhanda Ltd |  | Import | 748*1 | 748 | 598 | 14018182 | On test.
| Rajshahi Area Total |  |  |  | 2905 | 1553 | 35228037
144 | Barapukuria TPP Unit-1 |  | PDB | 1*125 | 85 | 72 | 1655999
| Barapukuria TPP Unit-2 |  | PDB | 1*125 | 85 | 0 | 0 | Under maint.
145 | Barapukuria 275 MW TPP Unit-3 |  | PDB | 1*275 | 274 | 260 | 6140900
146 | Rangpur 20 MW GTPP |  | PDB | 1*20 | 20 | 15 | 59000
147 | Saidpur 20 MW GTPP |  | PDB | 1*20 | 20 | 0 | 0
148 | Rangpur 113 MW PP (Confidence) |  | IPP | 9*6.984+7*7.015+3.15*2 | 113 | 49 | 804950 | Fuel shortage
149 | Sympa Solar Power 8MW |  | IPP | 8 MW | 8 | 0 | 40601
150 | Energypac Power Venture Thakurgaon Ltd. |  | IPP | 115 | 115 | 113 | 659520
| Intraco Solar 30 MW |  | IPP | 1*30 | 30 | 0 | 188855
| Teesta Solar Limited |  | BPCL | 16*12.5 | 0 | 0 | 781020
| Rangpur Area Total |  |  |  | 750 | 509 | 10330845
| Total |  |  |  | 23370 | 12533 | 268737444
| Eastern Grid Total |  |  |  | 14549 | 7597 | 152887386
| Western Grid Total |  |  |  | 8821 | 4936 | 115850058
| National Grid Total |  |  |  | 23370 | 12533 | 268737444
*Data collected from respective power station over telephone.
Executive Engineer
Network Operation Division
Page- 3

## P3
POWER GRID COMPANY OF BANGLADESH LTD.
NATIONAL LOAD DESPATCH CENTER
MAXIMUM LOAD SERVED BY DIFFERENT GRID SUB-STATIONS
QF-LDC-09
| Date: | 2023-05-21
| (a) ENTIRE EASTERN GRID : |  | 8361.7 | MW | (b) ENTIRE WESTERN GRID : |  | 3768 | MW
| i) Dhaka area |  | 5192 | MW | i) Khulna area |  | 1701 | MW
| ii) Chittagong area |  | 1326.7 | MW | ii) Rajshahi area |  | 888 | MW
| iii) Comilla area |  | 1103 | MW | iii) Barisal area |  | 384 | MW
| iv) Mymensingh area |  | 432 | MW | iv) Rangpur area |  | 795 | MW
| v) Sylhet area |  | 308 | MW
|  | SYSTEM TOTAL DEMAND ( a + b ) = |  | 12129.7 | MW
MAXIMUM LOAD SERVED BY DIFFERENT SUB-STATIONS
| Sub-station | Load (MW) | Time | Sub-station | Load (MW) | Time | Sub-station | Load (MW) | Time | Sub-station | Load (MW) | Time | Sub-station | Load (MW) | Time
1 | AKS | 22 | 13:00 | Chhatak | 20 | 20:00 | Kamrangirchar | 67 | 19:30 | Natore | 138 | 19:00 | Shitalakhya | 123 | 19:30
2 | AKSML | 19 | 09:00 | Chowmuhani | 220 | 22:00 | Kaptai | 4 | 18:00 | Nawabganj | 47.9 | 20:00 | Sholosohor | 35 | 20:00
3 | Aftabnagar | 58 | 19:00 | Chuadanga | 112 | 21:00 | Kazla | 88 | 01:00 | Netrakona | 92 | 05:00 | Shyampur | 156 | 00:00
4 | Agargaon | 89 | 02:00 | Coxsbazar | 130 | 20:00 | Keranigonj | 70 | 19:00 | New | 88 | 19:30 | Siddhirganj | 112 | 19:30
5 | Agrabad | 72 | 19:30 | Cumilla(N) | 165 | 19:00 | Khagrachori | 34 | 21:00 | Niamatpur | 68 | 01:00 | Sirajganj | 92 | 00:00
6 | Amnura | 51 | 00:00 | Cumilla(S) | 178 | 15:00 | Khulna | 102 | 23:00 | Noapara | 49 | 19:30 | Sonargaon | 100 | 11:00
7 | Ashuganj | 73 | 00:00 | Daudkandi | 127 | 21:00 | Khulshi | 177 | 18:30 | PHP | 3 | 10:00 | Sreemongol | 49 | 22:00
8 | BIPTC | N/A | N/A | Dhaka | 26 | 13:00 | Kishoreganj | 116 | 15:00 | Pabna | 120 | 20:00 | Sreepur | 65.78 | 11:00
9 | BSRM | 120 | 16:00 | Dhamrai | 124 | 19:30 | Kodda | 333 | 19:00 | Palashbari | 101 | 01:00 | Srinagar | 45.7 | 20:00
10 | Bagerhat | 100 | 23:00 | Dhanmondi | 153 | 13:00 | Kulaura | 38 | 14:00 | Panchagarh | 53 | 19:30 | Sunamganj | 48 | 20:00
11 | Bakulia | 106 | 20:00 | Dohazari | 96 | 20:00 | Kurigram | 44 | 00:00 | Patuakhali | 113 | 23:00 | Sylhet | 140 | 20:00
12 | Banani | 72 | 10:00 | Faridpur | 160 | 19:30 | Kushtia | 150 | 19:30 | Payra | 20 | 20:00 | TK | 32 | 20:00
13 | Bangabhaban | 21 | 11:00 | Fatullah | 67 | 09:00 | Lalbag | 89 | 19:30 | Postogola | 58 | 19:30 | Tangail | 183 | 11:00
14 | Barapukuria | 57 | 19:30 | Fenchuganj | 35 | 13:00 | Lalmonirhat | 38 | 00:00 | Purbachal | 22 | 19:00 | Thakurgaon | 89 | 20:00
15 | Barguna | 22 | 00:00 | Feni | 128 | 22:00 | Madanganj | 40 | 19:00 | Purbasadipur | 129 | 19:30 | Tongi | 105 | 13:00
16 | Barishal | 109 | 22:00 | GPH | 92 | 01:00 | Madaripur | 108 | 22:00 | Rahanpur_I | 0 | 00:00 | Ullon | 43 | 19:30
17 | Barishal-230 | 106 | 23:00 | Ghorashal | 64 | 01:00 | Madartek | 88 | 20:00 | Rahim | 43 | 11:00 | Uttara | 77 | 18:00
18 | Baroaulia | 61 | 01:00 | Goalpara | 44 | 23:00 | Madunaghat | 56 | 20:00 | Rajbari | 76 | 19:30 | UttaraNew | 55 | 13:00
19 | Baroirhat | 61 | 20:00 | Gollamari | 52 | 23:00 | Magura | 62 | 20:00 | Rajendrapur | 86 | 13:00 | Zigatola | 72 | 19:30
20 | Bashundhara | 191 | 19:00 | Gopalganj | 106.8 | 21:00 | Mahasthangarh | 54 | 01:00 | Rajshahi | 155 | 20:00
21 | BashundharaCement | 0 | 00:00 | Gulshan | 70 | 12:00 | Manikganj | 129 | 19:00 | Rajshahi-230 | 34 | 03:00
22 | Beanibazar | 66 | 21:00 | Halishahar | 82 | 16:00 | Maniknagar | 94 | 14:00 | Ramganj | 116 | 22:00
23 | Benapole | 62 | 21:00 | HaripurSBU | 149 | 21:00 | Matarbari | 43 | 22:00 | Rampur | 37 | 18:30
24 | Bhaluka | 164 | 16:00 | Hasnabad | 96 | 20:00 | Matuail | 66 | 00:00 | Rangamati | 18 | 20:00
25 | Bhandaria | 52 | 23:00 | Hathazari | 82 | 20:00 | Millgate | 102 | 19:00 | Rangpur | 111 | 19:00
26 | Bhangura | 38 | 14:00 | Ishurdi | 59 | 15:00 | Mirpur | 168 | 19:00 | Ruppur | 5.8 | 16:00
27 | Bheramara(GK) | 66 | 20:00 | Jaldhaka | 61 | 19:30 | Mirsorai | 6 | 16:00 | SSM | 17 | 11:00
28 | Bhulta | 251 | 19:30 | Jamalpur | 125 | 04:00 | Mithapukur | 34 | 22:00 | Saidpur | 102 | 20:00
29 | Bog-Sherpur | 58 | 04:00 | Jashore | 139 | 21:00 | Modern | 0 | 00:00 | Satkhira | 137 | 23:00
30 | Bogura | 138 | 04:00 | Jhenaidah | 129 | 19:30 | Mogbazar | 129 | 15:00 | Satmasjid | 113 | 19:30
31 | Borhanuddin | 61 | 23:00 | Joydebpur | 165 | 19:00 | Mongla | 28 | 12:00 | Savar | 203 | 19:00
32 | Brahmanbaria | 148 | 13:00 | Joypurhat | 58 | 19:30 | Motijheel | 43 | 18:30 | Shahjadpur | 97 | 11:00
33 | Cantonment | 141 | 19:00 | Juldah | 23 | 10:00 | Munshiganj | 109 | 21:00 | Shahjibazar | 100 | 14:00
34 | Chandpur | 66 | 19:00 | KSRM | 12 | 21:00 | Mymensingh | 170 | 00:00 | Shahmirpur | 43.5 | 00:00
35 | Chandraghona | 32 | 19:30 | Kabirpur | 300 | 18:30 | Naogaon | 120 | 00:00 | Shariatpur | 71 | 00:00
36 | Chapai | 69 | 21:00 | Kachua | 90 | 22:00 | Narail | 60 | 22:00 | Sherpur | 92 | 00:00
37 | Charsaidpur | 49.5 | 00:00 | Kallyanpur | 117 | 19:30 | Narinda | 72 | 19:30 | Shikalbaha | 31 | 19:00
38 | Chauddagram | 70 | 22:00 | Kalurghat | 36 | 18:00 | Narshingdi | 157 | 20:00 | Shikalbaha-230 | N/A | N/A
| Sub Divisional Engineer |  |  |  | Executive Engineer |  |  |  | Superintendent Engineer
| Network Operation Division |  |  |  | Network Operation Division |  |  |  | Load Despatch Circle
| (1) Honbl. State Minister |  |  |  | (8) Executive Director (O & M) PGCB. |  |  |  | (18) C.E. Transmission (1 & 2) PGCB.
| Ministry of Power,Energy & Mineral |  |  |  | (9) Member,Generation,PDB. |  |  |  | (19) S.E. System Protection,PGCB.
| Resources, GOB. |  |  |  | (10) Member,Distribution,PDB. |  |  |  | (20) Director,Public Relation,PDB.
| (2) Secy (Power Divn.)Ministry of |  |  |  | (11) Member,Transmission & |  |  |  | (21) Director Program, PDB.
| Power,Energy & Mineral Resources. |  |  |  | System Operation,PDB. |  |  |  | (22) S.E. Consumer Affairs,PDB.
| (3) Director General,Power cell |  |  |  | (12) Member,P&D,PDB. |  |  |  | (23) Director,Project Planning,PDB.
| (4) Chairman,BERC |  |  |  | (13) C.E (P & D), PGCB. |  |  |  | (24) Director,System Planning,PDB.
| (5) Chairman, BPDB. |  |  |  | (14) G.M. Commercial Operation |  |  |  | (25) Executive Eng.IMD.
| (6) Managing Director, PGCB. |  |  |  | (15) C.E. Generation,PDB. |  |  |  | (26) Executive Eng. EMD.
| (7) Member(Power & Industry) |  |  |  | (16) C.E, (P & D),PDB. |  |  |  | (27) NLDC
| Planning Commission. |  |  |  | (17) C.E. System Operation,PGCB

## Voltage
e
MAXIMUM & MINIMUM VOLTAGES OF DIFFERENT GRID SUB-STATIONS:
| Date: | 2023-05-21 | [7 empty] | QF-LDC-10
| Sub-Station | Max Voltage | Hour | Min | Hour | Sub-Station | Maxm | Hour | Min | Hour
|  |  |  | Voltage |  |  | Voltage |  | Voltage
| 400 KV | KV | Hour | KV | Hour | 400 KV | KV | Hour | KV | Hour
14 | Aminbazar | 399 | 22:00 | 388 | 00:00 | Kaliakoir | 388 | 09:00 | 227 | 00:00
| Bhulta | 394 | 21:00 | 378 | 14:00 | Madunaghat_I | 409 | 19:30 | 367 | 22:00
| Bibiana | 406 | 19:00 | 397 | 04:00 | Payra | 412 | 18:30 | 405 | 00:00
| BIPTC | 400 | 02:00 | 393 | 15:00 | Rahanpur_I | 420 | 18:00 | 409 | 04:00
| Gopalganj | 402 | 23:00 | 392 | 00:00
| 230 KV | KV |  | KV |  | 230 KV | KV |  | KV
| Agargaon | 254 | 07:00 | 223 | 11:00 | Hathazari | 235 | 19:00 | 213 | 22:00
| AKSML | 231 | 18:30 | 214 | 08:00 | Ishurdi | 235 | 18:30 | 227 | 06:00
| Aminbazar | 238 | 21:00 | 227 | 03:00 | Jhenaidah | 228 | 18:30 | 219 | 01:00
| Ashuganj | 238 | 19:30 | 228 | 05:00 | Kaliakoir | 229 | 09:00 | 224 | 06:00
| Baghabari | 232 | 18:30 | 224 | 12:00 | Keranigonj | 231 | 21:00 | 222 | 18:00
| Barapukuria | 223 | 18:30 | 213 | 00:00 | Khulna(S) | 232 | 18:30 | 222 | 00:00
| Barishal | 232 | 18:00 | 223 | 00:00 | Madunaghat_I | 238 | 19:30 | 214 | 22:00
| Bheramara | 234 | 20:00 | 225 | 06:00 | Maniknagar | 232 | 22:00 | 223 | 11:00
| Bhulta | 236 | 21:00 | 225 | 11:00 | Meghnaghat | 234 | 21:00 | 230 | 04:00
| Bibiana | 239 | 17:00 | 233 | 05:00 | Mirsorai | 230 | 18:30 | 215 | 07:00
| BIPTC | 235 | 18:30 | 225 | 00:00 | Rajshahi | 235 | 20:00 | 227 | 12:00
| Bogura | 229 | 20:00 | 218 | 03:00 | Rampur | N/A | N/A | N/A | N/A
| Borhanuddin | 233 | 18:00 | 224 | 00:00 | Rampura | 230 | 21:00 | 223 | 11:00
| BSRM | 234 | 19:30 | 216 | 08:00 | Shikalbaha | 232 | 18:30 | 217 | 23:00
| Cumilla(N) | 230 | 18:30 | 221 | 03:00 | Shyampur | 231 | 21:00 | 223 | 07:00
| Fenchuganj | 244 | 19:00 | 237 | 00:00 | Siddhirganj | 239 | 06:00 | 225 | 11:00
| Ghorashal | N/A | N/A | N/A | N/A | Sirajgonj | 238 | 20:00 | 232 | 07:00
| GPH | 234 | 00:00 | 217 | 08:00 | Sreepur | 234 | 21:00 | 228 | 05:00
| Haripur | 232 | 21:00 | 223 | 06:00 | Tongi | 235 | 22:00 | 217 | 11:00
| Hasnabad | 235 | 21:00 | 225 | 02:00
| 132 kV | KV |  | KV |  | 132 kV | KV |  | KV
| Aftabnagar | 138 | 21:00 | 126 | 13:00 | Lalbag | 135 | 03:00 | 128 | 18:00
| Agargaon | 133 | 21:00 | 127 | 18:00 | Lalmonirhat | 132 | 18:30 | 120 | 00:00
| Agrabad | 135 | 19:00 | 120 | 22:00 | Madanganj | 138 | 22:00 | 127 | 05:00
| AKS | 133 | 19:00 | 122 | 22:00 | Madaripur | 128 | 18:00 | 124 | 00:00
| Aminbazar | 135 | 21:00 | 126 | 11:00 | Madartek | 138 | 21:00 | 131 | 11:00
| Amnura | 137 | 09:00 | 132 | 00:00 | Madunaghat | 138 | 19:00 | 124 | 22:00
| Ashuganj | 140 | 20:00 | 134 | 05:00 | Magura | 135 | 23:00 | 125 | 00:00
| Bagerhat | 132 | 18:00 | 118 | 22:00 | Mahasthangarh | 137 | 20:00 | 126 | 00:00
| Bakulia | 135 | 18:30 | 123 | 22:00 | Manikganj | 137 | 10:00 | 129 | 23:00
| Banani | 137 | 22:00 | 130 | 14:00 | Maniknagar | 135 | 22:00 | 129 | 11:00
| Bangabhaban | 135 | 22:00 | 128 | 11:00 | Matarbari | 127 | 15:00 | 105 | 22:00
| Barapukuria | 138 | 18:30 | 129 | 00:00 | Matuail | 136.5 | 22:00 | 128 | 06:00
| Barguna | 136 | 08:00 | 128 | 23:00 | Millgate | 138 | 21:00 | 132 | 06:00
| Barishal | 135 | 18:00 | 122 | 00:00 | Mirpur | 132 | 21:00 | 124 | 06:00
| Barishal-230 | 130 | 18:00 | 123 | 00:00 | Mithapukur | 134 | 18:00 | 124 | 00:00
| Baroaulia | 136 | 19:00 | 123 | 22:00 | Modern | 132 | 00:00 | 124 | 10:00
| Baroirhat | 133 | 19:00 | 118 | 22:00 | Mogbazar | 140 | 21:00 | 131 | 11:00
| Bashundhara | 137 | 21:00 | 125 | 18:00 | Mongla | 131 | 18:00 | 119 | 22:00
| BashundharaCement | 138 | 22:00 | 127 | 05:00 | Motijheel | 135 | 22:00 | 128 | 11:00
| Beanibazar | 133 | 03:00 | 128 | 13:00 | Munshiganj | 138 | 22:00 | 127 | 06:00
| Benapole | 129 | 18:00 | 120 | 21:00 | Mymensingh | 139 | 19:30 | 107 | 00:00
| Bhaluka | 135 | 20:00 | 127 | 07:00 | Naogaon | 132 | 18:00 | 123 | 00:00
| Bhandaria | 131 | 16:00 | 120 | 23:00 | Narail | 136 | 23:00 | 123 | 00:00
| Bhangura | 140 | 23:00 | 132 | 00:00 | Narinda | 0 | 00:00 | N/A | N/A
| Bheramara | 132 | 18:30 | 127 | 00:00 | Narshingdi | 138 | 22:00 | 122 | 06:00
| Bheramara(GK) | 134 | 23:00 | 127 | 00:00 | Natore | 135 | 23:00 | 128 | 00:00
| Bhulta | 130 | 22:00 | 120 | 05:00 | Nawabganj | 137 | 21:00 | 127 | 20:00
| Bog-Sherpur | 137 | 19:30 | 127 | 00:00 | Netrakona | 136 | 20:00 | 124 | 07:00
| Bogura | 137 | 18:30 | 128 | 03:00 | New | 139 | 21:00 | 125 | 14:00
| Bogura-230 | 139 | 20:00 | 129 | 00:00 | Niamatpur | 130 | 18:00 | 120 | 04:00
| Brahmanbaria | 136 | 19:30 | 128 | 04:00 | Noapara | 134 | 18:30 | 124 | 21:00
| Cantonment | 132 | 21:00 | 126 | 18:00 | Pabna | 137 | 23:00 | 128 | 00:00
| Chandpur | 134 | 18:30 | 112 | 03:00 | Palashbari | 132 | 18:30 | 122 | 00:00
| Chandraghona | 135 | 19:00 | 125 | 22:00 | Panchagarh | 137 | 18:30 | 117 | 00:00
| Chapai | 136 | 18:30 | 132 | 00:00 | Patuakhali | 138 | 00:00 | 131 | 23:00
| Charsaidpur | 138 | 22:00 | 128 | 05:00 | Payra | 139 | 18:30 | 136 | 01:00
| Chauddagram | 132 | 23:00 | 116 | 06:00 | PHP | 131 | 18:30 | 112 | 07:00
| Chhatak | 135 | 03:00 | 129 | 00:00 | Postogola | 132 | 21:00 | 126 | 08:00
| Chowmuhani | 128 | 18:00 | 112 | 03:00 | Purbachal | 138 | 21:00 | 125 | 14:00
| Chuadanga | 136 | 23:00 | 116 | 00:00 | Purbasadipur | 132 | 18:00 | 117 | 01:00
| Coxsbazar | 127 | 15:00 | 104 | 22:00 | Rahim | 137 | 22:00 | 129 | 11:00
| Cumilla(N) | 134 | 23:00 | 124 | 03:00 | Rajbari | 127 | 18:30 | 121 | 00:00
| Cumilla(S) | 136 | 23:00 | 121 | 06:00 | Rajendrapur | 140 | 21:00 | 130 | 05:00
| Daudkandi | 134 | 22:00 | 124 | 06:00 | Rajshahi | 134 | 23:00 | 128 | 00:00
| Dhaka | 138 | 21:00 | 130 | 18:00 | Rajshahi-230 | 134 | 18:00 | 128 | 00:00
| Dhamrai | 140 | 21:00 | 128 | 18:00 | Ramganj | 131 | 18:30 | 109 | 08:00
| Dhanmondi | 137 | 22:00 | 128 | 12:00 | Rampur | 136 | 19:00 | 123 | 22:00
| Dohazari | 134 | 19:00 | 122 | 22:00 | Rampura | 137 | 21:00 | 131 | 11:00
| Faridpur | 128 | 18:30 | 123 | 00:00 | Rangamati | 134 | 18:30 | 123 | 22:00
| Fatullah | 134 | 22:00 | 128 | 06:00 | Rangpur | 133 | 18:30 | 123 | 01:00
| Fenchuganj | 138 | 18:00 | 134 | 01:00 | Ruppur | 136 | 23:00 | 129 | 12:00
| Feni | 132 | 19:00 | 115 | 02:00 | Saidpur | 133 | 18:30 | 119 | 00:00
| Ghorashal | 141 | 23:00 | 136 | 07:00 | Satkhira | 131 | 18:30 | 119 | 22:00
| Goalpara | 136 | 18:30 | 125 | 22:00 | Satmasjid | 133 | 21:00 | 126 | 18:00
| Gollamari | 134 | 17:00 | 127 | 06:00 | Savar | 133 | 21:00 | 124 | 11:00
| Gopalganj | 130 | 01:00 | 125 | 06:00 | Shahjadpur | 140 | 04:00 | 135 | 07:00
| Gopalganj-400 | 129 | 18:30 | 125 | 00:00 | Shahjibazar | 138 | 19:30 | 130 | 00:00
| Gulshan | 136 | 21:00 | 131 | 11:00 | Shahmirpur | 136 | 19:00 | 122 | 22:00
| Halishahar | 134 | 19:00 | 121 | 22:00 | Shariatpur | 127 | 18:00 | 122 | 00:00
| Haripur | 137 | 22:00 | 129 | 11:00 | Sherpur | 140 | 19:00 | 124 | 13:00
| HaripurSBU | 137 | 22:00 | 129 | 11:00 | Shikalbaha | 137 | 19:30 | 120 | 23:00
| Hasnabad | 133 | 21:00 | 128 | 01:00 | Shikalbaha-230 | 134 | 18:30 | 123 | 23:00
| Hathazari | 137 | 19:00 | 123 | 22:00 | Shitalakhya | 130 | 22:00 | 124 | 18:00
| Ishurdi | 135 | 18:30 | 130 | 00:00 | Sholosohor | 134 | 18:30 | 123 | 22:00
| Jaldhaka | 132 | 18:30 | 116 | 01:00 | Shyampur | 134 | 22:00 | 127 | 08:00
| Jamalpur | 141 | 19:00 | 125 | 07:00 | Shyampur-230 | 133 | 22:00 | 127 | 07:00
| Jashore | 131 | 18:30 | 121 | 00:00 | Siddhirganj | 137 | 22:00 | 128 | 12:00
| Jhenaidah | 135 | 23:00 | 125 | 21:00 | Sirajganj | 139 | 19:30 | 128 | 06:00
| Jhenaidah-230 | 135 | 00:00 | 128 | 01:00 | Sonargaon | 131 | 01:00 | 126 | 07:00
| Joydebpur | 145 | 21:00 | 132 | 11:00 | Sreemongol | 136 | 19:00 | 130 | 00:00
| Joypurhat | 130 | 18:00 | 120 | 00:00 | Sreepur | 132 | 21:00 | 129 | 06:00
| Juldah | 133 | 15:00 | 123 | 22:00 | Srinagar | 137 | 01:00 | 128 | 18:00
| Kabirpur | 140 | 20:00 | 122 | 18:00 | SSM | 140 | 19:00 | 125 | 22:00
| Kachua | 133 | 18:30 | 114 | 02:00 | Sunamganj | 134 | 03:00 | 126 | 20:00
| Kaliakoir | 139 | 09:00 | 131 | 06:00 | Sylhet | 133 | 02:00 | 130 | 14:00
| Kallyanpur | 129 | 23:00 | 124 | 10:00 | Tangail | 138 | 19:30 | 128 | 07:00
| Kalurghat | 136 | 19:00 | 125 | 09:00 | Thakurgaon | 136 | 18:30 | 114 | 00:00
| Kamrangirchar | 128 | 22:00 | 122 | 11:00 | TK | 136 | 19:00 | 125 | 09:00
| Kaptai | 136 | 01:00 | 125 | 07:00 | Tongi | 139 | 21:00 | 129 | 11:00
| Kazla | 136 | 22:00 | 129 | 13:00 | Ullon | 137 | 21:00 | 130 | 18:00
| Keranigonj | 135 | 03:00 | 128 | 18:00 | Uttara | 132 | 21:00 | 124 | 11:00
| Khagrachori | 134 | 18:30 | 122 | 10:00 | UttaraNew | 132 | 21:00 | 124 | 08:00
| Khulna | 134 | 18:00 | 125 | 21:00 | Zigatola | 136 | 22:00 | 128 | 18:00
| Khulna(S) | 136 | 18:30 | 127 | 22:00
| Khulshi | 134 | 19:00 | 122 | 22:00
| Kishoreganj | 132 | 17:00 | 120 | 00:00
| Kodda | 143 | 21:00 | 130 | 05:00
| KSRM | 136 | 19:00 | 126 | 08:00
| Kulaura | 137 | 18:30 | 134 | 00:00
| Kurigram | 131 | 18:30 | 119 | 00:00
| Kushtia | 134 | 23:00 | 126 | 00:00
| Sub Assistant Engineer | [5 empty] | Sub Divisional Engineer
| Network Operation Division | [5 empty] | Network Operation Division |  |  | Page 7 of 7

## L-Curve
Date | 2023-05-21
.
TIME | E-W INT.(Export) | EAST GRID | WEST GRID | TOTAL |  |  | DAILY LOAD CURVE
0:00 | 1170 | 5445 | 3731 | 9176 |  |  |  | QF-LDC-11
0:30 | 1045 | 6059.5 | 4433.5 | 10493 | Date: | 2023-05-21
1:00 | 920 | 6674 | 5136 | 11810
1:30 | 920 | 6585.5 | 5083.5 | 11669
2:00 | 920 | 6497 | 5031 | 11528
2:30 | 930 | 6461 | 5101 | 11562 | [5 empty] | Gen. at Eve. Peak | 12533 | 12533 MW (19:30 )
3:00 | 940 | 6425 | 5171 | 11596 | [6 empty] | 19:30
3:30 | 950 | 6321 | 5176 | 11497 | [5 empty] | Gen. at Day Peak | 11795 | 11795 MW (12:00 )
4:00 | 960 | 6217 | 5181 | 11398 | [6 empty] | 12:00
4:30 | 955 | 6225 | 5079 | 11304 | [5 empty] | Highest Generation | 12533
5:00 | 950 | 6233 | 4977 | 11210 | [6 empty] | 19:30
5:30 | 952 | 6194.5 | 4846.5 | 11041
6:00 | 954 | 6156 | 4716 | 10872
6:30 | 852 | 6059.5 | 4733.5 | 10793
7:00 | 750 | 5963 | 4751 | 10714
7:30 | 888 | 5952.5 | 4789.5 | 10742
8:00 | 1026 | 5942 | 4828 | 10770
8:30 | 1128 | 5938 | 4760.5 | 10698.5
9:00 | 1230 | 5934 | 4693 | 10627
9:30 | 1251 | 6123.5 | 4705 | 10828.5
10:00 | 1272 | 6313 | 4717 | 11030
10:30 | 1301 | 6489 | 4768 | 11257
11:00 | 1330 | 6665 | 4819 | 11484
11:30 | 1350 | 6723.5 | 4916 | 11639.5
12:00 | 1370 | 6782 | 5013 | 11795
12:30 | 1260 | 6841 | 4994.5 | 11835.5
13:00 | 1150 | 6900 | 4976 | 11876
13:30 | 1223 | 6801 | 5009 | 11810
14:00 | 1296 | 6702 | 5042 | 11744
14:30 | 1298 | 6596 | 4903 | 11499
15:00 | 1300 | 6490 | 4764 | 11254
15:30 | 1320 | 6359 | 4736 | 11095
16:00 | 1340 | 6228 | 4708 | 10936
16:30 | 1256 | 6226 | 4685 | 10911
17:00 | 1172 | 6224 | 4662 | 10886
17:30 | 1071 | 6408.5 | 4639.5 | 11048
18:00 | 970 | 6593 | 4617 | 11210
18:30 | 882 | 7104 | 4706.5 | 11810.5
19:00 | 794 | 7615 | 4796 | 12411
19:30 | 780 | 7597 | 4936 | 12533
20:00 | 772 | 7511 | 4867 | 12378 |  |  |  | Executive Engineer
20:30 | 816 | 6862 | 4513 | 11375 |  |  |  | Network Operation Division
21:00 | 860 | 6213 | 4159 | 10372
21:30 | 910 | 5733.5 | 3909.5 | 9643
22:00 | 960 | 5254 | 3660 | 8914 |  |  |  |  | Page 6 of 7
22:30 | 960 | 5263.5 | 3710 | 8973.5
23:00 | 960 | 5273 | 3760 | 9033
23:30 | 1065 | 5359 | 3745.5 | 9104.5
24:00 | 1170 | 5445 | 3731 | 9176
12533 MW (19:30 )
11795 MW (12:00 )

## En-Curve
DAILY ENERGY CURVE
Date | 2023-05-21 |  | Energy |  | 268737444
[13 empty] | 2023-05-21 | [5 empty] | QF-LDC-12
TIME | GAS | HVDC | P.GEN(GAS). | P.GEN(HSD) | P.GEN(HFO). | COAL | HYDRO | G.GEN(HSD) | G.GEN(HFO) | TRIPURA | SOLAR | SHORTAGE
0:00 | 3468 | 823 | 1739 | 0 | 749 | 2150 | 0 | 0 | 171 | 76 | 0 | 0
0:30 | 3551.5 | 813 | 1981.5 | 196.5 | 1012.5 | 2477 | 0 | 0 | 342 | 119 | 0 | 735.35 |  | Date: | 43605
1:00 | 3635 | 803 | 2224 | 393 | 1276 | 2804 | 0 | 0 | 513 | 162 | 0 | 1470.7
1:30 | 3624 | 765 | 2226.5 | 393 | 1202 | 2799 | 0 | 0 | 497.5 | 162 | 0 | 1465.4475 | [7 empty] | Total Energy | 268.7374 |  | Total Energy Gen MKWHr Energy Not Served MKWHr Energy Requirement MKWHr | Total Energy Gen 268.737 MKWHr Energy Not Served 17.992 MKWHr Energy Requirement 286.730 MKWHr
2:00 | 3613 | 727 | 2229 | 393 | 1128 | 2794 | 0 | 0 | 482 | 162 | 0 | 1460.195 | [7 empty] | Energy not Served | 17.9921
2:30 | 3600.5 | 822.5 | 2219 | 392 | 1102.5 | 2787.5 | 0 | 0 | 479 | 159 | 0 | 1380.4525 | [7 empty] | Energy Requirement | 286.7295
3:00 | 3588 | 918 | 2209 | 391 | 1077 | 2781 | 0 | 0 | 476 | 156 | 0 | 1300.71
3:30 | 3586 | 918 | 2209.5 | 320 | 1046.5 | 2787 | 0 | 0 | 476 | 154 | 0 | 982.2175
4:00 | 3584 | 918 | 2210 | 249 | 1016 | 2793 | 0 | 0 | 476 | 152 | 0 | 663.725
4:30 | 3587 | 918 | 2217.5 | 244.5 | 956 | 2794 | 0 | 0 | 435 | 152 | 0 | 605.9475
5:00 | 3590 | 918 | 2225 | 240 | 896 | 2795 | 0 | 0 | 394 | 152 | 0 | 548.17
5:30 | 3628.5 | 918 | 2225.5 | 175 | 847 | 2728.5 | 0 | 0 | 368.5 | 145 | 5 | 495.645
6:00 | 3667 | 918 | 2226 | 110 | 798 | 2662 | 0 | 0 | 343 | 138 | 10 | 443.12
6:30 | 3626 | 918 | 2211.5 | 55 | 822.5 | 2654 | 0 | 0 | 343 | 139 | 24 | 531.4575 | [6 empty] | Coal
7:00 | 3585 | 918 | 2197 | 0 | 847 | 2646 | 0 | 0 | 343 | 140 | 38 | 619.795
7:30 | 3528.5 | 918 | 2178.5 | 0 | 914 | 2617.5 | 0 | 0 | 343 | 138 | 104.5 | 693.33 | [5 empty] | Oil
8:00 | 3472 | 918 | 2160 | 0 | 981 | 2589 | 0 | 0 | 343 | 136 | 171 | 766.865
8:30 | 3457 | 917.5 | 2140.5 | 0 | 981.5 | 2542 | 0 | 3 | 342 | 139 | 176 | 919.665
9:00 | 3442 | 917 | 2121 | 0 | 982 | 2495 | 0 | 6 | 341 | 142 | 181 | 1072.465
9:30 | 3431.5 | 917.5 | 2116 | 70 | 1076 | 2468 | 12.5 | 23 | 349 | 144 | 221 | 999.4075
10:00 | 3421 | 918 | 2111 | 140 | 1170 | 2441 | 25 | 40 | 357 | 146 | 261 | 926.35
10:30 | 3469 | 918 | 2117.5 | 192.5 | 1268 | 2462 | 25 | 44.5 | 373.5 | 150 | 237 | 948.315
11:00 | 3517 | 918 | 2124 | 245 | 1366 | 2483 | 25 | 49 | 390 | 154 | 213 | 970.28
11:30 | 3480 | 918 | 2112 | 317.5 | 1390 | 2490.5 | 25 | 102.5 | 386 | 157 | 261 | 965.0275
12:00 | 3443 | 918 | 2100 | 390 | 1414 | 2498 | 25 | 156 | 382 | 160 | 309 | 959.775
12:30 | 3441.5 | 918 | 2099 | 387.5 | 1455 | 2452 | 25 | 213 | 394 | 165 | 285.5 | 936.3775
13:00 | 3440 | 918 | 2098 | 385 | 1496 | 2406 | 25 | 270 | 406 | 170 | 262 | 912.98
13:30 | 3440 | 918 | 2098 | 385 | 1496 | 2406 | 25 | 270 | 406 | 170 | 262 | 912.98
14:00 | 3440 | 918 | 2098 | 385 | 1496 | 2406 | 25 | 270 | 406 | 170 | 262 | 912.98
14:30 | 3414 | 917.5 | 2083 | 288 | 1434.5 | 2419.5 | 25 | 135 | 404 | 174 | 270.5 | 1170.83
15:00 | 3388 | 917 | 2068 | 191 | 1373 | 2433 | 25 | 0 | 402 | 178 | 279 | 1428.68
15:30 | 3417.5 | 917 | 2044.5 | 95.5 | 1363.5 | 2442.5 | 25 | 7.5 | 395 | 173 | 214 | 1365.65
16:00 | 3447 | 917 | 2021 | 0 | 1354 | 2452 | 25 | 15 | 388 | 168 | 149 | 1302.62
16:30 | 3423 | 917 | 2054.5 | 0 | 1364 | 2444.5 | 25 | 13.5 | 391 | 165 | 113.5 | 1183.245
17:00 | 3399 | 917 | 2088 | 0 | 1374 | 2437 | 25 | 12 | 394 | 162 | 78 | 1063.87 | [9 empty] | 472
17:30 | 3431 | 917.5 | 2092 | 0 | 1544 | 2384 | 25 | 12 | 431 | 163 | 48.5 | 861.41 | [9 empty] | 100
18:00 | 3463 | 918 | 2096 | 0 | 1714 | 2331 | 25 | 12 | 468 | 164 | 19 | 658.95 | [9 empty] | 20
18:30 | 3443 | 918 | 2086 | 116.5 | 2179 | 2337.5 | 25 | 13.5 | 515.5 | 167 | 9.5 | 801.7225 | [9 empty] | 592
19:00 | 3423 | 918 | 2076 | 233 | 2644 | 2344 | 25 | 15 | 563 | 170 | 0 | 944.495
19:30 | 3450 | 845 | 2089 | 129 | 2712 | 2516 | 25 | 15 | 596 | 156 | 0 | 554.2475
20:00 | 3454 | 775 | 2103 | 0 | 2689 | 2500 | 25 | 0 | 668 | 164 | 0 | 164
20:30 | 3282 | 798.5 | 2023.5 | 0 | 2175 | 2491 | 25 | 0 | 420 | 160 | 0 | 157.5
21:00 | 3110 | 822 | 1944 | 0 | 1661 | 2482 | 25 | 0 | 172 | 156 | 0 | 151
21:30 | 3105.5 | 822 | 1776.5 | 0 | 1335.5 | 2255 | 25 | 0 | 165.5 | 158 | 0 | 75.5
22:00 | 3101 | 822 | 1609 | 0 | 1010 | 2028 | 25 | 0 | 159 | 160 | 0 | 0
22:30 | 3160.5 | 823 | 1682 | 0 | 971.5 | 2062 | 12.5 | 0 | 168 | 94 | 0 | 0
23:00 | 3220 | 824 | 1755 | 0 | 933 | 2096 | 0 | 0 | 177 | 28 | 0 | 0
23:30 | 3344 | 823.5 | 1747 | 0 | 841 | 2123 | 0 | 0 | 174 | 52 | 0 | 0 |  | Max Temp. in Dhaka |  | 35.4° C
24:00 | 3468 | 823 | 1739 | 0 | 749 | 2150 | 0 | 0 | 171 | 76 | 0 | 0
Executive Engineer
Network Operation Division
Page 5 of 7
GAS
Oil
HVDC
COAL
HYDRO
SOLAR
Total Energy Gen 268.737 MKWHr Energy Not Served 17.992 MKWHr Energy Requirement 286.730 MKWHr
Shortage
Note on W13: Author:

## Generation
g | 2023-05-21
Si No | Unit | 1:00 | 2:00 | 3:00 | 4:00 | 5:00 | 6:00 | 7:00 | 8:00 | 9:00 | 10:00 | 11:00 | 12:00 | 13:00 | 14:00 | 15:00 | 16:00 | 17:00 | 18:00 | 18:30 | 19:00 | 19:30 | 20:00 | 21:00 | 22:00 | 23:00 | 24:00 | KWH
1 | Karnaphuli Hydro PP Unit-1, 2 & 3 | [9 empty] | 25 | 25 | 25 | 25 | 25 | 25 | 25 | 25 | 25 |  | 25 | 25 | 25 | 25 | 25 |  |  | 306000
2 | Karnaphuli Hydro PP Unit-4 & 5
3 | Chattogram TPP-1
4 | Chattogram TPP-2
5 | Raozan 25 MW PP | 8 | 8 | 8 | 8 | 8 | 8 | 8 | 8 | 8 | 8 | 8 | 8 | 9 | 16 | 16 | 16 | 16 | 17 |  | 25 | 25 | 25 | 25 | 25 | 8 | 8 | 312577
| Teknaf 20MW PP (Solartech) | [5 empty] | 1 | 5 | 10 | 15 | 15 | 19 | 12 | 18 | 16 | 13 | 8 | 3 | 0 | [8 empty] | 130815
6 | Sikalbaha 225MW CCPP (Gas) | 228 | 226 | 228 | 227 | 227 | 226 | 226 | 226 | 227 | 222 | 221 | 222 | 224 | 218 | 224 | 219 | 223 | 225 |  | 227 | 227 | 228 | 228 | 227 | 228 | 223 | 5250489
7 | Sikalbaha 225MW CCPP(Oil)
8
9 | Sikalbaha 150MW GTPP
10 | Sikalbaha 150MW GTPP(Oil)
| Dohazari -Kalaish 100 MW Peaking | 51 | 51 | 51 | 51 | 51 | 51 | 51 | 51 | 51 | 51 | 51 | 51 | 51 | 51 | 51 | 51 | 51 | 51 |  | 51 | 51 | 51 | 51 | 51 | 51 | 51 | 1218918
12 | Hathazari 100 MW peaking PP | 40 | 40 | 40 | 40 | 40 | 40 | 40 | 40 | 40 | 40 | 40 | 32 | 48 | 39 | 39 | 39 | 39 | 52 |  | 55 | 57 | 63 | 62 | 62 | 62 | 56 | 1064928
| Sikalbaha 105 MW PP (Baraka Sikalbaha) | 17 | 17 | 17 | 17 | 17 | 17 | 17 | 17 | 17 | 17 | 24 | 34 | 34 | 34 | 34 | 34 | 43 | 68 |  | 68 | 68 | 68 | 68 | 68 | 68 | 30 | 875627
Daudkandi 200 MW PP (B.Trac)
14 | Titas 50 MW Peaking PP | 43 | 43 | 45 | 45 | 45 | 46 | 46 | 46 | 44 | 44 | 35 | 35 | 35 | 39 | 33 | 37 | 41 | 41 |  | 44 | 44 | 44 | 43 | 46 | 46 | 46 | 1007168
15 | 210 MW Siddhirgonj TPP
16 | Siddhirgonj 2*120 MW GTPP | [25 empty] | 37 | 32000
17 | Siddhirganj 335 MW CCPP | [24 empty] | 96 | 102 | 140091
18 | Kodda 300 MW PP Unit-2 (Summit) | 110 | 45 | 45 | 45 | 45 | 45 | 47 | 47 | 47 | 47 | 57 | 47 | 47 | 47 | 45 | 47 | 47 | 47 |  | 180 | 195 | 195 | 15 |  |  | 0 | 1472836
19 | Ashuganj 195MW PP (APSCL-United) | 168 | 168 | 168 | 168 | 168 | 168 | 168 | 179 | 179 | 179 | 179 | 179 | 189 | 189 | 187 | 187 | 177 | 187 |  | 189 | 189 | 190 | 190 | 78 | 92 | 98 | 4048000
20 | Ghorasal TPP (Unit-1&2)
21 | Ghorasal Repowered CCPP:Unit-3 (GT
22 | Ghorasal Repowered CCPP Unit-4 | 120 | 120 | 120 | 120 | 120 | 120 | 120 | 120 | 120 | 120 | 120 | 120 | 120 | 120 | 120 | 120 | 120 | 120 |  | 120 | 120 | 120 | 120 | 120 | 100 | 120 | 2813438
23 | Ghorasal TPP Unit-5 | 180 | 180 | 180 | 180 | 180 | 180 | 180 | 180 | 180 | 180 | 180 | 180 | 180 | 180 | 180 | 180 | 180 | 180 |  | 180 | 180 | 180 | 180 | 180 | 180 | 180 | 4284000
24
25 | Ghorasal 365 MW CCPP Unit-7
26
28 | Ashuganj TPP Unit- 3
29 | Ashuganj TPP Unit- 4
30 | Ashuganj TPP Unit- 5
32 | Ashuganj 50 MW PP | 36 | 39 | 40 | 34 | 34 | 34 | 34 | 36 | 33 | 29 | 29 | 26 | 31 | 31 | 31 | 30 | 33 | 33 |  | 31 | 34 | 34 | 35 | 37 | 38 | 38 | 805392
33 | Ashuganj 225 MW CCPP | 208 | 208 | 212 | 211 | 209 | 207 | 207 | 184 | 182 | 187 | 202 | 201 | 205 | 199 | 204 | 199 | 202 | 209 |  | 211 | 213 | 215 | 179 | 180 | 180 | 205 | 4856000
34 | Ashuganj 450 MW CCPP(South) | 330 | 315 | 305 | 305 | 310 | 345 | 345 | 305 | 305 | 305 | 330 | 305 | 305 | 330 | 305 | 325 | 305 | 305 |  | 285 | 300 | 305 | 275 | 270 | 270 | 315 | 7563000
| Ashuganj 450 MW CCPP(North) | 335 | 325 | 310 | 310 | 310 | 355 | 325 | 310 | 310 | 310 | 340 | 310 | 310 | 330 | 305 | 325 | 305 | 305 |  | 305 | 305 | 305 | 280 | 280 | 280 | 330 | 7927600
Ashuganj 420 MW CCPP(East)
35 | Ashuganj 55 MW PP (Precision)
36 | Chandpur 150 MW CCPP
37 | Tongi 80 MW GTPP
38 | Haripur GTPP
39 | Haripur 412 MW CCPP | 407 | 409 | 409 | 405 | 407 | 408 | 408 | 408 | 408 | 408 | 407 | 405 | 403 | 406 | 398 | 373 | 354 | 392 |  | 366 | 389 | 392 | 345 | 302 | 310 | 353 | 9400320
40 | Meghnaghat 450 MW CCPP(MPL) | 450 | 450 | 450 | 450 | 450 | 450 | 450 | 450 | 450 | 450 | 450 | 450 | 450 | 450 | 450 | 450 | 450 | 450 |  | 420 | 420 | 420 | 350 | 330 | 380 | 380 | 9975500
41 | Haripur 360MW CCPP(HPL) | 327 | 327 | 327 | 342 | 342 | 341 | 322 | 322 | 321 | 327 | 327 | 322 | 321 | 323 | 323 | 301 | 333 | 333 |  | 327 | 327 | 325 | 251 | 252 | 252 | 252 | 7580000
42 | RPCL 210MW CCPP | 83 | 83 | 83 | 83 | 83 | 83 | 34 | 32 | 32 | 31 | 31 | 30 | 29 | 29 | 29 | 31 | 35 | 33 |  | 33 | 49 | 49 | 50 | 68 | 101 | 98 | 1196160
43 | Sutiakhali 50 MW Solar PP | [5 empty] | 1 | 2 | 4 | 15 | 30 | 14 | 50 | 42 | 30 | 35 | 2 | 19 | 1 |  | 0 | [6 empty] | 229000
44 | Fenchugonj CCPP Phase-1 | 43 | 43 | 43 | 43 | 43 | 43 | 43 | 43 | 43 | 43 | 43 | 43 | 43 | 43 | 43 | 43 | 43 | 43 |  | 43 | 43 | 43 | 43 | 43 | 43 | 43 | 1017000
45 | Fenchugonj CCPP Phase-2 | 28 | 28 | 28 | 28 | 28 | 28 | 28 | 28 | 28 | 28 | 28 | 28 | 28 | 28 | 28 | 28 | 20 | 40 |  | 40 | 40 | 40 | 40 | 40 | 40 | 40 | 681960
46 | Shajibazar 330 MW CCPP
47 | Shahjibazar GTPP Unit- 8 & 9 | 56 | 56 | 57 | 57 | 57 | 56 | 56 | 59 | 59 | 58 | 55 | 55 | 51 | 55 | 55 | 54 | 58 | 60 |  | 64 | 63 | 63 | 40 | 40 | 40 | 40 | 1277184
48 | Shahjibazar 86MW PP (Shahjibazar) | 78 | 78 | 78 | 78 | 78 | 78 | 78 | 75 | 75 | 75 | 78 | 78 | 78 | 76 | 75 | 76 | 77 | 78 |  | 72 | 75 | 78 | 78 | 10 | 10 | 10 | 1614720
Shahjibazar 100 MW GTPP
49 | Shahjibazar 50MW PP (EPL)
50 | Sylhet 225 MW CCPP | 133 | 133 | 133 | 133 | 133 | 133 | 135 | 135 | 135 | 135 | 133 | 130 | 130 | 130 | 129 | 128 | 132 | 132 |  | 132 | 133 | 132 | 133 | 132 | 132 | 132 | 3167690
51 | Sylhet 20 MW GTPP | 17 | 17 | 18 | 18 | 18 | 17 | 17 | 17 | 17 | 17 | 17 | 17 | 17 | 17 | 17 | 17 | 17 | 17 |  | 17 | 17 | 17 | 17 | 17 | 17 | 17 | 408000
52 | Sylhet 50MW PP (EPL)
53 | Sylhet 10MW PP (Desh) | 10 | 10 | 10 | 10 | 10 | 10 | 10 | 10 | 10 | 10 | 10 | 10 | 10 | 10 | 10 | 10 | 10 | 10 |  | 10 | 10 | 10 | 10 | 10 | 10 | 10 | 249660
54 | Hobiganj 11MW PP Cofidence-E | 5 | 5 | 5 | 8 | 8 | 8 |  | 8 | 8 | 8 | 11 | 11 | 11 | 11 | 11 | 5 | 5 | 5 |  | 0 | [5 empty] | 0 | 134000
55 | Fenchugonj 51 MW PP (Barakatullah) | 50 | 50 | 50 | 50 | 50 | 50 | 50 | 50 | 47 | 47 | 47 | 47 | 47 | 47 | 44 | 50 | 50 | 50 |  | 50 | 47 | 47 | 50 | 11 | 11 | 11 | 1069200
56 | Shahjahanulla 25 MW PP | 16 | 16 | 8 | 16 | 16 | 16 | 16 | 16 | 16 | 16 | 16 | 16 | 16 | 16 | 16 | 16 | 16 | 16 |  | 16 | 16 | 16 | 16 | 16 | 16 | 16 | 370174
57 | Bibiana-II 341 MW CCPP (Summit) | 295 | 290 | 290 | 280 | 285 | 285 | 280 | 290 | 280 | 270 | 290 | 285 | 290 | 270 | 290 | 270 | 290 | 280 |  | 280 | 270 | 270 | 275 | 270 | 290 | 280 | 6901000
| Bibiyana South 400 MW | 330 | 330 | 330 | 330 | 330 | 330 | 330 | 330 | 330 | 330 | 330 | 330 | 330 | 330 | 330 | 330 | 330 | 320 |  | 330 | 330 | 330 | 330 | 330 | 330 | 330 | 7903700
58 | Nababganj 55 MW PP (Southern power ) | [9 empty] | 17 | 35 | 35 | 35 | 35 | 35 | 35 | 35 | 55 |  | 55 | 55 | 55 | 55 |  | 5 | 17 | 475341
59 | Tangail Palli Power Gen 22 MW | 12 | 12 | 12 | 12 | 12 | 12 | 12 | 12 | 12 | 12 | 12 | 12 | 12 | 12 | 12 | 12 | 12 | 12 |  | 12 | 12 | 0 |  |  |  | 0 | 245520
60 | Barabkunda 22 MW PP (Regent) | [25 empty] | 0 | 0
61 | Narshingdi 22 MW PP (Doreen) | 22 | 22 | 22 | 22 | 22 | 22 | 22 | 22 | 22 | 22 | 22 | 22 | 22 | 22 | 22 | 22 | 22 | 22 |  | 22 | 0 |  |  |  |  | 0 | 364896
62 | Tangail 22 MW PP (Doreen) | 19 | 18 | 18 | 18 | 18 | 18 | 18 | 18 | 16 | 16 | 16 | 16 | 16 | 16 | 16 | 16 | 16 | 19 |  | 19 | 0 |  |  |  |  | 0 | 301824
63 | Impoprt (Tripura) | 162 | 162 | 156 | 152 | 152 | 138 | 140 | 136 | 142 | 146 | 154 | 160 | 170 | 170 | 178 | 168 | 162 | 164 |  | 170 | 156 | 164 | 156 | 160 | 28 | 76 | 3596160
64 | Malancha, Ctg. EPZ (United) | 38 | 38 | 38 | 38 | 38 | 40 | 40 | 4 | 2 | 6 | 2 | 6 | 6 | 0 | 3 | 2 | 4 | 9 |  | 21 | 25 | 30 | 30 | 23 | 38 | 38 | 500160
65 | Feni 22MW PP (Doreen) | 16 | 16 | 16 | 16 | 16 | 16 | 17 | 15 | 15 | 15 | 15 | 15 | 15 | 15 | 15 | 15 | 15 | 15 |  | 15 | 15 | 15 | 17 | 15 | 15 | 0 | 345564
66 | Feni 11 MW PP (Doreen) | 7 | 7 | 7 | 7 | 7 | 7 | 7 | 7 | 7 | 7 | 7 | 7 | 7 | 7 | 7 | 7 | 7 | 7 |  | 7 | 7 | 7 | 9 | 9 | 9 |  | 186660
67 | Jangalia 33MW PP (Summit) | 25 | 25 | 25 | 25 | 25 | 25 | 25 | 25 | 25 | 17 | 16 | 25 | 25 | 25 | 25 | 25 | 25 | 25 |  | 25 | 25 | 16 | 20 | 25 |  | 0 | 526600
68 | Cumilla 25 MW PP (Summit) | 20 | 20 | 20 | 20 | 20 | 20 | 20 | 20 | 20 | 11 | 18 | 18 | 18 | 20 | 20 | 20 | 20 | 20 |  | 20 | 20 | 20 | 20 | 20 |  | 0 | 426150
69 | Summit Ashulia | 22 | 22 | 22 | 22 | 22 | 22 | 22 | 22 | 22 | 22 | 22 | 22 | 22 | 22 | 22 | 22 | 22 | 22 |  | 22 | 22 | 22 | 13 | 22 | 22 | 22 | 528000
70 | Summit Madhabdi | 26 | 26 | 26 | 26 | 26 | 24 | 24 | 24 | 24 | 21 | 23 | 22 | 22 | 22 | 19 | 19 | 19 | 19 |  | 17 | 24 | 24 | 0 | 0 | 0 | 0 | 452520
71 | Maona 33 MW PP(Summit) | 33 | 33 | 33 | 33 | 33 | 33 | 33 | 33 | 33 | 33 | 33 | 33 | 33 | 33 | 0 | 25 | 33 | 33 |  | 33 | 33 | 33 | 0 | 0 | 16 | 25 | 676500
72 | Rupganj 33 MW PP(Summit) | 28 | 28 | 28 | 28 | 28 | 30 | 30 | 30 | 20 | 28 | 28 | 28 | 28 | 28 | 28 | 28 | 28 | 28 |  | 28 | 30 | 30 | 0 |  | 30 | 33 | 594000
73 | Ghorashal 108MW PP (Regent) | [17 empty] | 0 |  | 6 | 6 | 6 | 11 | 11 | 14 | 22 | 54363
| Feni Lanka Power | [16 empty] | 0 | 17 |  | 114 | 114 | 114 | 114 | 114 | 114 | 114 | 647520
| Chowmuhani 113 MW | 9 |  |  | 6 | 9 |  |  | 21 | 28 | 41 | 57 | 57 | 72 | 42 | 28 | 28 | 26 | 55 |  | 95 | 95 | 97 | 96 | 94 | 47 | 2 | 879480
| Manikgonj 162MW PP(MPGL) | 17 | 17 | 17 | 17 | 17 | 17 | 17 | 17 | 17 | 34 | 35 | 35 | 35 | 35 | 35 | 35 | 35 | 72 |  | 90 | 90 | 90 | 17 |  | 54 | 50 | 812160
77 | Siddhirganj 100 PP(Dutch Bangla) | 9 | 9 | 9 | 9 | 9 | 9 | 9 | 9 | 9 | 9 | 9 | 9 | 9 | 9 | 9 | 9 | 9 | 12 |  | 42 | 42 | 42 | 42 | 9 | 8 | 8 | 282374
78 | Gazipur 52 MW PP | 8 | 8 | 8 | 8 | 8 | 8 | 8 | 8 | 8 | 8 | 8 | 8 | 8 | 8 | 8 | 8 | 8 | 28 |  | 48 | 49 | 49 | 0 |  |  | 0 | 262560
79 | Kodda 150 MW PP | 64 | 48 | 48 | 48 | 48 | 48 | 48 | 48 | 48 | 64 | 98 | 98 | 98 | 98 | 98 | 98 | 98 | 115 |  | 149 | 149 | 149 | 16 |  |  | 0 | 1585440
80 | Jamalpur 95 MW PP(Powerpac)
81 | Jangalia 52 MW PP (Lakdanavi) | 52 | 52 | 52 | [8 empty] | 8 | 43 | 51 | 51 | 51 | 50 | 48 |  | 48 | 48 | 50 | 51 | 51 | 51 | 51 | 719520
| Gazipur 100 MW PP | 88 | 80 | 80 | 82 | 82 | 82 | 82 | 70 | 70 | 70 | 70 | 70 | 70 | 70 | 52 | 70 | 82 | 84 |  | 84 | 88 | 88 | 35 |  |  | 0 | 1588416
| Kaptai 7 MW Solar PP | [5 empty] | 0 | 2 | 3 | 4 | 4 | 5 | 5 | 5 | 4 | 3 | 2 | 1 | 0 | [7 empty] | 0 | 33598
| Jodiac Power | 17 | 17 | 17 | 17 | 17 | 17 | 17 | 17 | 17 | 17 | 17 | 17 | 17 | 17 | 17 | 17 | 17 | 17 |  | 17 | 17 | 17 | 17 | 17 | 17 | 17 | 448943
| Karnaphuli Power Ltd. | 54 | 54 | 54 | 54 | 54 | 54 | 54 | 54 | 54 | 54 | 54 | 70 | 73 | 73 | 62 | 54 | 54 | 54 |  | 60 | 54 | 54 | 54 | 54 | 54 | 54 | 1405920
82 | Madanganj 102 PP(Summit) | 17 | 17 | 16 | 16 | 16 | 16 | 17 | 17 | 17 | 17 | 17 | 17 | 17 | 17 | 17 | 17 | 17 | 17 |  | 61 | 80 | 85 | 48 | 17 | 17 | 17 | 506538
83 | Pagla (DPA )
84 | B.Baria (Aggreko) 85MW
85 | Keraniganj 100 MW PP (Powerpac) | [7 empty] | 78 | 70 | 78 | 78 | 78 | 78 | 79 | 78 | 0 | [9 empty] | 0 | 644550
86 | Meghnaghat CCPP ( Summit) | 317 | 315 | 290 | 295 | 305 | 313 | 315 | 309 | 300 | 305 | 300 | 295 | 285 | 305 | 285 | 295 | 305 | 290 |  | 270 | 290 | 285 | 286 | 294 | 293 | 308 | 7219491
87 | Meghnaghat 100 MW(IEL) | 8 | 8 | 9 | 8 | 9 | 8 | 8 | 8 | 8 | 8 | 8 | 8 | 8 | 9 | 8 | 8 | 8 | 15 |  | 33 | 33 | 33 | 29 | 16 | 9 | 8 | 273600
| Meghnaghat 104 MW PP (OPCL) | 17 | 17 | 17 |  |  |  | 12 | 17 | 17 | 17 | 30 | 34 | 43 | 52 | 52 | 52 | 51 | 48 |  | 17 | 17 | 17 | 17 | 17 | 17 | 16 | 567360
88 | Ghorashal 78.5 MW PP(MAX)
90 | Ashuganj 53MW PP (United)
91 | Juldah 100 MW Unit-1 (Acorn) | 22 | 22 | 22 | 22 | 22 | 22 | 22 | 22 | 22 | 22 | 22 | 33 | 33 | 33 | 33 | 33 | 33 | 33 |  | 33 | 33 | 33 | 33 | 33 | 33 | 33 | 670080
92 | Fenchuganj 44MW (Energyprima) | 50 | 50 | 50 | 50 | 50 | 50 | 47 | 50 | 50 | 47 | 47 | 47 | 47 | 47 | 47 | 49 | 49 | 50 |  | 50 | 50 | 50 | 50 | 10 | 10 | 5 | 1059048
93 | Ashuganj 51 MW PP (Midland) | 51 | 51 | 51 | 43 | 43 | 43 | 43 | 51 | 51 | 51 | 51 | 43 | 51 | 51 | 43 | 43 | 51 | 51 |  | 51 | 51 | 43 | 43 | 10 | 10 | 10 | 987870
94 | Gagnagar 102 MW PP (Digital Power) | 8 | 8 | 8 | 8 | 8 | 8 | 8 | 8 | 16 | 16 | 16 | 16 | 16 | 16 | 16 | 16 | 16 | 16 |  | 41 | 41 | 41 | 41 | 8 | 8 | 8 | 383760
95 | Patenga 50MW PP (Baraka) | 8 | 6 | 6 | 6 | 6 | 6 | 6 | 6 | 6 | 6 | 6 | 6 | 6 | 8 | 18 | 44 | 0 |  |  | 0 | 2 | 22 | 25 |  |  | 0 | 204480
96 | Chattogram 108 MW PP (ECPV) | [12 empty] | 0 | 5 | 5 | 5 | 7 | 12 |  | 11 | 12 | 11 | 11 | 12 | 11 | 0 | 99840
97 | katpotti 52 MW
98 | Bosila 108MW PP(CLC)
99 | Madanganj-55 MW PP(Summit) | 15 | 15 | [15 empty] | 0 |  | 1 | 15 | 15 | 15 |  |  | 0 | 69084
100 | Manikganj 55 MW PP (Northern) | [9 empty] | 17 | 17 | 35 | 35 | 35 | 35 | 35 | 35 | 55 |  | 55 | 55 | 55 | 55 |  |  | 0 | 447982
101 | Kushiara 163 MW CCPP (KP)
102 | Sarishabari 3 MW Solar Plant | [5 empty] | 0 | 0 | 0 | 1 | 2 | 2 | 1 | 2 | 1 | 1 | 1 | 1 | 0 | [8 empty] | 10600
103 | Kamalaghat 54 MW PP(Banco Energy) | [14 empty] | 0 | 17 | 17 | 30 |  | 17 | 17 | 17 | 35 | 35 | 35 | 35 | 227520
104 | Keranigonj 300 MW PP (APR) | 303 | 303 | 301 | 159 | 150 | 60 |  |  |  | 50 | 155 | 300 | 250 | 104 | 111 | 0 |  | 0 |  | 103 | 10 | 0 |  |  |  | 0 | 2582185
105 | Bramhangoan 100 MW PP (Aggreko) | 50 | 50 | 50 | 50 | 50 | 25 |  |  |  | 50 | 50 | 50 | 50 | 50 | 50 | 0 |  | 0 |  | 50 | 50 | 0 |  |  |  | 0 | 631611
106 | Mymensingh 200 MW PP (United) | 68 | 68 | 68 | 68 | 68 | 68 | 68 | 68 | 68 | 68 | 68 | 68 | 68 | 68 | 68 | 68 | 68 | 68 |  | 86 | 57 | 58 | 24 | 8 | 8 | 8 | 1430400
112 | Aurahati 100MW PP (Aggreko) | 40 | 40 | 40 | 40 | 40 | 25 |  |  |  | 40 | 40 | 40 | 85 | 30 | 30 | 0 |  | 0 |  | 80 | 69 | 0 |  |  |  | 0 | 618692
114 | Kodda 149 MW PP Unit-1 (Summit) | 17 | 17 | 17 | 17 | 17 | 17 | 17 | 17 | 20 | 118 | 132 | 132 | 132 | 92 | 32 | 17 | 17 | 45 |  | 134 | 134 | 133 | 76 |  |  | 0 | 1248192
115 | Juldah 100 MW PP Unit-3 (Acorn) | 12 | 12 | 12 | 12 | 12 | 12 | 12 | 12 | 12 | 15 | 25 | 25 | 30 | 38 | 38 | 38 | 38 | 38 |  | 38 | 38 | 38 | 38 | 38 | 38 | 38 | 619200
116 | Chandpur 200MW (Desh energy) | 17 | 17 | 17 | 17 | 17 | 17 | 17 | 17 | 17 | 17 | 17 | 17 | 17 | 17 | 17 | 17 | 17 | 17 |  | 21 | 17 | 17 | 17 | 17 | 17 | 17 | 431040
117 | Ashuganj 150MW PP (Midland) | 61 | 13 | 12 | 13 | 13 | 12 | 13 | 13 | 12 | 10 | 12 | 12 | 13 | 10 | 8 | 12 | 15 | 48 |  | 112 | 145 | 144 | 10 |  |  | 0 | 705890
118 | Bibiyana-III 400 MW CCPP | 407 | 408 | 407 | 405 | 406 | 408 | 409 | 366 | 367 | 368 | 390 | 369 | 367 | 394 | 367 | 382 | 365 | 366 |  | 366 | 367 | 367 | 319 | 319 | 318 | 360 | 9047000
| Jamalpur 115 MW PP (United) | 18 | 18 | 18 | 18 | 18 | 18 | 18 | 18 | 18 | 18 | 18 | 18 | 18 | 18 | 18 | 18 | 18 | 18 |  | 85 | 85 | 45 | 24 | 8 | 8 | 8 | 537600
| Anwara 300 MW PP (United) | 88 | 88 | 88 | 88 | 88 | 88 | 87 | 88 | 87 | 87 | 87 | 87 | 87 | 87 | 87 | 87 | 87 | 136 |  | 290 | 294 | 296 | 296 | 123 | 87 | 87 | 2770036
| Juldah unit-2 (Acorn) | 25 | 25 | 25 | 25 | 25 | 12 | 12 | 12 | 12 | 12 | 38 | 38 | 38 | 38 | 38 | 38 | 38 | 38 |  | 38 | 38 | 38 | 38 | 38 | 38 | 38 | 712320
| Anlima Energy Ltd. | 17 | 17 | 17 | 17 | 17 | 17 | 17 | 17 | 17 | 17 | 17 | 17 | 17 | 17 | 17 | 17 | 17 | 17 |  | 17 | 17 | 17 | 17 | 17 | 17 | 17 | 416509
| Bhairob 54.5 MW | 35 | 35 | 35 | 35 | 35 | 35 | 35 | 35 | 35 | 35 | 35 | 22 | 35 | 35 | 35 | 35 | 35 | 35 |  | 21 | 17 | 17 | 17 | 17 | 17 | 17 | 762120
| Spectra Solar Plant Ltd. | [5 empty] | 1 | 3 | 9 | 12 | 33 | 31 | 29 | 31 | 25 | 23 | 17 | 4 | 1 |  | 0 | [6 empty] | 198467
| Chandpur 115(Doreen) | 18 | 18 | 18 | 18 | 18 | 18 | 17 | 18 | 17 | 18 | 18 | 18 | 18 | 17 | 18 | 18 | 18 | 19 |  | 66 | 72 | 72 | 72 | 73 | 61 | 17 | 691200
| Kanchan Purbachal Power Generation Ltd. | 17 | 17 | 17 | 17 | 17 | 17 | 17 | 17 | 17 | 17 | 17 | 17 | 17 | 17 | 17 | 17 | 30 | 35 |  | 35 | 35 | 35 | 0 |  |  | 0 | 462240
| Mirsharai 150 MW (Oil) | 18 | 18 | 18 | 18 | 18 | 18 | 18 | 18 | 18 | 18 | 18 | 18 | 18 | 18 | 18 | 18 | 18 | 18 |  | 18 | 18 | 75 | 0 |  | 18 | 18 | 426545
Mirsharai 150 MW (Gas)
120 | Eastern Zone Total | 6674 | 6497 | 6425 | 6217 | 6233 | 6156 | 5963 | 5942 | 5934 | 6313 | 6665 | 6782 | 6900 | 6702 | 6490 | 6228 | 6224 | 6593 |  | 7615 | 7597 | 7511 | 6213 | 5254 | 5273 | 5445 | 152887386
121
122
123 | Khulna 60MW
124 | Khulna 115 MW PP (KPCL-1 & 3)
| Khulna 115 PP MW (KPCL-2) | 65 | 49 | 49 | 49 | 49 | [5 empty] | 28 | 32 | 32 | 32 | 31 | 46 | 61 | 62 |  | 64 | 64 | 64 | 0 |  |  | 0 | 692160
125 | Khulna 330 MW CCPP (GAS)
126 | Khulna 330 MW CCPP (OIL) | [8 empty] | 6 | 40 | 49 | 156 | 270 | 281 | 0 | [11 empty] | 705556
127 | Khulna (Aggreeco) 55MW
128 | Faridpur 50 MW Peaking PP | 19 | 19 | 19 | 19 | 19 | [10 empty] | 0 | 2 | 8 |  | 14 | 14 | 23 | 0 |  |  |  | 126720
Khulna 225 MW CCPP
Kulna 225 MW CCPP (GAS)
129 | Rupsha 105 MW PP (Orion rupsha) | 17 | 17 | 17 | 17 | 17 | 17 | 17 | 17 | 17 | 17 | 17 | 17 | 17 | 17 | 17 | 17 | 17 | 17 |  | 17 | 17 | 17 | 17 | 0 |  | 0 | 386400
130 | Mongla Orion 100 MW Solar PP | [5 empty] | 5 | 12 | 41 | 56 | 79 | 59 | 99 | 81 | 86 | 59 | 48 | 23 | 5 |  | 0 | [5 empty] | 0 | 640080
131 | Rampal 1320 MW (BIFPCL) | 326 | 320 | 320 | 320 | 320 | 320 | 326 | 326 | 321 | 328 | 328 | 321 | 321 | 322 | 322 | 322 | 322 | 326 |  | 325 | 325 | 325 | 326 | 332 | 328 | 324 | 7760000
132 | United Payra Power Ltd. | 17 | 17 | 17 | 17 | 17 | [7 empty] | 0 | 15 | 17 | 17 | 17 | 17 |  | 17 | 17 | 17 | 0 |  |  | 0 | 313200
133 | Bhola Nutan Biddut BD LTD (GAS)
Bhola Nutan Biddut BD LTD (OIL)
| Barisal 110 MW PP (Summit ) | [9 empty] | 16 | 16 | 16 | 16 | 16 | 16 | 16 | 16 | 16 |  | 16 | 16 | 16 | 16 | 16 | 16 | 0 | 207360
Barisal GT PP Unit-1& 2
136 | Barisal 307 MW | 308 | 307 | 307 | 307 | 307 | 251 | 250 | 175 | 152 | 148 | 169 | 171 | 170 | 159 | 151 | 151 | 152 | 152 |  | 152 | 151 | 151 | 152 | 152 | 193 | 200 | 4865500
137 | Bhola 95 MW PP (Aggreko)
| Bhola 225 MW CCPP | 150 | 150 | 150 | 150 | 150 | 148 | 150 | 150 | 150 | 150 | 150 | 150 | 150 | 143 | 138 | 144 | 150 | 150 |  | 150 | 150 | 150 | 136 | 149 | 149 | 149 | 3520510
140 | Bhola 33 MW PP (Venture) | 32 | 30 | 30 | 28 | 27 | 24 | 22 | 21 | 21 | 19 | 19 | 24 | 21 | 23 | 26 | 26 | 24 | 22 |  | 31 | 31 | 33 | 34 | 34 | 36 | 34 | 640901
141 | Noapara 100 MW PP (Bangla Trac)
142 | Noapara 40 MW PP (Khanjahan Ali) | 8 | 8 | 8 | 8 | 8 | [5 empty] | 16 | 16 | 16 | 16 | 8 | 8 | 8 | 8 |  | 32 | 32 | 32 | 0 |  |  | 0 | 193500
143 | Gopalganj 100 MW Peaking PP | 75 | 75 | 75 | 75 | [12 empty] | 0 | 30 |  | 70 | 87 | 87 | 0 |  |  |  | 468224
144 | Bheramara GTPP Unit-3
145 | Madhumati 100 MW PP | 105 | 105 | 105 | 105 | 15 | 15 | 15 | 15 | 15 | 15 | 15 | 15 | 15 | 15 | 15 | 15 | 15 | 15 |  | 15 | 15 | 15 | 0 |  |  | 0 | 746784
146 | Bheramara HVDC | 803 | 727 | 918 | 918 | 918 | 918 | 918 | 918 | 917 | 918 | 918 | 918 | 918 | 919 | 917 | 917 | 917 | 918 |  | 918 | 845 | 775 | 822 | 822 | 824 | 823 | 21226181
147 | Bheramara 410 MW CCPP
148 | Payra 1320 MW | 1244 | 1244 | 1244 | 1244 | 1244 | 1180 | 1160 | 1160 | 1100 | 1040 | 1050 | 1070 | 1080 | 1000 | 1100 | 1120 | 1110 | 1000 |  | 970 | 1110 | 1090 | 1070 | 600 | 640 | 680 | 27798100
149
150 | Barapukuria TPP Unit-1 | 73 | 70 | 72 | 70 | 72 | 73 | 72 | 73 | 72 | 72 | 73 | 73 | 73 | 73 | 71 | 70 | 70 | 71 |  | 71 | 72 | 72 | 75 | 75 | 74 | 76 | 1655999
151 | Barapukuria TPP Unit-2
152 | Barapukuria 275 MW TPP Unit-3 | 250 | 250 | 233 | 250 | 250 | 250 | 250 | 250 | 250 | 250 | 260 | 260 | 260 | 260 | 260 | 260 | 260 | 260 |  | 260 | 260 | 260 | 260 | 260 | 260 | 260 | 6140900
153 | Baghabari 71 MW GTPP
156 | Baghabari 100 MW GTPP
| Baghabari 50 MW Peaking PP | 28 | 28 | 28 | 28 | 28 | 28 | 28 | 28 | 28 | 28 | 28 | 28 | 28 | 28 | 28 | 28 | 28 | 28 |  | 28 | 28 | 28 | 0 |  |  |  | 572720
| Sirajgonj 6.55 MW Solar | [5 empty] | 0 | 0 | 2 | 2 | 4 | 5 | 4 | 5 | 3 | 3 | 3 | 1 | 0 | [8 empty] | 29400
157 | Sirajgonj 225MW CCPP Unit-1 (Gas) | 162 | 162 | 162 | 161 | 161 | 162 | 161 | 162 | 159 | 156 | 155 | 151 | 151 | 151 | 151 | 151 | 151 | 151 |  | 148 | 151 | 153 | 130 | 130 | 130 | 130 | 3923491
158 | Sirajgonj 225MW CCPP Unit-1(Oil)
| Sirajgonj 225 MW CCPP Unit-2 (Gas) | 135 | 135 | 135 | 135 | 135 | 135 | 135 | 133 | 129 | 128 | 129 | 128 | 123 | 120 | 125 | 140 | 140 | 143 |  | 143 | 147 | 148 | 135 | 130 | 130 | 130 | 3431164
Sirajgonj 225 MW CCPP Unit-2 (Oil)
159 | Sirajgonj 225MW CCPP Unit-3 (Gas)
Sirajgonj 225MW CCPP Unit-3 (Oil)
| Sirajgonj 400 MW CCPP Unit-4 | 336 | 350 | 355 | 356 | 357 | 352 | 351 | 329 | 318 | 308 | 308 | 298 | 287 | 274 | 269 | 262 | 268 | 278 |  | 279 | 279 | 296 | 266 | 247 | 287 | 259 | 7354145
160 | Sirajgonj 400MW CCPP Unit-4 (Oil)
161 | Bera 70 MW Peaking PP | 27 | 27 | 27 | 27 | 20 | [7 empty] | 0 | 4 | 7 | 0 | [10 empty] | 98000
162 | Bogra 22 MW PP (GBB) | 22 | 22 | 22 | 22 | 22 | 22 | 21 | 20 | 17 | 17 | 16 | 16 | 16 | 16 | 16 | 0 | 0 | 8 |  | 20 | 19 | 20 | 20 | 19 | 22 | 22 | 392640
163 | Bogura 20 MW PP (Energyprima)
164 | Ullapara 11 MW PP (Summit) | 8 | 8 | 8 | 8 | 8 | 8 | 8 | 8 | 0 | 0 | 0 | 8 | 8 | 8 | 8 | 8 | 8 | 8 |  | 8 | 0 |  |  |  |  | 0 | 126468
165 | Amnura 50 MW PP(Sinha) | 21 | 21 | 21 | 21 | 21 | 21 | 21 | 21 | 28 | 28 | 28 | 28 | 28 | 28 | 28 | 28 | 28 | 28 |  | 28 | 28 | 28 | 0 |  |  | 0 | 496150
166 | Katakhali 50 MW PP (Northern) | 42 | 42 | 42 | 42 | 42 | 42 | 42 | 42 | 42 | 42 | 42 | 42 | 42 | 42 | 42 | 42 | 42 | 42 |  | 42 | 42 | 42 | 8 |  |  | 0 | 819353
167 | Katakhali 50 MW Peaking PP | 40 | 32 | 24 | 24 | 24 | 24 | 24 | 24 | 24 | 24 | 32 | 32 | 40 | 40 | 40 | 32 | 32 | 40 |  | 40 | 40 | 40 | 0 |  |  |  | 535215
168 | Santahar 50 MW Peaking PP | 28 | 28 | 28 | 28 | 28 | 28 | 28 | 28 | 28 | 28 | 28 | 28 | 28 | 28 | 28 | 28 | 28 | 28 |  | 28 | 28 | 28 | 0 |  |  |  | 558127
169 | Natore 52 MW PP (Rajlanka) | 8 | 8 | 8 | 8 | 8 | 8 | 8 | 8 | [8 empty] | 0 | 8 |  | 8 | 8 | 8 | 8 |  |  | 0 | 95270
170 | Chapainawabganj 100 MW Peaking PP | 80 | 73 | 73 | 73 | 73 | 60 | 60 | 60 | 60 | 60 | 60 | 60 | 60 | 60 | 60 | 57 | 57 | 57 |  | 66 | 80 | 80 | 0 |  |  |  | 1306032
171 | Baghabari 200 MW PP (Paramount)
| Bagura 113 MW PP (Confidence)-2 | 35 | 35 | 35 | 35 | 35 | 35 | 35 | 35 | 35 | 35 | 35 | 35 | 35 | 35 | 35 | 35 | 35 | 35 |  | 38 | 50 | 50 | 0 |  |  | 0 | 820224
172 | Confidence Power Bogura Unit-1 113 MW | 35 | 35 |  |  |  |  | 35 | 35 | 35 | 35 | 35 | 35 | 35 | 35 | 35 | 35 | 35 | 55 |  | 55 | 55 | 55 | 0 |  |  | 0 | 651456
173 | Rangpur 20 MW GTPP | 0 | 0 | 0 | 0 | 0 | 0 | 0 | 0 | 0 | 0 | 0 | 0 | 0 | 0 |  | 15 | 12 | 12 |  | 15 | 15 | 0 | 0 | 0 | 0 | 0 | 59000
175 | Saidpur 20 MW GTPP
176 | Rangpur 113 MW PP (Confidence) | 34 | 34 | 34 | 34 |  |  |  | 40 | 35 | 35 | 35 | 34 | 34 | 34 | 34 | 34 | 48 | 49 |  | 49 | 49 | 49 | 49 | 49 | 34 | 34 | 804950
177 | Sympa Solar Power 8MW | [5 empty] | 0 | 1 | 2 | 3 | 6 | 3 | 6 | 6 | 5 | 2 | 2 | 2 | 1 |  | 0 | [6 empty] | 40601
178 | Energypac Power Venture Thakurgaon Ltd. | [10 empty] | 35 | 36 | 36 | 36 | 36 | 36 | 36 | 36 |  | 113 | 113 | 113 | 36 | 36 | 36 | 0 | 659520
| Intraco Solar 30 MW | [5 empty] | 0 | 5 | 8 | 16 | 15 | 27 | 29 | 27 | 27 | 20 | 14 | 1 | 2 |  | 0 | [6 empty] | 188855
| Adani Power Jharkhanda Ltd | 603 | 603 | 605 | 602 | 602 | 588 | 588 | 605 | 600 | 603 | 603 | 603 | 502 | 528 | 529 | 529 | 523 | 522 |  | 566 | 598 | 602 | 599 | 609 | 601 | 610 | 14018182
178 | Teesta Solar Limited | [5 empty] | 2 | 8 | 92 | 57 | 73 | 48 | 74 | 45 | 163 | 120 | 52 | 23 | 9 |  | 0 | [6 empty] | 781020