## Forecast
[5 empty] | Power Grid Company of Bangladesh Ltd. | [10 empty] | QF-LDC-07
|  |  | Report on Forecasted Generation & Demand of national grid on | [6 empty] | 2023-05-23 | Tuesday
|  | Date (day): | 2023-05-23 |  | Tuesday
| Probable Maximum |  | Generation : |  | (a) At Day Peak Hour : | 13412.6 | MW |  |  | (b) At Evening Peak Hour : |  | 15081 | MW
Sl. | [6 empty] | Present | Actual Generation |  | Forecasted Available Gen. on |  | Ev. Peak Gen.Shortage |  | Plants under |  | Probable
No. | Name of the Power Station |  | Fuel | Producer | Installed Capacity |  | Capacity | On | 2023-05-22 | 2023-05-23 | during | for Fuel | for plant. S/D | Shut down (date)/ |  | Start up
[8 empty] | Day Peak | Ev. Peak | Day Peak | Ev. Peak | Limitation | M/C Problem | Remarks |  | Date
[5 empty] | Unit No. X Capacity | MW | MW | MW | MW | MW | MW | MW | MW
1 | Ghorasal Repowered CCPP:Unit-3 (GT |  | Gas | PDB | 1*260 | 260 | 260 | 0 | 0 | 0 | 0 |  | 260 | Under maint.
2 | Ghorasal Repowered CCPP Unit-4 |  | Gas | PDB | 1*210 | 210 | 180 | 120 | 120 | 120 | 120 | 60 |  | Gas shortage
| Ghorasal TPP Unit-5 |  | Gas | PDB | 1*210 | 210 | 190 | 180 | 180 | 180 | 180
3 | Ghorasal 365 MW CCPP Unit-7 |  | Gas | PDB | 1*243+1*122 | 365 | 365 | 0 | 0 | 0 | 0 |  | 365 | Air Compressor problem
| Ghorashal 78.5 MW PP(MAX) |  | Gas | QRPP | 2*40 | 0 | 0 | 0 | 0 | 0 | 0 |  |  | Contract Expired
4 | Ghorashal 108MW PP (Regent) |  | Gas | IPP | 34*3.35 | 108 | 108 | 40 | 52 | 52 | 52 | 56 |  | Gas shortage
5 | Haripur GTPP |  | Gas | SBU, PDB | 2*32 | 32 | 20 | 0 | 0 | 0 | 0 |  | 20 | Under maint.
6 | Haripur 412 MW CCPP |  | Gas | EGCB | 1*273+1*139 | 412 | 412 | 401 | 397 | 410 | 410
7 | Haripur 360MW CCPP(HPL) |  | Gas | IPP | 1*235+1*125 | 360 | 360 | 325 | 326 | 330 | 330 | 30 |  | Gas shortage
8 | Meghnaghat 450 MW CCPP(MPL) |  | Gas | IPP | 2*150+1*150 | 450 | 450 | 450 | 450 | 450 | 450
9 | Meghnaghat 100 MW(IEL) |  | HFO | NENP | 12*8.9 | 100 | 100 | 9 | 34 | 8 | 33 | 67 |  | Fuel shortage
10 | Meghnaghat CCPP(Summit) |  | Gas | IPP | 2*110+1*110 | 335 | 335 | 307 | 305 | 310 | 310 |  |  | FGMO
11 | Madanganj 102 PP(Summit) |  | HFO | NENP | 6*17 | 102 | 102 | 37 | 85 | 17 | 102 |  |  | Fuel shortage
12 | Madanganj-55 MW PP(Summit) |  | HFO | IPP | 3*17.08+1*11.3 | 55 | 55 | 0 | 18 | 0 | 30
13 | Keraniganj 100 MW PP (Powerpac) |  | HFO | QRPP | 8*13.45 | 100 | 20 | 0 | 11 | 0 | 12 |  |  | Contract Expired
14 | Narshingdi 22 MW PP (Doreen) |  | Gas | SIPP, REB | 8*2.90 | 22 | 22 | 18 | 0 | 22 | 22
15 | 210 MW Siddhirgonj TPP |  | Gas | PDB | 1*210 | 210 | 115 | 0 | 0 | 0 | 0 |  | 115 | Under maint.
16 | Siddhirgonj 2*120 MW GTPP |  | Gas | EGCB | 2*105 | 210 | 210 | 97 | 96 | 100 | 100 |  | 110 | Gas Shortage
17 | Siddhirganj 100 PP(Dutch Bangla) |  | HFO | NENP | 12*8.9 | 100 | 100 | 10 | 41 | 8 | 40 | 60 |  | Fuel shortage
18 | Siddhirganj 335 MW CCPP |  | Gas | EGCB | 1*217+118 | 335 | 335 | 198 | 195 | 220 | 220 |  | 115 | ST under maint.
19 | Gagnagar 102 MW PP (Digital Power) |  | HFO | IPP | 12*8.924 | 102 | 102 | 8 | 33 | 8 | 42 | 60 |  | Fuel shortage
20 | Katpotti 52 MW PP (Sinha) |  | HFO | IPP | 7*7.9 | 51 | 0 | 0 | 0 | 0 | 0 | 51 |  | Fuel shortage
21 | Kamalaghat 54 MW PP(Banco Energy) |  | HFO | IPP | 3*18 | 54 | 54 | 0 | 35 | 0 | 35 | 19 |  | Fuel shortage
22 | Kodda 150 MW PP |  | HFO | BPDB-RPCL | 9*17.06 | 149 | 149 | 64 | 149 | 64 | 150
23 | Manikganj 55 MW PP (Northern) |  | HFO | IPP | 3*19.3 | 55 | 55 | 35 | 55 | 35 | 55
24 | Nababganj 55 MW PP (Southern power ) |  | HFO | IPP | 3*19.3 | 55 | 55 | 40 | 55 | 35 | 55
25 | Bosila 108MW PP(CLC) |  | HFO | IPP | 12*8.775+1*3.5 | 108 | 0 | 0 | 0 | 0 | 0
26 | Summit Power,(Madhabdi+Ashulia) |  | Gas | SIPP,REB | 3*3.67+4*8.73 | 80 | 80 | 45 | 43 | 47 | 47 |  | 33 | Engine problem
27 | Maona 33 MW PP(Summit) |  | Gas | SIPP,REB | 4*8.73 | 33 | 33 | 33 | 25 | 33 | 33
28 | Rupganj 33 MW PP(Summit) |  | Gas | SIPP,REB | 4*8.73 | 33 | 33 | 14 | 32 | 33 | 33
29 | Gazipur 52 MW PP |  | HFO | RPCL | 6*8.9 | 52 | 52 | 16 | 49 | 8 | 49
30 | Tongi 80 MW GTPP |  | Gas | PDB | 1* 105 | 105 | 105 | 0 | 0 | 0 | 0 |  | 105 | Under maint.
31 | Kodda 300 MW PP Unit-2 (Summit) |  | HFO | IPP | 18*17.076 | 300 | 300 | 48 | 196 | 45 | 195 | 105 |  | Fuel shortage
32 | Keranigonj 300 MW PP (APR) |  | HSD | IPP | 256*1.4 | 300 | 300 | 145 | 12 | 300 | 300
33 | Bramhangoan 100 MW PP (Aggreko) |  | HSD | IPP | 114*0.959 | 100 | 100 | 20 | 25 | 40 | 50 | 50 |  | Fuel shortage
34 | Aurahati 100MW PP (Aggreko) |  | HSD | IPP | 0.85*23+0.95*91 | 100 | 100 | 58 | 25 | 40 | 50 |  | 50 | Fuel shortage
35 | Kodda 149 MW PP Unit-1 (Summit) |  | HFO | IPP | 8*18.45+8.97 | 149 | 149 | 133 | 133 | 135 | 135
36 | Gazipur 100 MW PP |  | HFO | RPCL | 6*17.5 | 105 | 105 | 65 | 88 | 70 | 88 |  | 17 | Fuel shortage
37 | Meghnaghat 104 MW PP (OPCL) |  | HFO | IPP | 18.5*6 | 104 | 104 | 17 | 53 | 17 | 53 | 51 |  | Fuel shortage
38 | Manikgonj 162MW PP(MPGL) |  | HFO | IPP | 9*18 | 162 | 162 | 35 | 90 | 35 | 90 |  |  | Fuel shortage
39 | Spectra Solar Plant Ltd. |  | Solar | IPP | 35 | 35 | 35 | 17 | 0 | 30 | 0
40 | Kanchan Purbachal Power Generation Ltd. |  | HFO | IPP | 18.4*3 | 55 | 55 | 17 | 35 | 17 | 34 | 21 |  | Fuel shortage
| Dhaka area Total |  |  |  |  | 6263 | 5867 | 3002 | 3443 | 3219 | 3905 | 630 | 1190
41 | Chattogram TPP-1 |  | Gas | PDB | 1*210 | 210 | 180 | 65 | 80 | 60 | 80 | 100 |  | Gas shortage
| Chattogram TPP-2 |  | Gas | PDB | 1*210 | 210 | 180 | 0 | 0 | 0 | 0 |  | 180 | Under maint
42 | Raozan 25 MW PP |  | HFO | RPCL | 3*8.9 | 25 | 25 | 8 | 25 | 8 | 25
43 | Teknaf 20MW PP (Solartech) |  | Solar | IPP | 20 | 20 | 20 | 19 | 0 | 20 | 0
44 | Patenga 50MW PP (Baraka) |  | HFO | IPP | 8*6.98 | 50 | 50 | 0 | 44 | 44 | 44 | 6 |  | Fuel shortage
45 | Karnaphuli Hydro PP Unit-1,2,3,4, 5 |  | Hydro | PDB | 2*40+3*50 | 230 | 230 | 25 | 25 | 25 | 25 | 205 |  | Low Water Level
46 | Sikalbaha 225MW CCPP |  | Gas/HSD | PDB | 1*150+1*75 | 225 | 225 | 221 | 226 | 226 | 226
47 | Sikalbaha Peaking GT |  | Gas/HSD | PDB | 1*150 | 150 | 150 | 0 | 0 | 0 | 0 |  | 150 | Under maint
48 | Sikalbaha 105 MW PP (Baraka Sikalbaha) |  | HFO | IPP | 6*17.5 | 105 | 105 | 30 | 85 | 34 | 85 | 20 |  | Fuel shortage
49 | Hathazari 100 MW peaking PP |  | HFO | PDB | 11*8.9 | 98 | 98 | 50 | 64 | 54 | 70 |  | 28 | Engine problem
50 | Dohazari -Kalaish 100 MW Peaking |  | HFO | PDB | 6*17 | 102 | 102 | 48 | 51 | 68 | 68 |  | 34 | Engine problem
51 | Juldah 100 MW Unit-1 (Acorn) |  | HFO | NENP | 8*13.45 | 100 | 100 | 33 | 33 | 33 | 33 | 67 |  | Fuel shortage
52 | Juldah 100 MW PP Unit-3 (Acorn) |  | HFO | IPP | 8*13.5 | 100 | 100 | 38 | 38 | 38 | 38 | 62 |  | Fuel shortage
53 | Barabkunda 22 MW PP (Regent) |  | Gas | SIPP, PDB | 8*2.90 | 22 | 22 | 0 | 0 | 10 | 10 | 12 |  | Gas shortage
* | Malancha, Ctg. EPZ (United) |  | Gas |  | 5*8.73+3*9.34 |  | 0 | 2 | 21 | 5 | 20
54 | Chattogram 108 MW PP (ECPV) |  | HFO | IPP | 16*7 | 108 | 108 | 0 | 11 | 0 | 12 | 96 |  | Fuel shortage
55 | Kaptai 7 MW Solar PP |  | Solar | PDB | 7.4 MW | 7 | 7 | 5 | 0 | 5 | 0
56 | Anwara 300 MW PP (United) |  | HFO | IPP | 17*17+24 | 300 | 300 | 87 | 280 | 88 | 300
57 | Jodiac Power |  | HFO | IPP | 3*18.55+1*3.6 | 54 | 54 | 17 | 17 | 17 | 17 | 37 |  | Fuel shortage
58 | Karnaphuli Power Ltd. |  | HFO | IPP | 18.415*6+6.5 | 110 | 110 | 74 | 54 | 72 | 54 |  | 56 | Fuel shortage
59 | Juldah unit-2 (Acorn) |  | HFO | IPP | 8*13.6 | 100 | 100 | 38 | 50 | 90 | 50 | 50 |  | Fuel shortage
60 | Anlima Energy Ltd. |  | HFO | IPP | 6*21.2 | 116 | 116 | 17 | 17 | 17 | 17 | 99 |  | Fuel shortage
| Mirsharai 150 MW |  | Gas/HFO | BPDB-RPCL | 18.5*9 | 163 | 163 | 18 | 126 | 18 | 163 |  |  | On test.
| Chattogram area Total |  |  |  |  | 2605 | 2545 | 795 | 1247 | 932 | 1337 | 754 | 448
61 | Ashuganj TPP Unit- 3 |  | Gas | APSCL | 1*150 | 0 | 0 | 0 | 0 | 0 | 0 |  |  | Contract Expired
| Ashuganj TPP Unit- 4 |  | Gas | APSCL | 1*150 | 0 | 0 | 0 | 0 | 0 | 0 |  |  | Contract Expired
| Ashuganj TPP Unit- 5 |  | Gas | APSCL | 1*150 | 0 | 0 | 0 | 0 | 0 | 0 |  |  | Contract Expired
62 | Ashuganj 225 MW CCPP |  | Gas | APSCL | 1*142+1*75 | 221 | 221 | 195 | 181 | 200 | 200 |  |  | FGMO
63 | Ashuganj 450 MW CCPP(North) |  | Gas | APSCL | 1*360 | 360 | 360 | 320 | 305 | 330 | 330 |  |  | FGMO
64 | Ashuganj 450 MW CCPP(South) |  | Gas | APSCL | 1*360 | 360 | 360 | 315 | 305 | 300 | 300 |  | 60
65 | Ashuganj 420 MW CCPP(East) |  | Gas | APSCL | 284*1+116*1 | 400 | 400 | 0 | 0 | 0 | 0 |  | 400 | Under maint.
66 | Ashuganj 50 MW PP |  | Gas | APSCL | 14*3.968 | 53 | 45 | 35 | 35 | 35 | 35
67 | Ashuganj 55 MW PP (Precision) |  | Gas | QRPP | 15*4 | 55 | 0 | 0 | 0 | 0 | 0 |  |  | Contract Expired
68 | Ashuganj 195MW PP (APSCL-United) |  | Gas | IPP | 20*9.73+1*16 | 195 | 195 | 185 | 138 | 179 | 179 | 16 |  | Gas shortage
69 | Ashuganj 51 MW PP (Midland) |  | Gas | IPP | 6*9.34 | 51 | 51 | 43 | 51 | 51 | 51
70 | Ashuganj 150MW PP (Midland) |  | HFO | IPP | 23*7.015 | 150 | 150 | 12 | 140 | 20 | 150
71 | Titas 50 MW Peaking PP |  | HFO | PDB | 6*8.92 | 52 | 52 | 29 | 40 | 43 | 43 |  | 9 | Engine problem
72 | Chandpur 150 MW CCPP |  | Gas | PDB | 1*106+1*57 | 163 | 163 | 0 | 0 | 0 | 0 |  | 163 | Under Maint.
73 | Chandpur 200MW (Desh energy) |  | HFO | IPP | 12*18.4 | 200 | 200 | 17 | 17 | 17 | 17 | 183 |  | Fuel shortage
74 | Feni 22MW PP (Doreen) |  | Gas | SIPP, PDB | 8*2.90 | 22 | 22 | 15 | 15 | 15 | 15 |  | 7 | Engine problem
75 | Feni 11 MW PP (Doreen) |  | Gas | SIPP, REB | 4*2.90 | 11 | 11 | 9 | 10 | 10 | 10 |  | 1 | Engine problem
** | Impoprt (Tripura) |  |  | Imported power | 0 | 160 | 160 | 150 | 144 | 129 | 152
76 | Jangalia 33MW PP (Summit) |  | Gas | SIPP, PDB | 4*8.73 | 33 | 33 | 16 | 25 | 25 | 25 |  | 8 | Engine problem
77 | Jangalia 52 MW PP (Lakdanavi) |  | HFO | IPP | 6*8.92 | 52 | 52 | 1 | 51 | 8 | 52
78 | Cumilla 25 MW PP (Summit) |  | Gas | SIPP, REB | 3*3.67+2*6.97 | 25 | 25 | 12 | 18 | 20 | 20 |  | 5 | Engine problem
79 | Daudkandi 200 MW PP (B.Trac) |  | HSD | IPP | 154*1.4 | 200 | 200 | 0 | 0 | 0 | 0 |  |  | Contract Expired
80 | Feni Lanka Power |  | HFO | IPP | 7*18.415+1*9.78 | 114 | 114 | 0 | 114 | 0 | 17 |  |  | Fuel shortage
81 | Chowmuhani 113 MW |  | HFO | IPP | 12*9.78+2*3.1 | 113 | 113 | 29 | 97 | 27 | 95
82 | Bhairob 54.5 MW |  | HFO | IPP | 3*18.2 | 54 | 54 | 17 | 17 | 17 | 17 |  | 37 | Engine problem
83 | Chandpur 115(Doreen) |  | HFO | IPP | 4*18.5+2*22.5 | 115 | 115 | 19 | 72 | 18 | 72 |  | 43 | Fuel shortage
| Cumilla Area Total |  |  |  |  | 3159 | 3096 | 1419 | 1775 | 1444 | 1780 | 199 | 733
84 | RPCL 210MW CCPP |  | Gas | IPP | 4*35+1*70 | 210 | 202 | 33 | 102 | 40 | 90 | 112 |  | Gas shortage
85 | Tangail 22 MW PP (Doreen) |  | Gas | SIPP, PDB | 8*2.90 | 22 | 22 | 15 | 18 | 18 | 18 | 4 |  | Gas shortage
86 | Jamalpur 95 MW PP(Powerpac) |  | HFO | IPP | 12*8.924 | 95 | 0 | 0 | 0 | 0 | 0
87 | Sarishabari 3 MW Solar Plant |  | Solar | IPP | 1*3 | 3 | 3 | 1 | 0 | 1.6 | 0
88 | Mymensingh 200 MW PP (United) |  | HFO | IPP | 9.78*21 | 200 | 200 | 65 | 87 | 68 | 85 | 115 |  | Fuel shortage
89 | Jamalpur 115 MW PP (United) |  | HFO | IPP | 9.78*12 | 115 | 115 | 19 | 85 | 18 | 85 | 30 |  | Fuel shortage
90 | Sutiakhali 50 MW Solar PP |  | Solar | IPP | 50 | 50 | 50 | 41 | 0 | 50 | 0
91 | Tangail Palli Power Gen 22 MW |  | HFO | IPP | 4*6.7 | 22 | 22 | 12 | 12 | 12 | 12 | 10 |  | Fuel shortage
| Mymensingh Area Total |  |  |  |  | 717 | 614 | 186 | 304 | 207.6 | 290 | 116 | 0
92 | Fenchugonj CCPP Phase-1 |  | Gas | PDB | 2*32+1*33 | 97 | 70 | 43 | 43 | 43 | 43 |  | 27 | Machine problem.
93 | Fenchugonj CCPP Phase-2 |  | Gas | PDB | 2*35+1*35 | 104 | 90 | 40 | 38 | 40 | 40 |  | 50 | Machine problem
94 | Kushiara 163 MW CCPP (KP) |  | Gas | IPP | 1*109+1*54 | 163 | 163 | 112 | 112 | 112 | 112 |  | 51 | ST under maint.
95 | Shajibazar 330 MW CCPP |  | Gas | PDB | 3*110 | 330 | 330 | 0 | 0 | 0 | 0 |  | 330 | Under maint.
96 | Fenchugonj 51 MW PP (Barakatullah) |  | Gas | RPP | 19*2.90 | 51 | 51 | 47 | 50 | 50 | 50
97 | Fenchuganj 44MW (Energyprima) |  | Gas | NENP | 12*3.3+5*2 | 50 | 50 | 50 | 50 | 50 | 50
98 | Hobiganj 11MW PP Cofidence-E |  | Gas | SIPP, REB | 4*2.90 | 11 | 11 | 11 | 11 | 11 | 11
99 | Shahjibazar GTPP Unit- 8 & 9 |  | Gas | PDB | 2*35 | 70 | 66 | 55 | 62 | 59 | 60
100 | Shahjibazar 86MW PP (Shahjibazar) |  | Gas | RPP | 32*2.90 | 86 | 86 | 78 | 78 | 78 | 84
101 | Shahjibazar 100 MW GTPP |  | Gas | PDB | 1*100 | 100 | 100 | 0 | 0 | 0 | 0 |  | 100 | Under maint.
102 | Sylhet 225 MW CCPP |  | Gas | PDB | 1*142+1*89 | 231 | 231 | 57 | 135 | 130 | 130 |  | 101 | ST under maint.
103 | Sylhet 20 MW GTPP |  | Gas | PDB | 1*20 | 20 | 20 | 17 | 17 | 17 | 17
104 | Sylhet 50MW PP (EPL) |  | Gas | NENP | 27*2 | 0 | 0 | 0 | 0 | 0 | 0 |  |  | Contract Expired
105 | Shahjahanulla 25 MW PP |  | Gas | SIPP, REB | 3*9.34 | 25 | 25 | 16 | 12 | 16 | 16 | 9 |  | Gas shortage
106 | Bibiana-II 341 MW CCPP (Summit) |  | Gas | IPP | 1*222+1*119 | 341 | 341 | 305 | 300 | 300 | 300 |  |  | FGMO
107 | Bibiyana-III 400 MW CCPP |  | Gas | PDB | 285*1+134*1 | 400 | 400 | 383 | 368 | 400 | 400 |  |  | FGMO
108 | Sylhet 10MW PP (Desh) |  | Gas | RPP | 6*1.95 | 10 | 10 | 10 | 10 | 10 | 10
109 | Bibiyana South 400 MW |  | Gas | PDB | 400 MW | 383 | 383 | 330 | 350 | 330 | 330
| Sylhet Area Total |  |  |  |  | 2472 | 2427 | 1554 | 1636 | 1646 | 1653 | 9 | 659
110 | Bheramara GTPP Unit-3 |  | HSD | PDB | 1*20 | 20 | 16 | 0 | 0 | 0 | 0 | 16 |  | Fuel conservation
** | Bheramara (HVDC ) |  | 0 | Imported power | 2*500 | 1000 | 1000 | 921 | 795 | 940 | 810
111 | Khulna 115 PP MW (KPCL-2) |  | HFO | NENP | 7*17 | 115 | 115 | 16 | 86 | 32 | 98 |  | 17 | Engine problem
112 | Faridpur 50 MW Peaking PP |  | HFO | PDB | 8*6.89 | 54 | 54 | 0 | 25 | 22 | 43 |  | 11 | Engine problem
113 | Khulna 225 MW CCPP |  | HSD | NWPGCL | 1*150+1*75 | 230 | 230 | 0 | 0 | 0 | 0 | 230 |  | Fuel shortage
114 | Gopalganj 100 MW Peaking PP |  | HFO | PDB | 16*6.98 | 109 | 109 | 0 | 30 | 60 | 80 |  | 29 | Engine problem
115 | Bheramara 410 MW CCPP |  | Gas | NWPGCL | 1*278+1*132 | 410 | 410 | 0 | 0 | 400 | 400 | 10 |  | Gas shortage
116 | Noapara 40 MW PP (Khanjahan Ali) |  | HFO | NENP | 5*8.5 | 40 | 40 | 16 | 24 | 24 | 32
117 | Noapara 100 MW PP (Bangla Trac) |  | HSD | IPP | 70*1.4 | 0 | 0 | 0 | 0 | 0 | 0
118 | Rupsha 105 MW PP (Orion rupsha) |  | HFO | IPP | 6*18.445 | 105 | 105 | 0 | 17 | 17 | 17 | 88 |  | Fuel shortage
119 | Madhumati 100 MW PP |  | HFO | NWPGCL | 6*18 | 105 | 105 | 0 | 85 | 85 | 105
120 | Mongla Orion 100 MW Solar PP |  | Solar | IPP | 100 | 100 | 100 | 95 | 0 | 100 | 0
| Khulna 330 MW CCPP (OIL) |  | Gas/HSD | BPDB | 1*220+1*110 | 0 | 0 | 0 | 0 | 0 | 0 |  |  | On test.
| Rampal 1320 MW (BIFPCL) |  | Coal | NTPC&BPDB | 660*2 | 617 | 617 | 340 | 326 | 330 | 330 | 287 |  | Coal Shortage.
| Kulna 225 MW CCPP (GAS) |  | Gas | NWPGCL | 0 | 0 | 0 | 0 | 0 | 0 | 0 |  |  | On test.
| Khulna Area Total |  |  |  |  | 2905 | 2901 | 1388 | 1388 | 2010 | 1915 | 631 | 57
121 | Barisal 110 MW PP (Summit ) |  | HFO | IPP | 7*17.076 | 110 | 110 | 16 | 16 | 16 | 16 | 94 |  | Fuel shortage
122 | Bhola 33 MW PP (Venture) |  | Gas | NENP | 1*34.50 | 40 | 40 | 23 | 33 | 22 | 35 |  | 5 | Engine problem
123 | Bhola 225 MW CCPP |  | Gas | PDB | 2*63+1*68 | 194 | 194 | 145 | 171 | 150 | 160
| Bhola 95 MW PP (Aggreko) |  | Gas | QRPP | 96*1.10 | 0 | 0 | 0 | 0 | 0 | 0 |  |  | Contract Expired |  | From 18-3-2022
124 | Payra 1320 MW |  | Coal | BCPCL | 2*622 | 1244 | 1244 | 910 | 1244 | 1244 | 1244
125 | Bhola Nutan Biddut BD LTD |  | Gas | IPP | 220 | 220 | 220 | 0 | 0 | 0 | 0 |  | 220 | Under maintenance
126 | United Payra Power Ltd. |  | HFO | IPP | 8*18.5+1*9.5 | 150 | 150 | 0 | 64 | 17 | 150
127 | Barisal 307 MW |  | Coal | BCPCL | 307*1 | 307 | 307 | 221 | 307 | 220 | 307
| Barisal Area Total |  |  |  |  | 2265 | 2265 | 1315 | 1835 | 1669 | 1912 | 94 | 225
128 | Baghabari 71 MW GTPP |  | Gas | PDB | 1*71 | 71 | 71 | 0 | 0 | 0 | 0 | 71 |  | Gas shortage
| Baghabari 100 MW GTPP |  | Gas | PDB | 1*100 | 100 | 100 | 0 | 0 | 0 | 0 | 100 |  | Gas shortage
129 | Baghabari 50 MW Peaking PP |  | HFO | PDB | 6*8.9 | 52 | 52 | 0 | 0 | 28 | 28 |  | 24 | Engine problem
130 | Bera 70 MW Peaking PP |  | HFO | PDB | 9*8.29 | 71 | 71 | 0 | 7 | 35 | 35 |  | 36 | Engine problem
131 | Amnura 50 MW PP(Sinha) |  | HFO | QRPP | 7*7.79 | 50 | 28 | 0 | 21 | 21 | 21
132 | Katakhali 50 MW PP (Northern) |  | HFO | QRPP | 6*8.9 | 50 | 50 | 0 | 42 | 42 | 42 |  | 8 | Fuel shortage
133 | Katakhali 50 MW Peaking PP |  | HFO | PDB | 6*8.7 | 50 | 50 | 0 | 40 | 40 | 40 |  | 10 | Fuel shortage
134 | Sirajgonj 225MW CCPP Unit-1 |  | Gas/HSD | NWPGCL | 1*150+1*75 | 210 | 210 | 162 | 157 | 150 | 150 | 60 |  | Gas shortage
135 | Sirajgonj 225MW CCPP Unit-2 |  | Gas/HSD | NWPGCL | 1*150+1*75 | 220 | 220 | 212 | 212 | 210 | 210 | 10 |  | Gas shortage
136 | Sirajgonj 225MW CCPP Unit-3 |  | Gas/HSD | NWPGCL | 1*141 | 220 | 220 | 0 | 0 | 0 | 0 | 220 |  | Gas shortage
137 | Sirajgonj 400 MW CCPP Unit-4 |  | Gas/HSD | SNWPGCL | 1*282+1*132 | 414 | 414 | 418 | 426 | 350 | 380 |  |  | Gas shortage
138 | Santahar 50 MW Peaking PP |  | HFO | PDB | 6*8.7 | 50 | 50 | 0 | 30 | 30 | 30 |  | 20 | Engine problem
139 | Bogra 22 MW PP (GBB) |  | Gas | RPP | 6*4 | 22 | 22 | 21 | 21 | 22 | 22
| Bogura 20 MW PP (Energyprima) |  | Gas | NENP | 5*3.3+5*2 | 0 | 0 | 0 | 0 | 0 | 0 |  |  | Contract Expired
140 | Ullapara 11 MW PP (Summit) |  | Gas | SIPP, REB | 4*2.90 | 11 | 11 | 8 | 8 | 8 | 8 |  | 3 | Engine problem
141 | Natore 52 MW PP (Rajlanka) |  | HFO | IPP | 6*8.92 | 52 | 52 | 0 | 8 | 0 | 8
142 | Chapainawabganj 100 MW Peaking PP |  | HFO | PDB | 12*8.924 | 104 | 104 | 0 | 83 | 60 | 80 |  | 24 | Fuel shortage
143 | Baghabari 200 MW PP (Paramount) |  | HSD | IPP | 135*1.6 | 200 | 200 | 0 | 0 | 0 | 0 | 200 |  | Fuel shortage
144 | Bagura 113 MW PP (Confidence)-2 |  | HFO | IPP | 6*18.55+7.2 | 113 | 113 | 35 | 50 | 35 | 50 | 63 |  | Fuel shortage
145 | Confidence Power Bogura Unit-1 113 MW |  | HFO | IPP | 6*18.55 | 113 | 113 | 50 | 75 | 35 | 55 | 58 |  | Fuel shortage
146 | Sirajgonj 6.55 MW Solar |  | Solar | NWPGCL | 1*6 | 6 | 6 | 4 | 0 | 6 | 0
| Adani Power Jharkhanda Ltd |  | Coal | Import | 748*1 | 748 | 748 | 609 | 611 | 605 | 605 |  |  | On test.
| Rajshahi Area Total |  |  |  |  | 2927 | 2905 | 1519 | 1791 | 1677 | 1764 | 782 | 125
147 | Barapukuria TPP Unit-1 |  | Coal | PDB | 1*125 | 125 | 85 | 75 | 74 | 75 | 75 | 10 |  | Coal Shortage.
| Barapukuria TPP Unit-2 |  | Coal | PDB | 1*125 | 125 | 85 | 0 | 0 | 0 | 0 |  | 85 | Under maint
148 | Barapukuria 275 MW TPP Unit-3 |  | Coal | PDB | 1*275 | 274 | 274 | 260 | 260 | 260 | 260
149 | Rangpur 20 MW GTPP |  | HSD | PDB | 1*20 | 20 | 20 | 0 | 0 | 0 | 0 | 20 |  | Fuel conservation
150 | Saidpur 20 MW GTPP |  | HSD | PDB | 1*20 | 20 | 20 | 0 | 0 | 0 | 0 | 20 |  | Fuel conservation
151 | Rangpur 113 MW PP (Confidence) |  | HFO | IPP | 9*6.984+7*7.015+3.15*2 | 113 | 113 | 32 | 70 | 55 | 75 | 38 |  | Fuel shortage
152 | Sympa Solar Power 8MW |  | Solar | IPP | 8 MW | 8 | 8 | 4 | 0 | 8 | 0
153 | Energypac Power Venture Thakurgaon Ltd. |  | HFO | IPP | 115 | 115 | 115 | 54 | 114 | 50 | 115
154 | Intraco Solar 30 MW |  | Solar | IPP | 1*30 | 30 | 30 | 25 | 0 | 30 | 0
| Teesta Solar Limited |  | Solar | BPCL | 16*12.5 | 0 | 0 | 122 | 0 | 130 | 0
| Rangpur Area Total |  |  |  |  | 830 | 750 | 572 | 518 | 608 | 525 | 88 | 85
| Total |  |  |  |  | 24143 | 23370 | 11750 | 13937 | 13412.6 | 15081 | 3303 | 3522
A. |  | 2023-05-22 | (Yesterday) |  |  |  |  | Monday
1 | Highest Generation : |  |  | 13937 | MW at | 21:00 | hrs | 11 Evening Peak Hour : | [5 empty] | 21:00 | hrs.
2 | Minimum Generation : |  |  | 8863 | MW at | 6:00 | hrs | 12 Max. Demand (Generation end) at evening peak hour : | [5 empty] | 14251 | MW
3 | Day peak Generation : |  |  | 11750 | MW at | 12:00 | hrs | 13 Max. Demand (Substation end) at evening peak hour : | [5 empty] | 13675.6 | MW
4 | Evening peak Generation : |  |  | 13937 | MW at | 21:00 | hrs | 14 Load Shed (Substation end) at evening peak hour : | [5 empty] | 300 | MW
5 | Total Energy Generation : |  | 272.4559 | MKWHr | By Solar | 2.793 | MKWHr | 15. Area wise Demand (S/S end), Supply (S/S end) & | [5 empty] | 16. Hourly Load Shed during
| By Gas : | 143.2867 | MKWHr |  | By Oil: | 41.9543 | MKWHr | Load Shed (S/S end) at Evening peak hour in MW : | [5 empty] | Evening Peak hours :
| By Coal : | 59.4224 | MKWHr |  | By Hydro: | 0.30211 | MKWHr | Area | Demand | Supply |  | Loadshed |  | Time |  | Loadshed
6 | Generation Shortfall : |  | For Fuel Limitation = |  |  | 3303 | MW | Dhaka | 4836.8 | 4836.8 |  | 0 |  | 18:00 |  | 146.115
|  |  | For Plants S/D or M/C prob = |  |  | 3522 | MW | Chittagong | 1404 | 1349 |  | 55 |  | 19:00 |  | 246.39
|  |  | Total = |  |  | 6825 | MW | Khulna | 1773 | 1748 |  | 25 |  | 19:30 |  | 283.635
7 | Total Gas Supplied : |  |  | 1176.22 | MMCFD |  |  | Rajshahi | 1369.8 | 1369.8 |  | 0 |  | 20:00 |  | 324.7
8 | Fuel Cost : | i) Gas : | Taka | 163961990.312 | ii) Oil : | Taka | 575920267.49 | Comilla | 1405 | 1245 |  | 160 |  | 21:00 |  | 299.87
|  | iii) Coal : | Taka | 254687675.55 | Total | Taka | 994569933.352 | Mymensingh | 1065 | 1030 |  | 35 |  | 22:00 |  | 254.03
9 | Power flow through E-W Interconnectors : |  |  |  | i) Energy | 0 | MKWHr. | Sylhet | 501 | 501 |  | 0 |  | 23:00 |  | 568.225
| ii) During Peak Demand : |  |  | 860 | MW (E to W) at | 21:00 | hrs | Barisal | 466 | 441 |  | 25 |  | 24:00 |  | 714.34
| iii) Maximum : |  |  | 750 | MW at | 7:00 | hrs | Rangpur | 855 | 855 |  | 0
10 | Maximum Temperature in Dhaka was |  |  |  | 35.6° C |  |  | Total | 13675.6 | 13375.6 |  | 300
B. |  | 2023-05-23 | (Today) |  |  |  | Tuesday |  |  | Probable max. temperature in Dhaka |  |  | 35.6° C
Forecast
1 | Maximum Demand* Evening (Generation end) |  |  |  | 14500 | MW |  | 6 Total Load Shed forecast (Substation end) : |  |  |  |  | 0 | MW
2 | Maximum Generation (Generation end) |  |  |  | 15081 | MW |  | 7 Area wise Load Shed forecast (Substation end) :
3 | Maximum Demand* Day (Generation end) |  |  |  | 12800 | MW
4 | Reserve(Generation end) |  |  |  | 581 | MW |  | Dhaka | Chittagong | Khulna | Rajshahi | Comilla | Mymensingh | Sylhet | Barisal | Rangpur
5 | Total Energy Generation |  |  |  | 283.4621 | MKWHr |  | MW | MW | MW | MW | MW | MW | MW | MW | MW
6 | Actual Minimum Generation up to 8:00 hrs. |  |  |  | 11299 | MW at | 7:00 | 0 | 0 | 0 | 0 | 0 | 0 | 0 | 0 | 0
* Import Through HVDC C/B Interconnector : |  |  |  |  | i) Energy | 21.5084 | MKWHr. | ii) HVDC Flow at Peak Time |  | 795 | MW at | 21:00 | hrs.
* Import Through Comilla C/B Interconnector : |  |  |  |  | i) Energy | 3.1891 | MKWHr. | iii) Maximum HVDC Flow : |  | 922 | MW at | 4:00 | hrs.
*Cost for HVDC, Tripura & Solar energy is not usually included in the total fuel cost.
Water Level of Kaptai Lake at 06:00 hr (ft): |  |  |  |  | (a) Yesterday : | 73.54 |  | (b) Today: | 73.42 |  | (c) Rule Curve: |  | 77.8
.
|  |  |  | Sub Divisional Engineer | [6 empty] | Executive Engineer
|  |  |  | Network Operation Division | [6 empty] | Network Operation Division

## YesterdayGen
2023-05-22 | [21 empty] | BR
Plant Name | Ghorasal TPP (Unit-1&2) | Ghorasal Repowered CCPP:Unit-3 (GT | Ghorasal Repowered CCPP Unit-4 | Ghorasal TPP Unit-5 | Ghorasal 365 MW CCPP Unit-7 | Ghorashal 108MW PP (Regent) | Ghorashal 78.5 MW PP(MAX) | Haripur 412 MW CCPP | Haripur 360MW CCPP(HPL) | Plant Removed | Haripur GTPP | Meghnaghat 450 MW CCPP(MPL) | Meghnaghat CCPP(Summit) | Meghnaghat 100 MW(IEL) | Madanganj 102 PP(Summit) | Madanganj-55 MW PP(Summit) | Siddhirganj 335 MW CCPP | 210 MW Siddhirgonj TPP | Siddhirgonj 2*120 MW GTPP | Siddhirganj 100 PP(Dutch Bangla) | Gagnagar 102 MW PP (Digital Power) | Kodda 150 MW PP | Keraniganj 100 MW PP (Powerpac) | Bosila 108MW PP(CLC) | Pagla (DPA ) | Katpotti 52 MW PP (Sinha) | Kamalaghat 54 MW PP(Banco Energy) | Manikganj 55 MW PP (Northern) | Nababganj 55 MW PP (Southern power ) | Narshingdi 22 MW PP (Doreen) | Summit Ashulia | Summit Madhabdi | Maona 33 MW PP(Summit) | Rupganj 33 MW PP(Summit) | Gazipur 52 MW PP | Tongi 80 MW GTPP | Karnaphuli Hydro PP Unit-1, 2 & 3 | Karnaphuli Hydro PP Unit-4 & 5 | Chattogram TPP-1 | Chattogram TPP-2 | Raozan 25 MW PP | Sikalbaha 225MW CCPP (Gas) | Sikalbaha 225MW CCPP(Oil) | Sikalbaha 150MW GTPP | Sikalbaha 150MW GTPP(Oil) | Plant Removed | Tangail Palli Power Gen 22 MW | Hathazari 100 MW peaking PP | Dohazari -Kalaish 100 MW Peaking | Juldah 100 MW Unit-1 (Acorn) | Chattogram 108 MW PP (ECPV) | Patenga 50MW PP (Baraka) | Barabkunda 22 MW PP (Regent) | Malancha, Ctg. EPZ (United) | Ashuganj TPP Unit- 3 | Ashuganj TPP Unit- 4 | Ashuganj TPP Unit- 5 | Ashuganj 450 MW CCPP(North) | Ashuganj 450 MW CCPP(South) | Ashuganj 225 MW CCPP | Ashuganj 195MW PP (APSCL-United) | Chandpur 150 MW CCPP | Ashuganj 50 MW PP | Ashuganj 55 MW PP (Precision) | Ashuganj 53MW PP (United) | Ashuganj 51 MW PP (Midland) | B.Baria (Aggreko) 85MW | Titas 50 MW Peaking PP | Jangalia 52 MW PP (Lakdanavi) | Feni 22MW PP (Doreen) | Feni 11 MW PP (Doreen) | Jangalia 33MW PP (Summit) | Cumilla 25 MW PP (Summit) | Impoprt (Tripura) | RPCL 210MW CCPP | Jamalpur 95 MW PP(Powerpac) | Tangail 22 MW PP (Doreen) | Sarishabari 3 MW Solar Plant | Fenchugonj CCPP Phase-1 | Fenchugonj CCPP Phase-2 | Fenchugonj 51 MW PP (Barakatullah) | Fenchuganj 44MW (Energyprima) | Kushiara 163 MW CCPP (KP) | Shajibazar 330 MW CCPP | Shahjibazar GTPP Unit- 8 & 9 | Shahjibazar 86MW PP (Shahjibazar) | Shahjibazar 50MW PP (EPL) | Sylhet 225 MW CCPP | Sylhet 20 MW GTPP | Sylhet 50MW PP (EPL) | Sylhet 10MW PP (Desh) | Bibiana-II 341 MW CCPP (Summit) | Shahjahanulla 25 MW PP | Hobiganj 11MW PP Cofidence-E | Daudkandi 200 MW PP (B.Trac) | Kodda 300 MW PP Unit-2 (Summit) | Keranigonj 300 MW PP (APR) | Bramhangoan 100 MW PP (Aggreko) | Mymensingh 200 MW PP (United) | Aurahati 100MW PP (Aggreko) | Kodda 149 MW PP Unit-1 (Summit) | Teknaf 20MW PP (Solartech) | Juldah 100 MW PP Unit-3 (Acorn) | Chandpur 200MW (Desh energy) | Ashuganj 150MW PP (Midland) | Bibiyana-III 400 MW CCPP | Jamalpur 115 MW PP (United) | Gazipur 100 MW PP | Sikalbaha 105 MW PP (Baraka Sikalbaha) | Kaptai 7 MW Solar PP | Anwara 300 MW PP (United) | Jodiac Power | Karnaphuli Power Ltd. | Feni Lanka Power | Chowmuhani 113 MW | Juldah unit-2 (Acorn) | Bibiyana South 400 MW | Meghnaghat 104 MW PP (OPCL) | Sutiakhali 50 MW Solar PP | Manikgonj 162MW PP(MPGL) | Anlima Energy Ltd. | Shahjibazar 100 MW GTPP | Bhairob 54.5 MW | Spectra Solar Plant Ltd. | Chandpur 115(Doreen) | Kanchan Purbachal Power Generation Ltd. | Ashuganj 420 MW CCPP(East) | Mirsharai 150 MW (Oil) | Mirsharai 150 MW (Gas) | EasternBlank | Bheramara (HVDC ) | Bheramara GTPP Unit-3 | Bheramara 410 MW CCPP | Khulna 115 MW PP (KPCL-1 & 3) | Khulna 115 PP MW (KPCL-2) | Khulna 225 MW CCPP | Khulna 60MW | Khulna (Aggreeco) 55MW | Faridpur 50 MW Peaking PP | Gopalganj 100 MW Peaking PP | Noapara 40 MW PP (Khanjahan Ali) | Bhola 225 MW CCPP | Bhola 33 MW PP (Venture) | Barisal 110 MW PP (Summit ) | Barisal GT PP Unit-1& 2 | Baghabari 100 MW GTPP | Baghabari 71 MW GTPP | Baghabari 50 MW Peaking PP | Bera 70 MW Peaking PP | Chapainawabganj 100 MW Peaking PP | Amnura 50 MW PP(Sinha) | Katakhali 50 MW PP (Northern) | Katakhali 50 MW Peaking PP | Natore 52 MW PP (Rajlanka) | Santahar 50 MW Peaking PP | Bogra 22 MW PP (GBB) | Bogura 20 MW PP (Energyprima) | Ullapara 11 MW PP (Summit) | Barapukuria TPP Unit-1 | Barapukuria TPP Unit-2 | Barapukuria 275 MW TPP Unit-3 | Rangpur 20 MW GTPP | Saidpur 20 MW GTPP | Sirajgonj 225MW CCPP Unit-1 (Gas) | Sirajgonj 225MW CCPP Unit-1(Oil) | Sirajgonj 225 MW CCPP Unit-2 (Gas) | Sirajgonj 225 MW CCPP Unit-2 (Oil) | Bhola 95 MW PP (Aggreko) | Noapara 100 MW PP (Bangla Trac) | Sirajgonj 225MW CCPP Unit-3 (Gas) | Sirajgonj 225MW CCPP Unit-3 (Oil) | Sirajgonj 400 MW CCPP Unit-4 | Rupsha 105 MW PP (Orion rupsha) | Baghabari 200 MW PP (Paramount) | Bagura 113 MW PP (Confidence)-2 | Madhumati 100 MW PP | Rangpur 113 MW PP (Confidence) | Sirajgonj 400MW CCPP Unit-4 (Oil) | Sympa Solar Power 8MW | Confidence Power Bogura Unit-1 113 MW | Payra 1320 MW | Bhola Nutan Biddut BD LTD (GAS) | Bhola Nutan Biddut BD LTD (OIL) | United Payra Power Ltd. | Sirajgonj 6.55 MW Solar | Mongla Orion 100 MW Solar PP | Energypac Power Venture Thakurgaon Ltd. | Khulna 330 MW CCPP (OIL) | Khulna 330 MW CCPP (GAS) | Rampal 1320 MW (BIFPCL) | Intraco Solar 30 MW | Barisal 307 MW | Adani Power Jharkhanda Ltd | Teesta Solar Limited | Kulna 225 MW CCPP (GAS) | WesternBlank | Eastern Grid Total | Western Grid Total | Total (MW) | Gas (Public) | HVDC | Gas (Private) | HSD (Private) | HFO (Private) | Coal | Hydro | HSD (Public) | HFO (Public) | Tripura | Solar | Shortage | Water Level
1:00 | 0 | 0 | 100 | 180 | 0 | 23 | 0 | 355 | 251 |  | 0 | 380 | 306 | 8 | 16 | 0 | 160 | 0 | 39 | 8 | 8 | 0 | 0 | 0 | 0 | 0 | 0 | 0 | 0 | 0 | 22 | 0 | 25 | 33 | 0 | 0 | 0 | 0 | 0 | 0 | 8 | 225 | 0 | 0 | 0 |  | 0 | 55 | 51 | 33 | 0 | 0 | 0 | 38 | 0 | 0 | 0 | 290 | 275 | 186 | 98 | 0 | 38 | 0 | 0 | 10 | 0 | 44 | 52 | 0 | 0 | 0 | 0 | 102 | 98 | 0 | 18 | 0 | 43 | 40 | 11 | 5 | 0 | 0 | 40 | 10 | 0 | 132 | 17 | 0 | 10 | 300 | 16 | 0 | 0 | 0 | 0 | 0 | 8 | 0 | 0 | 0 | 38 | 17 | 0 | 320 | 8 | 0 | 17 | 0 | 87 | 17 | 61 | 114 | 9 | 38 | 330 | 16 | 0 | 17 | 17 | 0 | 17 | 0 | 18 | 0 | 0 | 18 | 0 |  | 921 | 0 | 0 | 0 | 0 | 0 | 0 | 0 | 0 | 0 | 0 | 149 | 8 | 0 | 0 | 0 | 0 | 0 | 0 | 0 | 0 | 0 | 0 | 0 | 0 | 22 | 0 | 0 | 76 | 0 | 260 | 0 | 0 | 130 | 0 | 130 | 0 | 0 | 0 | 0 | 0 | 296 | 0 | 0 | 0 | 0 | 34 | 0 | 0 | 0 | 680 | 0 | 0 | 0 | 0 | 0 | 0 | 0 | 0 | 331 | 0 | 200 | 609 | 0 | 0 |  | 5326 | 3846 | 9172 | 3391 | 921 | 1768 | 0 | 666 | 2156 | 0 | 0 | 168 | 102 | 0 | 0 | 73.56
2:00 | 0 | 0 | 100 | 180 | 0 | 22 | 0 | 354 | 252 |  | 0 | 380 | 312 | 8 | 0 | 0 | 160 | 0 | 39 | 8 | 8 | 0 | 0 | 0 | 0 | 0 | 0 | 0 | 0 | 0 | 22 | 0 | 25 | 33 | 0 | 0 | 0 | 0 | 0 | 0 | 8 | 226 | 0 | 0 | 0 |  | 0 | 55 | 51 | 33 | 0 | 0 | 0 | 35 | 0 | 0 | 0 | 300 | 290 | 192 | 98 | 0 | 38 | 0 | 0 | 10 | 0 | 46 | 52 | 0 | 0 | 0 | 0 | 118 | 102 | 0 | 18 | 0 | 43 | 40 | 11 | 5 | 0 | 0 | 40 | 10 | 0 | 132 | 17 | 0 | 10 | 300 | 16 | 2 | 0 | 0 | 0 | 0 | 8 | 0 | 0 | 0 | 38 | 17 | 0 | 347 | 8 | 0 | 17 | 0 | 87 | 17 | 54 | 70 | 9 | 38 | 330 | 17 | 0 | 17 | 17 | 0 | 17 | 0 | 18 | 0 | 0 | 18 | 0 |  | 920 | 0 | 0 | 0 | 0 | 0 | 0 | 0 | 0 | 0 | 0 | 150 | 15 | 0 | 0 | 0 | 0 | 0 | 0 | 0 | 0 | 0 | 0 | 0 | 0 | 22 | 0 | 0 | 75 | 0 | 260 | 0 | 0 | 130 | 0 | 130 | 0 | 0 | 0 | 0 | 0 | 296 | 0 | 0 | 0 | 0 | 34 | 0 | 0 | 0 | 680 | 0 | 0 | 0 | 0 | 0 | 0 | 0 | 0 | 324 | 0 | 201 | 610 | 0 | 0 |  | 5345 | 3847 | 9192 | 3456 | 920 | 1778 | 0 | 600 | 2150 | 0 | 0 | 170 | 118 | 0 | 0 | 73.56
3:00 | 0 | 0 | 100 | 180 | 0 | 22 | 0 | 354 | 252 |  | 0 | 380 | 318 | 8 | 0 | 0 | 160 | 0 | 39 | 8 | 8 | 0 | 0 | 0 | 0 | 0 | 0 | 0 | 0 | 0 | 22 | 0 | 25 | 33 | 0 | 0 | 0 | 0 | 10 | 0 | 8 | 229 | 0 | 0 | 0 |  | 0 | 55 | 51 | 33 | 0 | 0 | 0 | 6 | 0 | 0 | 0 | 285 | 275 | 186 | 98 | 0 | 38 | 0 | 0 | 10 | 0 | 46 | 51 | 0 | 7 | 0 | 3 | 88 | 103 | 0 | 18 | 0 | 43 | 40 | 11 | 5 | 0 | 0 | 40 | 10 | 0 | 135 | 18 | 0 | 10 | 295 | 16 | 5 | 0 | 0 | 0 | 0 | 8 | 0 | 0 | 0 | 38 | 17 | 0 | 319 | 8 | 0 | 17 | 0 | 87 | 17 | 54 | 88 | 9 | 38 | 330 | 15 | 0 | 17 | 17 | 0 | 17 | 0 | 18 | 0 | 0 | 18 | 0 |  | 920 | 0 | 0 | 0 | 0 | 0 | 0 | 0 | 0 | 0 | 0 | 150 | 23 | 0 | 0 | 0 | 0 | 0 | 0 | 0 | 0 | 0 | 0 | 0 | 0 | 22 | 0 | 0 | 69 | 0 | 260 | 0 | 0 | 130 | 0 | 130 | 0 | 0 | 0 | 0 | 0 | 357 | 0 | 0 | 0 | 0 | 34 | 0 | 0 | 0 | 680 | 0 | 0 | 0 | 0 | 0 | 0 | 0 | 0 | 324 | 0 | 202 | 609 | 0 | 0 |  | 5269 | 3910 | 9179 | 3423 | 920 | 1819 | 0 | 615 | 2144 | 0 | 0 | 170 | 88 | 0 | 0 | 73.55
4:00 | 0 | 0 | 100 | 180 | 0 | 22 | 0 | 354 | 252 |  | 0 | 380 | 313 | 8 | 0 | 0 | 160 | 0 | 39 | 8 | 8 | 0 | 0 | 0 | 0 | 0 | 0 | 0 | 0 | 0 | 22 | 23 | 25 | 33 | 0 | 0 | 0 | 0 | 40 | 0 | 8 | 228 | 0 | 0 | 0 |  | 0 | 52 | 51 | 33 | 0 | 1 | 0 | 7 | 0 | 0 | 0 | 280 | 270 | 181 | 98 | 0 | 38 | 0 | 0 | 10 | 0 | 45 | 0 | 0 | 9 | 25 | 3 | 94 | 108 | 0 | 18 | 0 | 43 | 40 | 11 | 5 | 0 | 0 | 40 | 10 | 0 | 135 | 18 | 0 | 10 | 290 | 16 | 5 | 0 | 0 | 0 | 0 | 8 | 0 | 0 | 0 | 38 | 17 | 0 | 320 | 8 | 0 | 17 | 0 | 85 | 17 | 54 | 88 | 9 | 38 | 330 | 0 | 0 | 17 | 17 | 0 | 17 | 0 | 17 | 0 | 0 | 18 | 0 |  | 922 | 0 | 0 | 0 | 0 | 0 | 0 | 0 | 0 | 0 | 0 | 150 | 21 | 0 | 0 | 0 | 0 | 0 | 0 | 0 | 0 | 0 | 0 | 0 | 0 | 22 | 0 | 0 | 73 | 0 | 260 | 0 | 0 | 130 | 0 | 130 | 0 | 0 | 0 | 0 | 0 | 363 | 0 | 0 | 0 | 0 | 34 | 0 | 0 | 0 | 680 | 0 | 0 | 0 | 0 | 0 | 0 | 0 | 0 | 324 | 0 | 200 | 605 | 0 | 0 |  | 5264 | 3914 | 9178 | 3493 | 922 | 1814 | 0 | 547 | 2142 | 0 | 0 | 166 | 94 | 0 | 0 | 73.55
5:00 | 0 | 0 | 100 | 180 | 0 | 22 | 0 | 354 | 252 |  | 0 | 380 | 284 | 8 | 0 | 0 | 160 | 0 | 37 | 8 | 8 | 0 | 0 | 0 | 0 | 0 | 0 | 0 | 0 | 0 | 22 | 23 | 25 | 33 | 0 | 0 | 0 | 0 | 40 | 0 | 8 | 227 | 0 | 0 | 0 |  | 0 | 54 | 51 | 33 | 0 | 6 | 0 | 35 | 0 | 0 | 0 | 280 | 265 | 181 | 98 | 0 | 38 | 0 | 0 | 10 | 0 | 44 | 0 | 15 | 9 | 25 | 3 | 102 | 109 | 0 | 18 | 0 | 43 | 40 | 11 | 5 | 0 | 0 | 40 | 10 | 0 | 135 | 18 | 0 | 10 | 275 | 16 | 5 | 0 | 0 | 0 | 0 | 8 | 0 | 0 | 0 | 38 | 17 | 0 | 319 | 8 | 0 | 17 | 0 | 86 | 17 | 54 | 88 | 9 | 38 | 330 | 0 | 0 | 17 | 17 | 0 | 17 | 0 | 18 | 0 | 0 | 18 | 0 |  | 921 | 0 | 0 | 0 | 0 | 0 | 0 | 0 | 0 | 0 | 0 | 150 | 19 | 0 | 0 | 0 | 0 | 0 | 0 | 0 | 0 | 0 | 0 | 0 | 0 | 22 | 0 | 0 | 73 | 0 | 260 | 0 | 0 | 130 | 0 | 130 | 0 | 0 | 0 | 0 | 0 | 363 | 0 | 0 | 0 | 0 | 0 | 0 | 0 | 0 | 620 | 0 | 0 | 0 | 0 | 0 | 0 | 0 | 0 | 324 | 0 | 200 | 604 | 0 | 0 |  | 5271 | 3816 | 9087 | 3500 | 921 | 1796 | 0 | 520 | 2081 | 0 | 0 | 167 | 102 | 0 | 0 | 73.54
6:00 | 0 | 0 | 100 | 180 | 0 | 22 | 0 | 354 | 252 |  | 0 | 340 | 296 | 0 | 0 | 0 | 140 | 0 | 39 | 0 | 0 | 0 | 0 | 0 | 0 | 0 | 0 | 0 | 0 | 0 | 22 | 23 | 25 | 33 | 0 | 0 | 0 | 0 | 75 | 0 | 8 | 227 | 0 | 0 | 0 |  | 0 | 54 | 51 | 33 | 0 | 6 | 0 | 36 | 0 | 0 | 0 | 280 | 270 | 181 | 98 | 0 | 38 | 0 | 0 | 10 | 0 | 38 | 0 | 15 | 7 | 25 | 3 | 100 | 107 | 0 | 18 | 0 | 43 | 40 | 11 | 5 | 0 | 0 | 40 | 10 | 0 | 90 | 18 | 0 | 10 | 270 | 16 | 5 | 0 | 0 | 0 | 0 | 8 | 0 | 0 | 1 | 38 | 17 | 0 | 329 | 8 | 0 | 17 | 0 | 87 | 17 | 54 | 17 | 9 | 38 | 330 | 0 | 2 | 17 | 17 | 0 | 17 | 2 | 18 | 0 | 0 | 18 | 0 |  | 920 | 0 | 0 | 0 | 0 | 0 | 0 | 0 | 0 | 0 | 0 | 150 | 18 | 0 | 0 | 0 | 0 | 0 | 0 | 0 | 0 | 0 | 0 | 0 | 0 | 22 | 0 | 0 | 73 | 0 | 260 | 0 | 0 | 130 | 0 | 130 | 0 | 0 | 0 | 0 | 0 | 345 | 0 | 0 | 0 | 0 | 0 | 0 | 0 | 0 | 570 | 0 | 0 | 0 | 0 | 5 | 0 | 0 | 0 | 330 | 2 | 171 | 605 | 7 | 0 |  | 5125 | 3738 | 8863 | 3483 | 920 | 1745 | 0 | 426 | 2009 | 0 | 0 | 161 | 100 | 19 | 0 | 73.54
7:00 | 0 | 0 | 100 | 180 | 0 | 22 | 0 | 355 | 252 |  | 0 | 340 | 321 | 0 | 0 | 0 | 140 | 0 | 39 | 0 | 0 | 0 | 0 | 0 | 0 | 0 | 0 | 0 | 0 | 0 | 22 | 25 | 25 | 33 | 0 | 0 | 0 | 0 | 85 | 0 | 8 | 228 | 0 | 0 | 0 |  | 0 | 47 | 51 | 33 | 0 | 6 | 0 | 35 | 0 | 0 | 0 | 305 | 350 | 193 | 98 | 0 | 38 | 0 | 0 | 10 | 0 | 38 | 0 | 15 | 7 | 25 | 3 | 108 | 53 | 0 | 18 | 0 | 43 | 40 | 11 | 5 | 0 | 0 | 40 | 10 | 0 | 30 | 17 | 0 | 10 | 290 | 16 | 5 | 0 | 0 | 0 | 0 | 8 | 0 | 0 | 5 | 38 | 17 | 0 | 342 | 8 | 0 | 17 | 1 | 87 | 17 | 54 | 17 | 9 | 38 | 330 | 2 | 9 | 17 | 17 | 0 | 17 | 8 | 18 | 0 | 0 | 18 | 0 |  | 922 | 0 | 0 | 0 | 0 | 0 | 0 | 0 | 0 | 0 | 0 | 151 | 21 | 0 | 0 | 0 | 0 | 0 | 0 | 0 | 0 | 0 | 0 | 0 | 0 | 22 | 0 | 0 | 73 | 0 | 260 | 0 | 0 | 130 | 0 | 130 | 0 | 0 | 0 | 0 | 0 | 341 | 0 | 0 | 0 | 0 | 0 | 0 | 1 | 0 | 580 | 0 | 0 | 0 | 1 | 26 | 0 | 0 | 0 | 324 | 3 | 172 | 604 | 27 | 0 |  | 5219 | 3788 | 9007 | 3513 | 922 | 1788 | 0 | 428 | 2013 | 0 | 0 | 154 | 108 | 81 | 0 | 73.53
8:00 | 0 | 0 | 100 | 180 | 0 | 22 | 0 | 392 | 252 |  | 0 | 380 | 310 | 0 | 0 | 0 | 140 | 0 | 39 | 0 | 0 | 0 | 0 | 0 | 0 | 0 | 0 | 0 | 0 | 0 | 22 | 20 | 25 | 33 | 0 | 0 | 0 | 0 | 90 | 0 | 8 | 225 | 0 | 0 | 0 |  | 0 | 47 | 51 | 33 | 0 | 6 | 0 | 5 | 0 | 0 | 0 | 310 | 265 | 181 | 137 | 0 | 34 | 0 | 0 | 20 | 0 | 38 | 0 | 15 | 9 | 25 | 12 | 112 | 47 | 0 | 18 | 1 | 43 | 40 | 11 | 12 | 0 | 0 | 40 | 10 | 0 | 20 | 17 | 0 | 10 | 300 | 16 | 5 | 0 | 0 | 0 | 0 | 15 | 0 | 0 | 10 | 38 | 17 | 8 | 327 | 12 | 0 | 17 | 3 | 87 | 17 | 54 | 17 | 8 | 38 | 330 | 16 | 13 | 17 | 17 | 0 | 17 | 16 | 18 | 8 | 0 | 18 | 0 |  | 921 | 0 | 0 | 0 | 0 | 0 | 0 | 0 | 0 | 0 | 0 | 151 | 19 | 0 | 0 | 0 | 0 | 0 | 0 | 0 | 0 | 0 | 0 | 0 | 0 | 22 | 0 | 0 | 72 | 0 | 260 | 0 | 0 | 133 | 0 | 130 | 0 | 0 | 0 | 0 | 0 | 418 | 0 | 0 | 1 | 0 | 0 | 0 | 1 | 0 | 630 | 0 | 0 | 0 | 2 | 50 | 0 | 0 | 0 | 324 | 9 | 221 | 609 | 28 | 0 |  | 5266 | 4001 | 9267 | 3434 | 921 | 1928 | 0 | 469 | 2116 | 0 | 0 | 154 | 112 | 133 | 0 | 73.53
9:00 | 0 | 0 | 100 | 180 | 0 | 22 | 0 | 413 | 338 |  | 0 | 420 | 305 | 0 | 0 | 0 | 142 | 0 | 40 | 8 | 5 | 16 | 0 | 0 | 0 | 0 | 0 | 0 | 0 | 0 | 22 | 20 | 25 | 32 | 5 | 0 | 0 | 0 | 60 | 0 | 8 | 223 | 0 | 0 | 0 |  | 0 | 47 | 51 | 33 | 0 | 6 | 0 | 2 | 0 | 0 | 0 | 320 | 305 | 192 | 163 | 0 | 32 | 0 | 0 | 51 | 0 | 28 | 0 | 15 | 9 | 25 | 12 | 126 | 33 | 0 | 18 | 2 | 43 | 40 | 32 | 50 | 0 | 0 | 56 | 50 | 0 | 20 | 17 | 0 | 0 | 310 | 0 | 5 | 0 | 0 | 0 | 0 | 65 | 0 | 3 | 14 | 38 | 17 | 12 | 376 | 19 | 50 | 17 | 4 | 87 | 17 | 54 | 17 | 9 | 38 | 330 | 17 | 17 | 17 | 17 | 0 | 17 | 22 | 18 | 17 | 0 | 18 | 0 |  | 921 | 0 | 0 | 0 | 0 | 0 | 0 | 0 | 0 | 0 | 0 | 151 | 19 | 0 | 0 | 0 | 0 | 0 | 0 | 0 | 0 | 0 | 0 | 0 | 0 | 22 | 0 | 0 | 72 | 0 | 260 | 0 | 0 | 163 | 0 | 130 | 0 | 0 | 0 | 0 | 0 | 426 | 0 | 0 | 30 | 0 | 0 | 0 | 3 | 0 | 700 | 0 | 0 | 0 | 3 | 64 | 35 | 0 | 0 | 327 | 11 | 221 | 601 | 85 | 0 |  | 5804 | 4244 | 10048 | 3549 | 921 | 2210 | 0 | 676 | 2181 | 0 | 0 | 160 | 126 | 225 | 0 | 73.52
10:00 | 0 | 0 | 100 | 180 | 0 | 22 | 0 | 407 | 338 |  | 0 | 450 | 308 | 1 | 0 | 0 | 202 | 0 | 100 | 9 | 8 | 32 | 0 | 0 | 0 | 0 | 0 | 17 | 17 | 18 | 22 | 20 | 25 | 32 | 16 | 0 | 0 | 0 | 67 | 0 | 8 | 221 | 0 | 0 | 0 |  | 1 | 47 | 51 | 33 | 0 | 17 | 0 | 2 | 0 | 0 | 0 | 350 | 330 | 205 | 184 | 0 | 34 | 0 | 0 | 43 | 0 | 10 | 0 | 15 | 9 | 25 | 12 | 140 | 33 | 0 | 18 | 2 | 43 | 40 | 47 | 47 | 0 | 0 | 56 | 78 | 0 | 50 | 17 | 0 | 0 | 315 | 0 | 11 | 0 | 0 | 0 | 0 | 65 | 0 | 33 | 17 | 38 | 17 | 13 | 388 | 19 | 50 | 17 | 4 | 87 | 17 | 57 | 0 | 19 | 38 | 330 | 17 | 47 | 27 | 17 | 0 | 17 | 27 | 18 | 17 | 0 | 18 | 0 |  | 921 | 0 | 0 | 0 | 0 | 0 | 0 | 0 | 0 | 0 | 0 | 151 | 20 | 16 | 0 | 0 | 0 | 0 | 0 | 0 | 0 | 0 | 0 | 0 | 0 | 21 | 0 | 0 | 74 | 0 | 260 | 0 | 0 | 164 | 0 | 130 | 0 | 0 | 0 | 0 | 0 | 416 | 0 | 0 | 35 | 0 | 0 | 0 | 4 | 0 | 740 | 0 | 0 | 0 | 4 | 91 | 36 | 0 | 0 | 327 | 4 | 216 | 607 | 69 | 0 |  | 6299 | 4306 | 10605 | 3805 | 921 | 2291 | 0 | 797 | 2224 | 0 | 0 | 158 | 140 | 269 | 329.475 | 73.52
11:00 | 0 | 0 | 120 | 180 | 0 | 40 | 0 | 409 | 332 |  | 0 | 450 | 307 | 8 | 22 | 0 | 197 | 0 | 97 | 9 | 8 | 64 | 0 | 0 | 0 | 0 | 0 | 35 | 30 | 18 | 22 | 20 | 30 | 32 | 16 | 0 | 25 | 0 | 68 | 0 | 8 | 221 | 0 | 0 | 0 |  | 12 | 40 | 48 | 33 | 0 | 6 | 0 | 2 | 0 | 0 | 0 | 315 | 315 | 193 | 184 | 0 | 36 | 0 | 0 | 43 | 0 | 18 | 0 | 15 | 9 | 25 | 12 | 148 | 33 | 0 | 16 | 2 | 43 | 40 | 47 | 47 | 0 | 0 | 55 | 78 | 0 | 57 | 17 | 0 | 10 | 300 | 0 | 11 | 0 | 45 | 0 | 0 | 65 | 0 | 118 | 18 | 38 | 17 | 12 | 367 | 19 | 70 | 28 | 5 | 87 | 17 | 73 | 0 | 26 | 38 | 330 | 17 | 52 | 35 | 17 | 0 | 17 | 30 | 17 | 17 | 0 | 18 | 0 |  | 921 | 0 | 0 | 0 | 5 | 0 | 0 | 0 | 0 | 0 | 0 | 151 | 20 | 16 | 0 | 0 | 0 | 0 | 0 | 0 | 0 | 0 | 0 | 0 | 0 | 21 | 0 | 8 | 73 | 0 | 260 | 0 | 0 | 163 | 0 | 174 | 0 | 0 | 0 | 0 | 0 | 420 | 0 | 0 | 35 | 0 | 0 | 0 | 5 | 0 | 830 | 0 | 0 | 0 | 4 | 98 | 36 | 0 | 0 | 326 | 30 | 220 | 608 | 90 | 0 |  | 6571 | 4514 | 11085 | 3799 | 921 | 2301 | 0 | 1052 | 2317 | 25 | 0 | 188 | 148 | 334 | 444.075 | 73.52
12:00 | 0 | 0 | 120 | 180 | 0 | 40 | 0 | 401 | 325 |  | 0 | 450 | 307 | 9 | 37 | 0 | 198 | 0 | 97 | 10 | 8 | 64 | 0 | 0 | 0 | 0 | 0 | 35 | 40 | 18 | 22 | 23 | 33 | 14 | 16 | 0 | 25 | 0 | 65 | 0 | 8 | 221 | 0 | 0 | 0 |  | 12 | 50 | 48 | 33 | 0 | 0 | 0 | 2 | 0 | 0 | 0 | 320 | 315 | 195 | 185 | 0 | 35 | 0 | 0 | 43 | 0 | 29 | 1 | 15 | 9 | 16 | 12 | 150 | 33 | 0 | 15 | 1 | 43 | 40 | 47 | 50 | 112 | 0 | 55 | 78 | 0 | 57 | 17 | 0 | 10 | 305 | 16 | 11 | 0 | 48 | 145 | 20 | 65 | 58 | 133 | 19 | 38 | 17 | 12 | 383 | 19 | 65 | 30 | 5 | 87 | 17 | 74 | 0 | 29 | 38 | 330 | 17 | 41 | 35 | 17 | 0 | 17 | 17 | 19 | 17 | 0 | 18 | 0 |  | 921 | 0 | 0 | 0 | 16 | 0 | 0 | 0 | 0 | 0 | 16 | 145 | 23 | 16 | 0 | 0 | 0 | 0 | 0 | 0 | 0 | 0 | 0 | 0 | 0 | 21 | 0 | 8 | 75 | 0 | 260 | 0 | 0 | 162 | 0 | 212 | 0 | 0 | 0 | 0 | 0 | 418 | 0 | 0 | 35 | 0 | 32 | 0 | 4 | 50 | 910 | 0 | 0 | 0 | 4 | 95 | 54 | 0 | 0 | 340 | 25 | 221 | 609 | 122 | 0 |  | 6956 | 4794 | 11750 | 3836 | 921 | 2416 | 223 | 1222 | 2415 | 25 | 0 | 209 | 150 | 333 | 380.09 | 73.51
13:00 | 0 | 0 | 116 | 180 | 0 | 44 | 0 | 400 | 322 |  | 0 | 450 | 299 | 8 | 17 | 0 | 198 | 0 | 97 | 9 | 24 | 64 | 0 | 0 | 0 | 0 | 0 | 35 | 17 | 22 | 22 | 23 | 33 | 28 | 16 | 0 | 25 | 0 | 67 | 0 | 8 | 221 | 0 | 0 | 0 |  | 12 | 57 | 48 | 33 | 0 | 39 | 0 | 2 | 0 | 0 | 0 | 310 | 305 | 184 | 187 | 0 | 37 | 0 | 0 | 51 | 0 | 25 | 8 | 15 | 9 | 25 | 12 | 160 | 32 | 0 | 15 | 1 | 43 | 40 | 50 | 50 | 112 | 0 | 55 | 78 | 0 | 42 | 17 | 0 | 9 | 295 | 16 | 11 | 0 | 47 | 254 | 50 | 56 | 85 | 133 | 19 | 38 | 17 | 13 | 370 | 23 | 65 | 28 | 4 | 87 | 17 | 74 | 0 | 27 | 38 | 330 | 17 | 33 | 35 | 17 | 0 | 17 | 27 | 19 | 17 | 0 | 18 | 0 |  | 922 | 0 | 0 | 0 | 46 | 0 | 0 | 0 | 0 | 0 | 16 | 145 | 26 | 16 | 0 | 0 | 0 | 0 | 0 | 0 | 0 | 0 | 0 | 0 | 0 | 21 | 0 | 8 | 75 | 0 | 260 | 0 | 0 | 162 | 0 | 208 | 0 | 0 | 0 | 0 | 0 | 414 | 3 | 0 | 35 | 32 | 36 | 0 | 7 | 55 | 1000 | 0 | 0 | 0 | 4 | 97 | 54 | 0 | 0 | 320 | 32 | 250 | 595 | 190 | 0 |  | 7105 | 5029 | 12134 | 3798 | 922 | 2410 | 389 | 1304 | 2500 | 25 | 0 | 212 | 160 | 414 | 349.53 | 73.5
14:00 | 0 | 0 | 120 | 180 | 0 | 46 | 0 | 405 | 327 |  | 0 | 450 | 307 | 9 | 17 | 0 | 200 | 0 | 96 | 9 | 24 | 64 | 0 | 0 | 0 | 0 | 0 | 35 | 40 | 0 | 22 | 20 | 33 | 32 | 8 | 0 | 25 | 0 | 77 | 0 | 8 | 221 | 0 | 0 | 0 |  | 12 | 56 | 48 | 33 | 1 | 36 | 0 | 2 | 0 | 0 | 0 | 340 | 330 | 197 | 187 | 0 | 35 | 0 | 0 | 51 | 0 | 21 | 10 | 12 | 9 | 25 | 16 | 158 | 31 | 0 | 15 | 1 | 43 | 40 | 50 | 50 | 112 | 0 | 55 | 78 | 0 | 120 | 17 | 0 | 10 | 280 | 0 | 11 | 0 | 48 | 105 | 50 | 68 | 85 | 128 | 16 | 38 | 17 | 12 | 391 | 21 | 65 | 25 | 3 | 87 | 17 | 74 | 0 | 28 | 38 | 330 | 17 | 33 | 35 | 17 | 0 | 17 | 27 | 18 | 17 | 0 | 0 | 0 |  | 921 | 0 | 0 | 0 | 49 | 0 | 0 | 0 | 0 | 0 | 8 | 104 | 27 | 16 | 0 | 0 | 0 | 0 | 0 | 0 | 0 | 0 | 0 | 0 | 0 | 21 | 0 | 8 | 74 | 0 | 260 | 0 | 0 | 157 | 0 | 209 | 0 | 0 | 0 | 0 | 0 | 414 | 17 | 0 | 35 | 32 | 36 | 0 | 7 | 55 | 990 | 0 | 0 | 0 | 4 | 72 | 55 | 0 | 0 | 326 | 28 | 249 | 594 | 166 | 0 |  | 7094 | 4934 | 12028 | 3901 | 921 | 2412 | 240 | 1332 | 2493 | 25 | 0 | 189 | 158 | 357 | 498.51 | 73.52
15:00 | 0 | 0 | 120 | 180 | 0 | 51 | 0 | 397 | 323 |  | 0 | 450 | 296 | 8 | 17 | 0 | 200 | 0 | 95 | 9 | 24 | 64 | 0 | 0 | 0 | 0 | 0 | 35 | 35 | 0 | 22 | 20 | 33 | 28 | 8 | 0 | 25 | 0 | 70 | 0 | 8 | 216 | 0 | 0 | 0 |  | 12 | 55 | 48 | 33 | 5 | 37 | 0 | 2 | 0 | 0 | 0 | 325 | 305 | 190 | 137 | 0 | 34 | 0 | 0 | 51 | 0 | 26 | 16 | 15 | 9 | 22 | 17 | 170 | 33 | 0 | 15 | 1 | 43 | 40 | 50 | 50 | 112 | 0 | 49 | 78 | 0 | 130 | 17 | 0 | 10 | 300 | 8 | 11 | 0 | 48 | 303 | 50 | 68 | 85 | 20 | 12 | 38 | 17 | 12 | 382 | 26 | 82 | 34 | 3 | 87 | 17 | 54 | 0 | 28 | 38 | 330 | 17 | 30 | 35 | 17 | 0 | 17 | 23 | 18 | 17 | 0 | 0 | 0 |  | 921 | 0 | 0 | 0 | 57 | 0 | 0 | 0 | 0 | 0 | 8 | 100 | 27 | 16 | 0 | 0 | 0 | 0 | 0 | 0 | 0 | 0 | 0 | 0 | 0 | 20 | 0 | 8 | 74 | 0 | 260 | 0 | 0 | 158 | 0 | 205 | 0 | 0 | 0 | 0 | 0 | 414 | 17 | 0 | 35 | 32 | 34 | 0 | 5 | 55 | 1040 | 0 | 0 | 9 | 1 | 64 | 55 | 0 | 0 | 333 | 22 | 248 | 595 | 136 | 0 |  | 7098 | 4949 | 12047 | 3827 | 921 | 2371 | 438 | 1255 | 2550 | 25 | 0 | 193 | 170 | 297 | 528.115 | 73.49
16:00 | 0 | 0 | 120 | 180 | 0 | 59 | 0 | 397 | 322 |  | 0 | 450 | 303 | 15 | 17 | 0 | 200 | 0 | 96 | 9 | 24 | 64 | 0 | 0 | 0 | 0 | 17 | 35 | 55 | 22 | 22 | 20 | 33 | 28 | 8 | 0 | 25 | 0 | 70 | 0 | 8 | 221 | 0 | 0 | 0 |  | 12 | 49 | 50 | 33 | 7 | 38 | 0 | 2 | 0 | 0 | 0 | 335 | 325 | 199 | 137 | 0 | 33 | 0 | 0 | 51 | 0 | 34 | 16 | 15 | 7 | 22 | 17 | 162 | 33 | 0 | 15 | 1 | 43 | 38 | 50 | 50 | 112 | 0 | 49 | 78 | 0 | 130 | 17 | 0 | 10 | 295 | 0 | 11 | 0 | 48 | 305 | 50 | 68 | 85 | 17 | 8 | 38 | 17 | 12 | 400 | 22 | 71 | 34 | 2 | 87 | 17 | 54 | 0 | 28 | 38 | 335 | 30 | 19 | 35 | 17 | 0 | 17 | 13 | 19 | 17 | 0 | 0 | 0 |  | 906 | 0 | 0 | 0 | 64 | 0 | 0 | 0 | 0 | 0 | 8 | 169 | 25 | 16 | 0 | 0 | 0 | 0 | 0 | 0 | 0 | 16 | 0 | 0 | 0 | 20 | 0 | 0 | 73 | 0 | 260 | 0 | 0 | 158 | 0 | 206 | 0 | 0 | 0 | 0 | 0 | 414 | 18 | 0 | 35 | 32 | 34 | 0 | 3 | 55 | 1040 | 0 | 0 | 17 | 1 | 45 | 55 | 0 | 0 | 326 | 15 | 250 | 601 | 91 | 0 |  | 7199 | 4953 | 12152 | 3966 | 906 | 2378 | 440 | 1330 | 2550 | 25 | 0 | 197 | 162 | 198 | 332.34 | 73.49
17:00 | 0 | 0 | 120 | 180 | 0 | 67 | 0 | 400 | 243 |  | 0 | 450 | 308 | 17 | 17 | 0 | 200 | 0 | 97 | 9 | 24 | 64 | 0 | 0 | 0 | 0 | 17 | 35 | 35 | 22 | 22 | 20 | 33 | 28 | 8 | 0 | 25 | 0 | 75 | 0 | 14 | 221 | 0 | 0 | 0 |  | 12 | 53 | 50 | 33 | 11 | 39 | 0 | 3 | 0 | 0 | 0 | 305 | 305 | 183 | 137 | 0 | 35 | 0 | 0 | 51 | 0 | 38 | 19 | 15 | 7 | 24 | 17 | 148 | 46 | 0 | 15 | 0 | 43 | 38 | 50 | 50 | 112 | 0 | 50 | 78 | 0 | 130 | 17 | 0 | 10 | 300 | 0 | 11 | 0 | 48 | 294 | 55 | 77 | 85 | 17 | 3 | 38 | 17 | 16 | 368 | 27 | 71 | 45 | 1 | 87 | 17 | 54 | 34 | 28 | 38 | 340 | 52 | 8 | 35 | 17 | 0 | 17 | 5 | 18 | 31 | 0 | 0 | 0 |  | 906 | 0 | 0 | 0 | 57 | 0 | 0 | 0 | 0 | 0 | 8 | 170 | 24 | 16 | 0 | 0 | 0 | 0 | 0 | 0 | 0 | 34 | 0 | 0 | 0 | 20 | 0 | 0 | 73 | 0 | 260 | 0 | 0 | 158 | 0 | 208 | 0 | 0 | 0 | 0 | 0 | 414 | 17 | 0 | 35 | 32 | 68 | 0 | 2 | 55 | 1040 | 0 | 0 | 17 | 0 | 22 | 55 | 0 | 0 | 326 | 7 | 249 | 605 | 45 | 0 |  | 7129 | 4923 | 12052 | 3903 | 906 | 2317 | 434 | 1468 | 2553 | 25 | 0 | 205 | 148 | 93 | 284.59 | 73.48
18:00 | 0 | 0 | 120 | 180 | 0 | 70 | 0 | 396 | 284 |  | 0 | 450 | 286 | 24 | 19 | 0 | 200 | 0 | 95 | 10 | 24 | 149 | 6 | 0 | 0 | 0 | 35 | 55 | 35 | 22 | 22 | 20 | 33 | 30 | 8 | 0 | 25 | 0 | 80 | 0 | 16 | 227 | 0 | 0 | 0 |  | 12 | 70 | 50 | 33 | 11 | 39 | 0 | 2 | 0 | 0 | 0 | 305 | 305 | 182 | 137 | 0 | 36 | 0 | 0 | 51 | 0 | 41 | 25 | 15 | 10 | 24 | 19 | 150 | 46 | 0 | 18 | 0 | 43 | 38 | 50 | 50 | 112 | 0 | 56 | 78 | 0 | 130 | 17 | 0 | 10 | 290 | 0 | 11 | 0 | 48 | 0 | 25 | 68 | 25 | 33 | 0 | 38 | 17 | 38 | 368 | 28 | 70 | 68 | 0 | 120 | 17 | 54 | 114 | 56 | 38 | 330 | 52 | 2 | 84 | 17 | 0 | 17 | 1 | 22 | 35 | 0 | 18 | 0 |  | 906 | 0 | 0 | 0 | 59 | 0 | 0 | 0 | 10 | 0 | 8 | 170 | 22 | 16 | 0 | 0 | 0 | 0 | 0 | 0 | 0 | 42 | 0 | 0 | 0 | 20 | 0 | 0 | 73 | 0 | 260 | 0 | 0 | 158 | 0 | 211 | 0 | 0 | 0 | 0 | 0 | 422 | 17 | 0 | 43 | 32 | 70 | 0 | 1 | 75 | 1000 | 0 | 0 | 17 | 0 | 5 | 55 | 0 | 0 | 333 | 2 | 220 | 602 | 10 | 0 |  | 7190 | 4859 | 12049 | 3917 | 906 | 2334 | 50 | 1820 | 2488 | 25 | 0 | 338 | 150 | 21 | 146.115 | 73.48
18:30 | 0 | 0 | 0 | 0 | 0 | 0 | 0 | 0 | 0 |  | 0 | 0 | 0 | 0 | 0 | 0 | 0 | 0 | 0 | 0 | 0 | 0 | 0 | 0 | 0 | 0 | 0 | 0 | 0 | 0 | 0 | 0 | 0 | 0 | 0 | 0 | 0 | 0 | 0 | 0 | 0 | 0 | 0 | 0 | 0 |  | 0 | 0 | 0 | 0 | 0 | 0 | 0 | 0 | 0 | 0 | 0 | 0 | 0 | 0 | 0 | 0 | 0 | 0 | 0 | 0 | 0 | 0 | 0 | 0 | 0 | 0 | 0 | 0 | 0 | 0 | 0 | 0 | 0 | 0 | 0 | 0 | 0 | 0 | 0 | 0 | 0 | 0 | 0 | 0 | 0 | 0 | 0 | 0 | 0 | 0 | 0 | 0 | 0 | 0 | 0 | 0 | 0 | 0 | 0 | 0 | 0 | 0 | 0 | 0 | 0 | 0 | 0 | 0 | 0 | 0 | 0 | 0 | 0 | 0 | 0 | 0 | 0 | 0 | 0 | 0 | 0 | 0 | 0 |  | 0 | 0 | 0 | 0 | 0 | 0 | 0 | 0 | 0 | 0 | 0 | 0 | 0 | 0 | 0 | 0 | 0 | 0 | 0 | 0 | 0 | 0 | 0 | 0 | 0 | 0 | 0 | 0 | 0 | 0 | 0 | 0 | 0 | 0 | 0 | 0 | 0 | 0 | 0 | 0 | 0 | 0 | 0 | 0 | 0 | 0 | 0 | 0 | 0 | 0 | 0 | 0 | 0 | 0 | 0 | 0 | 0 | 0 | 0 | 0 | 0 | 0 | 0 | 0 | 0 |  | 0 | 0 | 0 | 0 | 0 | 0 | 0 | 0 | 0 | 0 | 0 | 0 | 0 | 0 | 0 | 0
19:00 | 0 | 0 | 120 | 180 | 0 | 52 | 0 | 396 | 337 |  | 0 | 450 | 298 | 30 | 68 | 0 | 200 | 0 | 98 | 41 | 33 | 149 | 12 | 0 | 0 | 0 | 35 | 55 | 55 | 0 | 22 | 15 | 0 | 30 | 36 | 0 | 25 | 0 | 80 | 0 | 25 | 223 | 0 | 0 | 0 |  | 8 | 64 | 51 | 33 | 12 | 44 | 0 | 12 | 0 | 0 | 0 | 335 | 330 | 199 | 138 | 0 | 37 | 0 | 0 | 51 | 0 | 40 | 44 | 15 | 10 | 24 | 19 | 148 | 46 | 0 | 0 | 0 | 43 | 38 | 50 | 50 | 112 | 0 | 55 | 78 | 0 | 135 | 17 | 0 | 9 | 290 | 12 | 11 | 0 | 195 | 73 | 70 | 87 | 77 | 134 | 0 | 38 | 17 | 75 | 404 | 85 | 80 | 80 | 0 | 275 | 17 | 54 | 114 | 94 | 50 | 340 | 53 | 0 | 90 | 17 | 0 | 17 | 0 | 71 | 35 | 0 | 18 | 0 |  | 906 | 0 | 0 | 0 | 59 | 0 | 0 | 0 | 19 | 30 | 24 | 173 | 30 | 16 | 0 | 0 | 0 | 0 | 5 | 83 | 21 | 42 | 21 | 8 | 16 | 21 | 0 | 5 | 73 | 0 | 260 | 0 | 0 | 155 | 0 | 184 | 0 | 0 | 0 | 0 | 0 | 414 | 17 | 0 | 50 | 32 | 69 | 0 | 0 | 75 | 1010 | 0 | 0 | 19 | 0 | 0 | 112 | 0 | 0 | 326 | 0 | 223 | 609 | 0 | 0 |  | 8285 | 5107 | 13392 | 3951 | 906 | 2392 | 220 | 2753 | 2501 | 25 | 0 | 496 | 148 | 0 | 246.39 | 73.46
19:30 | 0 | 0 | 120 | 180 | 0 | 52 | 0 | 396 | 336 |  | 0 | 450 | 298 | 30 | 80 | 15 | 200 | 0 | 97 | 41 | 33 | 149 | 12 | 0 | 0 | 0 | 35 | 55 | 55 | 0 | 20 | 23 | 0 | 30 | 49 | 0 | 25 | 0 | 80 | 0 | 25 | 224 | 0 | 0 | 0 |  | 12 | 64 | 51 | 33 | 12 | 44 | 0 | 12 | 0 | 0 | 0 | 305 | 305 | 181 | 138 | 0 | 35 | 0 | 0 | 51 | 0 | 40 | 52 | 15 | 10 | 24 | 18 | 142 | 47 | 0 | 18 | 0 | 43 | 38 | 50 | 50 | 112 | 0 | 56 | 78 | 0 | 135 | 17 | 0 | 9 | 285 | 12 | 11 | 0 | 195 | 11 | 25 | 87 | 25 | 134 | 0 | 38 | 17 | 117 | 368 | 85 | 88 | 85 | 0 | 275 | 17 | 54 | 114 | 94 | 50 | 340 | 53 | 0 | 90 | 17 | 0 | 17 | 0 | 72 | 35 | 0 | 36 | 0 |  | 905 | 0 | 0 | 0 | 64 | 0 | 0 | 0 | 33 | 30 | 24 | 175 | 30 | 16 | 0 | 0 | 0 | 0 | 5 | 83 | 21 | 42 | 40 | 8 | 28 | 21 | 0 | 5 | 73 | 0 | 260 | 0 | 0 | 157 | 0 | 213 | 0 | 0 | 0 | 0 | 0 | 429 | 17 | 0 | 50 | 85 | 69 | 0 | 0 | 75 | 1130 | 0 | 0 | 35 | 0 | 0 | 112 | 0 | 0 | 319 | 0 | 221 | 624 | 0 | 0 |  | 8154 | 5399 | 13553 | 3898 | 905 | 2401 | 61 | 2935 | 2627 | 25 | 0 | 559 | 142 | 0 | 283.635 | 0
20:00 | 0 | 0 | 120 | 180 | 0 | 52 | 0 | 397 | 337 |  | 0 | 450 | 296 | 33 | 85 | 15 | 200 | 0 | 99 | 41 | 33 | 149 | 12 | 0 | 0 | 0 | 35 | 55 | 55 | 0 | 20 | 23 | 25 | 30 | 49 | 0 | 25 | 0 | 80 | 0 | 25 | 226 | 0 | 0 | 0 |  | 12 | 64 | 51 | 33 | 11 | 44 | 0 | 20 | 0 | 0 | 0 | 305 | 305 | 182 | 137 | 0 | 35 | 0 | 0 | 51 | 0 | 40 | 52 | 15 | 10 | 25 | 18 | 158 | 56 | 0 | 18 | 0 | 43 | 38 | 50 | 50 | 112 | 0 | 56 | 78 | 0 | 135 | 17 | 0 | 10 | 285 | 12 | 11 | 0 | 195 | 12 | 25 | 87 | 25 | 134 | 0 | 38 | 17 | 120 | 368 | 85 | 88 | 85 | 0 | 279 | 17 | 54 | 114 | 93 | 50 | 350 | 53 | 0 | 90 | 17 | 0 | 17 | 0 | 72 | 35 | 0 | 72 | 0 |  | 795 | 0 | 0 | 0 | 62 | 0 | 0 | 0 | 25 | 30 | 24 | 175 | 31 | 16 | 0 | 0 | 0 | 0 | 5 | 83 | 21 | 42 | 40 | 8 | 30 | 21 | 0 | 8 | 73 | 0 | 260 | 0 | 0 | 157 | 0 | 213 | 0 | 0 | 0 | 0 | 0 | 420 | 17 | 0 | 50 | 85 | 70 | 0 | 0 | 75 | 1210 | 0 | 0 | 35 | 0 | 0 | 114 | 0 | 0 | 326 | 0 | 256 | 605 | 0 | 0 |  | 8278 | 5382 | 13660 | 3952 | 795 | 2400 | 62 | 2949 | 2730 | 25 | 0 | 589 | 158 | 0 | 324.7 | 73.47
21:00 | 0 | 0 | 120 | 180 | 0 | 52 | 0 | 397 | 326 |  | 0 | 450 | 305 | 34 | 85 | 18 | 195 | 0 | 96 | 41 | 33 | 149 | 11 | 0 | 0 | 0 | 35 | 55 | 55 | 0 | 20 | 23 | 25 | 32 | 49 | 0 | 25 | 0 | 80 | 0 | 25 | 226 | 0 | 0 | 0 |  | 12 | 64 | 51 | 33 | 11 | 44 | 0 | 21 | 0 | 0 | 0 | 305 | 305 | 181 | 138 | 0 | 35 | 0 | 0 | 51 | 0 | 40 | 51 | 15 | 10 | 25 | 18 | 144 | 102 | 0 | 18 | 0 | 43 | 38 | 50 | 50 | 112 | 0 | 62 | 78 | 0 | 135 | 17 | 0 | 10 | 300 | 12 | 11 | 0 | 196 | 12 | 25 | 87 | 25 | 133 | 0 | 38 | 17 | 140 | 368 | 85 | 88 | 85 | 0 | 280 | 17 | 54 | 114 | 97 | 50 | 350 | 53 | 0 | 90 | 17 | 0 | 17 | 0 | 72 | 35 | 0 | 126 | 0 |  | 795 | 0 | 0 | 0 | 86 | 0 | 0 | 0 | 25 | 30 | 24 | 171 | 33 | 16 | 0 | 0 | 0 | 0 | 7 | 83 | 21 | 42 | 40 | 8 | 30 | 21 | 0 | 8 | 74 | 0 | 260 | 0 | 0 | 157 | 0 | 212 | 0 | 0 | 0 | 0 | 0 | 426 | 17 | 0 | 50 | 85 | 70 | 0 | 0 | 75 | 1244 | 0 | 0 | 64 | 0 | 0 | 114 | 0 | 0 | 326 | 0 | 307 | 611 | 0 | 0 |  | 8405 | 5532 | 13937 | 3992 | 795 | 2423 | 62 | 3029 | 2822 | 25 | 0 | 645 | 144 | 0 | 299.87 | 73.46
22:00 | 0 | 0 | 120 | 180 | 0 | 52 | 0 | 396 | 329 |  | 0 | 450 | 300 | 33 | 85 | 15 | 180 | 0 | 100 | 38 | 33 | 98 | 12 | 0 | 0 | 0 | 35 | 55 | 55 | 0 | 20 | 23 | 25 | 32 | 49 | 0 | 25 | 0 | 85 | 0 | 25 | 225 | 0 | 0 | 0 |  | 12 | 64 | 51 | 33 | 11 | 42 | 0 | 26 | 0 | 0 | 0 | 310 | 305 | 186 | 138 | 0 | 35 | 0 | 0 | 51 | 0 | 43 | 52 | 15 | 10 | 25 | 15 | 154 | 101 | 0 | 18 | 0 | 43 | 38 | 50 | 50 | 112 | 0 | 56 | 78 | 0 | 133 | 17 | 0 | 10 | 290 | 12 | 11 | 0 | 193 | 12 | 25 | 88 | 25 | 133 | 0 | 38 | 17 | 145 | 368 | 85 | 88 | 85 | 0 | 124 | 17 | 54 | 114 | 97 | 50 | 350 | 53 | 0 | 90 | 17 | 0 | 17 | 0 | 42 | 35 | 0 | 145 | 0 |  | 765 | 0 | 0 | 0 | 94 | 0 | 0 | 0 | 24 | 30 | 32 | 174 | 35 | 16 | 0 | 0 | 0 | 0 | 7 | 83 | 21 | 42 | 40 | 8 | 30 | 22 | 0 | 8 | 75 | 0 | 260 | 0 | 0 | 157 | 0 | 213 | 0 | 0 | 0 | 0 | 0 | 422 | 17 | 0 | 50 | 105 | 64 | 0 | 0 | 75 | 1244 | 0 | 0 | 150 | 0 | 0 | 114 | 0 | 0 | 319 | 0 | 308 | 610 | 0 | 0 |  | 8179 | 5614 | 13793 | 3986 | 765 | 2415 | 62 | 2955 | 2816 | 25 | 0 | 615 | 154 | 0 | 254.03 | 73.46
23:00 | 0 | 0 | 120 | 180 | 0 | 52 | 0 | 403 | 331 |  | 0 | 450 | 308 | 11 | 85 | 15 | 180 | 0 | 100 | 13 | 16 | 98 | 0 | 0 | 0 | 0 | 35 | 35 | 0 | 15 | 20 | 24 | 25 | 32 | 49 | 0 | 0 | 0 | 80 | 0 | 14 | 226 | 0 | 0 | 0 |  | 12 | 64 | 51 | 33 | 11 | 41 | 0 | 28 | 0 | 0 | 0 | 305 | 305 | 182 | 138 | 0 | 35 | 0 | 0 | 51 | 0 | 43 | 52 | 15 | 10 | 25 | 20 | 152 | 98 | 0 | 18 | 0 | 43 | 38 | 50 | 50 | 112 | 0 | 56 | 78 | 0 | 130 | 17 | 0 | 10 | 290 | 12 | 11 | 0 | 195 | 203 | 78 | 68 | 82 | 83 | 0 | 38 | 17 | 150 | 366 | 18 | 86 | 66 | 0 | 87 | 17 | 54 | 114 | 62 | 38 | 360 | 33 | 0 | 86 | 17 | 0 | 0 | 0 | 23 | 34 | 0 | 18 | 0 |  | 766 | 0 | 0 | 0 | 94 | 0 | 0 | 0 | 23 | 30 | 24 | 175 | 35 | 0 | 0 | 0 | 0 | 0 | 7 | 83 | 21 | 42 | 40 | 0 | 29 | 22 | 0 | 8 | 75 | 0 | 260 | 0 | 0 | 157 | 0 | 212 | 0 | 0 | 0 | 0 | 0 | 424 | 17 | 0 | 35 | 105 | 56 | 0 | 0 | 75 | 1244 | 0 | 0 | 150 | 0 | 0 | 55 | 0 | 0 | 326 | 0 | 306 | 613 | 0 | 0 |  | 7896 | 5509 | 13405 | 4003 | 766 | 2429 | 363 | 2382 | 2824 | 0 | 0 | 486 | 152 | 0 | 568.225 | 73.45
24:00 | 0 | 0 | 120 | 180 | 0 | 52 | 0 | 402 | 327 |  | 0 | 450 | 310 | 9 | 98 | 15 | 170 | 0 | 99 | 9 | 16 | 32 | 0 | 0 | 0 | 0 | 35 | 0 | 0 | 15 | 20 | 24 | 25 | 32 | 8 | 0 | 0 | 0 | 80 | 0 | 8 | 225 | 0 | 0 | 0 |  | 12 | 64 | 51 | 33 | 0 | 6 | 0 | 32 | 0 | 0 | 0 | 335 | 330 | 207 | 138 | 0 | 35 | 0 | 0 | 51 | 0 | 44 | 52 | 15 | 10 | 25 | 20 | 156 | 93 | 0 | 18 | 0 | 43 | 38 | 50 | 50 | 112 | 0 | 51 | 78 | 0 | 130 | 17 | 0 | 10 | 295 | 12 | 11 | 0 | 195 | 204 | 78 | 68 | 85 | 31 | 0 | 38 | 17 | 150 | 400 | 18 | 88 | 26 | 0 | 87 | 17 | 54 | 114 | 15 | 38 | 360 | 17 | 0 | 50 | 17 | 0 | 0 | 0 | 18 | 17 | 0 | 18 | 0 |  | 765 | 0 | 0 | 0 | 96 | 0 | 0 | 0 | 23 | 43 | 16 | 150 | 35 | 0 | 0 | 0 | 0 | 0 | 7 | 83 | 21 | 42 | 40 | 0 | 29 | 22 | 0 | 8 | 75 | 0 | 260 | 0 | 0 | 157 | 0 | 213 | 0 | 0 | 0 | 0 | 0 | 421 | 17 | 0 | 35 | 105 | 34 | 0 | 0 | 55 | 1244 | 0 | 0 | 150 | 0 | 0 | 54 | 0 | 0 | 326 | 0 | 307 | 614 | 0 | 0 |  | 7605 | 5447 | 13052 | 4070 | 765 | 2433 | 367 | 2001 | 2826 | 0 | 0 | 434 | 156 | 0 | 714.34 | 73.45
KWH | 0 | 0 | 2663937 | 4315500 | 0 | 935681 | 0 | 9428990 | 7116000 |  | 0 | 9764500 | 7365353 | 284160 | 625423 | 93660 | 4347838 | 0 | 1882000 | 284026 | 378576 | 1292640 | 58013 | 0 | 0 | 0 | 262800 | 533334 | 528983 | 151812 | 518000 | 474120 | 637200 | 758800 | 353280 | 0 | 302107 | 0 | 1500000 | 0 | 288847 | 5389786 | 0 | 0 | 0 |  | 169920 | 1317072 | 1203575 | 786600 | 101760 | 494880 | 0 | 381120 | 0 | 0 | 0 | 8008000 | 7399000 | 4634000 | 3261818 | 0 | 854784 | 0 | 0 | 900076 | 0 | 868880 | 557837 | 288540 | 191880 | 517500 | 264670 | 3189120 | 1476480 | 0 | 370296 | 9600 | 1021000 | 891840 | 841800 | 855216 | 1477227 | 0 | 1178880 | 1262400 | 0 | 2448830 | 401000 | 0 | 226440 | 7179000 | 256032 | 202752 | 0 | 1543091 | 1782348 | 524560 | 1221600 | 713349 | 1303776 | 141345 | 894720 | 430560 | 983563 | 8730000 | 673200 | 1108301 | 917491 | 34441 | 2684727 | 451381 | 1428500 | 1377120 | 776160 | 958080 | 8022800 | 565440 | 308640 | 972000 | 417764 | 0 | 407160 | 223442 | 632640 | 420480 | 0 | 623927 | 0 |  | 21508363 | 0 | 0 | 0 | 780480 | 0 | 0 | 0 | 134400 | 162816 | 195375 | 3678338 | 573873 | 206784 | 0 | 0 | 0 | 0 | 28153 | 475960 | 108000 | 300384 | 172485 | 30058 | 132567 | 498720 | 0 | 74376 | 1726255 | 0 | 6311200 | 0 | 0 | 3827509 | 0 | 4435227 | 0 | 0 | 0 | 0 | 0 | 9405745 | 197760 | 0 | 693600 | 707616 | 811852 | 0 | 42892 | 822240 | 23448600 | 0 | 0 | 636000 | 32400 | 707760 | 1061568 | 0 | 0 | 7781818 | 185470 | 5541800 | 14612727 | 1106980 | 0 |  | 159297797 | 113158151 | 272455948 | 91241717 | 21508363 | 52044969 | 3020257 | 32521570 | 59422400 | 302107 | 0 | 6412475 | 3189120 | 2792970 | 0
Fuel Cost | 0 | 0 | 3889348.02 | 6430095 | 0 | 1244455.73 | 0 | 9900439.5 | 7685280 |  | 0 | 10643305 | 8175541.83 | 3176908.8 | 8286854.75 | 1240995 | 4869578.56 | 0 | 3293500 | 4152460.12 | 5326564.32 | 20953694.4 | 534879.86 | 0 | 0 | 0 | 3342816 | 7200009 | 7093662.03 | 113859 | 388500 | 0 | 0 | 0 | 6009292.8 | 0 | 81568.89 | 0 | 2835000 | 0 | 4722648.45 | 5605377.44 | 0 | 0 | 0 |  | 2217456 | 21968760.96 | 20484846.5 | 10626966 | 1290316.8 | 5725761.6 | 0 | 1269129.6 | 0 | 0 | 0 | 8888880 | 8064910 | 5375440 | 4207745.22 | 0 | 965905.92 | 0 | 0 | 1503126.92 | 0 | 15005557.6 | 7502907.65 | 395299.8 | 143910 | 905625 | 198502.5 | 22897881.6 | 1609363.2 | 0 | 503602.56 | 153024 | 1398770 | 1177228.8 | 1464732 | 1479523.68 | 1698811.05 | 0 | 2287027.2 | 2878272 | 0 | 2473318.3 | 862150 | 0 | 448351.2 | 7179000 | 192024 | 154091.52 | 0 | 21063192.15 | 37358014.08 | 10842655.2 | 16467168 | 14744923.83 | 18057297.6 | 1652323.05 | 9233510.4 | 5881449.6 | 13051881.01 | 8031600 | 8186112 | 16026032.46 | 11606261.15 | 0 | 31518694.98 | 4915539.09 | 15184955 | 18687518.4 | 10004702.4 | 11286182.4 | 7380976 | 7322448 | 4459848 | 12334680 | 4754154.32 | 0 | 5317509.6 | 2670131.9 | 9470620.8 | 5537721.6 | 0 | 0 | 0 |  | 64525089 | 0 | 0 | 0 | 8124796.8 | 0 | 0 | 0 | 2420544 | 2930688 | 2807538.75 | 4119738.56 | 1113313.62 | 2253945.6 | 0 | 0 | 0 | 0 | 492395.97 | 7444014.4 | 831600 | 4974359.04 | 2916721.35 | 409690.54 | 2236405.29 | 1032350.4 | 0 | 56302.632 | 10029541.55 | 0 | 33386248 | 0 | 0 | 4439910.44 | 0 | 5677090.56 | 0 | 0 | 0 | 0 | 0 | 9311687.55 | 2657894.4 | 0 | 8205288 | 10225051.2 | 10310520.4 | 0 | 473956.6 | 9981993.6 | 211271886 | 0 | 0 | 4706400 | 366444 | 8302024.8 | 16273837.44 | 0 | 0 | 0 | 0 | 0 | 0 | 0 | 0 |  | 645842956.7 | 454309268.492 | 1100152225.192 | 102627364.512 | 64525089 | 61334625.8 | 62945593.11 | 416121045.91 | 254687675.55 | 81568.89 | 0 | 96853628.47 | 22897881.6 | 18077752.35 | 0
Yesterday Day Peak | 0 | 0 | 120 | 180 | 0 | 40 | 0 | 401 | 325 |  | 0 | 450 | 307 | 9 | 37 | 0 | 198 | 0 | 97 | 10 | 8 | 64 | 0 | 0 | 0 | 0 | 0 | 35 | 40 | 18 | 22 | 23 | 33 | 14 | 16 | 0 | 25 | 0 | 65 | 0 | 8 | 221 | 0 | 0 | 0 |  | 12 | 50 | 48 | 33 | 0 | 0 | 0 | 2 | 0 | 0 | 0 | 320 | 315 | 195 | 185 | 0 | 35 | 0 | 0 | 43 | 0 | 29 | 1 | 15 | 9 | 16 | 12 | 150 | 33 | 0 | 15 | 1 | 43 | 40 | 47 | 50 | 112 | 0 | 55 | 78 | 0 | 57 | 17 | 0 | 10 | 305 | 16 | 11 | 0 | 48 | 145 | 20 | 65 | 58 | 133 | 19 | 38 | 17 | 12 | 383 | 19 | 65 | 30 | 5 | 87 | 17 | 74 | 0 | 29 | 38 | 330 | 17 | 41 | 35 | 17 | 0 | 17 | 17 | 19 | 17 | 0 | 18 | 0 |  | 921 | 0 | 0 | 0 | 16 | 0 | 0 | 0 | 0 | 0 | 16 | 145 | 23 | 16 | 0 | 0 | 0 | 0 | 0 | 0 | 0 | 0 | 0 | 0 | 0 | 21 | 0 | 8 | 75 | 0 | 260 | 0 | 0 | 162 | 0 | 212 | 0 | 0 | 0 | 0 | 0 | 418 | 0 | 0 | 35 | 0 | 32 | 0 | 4 | 50 | 910 | 0 | 0 | 0 | 4 | 95 | 54 | 0 | 0 | 340 | 25 | 221 | 609 | 122 | 0 |  | 11750 | DayPeak
Yesterday Evening Peak | 0 | 0 | 120 | 180 | 0 | 52 | 0 | 397 | 326 | 0 | 0 | 450 | 305 | 34 | 85 | 18 | 195 | 0 | 96 | 41 | 33 | 149 | 11 | 0 | 0 | 0 | 35 | 55 | 55 | 0 | 20 | 23 | 25 | 32 | 49 | 0 | 25 | 0 | 80 | 0 | 25 | 226 | 0 | 0 | 0 | 0 | 12 | 64 | 51 | 33 | 11 | 44 | 0 | 21 | 0 | 0 | 0 | 305 | 305 | 181 | 138 | 0 | 35 | 0 | 0 | 51 | 0 | 40 | 51 | 15 | 10 | 25 | 18 | 144 | 102 | 0 | 18 | 0 | 43 | 38 | 50 | 50 | 112 | 0 | 62 | 78 | 0 | 135 | 17 | 0 | 10 | 300 | 12 | 11 | 0 | 196 | 12 | 25 | 87 | 25 | 133 | 0 | 38 | 17 | 140 | 368 | 85 | 88 | 85 | 0 | 280 | 17 | 54 | 114 | 97 | 50 | 350 | 53 | 0 | 90 | 17 | 0 | 17 | 0 | 72 | 35 | 0 | 126 | 0 |  | 795 | 0 | 0 | 0 | 86 | 0 | 0 | 0 | 25 | 30 | 24 | 171 | 33 | 16 | 0 | 0 | 0 | 0 | 7 | 83 | 21 | 42 | 40 | 8 | 30 | 21 | 0 | 8 | 74 | 0 | 260 | 0 | 0 | 157 | 0 | 212 | 0 | 0 | 0 | 0 | 0 | 426 | 17 | 0 | 50 | 85 | 70 | 0 | 0 | 75 | 1244 | 0 | 0 | 64 | 0 | 0 | 114 | 0 | 0 | 326 | 0 | 307 | 611 | 0 | 0 |  | 13937 | EvPeak
Forecast for Evening | 0 | 0 | 120 | 180 | 0 | 52 | 0 | 410 | 330 | 0 | 0 | 450 | 310 | 33 | 102 | 30 | 220 | 0 | 100 | 40 | 42 | 150 | 12 | 0 | 0 | 0 | 35 | 55 | 55 | 22 | 22 | 25 | 33 | 33 | 49 | 0 | 25 |  | 80 | 0 | 25 | 226 |  | 0 | 0 | 0 | 12 | 70 | 68 | 33 | 12 | 44 | 10 | 20 | 0 | 0 | 0 | 330 | 300 | 200 | 179 | 0 | 35 | 0 | 0 | 51 | 0 | 43 | 52 | 15 | 10 | 25 | 20 | 152 | 90 | 0 | 18 | 0 | 43 | 40 | 50 | 50 | 112 | 0 | 60 | 84 | 0 | 130 | 17 | 0 | 10 | 300 | 16 | 11 | 0 | 195 | 300 | 50 | 85 | 50 | 135 | 0 | 38 | 17 | 150 | 400 | 85 | 88 | 85 | 0 | 300 | 17 | 54 | 17 | 95 | 50 | 330 | 53 | 0 | 90 | 17 | 0 | 17 |  | 72 | 34 | 0 | 163 |  |  | 810 | 0 | 400 |  | 98 | 0 | 0 | 0 | 43 | 80 | 32 | 160 | 35 | 16 | 0 | 0 | 0 | 28 | 35 | 80 | 21 | 42 | 40 | 8 | 30 | 22 | 0 | 8 | 75 | 0 | 260 | 0 | 0 | 150 |  | 210 | 0 | 0 | 0 | 0 | 0 | 380 | 17 | 0 | 50 | 105 | 75 | 0 | 0 | 55 | 1244 | 0 |  | 150 |  |  | 115 | 0 |  | 330 |  | 307 | 605 |  | 0
Forecast for Day | 0 | 0 | 120 | 180 | 0 | 52 | 0 | 410 | 330 | 0 | 0 | 450 | 310 | 8 | 17 | 0 | 220 | 0 | 100 | 8 | 8 | 64 | 0 | 0 | 0 | 0 | 0 | 35 | 35 | 22 | 22 | 25 | 33 | 33 | 8 | 0 | 25 |  | 60 | 0 | 8 | 226 |  | 0 | 0 | 0 | 12 | 54 | 68 | 33 | 0 | 44 | 10 | 5 | 0 | 0 | 0 | 330 | 300 | 200 | 179 | 0 | 35 | 0 | 0 | 51 | 0 | 43 | 8 | 15 | 10 | 25 | 20 | 129 | 40 | 0 | 18 | 1.6 | 43 | 40 | 50 | 50 | 112 | 0 | 59 | 78 | 0 | 130 | 17 | 0 | 10 | 300 | 16 | 11 | 0 | 45 | 300 | 40 | 68 | 40 | 135 | 20 | 38 | 17 | 20 | 400 | 18 | 70 | 34 | 5 | 88 | 17 | 72 | 0 | 27 | 90 | 330 | 17 | 50 | 35 | 17 | 0 | 17 | 30 | 18 | 17 | 0 | 18 |  |  | 940 | 0 | 400 | 0 | 32 | 0 | 0 | 0 | 22 | 60 | 24 | 150 | 22 | 16 | 0 | 0 | 0 | 28 | 35 | 60 | 21 | 42 | 40 | 0 | 30 | 22 | 0 | 8 | 75 | 0 | 260 | 0 | 0 | 150 | 0 | 210 | 0 | 0 | 0 | 0 | 0 | 350 | 17 | 0 | 35 | 85 | 55 | 0 | 8 | 35 | 1244 | 0 |  | 17 | 6 | 100 | 50 | 0 |  | 330 | 30 | 220 | 605 | 130 | 0 |  |  |  |  | g | h | o | c | h | t | s
Generation at 08:00(Today) | 0 | 0 | 120 | 180 | 0 | 51 | 0 | 362 | 302 | 0 | 0 | 450 | 312 | 9 | 98 | 0 | 160 | 0 | 61 | 9 | 8 | 32 | 0 | 0 | 0 | 0 | 0 | 0 | 0 | 22 | 20 | 16 | 25 | 32 | 8 | 0 | 0 | 0 | 86 | 0 | 8 | 223 | 0 | 0 | 0 | 0 | 12 | 48 | 34 | 33 | 0 | 6 | 0 | 2 | 0 | 0 | 0 | 330 | 290 | 198 | 128 | 0 | 37 | 0 | 0 | 51 | 0 | 37 | 0 | 15 | 10 | 25 | 17 | 134 | 33 | 0 | 18 | 1 | 43 | 39 | 50 | 50 | 112 | 0 | 56 | 78 | 0 | 130 | 17 | 0 | 10 | 300 | 12 | 11 | 0 | 48 | 0 | 0 | 68 | 0 | 17 | 10 | 38 | 17 | 13 | 382 | 18 | 70 | 17 | 2 | 85 | 17 | 54 | 0 | 9 | 38 | 360 | 14 | 23 | 17 | 17 | 0 | 0 | 13 | 18 | 17 | 0 | 18 | 0 | 0 | 906 | 0 | 40 | 0 | 96 | 0 | 0 | 0 | 0 | 0 | 8 | 151 | 23 | 0 | 0 | 0 | 0 | 0 | 0 | 40 | 21 | 42 | 0 | 0 | 29 | 22 | 0 | 8 | 72 | 0 | 260 | 0 | 0 | 157 | 0 | 180 | 0 | 0 | 0 | 0 | 0 | 394 | 17 | 0 | 35 | 32 | 33 | 0 | 3 | 35 | 1070 | 0 | 0 | 0 | 0 | 30 | 0 | 0 | 0 | 326 | 13 | 222 | 612 | 76 | 0 | 0 |  |  |  | 143.2867 | 21.5084 | 41.9543 | 59.4224 | 0.30211 | 3.1891 | 2.793
272.4559
| Minimum Generation |  | 8863 | 6:00
| Highest Generation |  | 13937 | 21:00
| Day Peak Generation |  | 11750 | 12:00
| Evening Peak Generation |  | 13937 | 21:00
| HVDC Max Flow |  | 922 | 4:00
| HVDC EvPeak Flow |  | 795 | 21:00
| Load factor L.F |  | 81.45% | [161 empty] | 1275.5

## P1
POWER GRID COMPANY OF BANGLADESH LTD.
NATIONAL LOAD DESPATCH CENTER
DAILY REPORT
[7 empty] | Reporting Date : | 2023-05-23
Till now the maximum generation is : - |  |  |  | 15648 | 21:00 | Hrs on | 2023-04-19
The Summary of Yesterday's |  |  | 2023-05-22 | Generation & Demand |  | Today's Actual Min Gen. & Probable Gen. & Demand
Day Peak Generation : |  |  | 11750 | MW Hour : | 12:00 | Min. Gen. at | 7:00 | 11299
Evening Peak Generation : |  |  | 13937 | MW Hour : | 21:00 | Available Max Generation : |  | 15081
E.P. Demand (at gen end) : |  |  | 14251 | MW Hour : | 21:00 | Max Demand (Evening) : |  | 14500
Maximum Generation : |  |  | 13937 | MW Hour : | 21:00 | Reserve(Generation end) |  | 581
Total Gen. (MKWH) : |  |  | 272.4559 | System Load Factor : | 81.45% | Load Shed : |  | 0
EXPORT / IMPORT THROUGH EAST-WEST INTERCONNECTOR
Export from East grid to West grid :- Maximum |  |  |  | 750 | MW at | 7:00 | Energy
Import from West grid to East grid :- Maximum |  |  |  | - | MW at | - | Energy | -
|  | Water Level of Kaptai Lake at 6:00 A M on |  | 2023-05-23
Actual : |  | 73.42 | Ft.(MSL) , | Rule curve : | 77.8 | Ft.( MSL )
Gas Consumed : |  | Total = | 1176.22 | MMCFD. | Oil Consumed (PDB) :
HSD :
FO :
Cost of the Consumed Fuel (PDB+Pvt) : |  |  | Gas : | 163961990.312
: |  |  | Coal : | 254687675.55 | Oil : | 575920267.49 | Total : | 994569933.352
Load Shedding & Other Information
Area |  | Yesterday |  |  |  | Today
|  |  |  | Estimated Demand (S/S end) |  | Estimated Shedding (S/S end) |  | Rates of Shedding
|  | MW |  | MW |  |  | MW | (On Estimated Demand)
Dhaka |  | 0 | 0:00 | 4857.5703 |  |  | 0 | 0%
Chittagong Area |  | 55 | 1320:00 | 1336.484 |  |  | 0 | 0%
Khulna Area |  | 25 | 600:00 | 1872.677 |  |  | 0 | 0%
Rajshahi Area |  | 0 | 0:00 | 1628.1782 |  |  | 0 | 0%
Cumilla Area |  | 160 | 3840:00 | 1339.4547 |  |  | 0 | 0%
Mymensingh Area |  | 35 | 840:00 | 996.477 |  |  | 0 | 0%
Sylhet Area |  | 0 | 0:00 | 558.2777 |  |  | 0 | 0%
Barisal Area |  | 25 | 600:00 | 465.5121 |  |  | 0 | 0%
Rangpur Area |  | 0 | 0:00 | 910.4541 |  |  | 0 | 0%
Total |  | 300 |  | 13965.0851 |  |  | 0
Information of the Generating Units under shut down.
|  | Planned Shut- Down |  |  | Forced Shut- Down
1) Barapukuria ST: Unit- 2
2) Ghorasal-3,7
3) Bhula Nuton Biddut
4) Baghabari-71,100 MW
5) Raozan unit-2
6) Siddhirganj 210 MW .
7) Shajibazar 330 MW
8) Sirajganj- 2
Outage | Restore | Additional Information of Machines, lines, Interruption / Forced Load shed etc. | [5 empty] | Remark
Time | Time
8:16 | 10:24 | Bakulia-Sikalbaha 132 kV Ckt-2 Tripped from Shikalbaha 230/132kV end showing FN1 relays. and from Bakulia 132/33kV end showing
Relay trip, Relay trip-A,B,C. Relay trip-3Ph, Z1-fault relays.
8:43 | 9:55 | Kabirpur 132/33kV S/S XFR, T-2 LT Scheduled S/D Due to Ifad 33 kv feeder loop out from 33 kv bus. | [5 empty] | 70.0MW load interrup.
8:43 | 9:55 | Kabirpur 132/33kV S/S XFR, T-2 HT Scheduled S/D Due to Ifad 33 kv feeder loopout from 33kv bus. | [5 empty] | 70.0MW load interrup.
8:44 | 13:34 | Hasnabad 132/33kV S/S Aggreko Aourahati Tripped showing Distance Relay , Zone- 1, Y- Phase. relays Due to Unknown.
9:03 | - | Gollamari 132/33kV S/S E07 Gollamari-Gopalgonj Line - 2 Project Work S/D Due to Pre commissioning of SAS.
9:04 | 17:24 | Gopalganj 132/33kV S/S Gallamari-2 Scheduled S/D.
9:12 | - | Sikalbaha old 132/33kV T-3 was shutdown due to maintenance work by PDB.
9:31 | 21:24 | Gopalganj(N)-Madaripur 132kV Ckt-3 Scheduled S/D from Gopalganj 400/132kV end.
9:39 | 10:24 | Bakulia-Sikalbaha 132 kV Ckt-2 Forced S/D from Bakulia 132/33kV end.
- | 10:00 | Sylhet CCPP 225 MW ST was sync.
10:31 | 11:46 | Kulaura 132/33kV S/S TR-1 LT Forced S/D Due to Red-hot maintenance. | [5 empty] | 12.0MW load interrup.
10:33 | 11:45 | Kulaura 132/33kV S/S TR-1 HT Forced S/D Due to Red-hot maintenance. | [5 empty] | 12.0MW load interrup.
- | 10:55 | Sylhet 132/33kV S/S 50 MW RPP is restored.
10:59 | - | Payra 400/132/33kV S/S 132/33 kV Transformer-03 LT Project Work S/D Due to Project work.
11:00 | - | Payra 400/132/33kV S/S 132/33 kV Transformer-04 LT Project Work S/D Due to Project work.
11:00 | 16:54 | Sholosohor 132/33kV S/S Sholoshahar-Madunaghat Ckt-1 Scheduled S/D Due to Development Work.
11:01 | - | Payra 400/132/33kV S/S 132/33 kV Transformer-04 HT Project Work S/D Due to Project work.
11:01 | 16:54 | Khulshi-Madunaghat 132kV Ckt-1 Project Work S/D from Madunaghat 132/33kV end Due to For development work by 400kv GNDP project.
- | 11:01 | Kushiara 163MW GT was sync.
11:02 | - | Payra 400/132/33kV S/S 132/33 kV Transformer-03 HT Project Work S/D Due to Project work.
11:53 | 1:14 | Chapai 132/33kV S/S T-4 (435T) HT Forced S/D Due to Red Hot Maintenance. | [5 empty] | 5.0MW load interrup.
12:28 | 14:26 | Kabirpur 132/33kV S/S XFR, T-3 LT Scheduled S/D Due to Due to 33kv bus DS blade change of 33kv radio feeder. | [5 empty] | 70.0MW load interrup.
12:28 | 14:25 | Kabirpur 132/33kV S/S XFR, T-3 HT Scheduled S/D Due to 33kv Bus DS change of 33 kv radio feeder | [5 empty] | 70.0MW load interrup.
12:51 | - | Fatullah-Bramhangaon 132kv ckt was shutdown.
12:53 | - | Sylhet CCPP 225 MW ST was forced shutdown. | [5 empty] | 40.0MW load interrup.
13:19 | 15:16 | Kodda 132/33kV S/S Tr-4 (436T) HT Scheduled S/D Due to 33kv red hot (33kv work). | [5 empty] | 40.0MW load interrup.
13:19 | 15:09 | Kodda 132/33kV S/S Bus-1 Scheduled S/D Due to 33KV BUS1 Section -2 at Red hot remove work by Gazipur PBS-1. | [5 empty] | 40.0MW load interrup.
13:19 | 15:17 | Kodda 132/33kV S/S Tr-4 (436T) LT Scheduled S/D Due to 33kv red hot.
13:19 | 15:17 | Kodda 132/33kV S/S Tr-4 (436T) LT Scheduled S/D Due to 33kv red hot. | [5 empty] | 40.0MW load interrup.
13:19 | 15:16 | Kodda 132/33kV S/S Tr-4 (436T) HT Scheduled S/D Due to 33kv red hot (33kv work). | [5 empty] | 40.0MW load interrup.
13:52 | 1:16 | Chapai 132/33kV S/S T-4 (435T) LT Forced S/D Due to Red Hot Maintenance. | [5 empty] | 5.0MW load interrup.
- | 15:09 | Kodda 132/33kV S/S Bus-1 is restored.
15:12 | 18:45 | Purbasadipur 132/33kV S/S T-4 Transformer HT Scheduled S/D. | [5 empty] | 12.0MW load interrup.
15:12 | 18:50 | Purbasadipur 132/33kV S/S T-4 Transformer LT Scheduled S/D Due to relay change and tripping testing. | [5 empty] | 12.0MW load interrup.
16:35 | - | Sikalbaha old 132/33kV T-3 transformer was switchced on.
- | 18:25 | Fatullah - Agrico Brahmongaon 132kV ckt was switched on . | [5 empty] | 25.0MW load interrup.
21:32 | 23:25 | Sirajganj 132/33kV S/S T4-(445) HT Forced S/D Due to 33 KVBus Red hot. | [5 empty] | 25.0MW load interrup.
21:32 | 23:25 | Sirajganj 132/33kV S/S T4-(445) LT Forced S/D Due to 33 KVBus Red hot. | [5 empty] | 20.0MW load interrup.
23:51 | 1:17 | Chapai 132/33kV S/S T-3 (425T) LT Forced S/D Due to Red Hot Maintenance. | [5 empty] | 20.0MW load interrup.
23:52 | 1:15 | Chapai 132/33kV S/S T-3 (425T) HT Forced S/D Due to Red Hot Maintenance.
- | 2:18 | Bheramara 410MW GT was sync.
7:56 | - | Gollamari 132/33kV S/S Tr-1 LT Project Work S/D Due to SAS Commissioning.
7:57 | - | Gollamari 132/33kV S/S Tr-1 HT Project Work S/D Due to SAS Commissioning.
| Sub Divisional Engineer |  |  |  | Executive Engineer |  |  | Superintendent Engineer
| Network Operation Division |  |  |  | Network Operation Division |  |  | Load Despatch Circle

## P2
EVENING PEAK GENERATION AND DAY LONG ENERGY DATA OF POWER STATIONS
| Date : | 2023-05-22 | [5 empty] | Page -2
Sl. |  |  |  |  | Present | Peak | Energy
No. | Name of the Power Stations |  | Producer | Installed Capacity | Capacity | Hour | Generated | Remarks
Generation
|  |  |  | Unit No. X Capacity | MW | MW | KWH
1 | Ghorasal Repowered CCPP:Unit-3 (GT |  | PDB | 1*260 | 260 | 0 | 0 | Under maint.
2 | Ghorasal Repowered CCPP Unit-4 |  | PDB | 1*210 | 180 | 120 | 2663937 | Gas shortage
| Ghorasal TPP Unit-5 |  | PDB | 1*210 | 190 | 180 | 4315500
3 | Ghorasal 365 MW CCPP Unit-7 |  | PDB | 1*243+1*122 | 365 | 0 | 0 | Under maint.
| Ghorashal 78.5 MW PP(MAX) |  | QRPP | 2*40 | 0 | 0 | 0
4 | Ghorashal 108MW PP (Regent) |  | IPP | 34*3.35 | 108 | 52 | 935681 | Gas shortage
5 | Haripur GTPP |  | SBU, PDB | 2*32 | 20 | 0 | 0 | Under maint.
6 | Haripur 412 MW CCPP |  | EGCB | 1*273+1*139 | 412 | 397 | 9428990 | Gas shortage
7 | Haripur 360MW CCPP(HPL) |  | IPP | 1*235+1*125 | 360 | 326 | 7116000 | Gas shortage
8 | Meghnaghat 450 MW CCPP(MPL) |  | IPP | 2*150+1*150 | 450 | 450 | 9764500
9 | Meghnaghat 100 MW(IEL) |  | NENP | 12*8.9 | 100 | 34 | 284160 | Fuel shortage
10 | Meghnaghat CCPP(Summit) |  | IPP | 2*110+1*110 | 335 | 305 | 7365353 | FGMO
11 | Madanganj 102 PP(Summit) |  | NENP | 6*17 | 102 | 85 | 625423 | Engine problem
12 | Madanganj-55 MW PP(Summit) |  | IPP | 3*17.08+1*11.3 | 55 | 18 | 93660 | Fuel shortage
13 | Keraniganj 100 MW PP (Powerpac) |  | QRPP | 8*13.45 | 20 | 11 | 58013 | Contract Expired
14 | Narshingdi 22 MW PP (Doreen) |  | SIPP, REB | 8*2.90 | 22 | 0 | 151812 | Engine problem
15 | 210 MW Siddhirgonj TPP |  | PDB | 1*210 | 115 | 0 | 0 | Under maint.
16 | Siddhirgonj 2*120 MW GTPP |  | EGCB | 2*105 | 210 | 96 | 1882000 | Gas shortage
17 | Siddhirganj 100 PP(Dutch Bangla) |  | NENP | 12*8.9 | 100 | 41 | 284026 | Fuel shortage
18 | Siddhirganj 335 MW CCPP |  | EGCB | 1*217+118 | 335 | 195 | 4347838 | Gas shortage
19 | Gagnagar 102 MW PP (Digital Power) |  | IPP | 12*8.924 | 102 | 33 | 378576 | Fuel shortage
20 | Katpotti 52 MW PP (Sinha) |  | IPP | 7*7.9 | 0 | 0 | 0 | Fuel shortage
21 | Kamalaghat 54 MW PP(Banco Energy) |  | IPP | 3*18 | 54 | 35 | 262800 | Fuel shortage
22 | Kodda 150 MW PP |  | BPDB-RPCL | 9*17.06 | 149 | 149 | 1292640
23 | Manikganj 55 MW PP (Northern) |  | IPP | 3*19.3 | 55 | 55 | 533334
24 | Nababganj 55 MW PP (Southern power ) |  | IPP | 3*19.3 | 55 | 55 | 528983
25 | Bosila 108MW PP(CLC) |  | IPP | 12*8.775+1*3.5 | 0 | 0 | 0
26 | Summit Power,(Madhabdi+Ashulia) |  | SIPP,REB | 3*3.67+4*8.73 | 80 | 43 | 992120 | Engine problem
27 | Maona 33 MW PP(Summit) |  | SIPP,REB | 4*8.73 | 33 | 25 | 637200 | Engine problem
28 | Rupganj 33 MW PP(Summit) |  | SIPP,REB | 4*8.73 | 33 | 32 | 758800
29 | Gazipur 52 MW PP |  | RPCL | 6*8.9 | 52 | 49 | 353280 | 0:00
30 | Tongi 80 MW GTPP |  | PDB | 1* 105 | 105 | 0 | 0 | Under maint.
31 | Kodda 300 MW PP Unit-2 (Summit) |  | IPP | 18*17.076 | 300 | 196 | 1543091 | Fuel shortage
32 | Keranigonj 300 MW PP (APR) |  | IPP | 256*1.4 | 300 | 12 | 1782348 | Frequency control
33 | Bramhangoan 100 MW PP (Aggreko) |  | IPP | 114*0.959 | 100 | 25 | 524560 | Frequency control
34 | Aurahati 100MW PP (Aggreko) |  | IPP | 0.85*23+0.95*91 | 100 | 25 | 713349 | Frequency control
35 | Kodda 149 MW PP Unit-1 (Summit) |  | IPP | 8*18.45+8.97 | 149 | 133 | 1303776 | Fuel shortage
36 | Gazipur 100 MW PP |  | RPCL | 6*17.5 | 105 | 88 | 1108301 | Engine problem
37 | Meghnaghat 104 MW PP (OPCL) |  | IPP | 18.5*6 | 104 | 53 | 565440 | Fuel shortage
38 | Manikgonj 162MW PP(MPGL) |  | IPP | 9*18 | 162 | 90 | 972000 | Fuel shortage
39 | Spectra Solar Plant Ltd. |  | IPP | 35 | 35 | 0 | 223442
40 | Kanchan Purbachal Power Generation Ltd. |  | IPP | 18.4*3 | 55 | 35 | 420480 | Fuel shortage
| Dhaka area Total |  |  |  | 5867 | 3443 | 64211413
41 | Chattogram TPP-1 |  | PDB | 1*210 | 180 | 80 | 1500000 | Gas shortage
| Chattogram TPP-2 |  | PDB | 1*210 | 180 | 0 | 0 | Gas shortage
42 | Raozan 25 MW PP |  | RPCL | 3*8.9 | 25 | 25 | 288847
43 | Teknaf 20MW PP (Solartech) |  | IPP | 20 | 20 | 0 | 141345
44 | Patenga 50MW PP (Baraka) |  | IPP | 8*6.98 | 50 | 44 | 494880 | Low demand
45 | Kaptai Hydro: Unit-1,2,3,4, 5 |  | PDB | 2*40+3*50 | 230 | 25 | 302107 | Low Water level
46 | Sikalbaha 225MW |  | PDB | 1*150+1*75 | 225 | 226 | 5389786
47 | Sikalbaha Peaking GT |  | PDB | 1*150 | 150 | 0 | 0 | Under maint.
48 | Sikalbaha 105 MW PP (Baraka Sikalbaha) |  | IPP | 6*17.5 | 105 | 85 | 917491 | Fuel shortage
49 | Hathazari 100 MW peaking PP |  | PDB | 11*8.9 | 98 | 64 | 1317072 | Engine problem
50 | Dohazari -Kalaish 100 MW Peaking |  | PDB | 6*17 | 102 | 51 | 1203575 | Engine problem
51 | Juldah 100 MW Unit-1 (Acorn) |  | NENP | 8*13.45 | 100 | 33 | 786600 | Fuel shortage
52 | Juldah 100 MW PP Unit-3 (Acorn) |  | IPP | 8*13.5 | 100 | 38 | 894720 | Fuel shortage
53 | Barabkunda 22 MW PP (Regent) |  | SIPP, PDB | 8*2.90 | 22 | 0 | 0 | Engine problem
* | Malancha, Ctg. EPZ (United) |  |  | 5*8.73+3*9.34 | 0 | 21 | 381120
54 | Chattogram 108 MW PP (ECPV) |  | IPP | 16*7 | 108 | 11 | 101760 | Fuel shortage
55 | Kaptai 7 MW Solar PP |  | PDB | 7.4 MW | 7 | 0 | 34441
56 | Anwara 300 MW PP (United) |  | IPP | 17*17+24 | 300 | 280 | 2684727 | Engine problem
57 | Jodiac Power |  | IPP | 3*18.55+1*3.6 | 54 | 17 | 451381 | Fuel shortage
58 | Karnaphuli Power Ltd. |  | IPP | 18.415*6+6.5 | 110 | 54 | 1428500 | Fuel shortage
59 | Juldah unit-2 (Acorn) |  | IPP | 8*13.6 | 100 | 50 | 958080
60 | Anlima Energy Ltd. |  | IPP | 6*21.2 | 116 | 17 | 417764 | Fuel shortage
| Mirsharai 150 MW |  | BPDB-RPCL | 18.5*9 | 163 | 126 | 623927
| Chattogram area Total |  |  |  | 2545 | 1247 | 20318123
61 | Ashuganj TPP Unit- 3 |  | APSCL | 1*150 | 0 | 0 | 0 | Contract Expired
| Ashuganj TPP Unit- 4 |  | APSCL | 1*150 | 0 | 0 | 0 | Contract Expired
| Ashuganj TPP Unit- 5 |  | APSCL | 1*150 | 0 | 0 | 0 | Contract Expired
62 | Ashuganj 225 MW CCPP |  | APSCL | 1*142+1*75 | 221 | 181 | 4634000 | FGMO
63 | Ashuganj 450 MW CCPP(North) |  | APSCL | 1*360 | 360 | 305 | 8008000 | FGMO
64 | Ashuganj 450 MW CCPP(South) |  | APSCL | 1*360 | 360 | 305 | 7399000 | FGMO
| Ashuganj 420 MW CCPP(East) |  | APSCL | 284*1+116*1 | 400 | 0 | 0 | Under maint.
65 | Ashuganj 50 MW PP |  | APSCL | 14*3.968 | 45 | 35 | 854784 | Machine problem
66 | Ashuganj 55 MW PP (Precision) |  | QRPP | 15*4 | 0 | 0 | 0 | Contract Expired
67 | Ashuganj 195MW PP (APSCL-United) |  | IPP | 20*9.73+1*16 | 195 | 138 | 3261818 | Gas shortage
68 | Ashuganj 51 MW PP (Midland) |  | IPP | 6*9.34 | 51 | 51 | 900076
69 | Ashuganj 150MW PP (Midland) |  | IPP | 23*7.015 | 150 | 140 | 983563
70 | Titas 50 MW Peaking PP |  | PDB | 6*8.92 | 52 | 40 | 868880 | Engine problem
71 | Chandpur 150 MW CCPP |  | PDB | 1*106+1*57 | 163 | 0 | 0 | Under maint.
72 | Chandpur 200MW (Desh energy) |  | IPP | 12*18.4 | 200 | 17 | 430560 | Fuel shortage
73 | Feni 22MW PP (Doreen) |  | SIPP, PDB | 8*2.90 | 22 | 15 | 288540 | Engine problem
74 | Feni 11 MW PP (Doreen) |  | SIPP, REB | 4*2.90 | 11 | 10 | 191880
** | Impoprt (Tripura) |  | Imported power | 0 | 160 | 144 | 3189120
75 | Jangalia 33MW PP (Summit) |  | SIPP, PDB | 4*8.73 | 33 | 25 | 517500 | Engine problem
76 | Jangalia 52 MW PP (Lakdanavi) |  | IPP | 6*8.92 | 52 | 51 | 557837
77 | Cumilla 25 MW PP (Summit) |  | SIPP, REB | 3*3.67+2*6.97 | 25 | 18 | 264670 | Engine problem
78 | Daudkandi 200 MW PP (B.Trac) |  | IPP | 154*1.4 | 200 | 0 | 0 | Contract Expired
79 | Feni Lanka Power |  | IPP | 7*18.415+1*9.78 | 114 | 114 | 1377120
80 | Chowmuhani 113 MW |  | IPP | 12*9.78+2*3.1 | 113 | 97 | 776160 | Fuel shortage
81 | Bhairob 54.5 MW |  | IPP | 3*18.2 | 54 | 17 | 407160 | Fuel shortage
82 | Chandpur 115(Doreen) |  | IPP | 4*18.5+2*22.5 | 115 | 72 | 632640 | Fuel shortage
| Cumilla Area Total |  |  |  | 3096 | 1775 | 35543308
83 | RPCL 210MW CCPP |  | IPP | 4*35+1*70 | 202 | 102 | 1476480 | Gas shortage
84 | Tangail 22 MW PP (Doreen) |  | SIPP, PDB | 8*2.90 | 22 | 18 | 370296 | Engine problem
85 | Jamalpur 95 MW PP(Powerpac) |  | IPP | 12*8.924 | 0 | 0 | 0 | Under maint.
86 | Sarishabari 3 MW Solar Plant |  | IPP | 1*3 | 3 | 0 | 9600
87 | Mymensingh 200 MW PP (United) |  | IPP | 9.78*21 | 200 | 87 | 1221600 | Fuel shortage
88 | Jamalpur 115 MW PP (United) |  | IPP | 9.78*12 | 115 | 85 | 673200 | Fuel shortage
89 | Sutiakhali 50 MW Solar PP |  | IPP | 50 | 50 | 0 | 308640
90 | Tangail Palli Power Gen 22 MW |  | IPP | 4*6.7 | 22 | 12 | 169920 | Engine problem
| Mymensingh Area Total |  |  |  | 614 | 304 | 4229736
91 | Fenchugonj CCPP Phase-1 |  | PDB | 2*32+1*33 | 70 | 43 | 1021000 | Machine problem
92 | Fenchugonj CCPP Phase-2 |  | PDB | 2*35+1*35 | 90 | 38 | 891840 | Machine problem
93 | Kushiara 163 MW CCPP (KP) |  | IPP | 1*109+1*54 | 163 | 112 | 1477227 | Gas shortage
94 | Shajibazar 330 MW CCPP |  | PDB | 3*110 | 330 | 0 | 0 | Under maint.
95 | Fenchugonj 51 MW PP (Barakatullah) |  | RPP | 19*2.90 | 51 | 50 | 841800
| Fenchuganj 44MW (Energyprima) |  | NENP | 12*3.3+5*2 | 50 | 50 | 855216
96 | Hobiganj 11MW PP Cofidence-E |  | SIPP, REB | 4*2.90 | 11 | 11 | 202752
97 | Shahjibazar GTPP Unit- 8 & 9 |  | PDB | 2*35 | 66 | 62 | 1178880
98 | Shahjibazar 86MW PP (Shahjibazar) |  | RPP | 32*2.90 | 86 | 78 | 1262400
99 | Shahjibazar 100 MW GTPP |  | PDB | 1*100 | 100 | 0 | 0 | Under maint.
100 | Sylhet 225 MW CCPP |  | PDB | 1*142+1*89 | 231 | 135 | 2448830 | ST Under maint.
101 | Sylhet 20 MW GTPP |  | PDB | 1*20 | 20 | 17 | 401000
| Sylhet 50MW PP (EPL) |  | NENP | 27*2 | 0 | 0 | 0 | Contract Expired
102 | Shahjahanulla 25 MW PP |  | SIPP, REB | 3*9.34 | 25 | 12 | 256032 | Engine problem
103 | Bibiana-II 341 MW CCPP (Summit) |  | IPP | 1*222+1*119 | 341 | 300 | 7179000 | FGMO
104 | Bibiyana-III 400 MW CCPP |  | PDB | 285*1+134*1 | 400 | 368 | 8730000 | FGMO
105 | Sylhet 10MW PP (Desh) |  | RPP | 6*1.95 | 10 | 10 | 226440
106 | Bibiyana South 400 MW |  | PDB | 400 MW | 383 | 350 | 8022800 | Machine problem
| Sylhet Area Total |  |  |  | 2427 | 1636 | 34995217
107 | Bheramara GTPP Unit-3 |  | PDB | 1*20 | 16 | 0 | 0 | Fuel shortage
** | Bheramara (HVDC ) |  | Imported power | 2*500 | 1000 | 795 | 21508363
108 | Khulna 115 PP MW (KPCL-2) |  | NENP | 7*17 | 115 | 86 | 780480 | Engine problem
109 | Faridpur 50 MW Peaking PP |  | PDB | 8*6.89 | 54 | 25 | 134400 | Engine problem
110 | Khulna 225 MW CCPP |  | NWPGCL | 1*150+1*75 | 230 | 0 | 0 | Fuel conservation
111 | Gopalganj 100 MW Peaking PP |  | PDB | 16*6.98 | 109 | 30 | 162816 | Engine problem
112 | Bheramara 410 MW CCPP |  | NWPGCL | 1*278+1*132 | 410 | 0 | 0 | Gas shortage
| Noapara 40 MW PP (Khanjahan Ali) |  | NENP | 5*8.5 | 40 | 24 | 195375 | Fuel shortage
113 | Noapara 100 MW PP (Bangla Trac) |  | IPP | 70*1.4 | 0 | 0 | 0 | Contract Expired
114 | Rupsha 105 MW PP (Orion rupsha) |  | IPP | 6*18.445 | 105 | 17 | 197760 | Fuel shortage
115 | Madhumati 100 MW PP |  | NWPGCL | 6*18 | 105 | 85 | 707616 | Fuel shortage
116 | Mongla Orion 100 MW Solar PP |  | IPP | 100 | 100 | 0 | 707760
| Khulna 330 MW CCPP (OIL) |  | BPDB | 1*220+1*110 | 0 | 0 | 0 | On test.
| Rampal 1320 MW (BIFPCL) |  | NTPC&BPDB | 660*2 | 617 | 326 | 7781818
| Kulna 225 MW CCPP (GAS) |  | NWPGCL | 0 | 0 | 0 | 0
| Khulna Area Total |  |  |  | 2901 | 1388 | 32176388
117 | Barisal 110 MW PP (Summit ) |  | IPP | 7*17.076 | 110 | 16 | 206784 | Fuel shortage
118 | Bhola 33 MW PP (Venture) |  | NENP | 1*34.50 | 40 | 33 | 573873 | Engine problem
119 | Bhola 225 MW CCPP |  | PDB | 2*63+1*68 | 194 | 171 | 3678338 | Machine problem
120 | Bhola 95 MW PP (Aggreko) |  | QRPP | 96*1.10 | 0 | 0 | 0 | Contract Expired
121 | Payra 1320 MW |  | BCPCL | 2*622 | 1244 | 1244 | 23448600
122 | Bhola Nutan Biddut BD LTD |  | IPP | 220 | 220 | 0 | 0 | Under maint.
123 | United Payra Power Ltd. |  | IPP | 8*18.5+1*9.5 | 150 | 64 | 636000 | Transformer O/L
| Barisal 307 MW |  | BCPCL | 307*1 | 307 | 307 | 5541800
| Barisal Area Total |  |  |  | 2265 | 1835 | 34085395
124 | Baghabari 71 MW GTPP |  | PDB | 1*71 | 71 | 0 | 0 | Gas shortage
| Baghabari 100 MW GTPP |  | PDB | 1*100 | 100 | 0 | 0 | Gas shortage
125 | Baghabari 50 MW Peaking PP |  | PDB | 6*8.9 | 52 | 0 | 0 | Engine problem
126 | Bera 70 MW Peaking PP |  | PDB | 9*8.29 | 71 | 7 | 28153 | Reserve
127 | Amnura 50 MW PP(Sinha) |  | QRPP | 7*7.79 | 28 | 21 | 108000 | Engine problem
128 | Katakhali 50 MW PP (Northern) |  | QRPP | 6*8.9 | 50 | 42 | 300384 | Engine problem
129 | Katakhali 50 MW Peaking PP |  | PDB | 6*8.7 | 50 | 40 | 172485 | Engine problem
130 | Sirajgonj Unit-1 225MW |  | NWPGCL | 1*150+1*75 | 210 | 157 | 3827509 | Gas shortage
131 | Sirajgonj Unit-2 225MW |  | NWPGCL | 1*150+1*75 | 220 | 212 | 4435227
132 | Sirajgonj Unit-3 225MW |  | NWPGCL | 1*141 | 220 | 0 | 0 | Gas shortage
133 | Sirajgonj 400 MW CCPP Unit-4 |  | SNWPGCL | 1*282+1*132 | 414 | 426 | 9405745
134 | Santahar 50 MW Peaking PP |  | PDB | 6*8.7 | 50 | 30 | 132567 | Engine problem
135 | Bogra 22 MW PP (GBB) |  | RPP | 6*4 | 22 | 21 | 498720
136 | Bogura 20 MW PP (Energyprima) |  | NENP | 5*3.3+5*2 | 0 | 0 | 0
137 | Ullapara 11 MW PP (Summit) |  | SIPP, REB | 4*2.90 | 11 | 8 | 74376 | Engine problem
138 | Natore 52 MW PP (Rajlanka) |  | IPP | 6*8.92 | 52 | 8 | 30058 | Fuel shortage
139 | Chapainawabganj 100 MW Peaking PP |  | PDB | 12*8.924 | 104 | 83 | 475960 | Engine problem
140 | Baghabari 200 MW PP (Paramount) |  | IPP | 135*1.6 | 200 | 0 | 0 | Fuel shortage
141 | Bagura 113 MW PP (Confidence)-2 |  | IPP | 6*18.55+7.2 | 113 | 50 | 693600 | Fuel shortage
142 | Confidence Power Bogura Unit-1 113 MW |  | IPP | 6*18.55 | 113 | 75 | 822240 | Fuel shortage
143 | Sirajgonj 6.55 MW Solar |  | NWPGCL | 1*6 | 6 | 0 | 32400
| Adani Power Jharkhanda Ltd |  | Import | 748*1 | 748 | 611 | 14612727 | On test.
| Rajshahi Area Total |  |  |  | 2905 | 1791 | 35650151
144 | Barapukuria TPP Unit-1 |  | PDB | 1*125 | 85 | 74 | 1726255
| Barapukuria TPP Unit-2 |  | PDB | 1*125 | 85 | 0 | 0 | Under maint.
145 | Barapukuria 275 MW TPP Unit-3 |  | PDB | 1*275 | 274 | 260 | 6311200
146 | Rangpur 20 MW GTPP |  | PDB | 1*20 | 20 | 0 | 0
147 | Saidpur 20 MW GTPP |  | PDB | 1*20 | 20 | 0 | 0
148 | Rangpur 113 MW PP (Confidence) |  | IPP | 9*6.984+7*7.015+3.15*2 | 113 | 70 | 811852 | Fuel shortage
149 | Sympa Solar Power 8MW |  | IPP | 8 MW | 8 | 0 | 42892
150 | Energypac Power Venture Thakurgaon Ltd. |  | IPP | 115 | 115 | 114 | 1061568
| Intraco Solar 30 MW |  | IPP | 1*30 | 30 | 0 | 185470
| Teesta Solar Limited |  | BPCL | 16*12.5 | 0 | 0 | 1106980
| Rangpur Area Total |  |  |  | 750 | 518 | 11246217
| Total |  |  |  | 23370 | 13937 | 272455948
| Eastern Grid Total |  |  |  | 14549 | 8405 | 159297797
| Western Grid Total |  |  |  | 8821 | 5532 | 113158151
| National Grid Total |  |  |  | 23370 | 13937 | 272455948
*Data collected from respective power station over telephone.
Executive Engineer
Network Operation Division
Page- 3

## P3
POWER GRID COMPANY OF BANGLADESH LTD.
NATIONAL LOAD DESPATCH CENTER
MAXIMUM LOAD SERVED BY DIFFERENT GRID SUB-STATIONS
QF-LDC-09
| Date: | 2023-05-22
| (a) ENTIRE EASTERN GRID : |  | 8961.8 | MW | (b) ENTIRE WESTERN GRID : |  | 4413.8 | MW
| i) Dhaka area |  | 4836.8 | MW | i) Khulna area |  | 1748 | MW
| ii) Chittagong area |  | 1349 | MW | ii) Rajshahi area |  | 1369.8 | MW
| iii) Comilla area |  | 1245 | MW | iii) Barisal area |  | 441 | MW
| iv) Mymensingh area |  | 1030 | MW | iv) Rangpur area |  | 855 | MW
| v) Sylhet area |  | 501 | MW
|  | SYSTEM TOTAL DEMAND ( a + b ) = |  | 13375.6 | MW
MAXIMUM LOAD SERVED BY DIFFERENT SUB-STATIONS
| Sub-station | Load (MW) | Time | Sub-station | Load (MW) | Time | Sub-station | Load (MW) | Time | Sub-station | Load (MW) | Time | Sub-station | Load (MW) | Time
1 | AKS | 26 | 19:30 | Chhatak | 21 | 19:00 | Kamrangirchar | 66 | 17:00 | Natore | 143 | 21:00 | Shitalakhya | 125 | 15:00
2 | AKSML | 0 | 00:00 | Chowmuhani | 229 | 20:00 | Kaptai | 4.5 | 19:00 | Nawabganj | 48.2 | 23:00 | Sholosohor | 34 | 22:00
3 | Aftabnagar | 55 | 16:00 | Chuadanga | 111 | 20:00 | Kazla | 94 | 22:00 | Netrakona | 129 | 19:30 | Shyampur | 120 | 00:00
4 | Agargaon | 87 | 13:00 | Coxsbazar | 116 | 21:00 | Keranigonj | 62 | 00:00 | New | 85 | 12:00 | Siddhirganj | 122 | 16:00
5 | Agrabad | 76 | 20:00 | Cumilla(N) | 175 | 19:00 | Khagrachori | 30 | 22:00 | Niamatpur | 78 | 21:00 | Sirajganj | 110 | 21:00
6 | Amnura | 51 | 23:00 | Cumilla(S) | 170 | 15:00 | Khulna | 102 | 19:30 | Noapara | 49 | 21:00 | Sonargaon | 92 | 13:00
7 | Ashuganj | 67 | 13:00 | Daudkandi | 139 | 18:30 | Khulshi | 183 | 19:30 | PHP | 7 | 09:00 | Sreemongol | 66 | 21:00
8 | BIPTC | N/A | N/A | Dhaka | 24 | 12:00 | Kishoreganj | 122 | 19:00 | Pabna | 112 | 19:00 | Sreepur | 64 | 19:00
9 | BSRM | 124 | 09:00 | Dhamrai | 120 | 15:00 | Kodda | 299 | 17:00 | Palashbari | 120 | 20:00 | Srinagar | 47.97 | 22:00
10 | Bagerhat | 97 | 21:00 | Dhanmondi | 147.2 | 13:00 | Kulaura | 44 | 22:00 | Panchagarh | 56 | 19:30 | Sunamganj | 51 | 22:00
11 | Bakulia | 109 | 20:00 | Dohazari | 90 | 02:00 | Kurigram | 56 | 19:00 | Patuakhali | 135 | 23:00 | Sylhet | 148 | 19:30
12 | Banani | 78 | 13:00 | Faridpur | 160 | 19:30 | Kushtia | 150 | 19:30 | Payra | 20.8 | 00:00 | TK | 31 | 22:00
13 | Bangabhaban | 21 | 10:00 | Fatullah | 69 | 16:00 | Lalbag | 90 | 19:00 | Postogola | 60 | 23:00 | Tangail | 208 | 21:00
14 | Barapukuria | 58 | 19:30 | Fenchuganj | 46 | 20:00 | Lalmonirhat | 43 | 19:30 | Purbachal | 21 | 19:00 | Thakurgaon | 87 | 19:30
15 | Barguna | 24 | 22:00 | Feni | 140 | 20:00 | Madanganj | 34 | 23:00 | Purbasadipur | 129 | 21:00 | Tongi | 103 | 18:00
16 | Barishal | 107 | 23:00 | GPH | 88 | 17:00 | Madaripur | 98 | 19:00 | Rahanpur_I | 0 | 00:00 | Ullon | 42 | 21:00
17 | Barishal-230 | 102 | 23:00 | Ghorashal | 75 | 15:00 | Madartek | 86 | 23:00 | Rahim | 40 | 10:00 | Uttara | 71 | 19:00
18 | Baroaulia | 65 | 00:00 | Goalpara | 44 | 23:00 | Madunaghat | 54 | 20:00 | Rajbari | 72 | 20:00 | UttaraNew | 53 | 14:00
19 | Baroirhat | 46 | 19:00 | Gollamari | 50 | 19:30 | Magura | 66 | 20:00 | Rajendrapur | 82 | 15:00 | Zigatola | 69 | 19:00
20 | Bashundhara | 177 | 19:00 | Gopalganj | 111.8 | 22:00 | Mahasthangarh | 66 | 20:00 | Rajshahi | 159 | 22:00
21 | BashundharaCement | 0 | 00:00 | Gulshan | 76 | 15:00 | Manikganj | 99 | 18:00 | Rajshahi-230 | 34 | 23:00
22 | Beanibazar | 68 | 19:00 | Halishahar | 87.5 | 14:00 | Maniknagar | 92 | 14:00 | Ramganj | 128 | 21:00
23 | Benapole | 66 | 22:00 | HaripurSBU | 167 | 21:00 | Matarbari | 39 | 02:00 | Rampur | 30 | 20:00
24 | Bhaluka | 176 | 19:00 | Hasnabad | 108 | 19:30 | Matuail | 68 | 11:00 | Rangamati | 14 | 21:00
25 | Bhandaria | 52 | 21:00 | Hathazari | 71 | 21:00 | Millgate | 108 | 12:00 | Rangpur | 137 | 21:00
26 | Bhangura | 39 | 21:00 | Ishurdi | 58 | 19:00 | Mirpur | 155 | 18:30 | Ruppur | 5.4 | 15:00
27 | Bheramara(GK) | 65 | 20:00 | Jaldhaka | 62 | 20:00 | Mirsorai | 6 | 15:00 | SSM | 16 | 17:00
28 | Bhulta | 248 | 19:30 | Jamalpur | 143 | 19:30 | Mithapukur | 38 | 19:00 | Saidpur | 106 | 19:00
29 | Bog-Sherpur | 62 | 20:00 | Jashore | 144 | 21:00 | Modern | 0 | 00:00 | Satkhira | 137 | 22:00
30 | Bogura | 158 | 20:00 | Jhenaidah | 132 | 19:30 | Mogbazar | 141 | 15:00 | Satmasjid | 109 | 19:00
31 | Borhanuddin | 63 | 00:00 | Joydebpur | 158 | 16:00 | Mongla | 22 | 00:00 | Savar | 197 | 19:00
32 | Brahmanbaria | 150 | 20:00 | Joypurhat | 56 | 21:00 | Motijheel | 44 | 17:00 | Shahjadpur | 105 | 19:30
33 | Cantonment | 138 | 19:00 | Juldah | 24 | 00:00 | Munshiganj | 107 | 21:00 | Shahjibazar | 124 | 23:00
34 | Chandpur | 64 | 18:30 | KSRM | 8.5 | 00:00 | Mymensingh | 168 | 21:00 | Shahmirpur | 48.2 | 02:00
35 | Chandraghona | 29 | 01:00 | Kabirpur | 286 | 16:00 | Naogaon | 122 | 23:00 | Shariatpur | 80 | 22:00
36 | Chapai | 61 | 19:30 | Kachua | 92 | 20:00 | Narail | 60 | 19:30 | Sherpur | 120 | 19:30
37 | Charsaidpur | 46 | 11:00 | Kallyanpur | 120 | 23:00 | Narinda | 76 | 13:00 | Shikalbaha | 29 | 19:30
38 | Chauddagram | 69 | 19:00 | Kalurghat | 32 | 09:00 | Narshingdi | 167 | 17:00 | Shikalbaha-230 | N/A | N/A
| Sub Divisional Engineer |  |  |  | Executive Engineer |  |  |  | Superintendent Engineer
| Network Operation Division |  |  |  | Network Operation Division |  |  |  | Load Despatch Circle
| (1) Honbl. State Minister |  |  |  | (8) Executive Director (O & M) PGCB. |  |  |  | (18) C.E. Transmission (1 & 2) PGCB.
| Ministry of Power,Energy & Mineral |  |  |  | (9) Member,Generation,PDB. |  |  |  | (19) S.E. System Protection,PGCB.
| Resources, GOB. |  |  |  | (10) Member,Distribution,PDB. |  |  |  | (20) Director,Public Relation,PDB.
| (2) Secy (Power Divn.)Ministry of |  |  |  | (11) Member,Transmission & |  |  |  | (21) Director Program, PDB.
| Power,Energy & Mineral Resources. |  |  |  | System Operation,PDB. |  |  |  | (22) S.E. Consumer Affairs,PDB.
| (3) Director General,Power cell |  |  |  | (12) Member,P&D,PDB. |  |  |  | (23) Director,Project Planning,PDB.
| (4) Chairman,BERC |  |  |  | (13) C.E (P & D), PGCB. |  |  |  | (24) Director,System Planning,PDB.
| (5) Chairman, BPDB. |  |  |  | (14) G.M. Commercial Operation |  |  |  | (25) Executive Eng.IMD.
| (6) Managing Director, PGCB. |  |  |  | (15) C.E. Generation,PDB. |  |  |  | (26) Executive Eng. EMD.
| (7) Member(Power & Industry) |  |  |  | (16) C.E, (P & D),PDB. |  |  |  | (27) NLDC
| Planning Commission. |  |  |  | (17) C.E. System Operation,PGCB

## Voltage
e
MAXIMUM & MINIMUM VOLTAGES OF DIFFERENT GRID SUB-STATIONS:
| Date: | 2023-05-22 | [7 empty] | QF-LDC-10
| Sub-Station | Max Voltage | Hour | Min | Hour | Sub-Station | Maxm | Hour | Min | Hour
|  |  |  | Voltage |  |  | Voltage |  | Voltage
| 400 KV | KV | Hour | KV | Hour | 400 KV | KV | Hour | KV | Hour
14 | Aminbazar | 404 | 05:00 | 384 | 16:00 | Kaliakoir | N/A | N/A | N/A | N/A
| Bhulta | 389 | 05:00 | 373 | 12:00 | Madunaghat_I | 399 | 20:00 | 375 | 08:00
| Bibiana | 408 | 21:00 | 398 | 09:00 | Payra | 415 | 05:00 | 406 | 20:00
| BIPTC | 402 | 07:00 | 392 | 16:00 | Rahanpur_I | 416 | 00:00 | 410 | 12:00
| Gopalganj | 407 | 05:00 | 392 | 12:00 | Rampal | N/A | N/A | N/A | N/A
| 230 KV | KV |  | KV |  | 230 KV | KV |  | KV
| Agargaon | 232 | 05:00 | 222 | 23:00 | Hathazari | 231 | 19:00 | 218 | 00:00
| AKSML | 231 | 20:00 | 217 | 09:00 | Ishurdi | 234 | 18:00 | 224 | 12:00
| Aminbazar | 231 | 23:00 | 222 | 12:00 | Jhenaidah | 227 | 00:00 | 215 | 19:00
| Ashuganj | 233 | 01:00 | 226 | 14:00 | Kaliakoir | N/A | N/A | N/A | N/A
| Baghabari | 232 | 00:00 | 224 | 13:00 | Keranigonj | 230 | 05:00 | 219 | 10:00
| Barapukuria | 221 | 03:00 | 215 | 19:30 | Khulna(S) | 232 | 05:00 | 220 | 20:00
| Barishal | 235 | 05:00 | 221 | 23:00 | Madunaghat_I | 232 | 20:00 | 218 | 01:00
| Bheramara | 233 | 09:00 | 223 | 12:00 | Maniknagar | 229 | 02:00 | 218 | 12:00
| Bhulta | 233 | 05:00 | 221 | 12:00 | Meghnaghat | 233 | 04:00 | 225 | 16:00
| Bibiana | 240 | 18:00 | 233 | 09:00 | Mirsorai | 233 | 21:00 | 218 | 09:00
| BIPTC | 255 | 09:00 | 222 | 12:00 | Rajshahi | 266 | 13:00 | 223 | 12:00
| Bogura | 225 | 05:00 | 220 | 19:30 | Rampur | N/A | N/A | N/A | N/A
| Borhanuddin | 235 | 05:00 | 224 | 21:00 | Rampura | 230 | 00:00 | 219 | 12:00
| BSRM | 232 | 20:00 | 218 | 01:00 | Shikalbaha | 233 | 19:30 | 218 | 01:00
| Cumilla(N) | 230 | 19:30 | 222 | 10:00 | Shyampur | 230 | 05:00 | 220 | 10:00
| Fenchuganj | 243 | 18:30 | 237 | 01:00 | Siddhirganj | 232 | 00:00 | 222 | 10:00
| Ghorashal | N/A | N/A | N/A | N/A | Sirajgonj | 236 | 00:00 | 232 | 12:00
| GPH | 231 | 03:00 | 220 | 09:00 | Sreepur | 233 | 01:00 | 228 | 19:00
| Haripur | 229 | 00:00 | 220 | 12:00 | Tongi | 228 | 00:00 | 217 | 11:00
| Hasnabad | 231 | 05:00 | 220 | 10:00
| 132 kV | KV |  | KV |  | 132 kV | KV |  | KV
| Aftabnagar | 136 | 04:00 | 126 | 15:00 | Lalbag | 134 | 05:00 | 126 | 10:00
| Agargaon | 134 | 05:00 | 124 | 15:00 | Lalmonirhat | 130 | 17:00 | 123 | 23:00
| Agrabad | 136 | 19:30 | 124 | 00:00 | Madanganj | 134 | 21:00 | 125 | 12:00
| AKS | 132 | 18:00 | 123 | 09:00 | Madaripur | 129 | 01:00 | 123 | 19:00
| Aminbazar | 129 | 00:00 | 123 | 12:00 | Madartek | 136 | 05:00 | 127 | 14:00
| Amnura | 134 | 18:30 | 127 | 12:00 | Madunaghat | 135 | 19:00 | 124 | 02:00
| Ashuganj | 137 | 06:00 | 133 | 17:00 | Magura | 135 | 03:00 | 122 | 19:00
| Bagerhat | 132 | 18:00 | 120 | 19:30 | Mahasthangarh | 133 | 05:00 | 127 | 19:30
| Bakulia | 135 | 19:30 | 126 | 00:00 | Manikganj | 138 | 18:30 | 121 | 16:00
| Banani | 136 | 05:00 | 127 | 12:00 | Maniknagar | 134 | 01:00 | 125 | 12:00
| Bangabhaban | 134 | 05:00 | 125 | 12:00 | Matarbari | 129 | 15:00 | 104 | 01:00
| Barapukuria | 136 | 03:00 | 132 | 19:30 | Matuail | 133 | 00:00 | 125.8 | 10:00
| Barguna | 136 | 06:00 | 129 | 00:00 | Millgate | 134 | 05:00 | 122 | 16:00
| Barishal | 135 | 06:00 | 119 | 23:00 | Mirpur | 130 | 05:00 | 121 | 15:00
| Barishal-230 | 131 | 05:00 | 120 | 23:00 | Mithapukur | 132 | 18:00 | 126 | 23:00
| Baroaulia | 134 | 19:30 | 125 | 00:00 | Modern | 136 | 19:30 | 126 | 09:00
| Baroirhat | 130 | 21:00 | 123 | 11:00 | Mogbazar | 136 | 06:00 | 129 | 12:00
| Bashundhara | 133 | 00:00 | 122 | 16:00 | Mongla | 131 | 18:00 | 121 | 19:30
| BashundharaCement | 139 | 01:00 | 125 | 12:00 | Motijheel | 134 | 04:00 | 125 | 12:00
| Beanibazar | 131 | 00:00 | 127 | 19:00 | Munshiganj | 134 | 21:00 | 125 | 15:00
| Benapole | 131 | 05:00 | 118 | 19:30 | Mymensingh | 132 | 00:00 | 105 | 19:00
| Bhaluka | 130 | 00:00 | 124 | 16:00 | Naogaon | 130 | 05:00 | 123 | 19:30
| Bhandaria | 136 | 02:00 | 121 | 00:00 | Narail | 135 | 05:00 | 120 | 19:00
| Bhangura | 140 | 00:00 | 130 | 15:00 | Narinda | 0 | 00:00 | N/A | N/A
| Bheramara | 132 | 00:00 | 125 | 19:30 | Narshingdi | 131 | 23:00 | 119 | 12:00
| Bheramara(GK) | 134 | 00:00 | 126 | 19:00 | Natore | 133 | 00:00 | 126 | 14:00
| Bhulta | 125 | 00:00 | 118 | 09:00 | Nawabganj | 133 | 05:00 | 126 | 10:00
| Bog-Sherpur | 135 | 05:00 | 129 | 15:00 | Netrakona | 132 | 10:00 | 123 | 16:00
| Bogura | 135 | 00:00 | 129 | 19:30 | New | 135 | 05:00 | 123 | 15:00
| Bogura-230 | 136 | 00:00 | 130 | 11:00 | Niamatpur | 129 | 18:00 | 120 | 20:00
| Brahmanbaria | 133 | 03:00 | 128 | 15:00 | Noapara | 134 | 02:00 | 123 | 19:00
| Cantonment | 133 | 05:00 | 124 | 12:00 | Pabna | 135 | 00:00 | 126 | 12:00
| Chandpur | 131 | 19:30 | 118 | 08:00 | Palashbari | 131 | 18:00 | 123 | 19:30
| Chandraghona | 135 | 19:00 | 124 | 01:00 | Panchagarh | 135 | 18:30 | 123 | 08:00
| Chapai | 135 | 18:30 | 128 | 12:00 | Patuakhali | 138 | 21:00 | 132 | 00:00
| Charsaidpur | 134 | 18:30 | 125 | 13:00 | Payra | 140 | 06:00 | 136 | 12:00
| Chauddagram | 137 | 19:30 | 122 | 08:00 | PHP | 130 | 19:30 | 122 | 09:00
| Chhatak | 132 | 04:00 | 127 | 22:00 | Postogola | 130 | 01:00 | 123 | 12:00
| Chowmuhani | 128 | 23:00 | 118 | 08:00 | Purbachal | 135 | 01:00 | 121 | 16:00
| Chuadanga | 130 | 00:00 | 114 | 19:30 | Purbasadipur | 131 | 17:00 | 121 | 07:00
| Coxsbazar | 130 | 15:00 | 107 | 00:00 | Rahim | 134 | 00:00 | 127 | 12:00
| Cumilla(N) | 133 | 19:30 | 127 | 09:00 | Rajbari | 129 | 00:00 | 120 | 17:00
| Cumilla(S) | 134 | 19:30 | 123 | 15:00 | Rajendrapur | 137 | 19:30 | 121 | 17:00
| Daudkandi | 132 | 23:00 | 126 | 09:00 | Rajshahi | 132 | 00:00 | 125 | 15:00
| Dhaka | 136 | 03:00 | 127 | 15:00 | Rajshahi-230 | 134 | 18:30 | 126 | 12:00
| Dhamrai | 136 | 05:00 | 124 | 15:00 | Ramganj | 127 | 19:30 | 120 | 05:00
| Dhanmondi | 135 | 00:00 | 124.6 | 15:00 | Rampur | 134 | 19:00 | 124 | 00:00
| Dohazari | 131 | 15:00 | 117 | 00:00 | Rampura | 136 | 03:00 | 127 | 15:00
| Faridpur | 130 | 03:00 | 123 | 15:00 | Rangamati | 136 | 19:30 | 124 | 00:00
| Fatullah | 133 | 05:00 | 127 | 10:00 | Rangpur | 133 | 05:00 | 124 | 08:00
| Fenchuganj | 137 | 05:00 | 134 | 01:00 | Ruppur | 135 | 00:00 | 127 | 19:00
| Feni | 132 | 23:00 | 122 | 09:00 | Saidpur | 132 | 05:00 | 123 | 08:00
| Ghorashal | 141 | 00:00 | 137 | 01:00 | Satkhira | 135 | 01:00 | 119 | 22:00
| Goalpara | 136 | 05:00 | 127 | 12:00 | Satmasjid | 134 | 05:00 | 124 | 12:00
| Gollamari | 135 | 18:00 | 127 | 12:00 | Savar | 130 | 20:00 | 121 | 15:00
| Gopalganj | 131 | 01:00 | 123 | 12:00 | Shahjadpur | 140 | 00:00 | 133 | 11:00
| Gopalganj-400 | 130 | 01:00 | 124 | 12:00 | Shahjibazar | 134 | 05:00 | 131 | 23:00
| Gulshan | 136 | 05:00 | 127 | 12:00 | Shahmirpur | 135 | 19:30 | 124 | 00:00
| Halishahar | 135 | 19:30 | 125 | 00:00 | Shariatpur | 130 | 06:00 | 119 | 23:00
| Haripur | 134 | 00:00 | 127 | 12:00 | Sherpur | 133 | 18:30 | 122 | 16:00
| HaripurSBU | 134 | 00:00 | 127 | 12:00 | Shikalbaha | 136 | 19:00 | 120 | 00:00
| Hasnabad | 130 | 01:00 | 124 | 11:00 | Shikalbaha-230 | 136 | 19:30 | 124 | 02:00
| Hathazari | 135 | 18:30 | 127 | 00:00 | Shitalakhya | 130 | 05:00 | 119 | 12:00
| Ishurdi | 134 | 05:00 | 128 | 12:00 | Sholosohor | 135 | 19:30 | 123 | 01:00
| Jaldhaka | 130 | 05:00 | 122 | 08:00 | Shyampur | 133 | 05:00 | 129 | 10:00
| Jamalpur | 134 | 18:30 | 125 | 07:00 | Shyampur-230 | 133 | 05:00 | 124 | 14:00
| Jashore | 132 | 02:00 | 120 | 19:00 | Siddhirganj | 133 | 00:00 | 126 | 12:00
| Jhenaidah | 135 | 00:00 | 124 | 19:00 | Sirajganj | 137 | 00:00 | 128 | 15:00
| Jhenaidah-230 | 135 | 00:00 | 124 | 19:30 | Sonargaon | 133 | 19:30 | 124 | 12:00
| Joydebpur | 140 | 18:30 | 130 | 17:00 | Sreemongol | 134 | 05:00 | 130 | 15:00
| Joypurhat | 129 | 05:00 | 121 | 19:30 | Sreepur | 131 | 00:00 | 128 | 19:00
| Juldah | 134 | 18:00 | 124 | 00:00 | Srinagar | 133 | 01:00 | 126 | 11:00
| Kabirpur | 137 | 18:30 | 118 | 16:00 | SSM | 138 | 19:00 | 129 | 01:00
| Kachua | 130 | 19:30 | 119 | 09:00 | Sunamganj | 130 | 04:00 | 124 | 19:00
| Kaliakoir | N/A | N/A | N/A | N/A | Sylhet | 133 | 05:00 | 130 | 02:00
| Kallyanpur | 130 | 02:00 | 123 | 12:00 | Tangail | 132 | 00:00 | 123 | 16:00
| Kalurghat | 134 | 15:00 | 123 | 00:00 | Thakurgaon | 134 | 18:30 | 120 | 08:00
| Kamrangirchar | 132 | 01:00 | 120 | 15:00 | TK | 135 | 19:30 | 125 | 00:00
| Kaptai | 136 | 01:00 | 130 | 00:00 | Tongi | 135 | 00:00 | 125 | 11:00
| Kazla | 134 | 05:00 | 124 | 13:00 | Ullon | 136 | 04:00 | 127 | 15:00
| Keranigonj | 134 | 05:00 | 126 | 10:00 | Uttara | 129 | 04:00 | 122 | 10:00
| Khagrachori | 134 | 19:30 | 123 | 01:00 | UttaraNew | 131 | 21:00 | 121 | 12:00
| Khulna | 135 | 02:00 | 125 | 19:30 | Zigatola | 133 | 04:00 | 127 | 10:00
| Khulna(S) | 135 | 01:00 | 127 | 19:00
| Khulshi | 132 | 19:00 | 123 | 00:00
| Kishoreganj | 132 | 05:00 | 116 | 19:00
| Kodda | 139 | 20:00 | 122 | 16:00
| KSRM | 133 | 18:00 | 123 | 01:00
| Kulaura | 136 | 11:00 | 134 | 01:00
| Kurigram | 129 | 04:00 | 122 | 07:00
| Kushtia | 133 | 00:00 | 123 | 19:00
| Sub Assistant Engineer | [5 empty] | Sub Divisional Engineer
| Network Operation Division | [5 empty] | Network Operation Division |  |  | Page 7 of 7

## L-Curve
Date | 2023-05-22
.
TIME | E-W INT.(Export) | EAST GRID | WEST GRID | TOTAL |  |  | DAILY LOAD CURVE
0:00 | 1170 | 7605 | 5447 | 13052 |  |  |  | QF-LDC-11
0:30 | 1045 | 6465.5 | 4646.5 | 11112 | Date: | 2023-05-22
1:00 | 920 | 5326 | 3846 | 9172
1:30 | 920 | 5335.5 | 3846.5 | 9182
2:00 | 920 | 5345 | 3847 | 9192
2:30 | 930 | 5307 | 3878.5 | 9185.5 | [5 empty] | Gen. at Eve. Peak | 13937 | 13937 MW (21:00 )
3:00 | 940 | 5269 | 3910 | 9179 | [6 empty] | 21:00
3:30 | 950 | 5266.5 | 3912 | 9178.5 | [5 empty] | Gen. at Day Peak | 11750 | 11750 MW (12:00 )
4:00 | 960 | 5264 | 3914 | 9178 | [6 empty] | 12:00
4:30 | 955 | 5267.5 | 3865 | 9132.5 | [5 empty] | Highest Generation | 13937
5:00 | 950 | 5271 | 3816 | 9087 | [6 empty] | 21:00
5:30 | 952 | 5198 | 3777 | 8975
6:00 | 954 | 5125 | 3738 | 8863
6:30 | 852 | 5172 | 3763 | 8935
7:00 | 750 | 5219 | 3788 | 9007
7:30 | 888 | 5242.5 | 3894.5 | 9137
8:00 | 1026 | 5266 | 4001 | 9267
8:30 | 1128 | 5535 | 4122.5 | 9657.5
9:00 | 1230 | 5804 | 4244 | 10048
9:30 | 1251 | 6051.5 | 4275 | 10326.5
10:00 | 1272 | 6299 | 4306 | 10605
10:30 | 1301 | 6435 | 4410 | 10845
11:00 | 1330 | 6571 | 4514 | 11085
11:30 | 1350 | 6763.5 | 4654 | 11417.5
12:00 | 1370 | 6956 | 4794 | 11750
12:30 | 1260 | 7030.5 | 4911.5 | 11942
13:00 | 1150 | 7105 | 5029 | 12134
13:30 | 1223 | 7099.5 | 4981.5 | 12081
14:00 | 1296 | 7094 | 4934 | 12028
14:30 | 1298 | 7096 | 4941.5 | 12037.5
15:00 | 1300 | 7098 | 4949 | 12047
15:30 | 1320 | 7148.5 | 4951 | 12099.5
16:00 | 1340 | 7199 | 4953 | 12152
16:30 | 1256 | 7164 | 4938 | 12102
17:00 | 1172 | 7129 | 4923 | 12052
17:30 | 1071 | 7159.5 | 4891 | 12050.5
18:00 | 970 | 7190 | 4859 | 12049
18:30 | 882 | 7737.5 | 4983 | 12720.5
19:00 | 794 | 8285 | 5107 | 13392
19:30 | 780 | 8154 | 5399 | 13553
20:00 | 772 | 8278 | 5382 | 13660 |  |  |  | Executive Engineer
20:30 | 816 | 8341.5 | 5457 | 13798.5 |  |  |  | Network Operation Division
21:00 | 860 | 8405 | 5532 | 13937
21:30 | 910 | 8292 | 5573 | 13865
22:00 | 960 | 8179 | 5614 | 13793 |  |  |  |  | Page 6 of 7
22:30 | 960 | 8037.5 | 5561.5 | 13599
23:00 | 960 | 7896 | 5509 | 13405
23:30 | 1065 | 7750.5 | 5478 | 13228.5
24:00 | 1170 | 7605 | 5447 | 13052
13937 MW (21:00 )
11750 MW (12:00 )

## En-Curve
DAILY ENERGY CURVE
Date | 2023-05-22 |  | Energy |  | 272455948
[13 empty] | 2023-05-22 | [5 empty] | QF-LDC-12
TIME | GAS | HVDC | P.GEN(GAS). | P.GEN(HSD) | P.GEN(HFO). | COAL | HYDRO | G.GEN(HSD) | G.GEN(HFO) | TRIPURA | SOLAR | SHORTAGE
0:00 | 4070 | 765 | 2433 | 367 | 2001 | 2826 | 0 | 0 | 434 | 156 | 0 | 0
0:30 | 3730.5 | 843 | 2100.5 | 183.5 | 1333.5 | 2491 | 0 | 0 | 301 | 129 | 0 | 0 |  | Date: | 43606
1:00 | 3391 | 921 | 1768 | 0 | 666 | 2156 | 0 | 0 | 168 | 102 | 0 | 0
1:30 | 3423.5 | 920.5 | 1773 | 0 | 633 | 2153 | 0 | 0 | 169 | 110 | 0 | 0 | [8 empty] | Total Energy | 272.4559 |  | Total Energy Gen MKWHr Energy Not Served MKWHr Energy Requirement MKWHr | Total Energy Gen 272.456 MKWHr Energy Not Served 5.444 MKWHr Energy Requirement 277.900 MKWHr
2:00 | 3456 | 920 | 1778 | 0 | 600 | 2150 | 0 | 0 | 170 | 118 | 0 | 0 | [8 empty] | Energy not Served | 5.444
2:30 | 3439.5 | 920 | 1798.5 | 0 | 607.5 | 2147 | 0 | 0 | 170 | 103 | 0 | 0 | [8 empty] | Energy Requirement | 277.8999
3:00 | 3423 | 920 | 1819 | 0 | 615 | 2144 | 0 | 0 | 170 | 88 | 0 | 0
3:30 | 3458 | 921 | 1816.5 | 0 | 581 | 2143 | 0 | 0 | 168 | 91 | 0 | 0 | [7 empty] | Shortage
4:00 | 3493 | 922 | 1814 | 0 | 547 | 2142 | 0 | 0 | 166 | 94 | 0 | 0
4:30 | 3496.5 | 921.5 | 1805 | 0 | 533.5 | 2111.5 | 0 | 0 | 166.5 | 98 | 0 | 0
5:00 | 3500 | 921 | 1796 | 0 | 520 | 2081 | 0 | 0 | 167 | 102 | 0 | 0
5:30 | 3491.5 | 920.5 | 1770.5 | 0 | 473 | 2045 | 0 | 0 | 164 | 101 | 9.5 | 0
6:00 | 3483 | 920 | 1745 | 0 | 426 | 2009 | 0 | 0 | 161 | 100 | 19 | 0
6:30 | 3498 | 921 | 1766.5 | 0 | 427 | 2011 | 0 | 0 | 157.5 | 104 | 50 | 0 | [6 empty] | Coal
7:00 | 3513 | 922 | 1788 | 0 | 428 | 2013 | 0 | 0 | 154 | 108 | 81 | 0
7:30 | 3473.5 | 921.5 | 1858 | 0 | 448.5 | 2064.5 | 0 | 0 | 154 | 110 | 107 | 0 | [5 empty] | Oil
8:00 | 3434 | 921 | 1928 | 0 | 469 | 2116 | 0 | 0 | 154 | 112 | 133 | 0
8:30 | 3491.5 | 921 | 2069 | 0 | 572.5 | 2148.5 | 0 | 0 | 157 | 119 | 179 | 0
9:00 | 3549 | 921 | 2210 | 0 | 676 | 2181 | 0 | 0 | 160 | 126 | 225 | 0
9:30 | 3677 | 921 | 2250.5 | 0 | 736.5 | 2202.5 | 0 | 0 | 159 | 133 | 247 | 164.7375
10:00 | 3805 | 921 | 2291 | 0 | 797 | 2224 | 0 | 0 | 158 | 140 | 269 | 329.475
10:30 | 3802 | 921 | 2296 | 0 | 924.5 | 2270.5 | 12.5 | 0 | 173 | 144 | 301.5 | 386.775
11:00 | 3799 | 921 | 2301 | 0 | 1052 | 2317 | 25 | 0 | 188 | 148 | 334 | 444.075
11:30 | 3817.5 | 921 | 2358.5 | 111.5 | 1137 | 2366 | 25 | 0 | 198.5 | 149 | 333.5 | 412.0825
12:00 | 3836 | 921 | 2416 | 223 | 1222 | 2415 | 25 | 0 | 209 | 150 | 333 | 380.09
12:30 | 3817 | 921.5 | 2413 | 306 | 1263 | 2457.5 | 25 | 0 | 210.5 | 155 | 373.5 | 439.3
13:00 | 3798 | 922 | 2410 | 389 | 1304 | 2500 | 25 | 0 | 212 | 160 | 414 | 498.51
13:30 | 3798 | 922 | 2410 | 389 | 1304 | 2500 | 25 | 0 | 212 | 160 | 414 | 498.51
14:00 | 3798 | 922 | 2410 | 389 | 1304 | 2500 | 25 | 0 | 212 | 160 | 414 | 498.51
14:30 | 3812.5 | 921.5 | 2390.5 | 413.5 | 1279.5 | 2525 | 25 | 0 | 202.5 | 165 | 355.5 | 513.3125
15:00 | 3827 | 921 | 2371 | 438 | 1255 | 2550 | 25 | 0 | 193 | 170 | 297 | 528.115
15:30 | 3896.5 | 913.5 | 2374.5 | 439 | 1292.5 | 2550 | 25 | 0 | 195 | 166 | 247.5 | 430.2275
16:00 | 3966 | 906 | 2378 | 440 | 1330 | 2550 | 25 | 0 | 197 | 162 | 198 | 332.34
16:30 | 3934.5 | 906 | 2347.5 | 437 | 1399 | 2551.5 | 25 | 0 | 201 | 155 | 145.5 | 308.465
17:00 | 3903 | 906 | 2317 | 434 | 1468 | 2553 | 25 | 0 | 205 | 148 | 93 | 284.59 | [10 empty] | 472
17:30 | 3910 | 906 | 2325.5 | 242 | 1644 | 2520.5 | 25 | 0 | 271.5 | 149 | 57 | 215.3525 | [10 empty] | 100
18:00 | 3917 | 906 | 2334 | 50 | 1820 | 2488 | 25 | 0 | 338 | 150 | 21 | 146.115 | [10 empty] | 20
18:30 | 3934 | 906 | 2363 | 135 | 2286.5 | 2494.5 | 25 | 0 | 417 | 149 | 10.5 | 196.2525 | [10 empty] | 592
19:00 | 3951 | 906 | 2392 | 220 | 2753 | 2501 | 25 | 0 | 496 | 148 | 0 | 246.39
19:30 | 3898 | 905 | 2401 | 61 | 2935 | 2627 | 25 | 0 | 559 | 142 | 0 | 285.545
20:00 | 3952 | 795 | 2400 | 62 | 2949 | 2730 | 25 | 0 | 589 | 158 | 0 | 324.7
20:30 | 3972 | 795 | 2411.5 | 62 | 2989 | 2776 | 25 | 0 | 617 | 151 | 0 | 312.285
21:00 | 3992 | 795 | 2423 | 62 | 3029 | 2822 | 25 | 0 | 645 | 144 | 0 | 299.87
21:30 | 3989 | 780 | 2419 | 62 | 2992 | 2819 | 25 | 0 | 630 | 149 | 0 | 276.95
22:00 | 3986 | 765 | 2415 | 62 | 2955 | 2816 | 25 | 0 | 615 | 154 | 0 | 254.03
22:30 | 3994.5 | 765.5 | 2422 | 212.5 | 2668.5 | 2820 | 12.5 | 0 | 550.5 | 153 | 0 | 411.1275
23:00 | 4003 | 766 | 2429 | 363 | 2382 | 2824 | 0 | 0 | 486 | 152 | 0 | 568.225
23:30 | 4036.5 | 765.5 | 2431 | 365 | 2191.5 | 2825 | 0 | 0 | 460 | 154 | 0 | 641.2825 |  | Max Temp. in Dhaka |  | 35.6° C
24:00 | 4070 | 765 | 2433 | 367 | 2001 | 2826 | 0 | 0 | 434 | 156 | 0 | 714.34
Executive Engineer
Network Operation Division
Page 5 of 7
GAS
Oil
HVDC
COAL
HYDRO
SOLAR
Total Energy Gen 272.456 MKWHr Energy Not Served 5.444 MKWHr Energy Requirement 277.900 MKWHr
Shortage
Note on W13: Author:

## Generation
g | 2023-05-22
Si No | Unit | 1:00 | 2:00 | 3:00 | 4:00 | 5:00 | 6:00 | 7:00 | 8:00 | 9:00 | 10:00 | 11:00 | 12:00 | 13:00 | 14:00 | 15:00 | 16:00 | 17:00 | 18:00 | 18:30 | 19:00 | 19:30 | 20:00 | 21:00 | 22:00 | 23:00 | 24:00 | KWH
1 | Karnaphuli Hydro PP Unit-1, 2 & 3 | [10 empty] | 25 | 25 | 25 | 25 | 25 | 25 | 25 | 25 |  | 25 | 25 | 25 | 25 | 25 | 0 |  | 302107
2 | Karnaphuli Hydro PP Unit-4 & 5
3 | Chattogram TPP-1 |  |  | 10 | 40 | 40 | 75 | 85 | 90 | 60 | 67 | 68 | 65 | 67 | 77 | 70 | 70 | 75 | 80 |  | 80 | 80 | 80 | 80 | 85 | 80 | 80 | 1500000
4 | Chattogram TPP-2
5 | Raozan 25 MW PP | 8 | 8 | 8 | 8 | 8 | 8 | 8 | 8 | 8 | 8 | 8 | 8 | 8 | 8 | 8 | 8 | 14 | 16 |  | 25 | 25 | 25 | 25 | 25 | 14 | 8 | 288847
| Teknaf 20MW PP (Solartech) | [5 empty] | 1 | 5 | 10 | 14 | 17 | 18 | 19 | 19 | 16 | 12 | 8 | 3 | 0 | [8 empty] | 141345
6 | Sikalbaha 225MW CCPP (Gas) | 225 | 226 | 229 | 228 | 227 | 227 | 228 | 225 | 223 | 221 | 221 | 221 | 221 | 221 | 216 | 221 | 221 | 227 |  | 223 | 224 | 226 | 226 | 225 | 226 | 225 | 5389786
7 | Sikalbaha 225MW CCPP(Oil)
8
9 | Sikalbaha 150MW GTPP
10 | Sikalbaha 150MW GTPP(Oil)
| Dohazari -Kalaish 100 MW Peaking | 51 | 51 | 51 | 51 | 51 | 51 | 51 | 51 | 51 | 51 | 48 | 48 | 48 | 48 | 48 | 50 | 50 | 50 |  | 51 | 51 | 51 | 51 | 51 | 51 | 51 | 1203575
12 | Hathazari 100 MW peaking PP | 55 | 55 | 55 | 52 | 54 | 54 | 47 | 47 | 47 | 47 | 40 | 50 | 57 | 56 | 55 | 49 | 53 | 70 |  | 64 | 64 | 64 | 64 | 64 | 64 | 64 | 1317072
| Sikalbaha 105 MW PP (Baraka Sikalbaha) | 17 | 17 | 17 | 17 | 17 | 17 | 17 | 17 | 17 | 17 | 28 | 30 | 28 | 25 | 34 | 34 | 45 | 68 |  | 80 | 85 | 85 | 85 | 85 | 66 | 26 | 917491
Daudkandi 200 MW PP (B.Trac)
14 | Titas 50 MW Peaking PP | 44 | 46 | 46 | 45 | 44 | 38 | 38 | 38 | 28 | 10 | 18 | 29 | 25 | 21 | 26 | 34 | 38 | 41 |  | 40 | 40 | 40 | 40 | 43 | 43 | 44 | 868880
15 | 210 MW Siddhirgonj TPP
16 | Siddhirgonj 2*120 MW GTPP | 39 | 39 | 39 | 39 | 37 | 39 | 39 | 39 | 40 | 100 | 97 | 97 | 97 | 96 | 95 | 96 | 97 | 95 |  | 98 | 97 | 99 | 96 | 100 | 100 | 99 | 1882000
17 | Siddhirganj 335 MW CCPP | 160 | 160 | 160 | 160 | 160 | 140 | 140 | 140 | 142 | 202 | 197 | 198 | 198 | 200 | 200 | 200 | 200 | 200 |  | 200 | 200 | 200 | 195 | 180 | 180 | 170 | 4347838
18 | Kodda 300 MW PP Unit-2 (Summit) | [10 empty] | 45 | 48 | 47 | 48 | 48 | 48 | 48 | 48 |  | 195 | 195 | 195 | 196 | 193 | 195 | 195 | 1543091
19 | Ashuganj 195MW PP (APSCL-United) | 98 | 98 | 98 | 98 | 98 | 98 | 98 | 137 | 163 | 184 | 184 | 185 | 187 | 187 | 137 | 137 | 137 | 137 |  | 138 | 138 | 137 | 138 | 138 | 138 | 138 | 3261818
20 | Ghorasal TPP (Unit-1&2)
21 | Ghorasal Repowered CCPP:Unit-3 (GT
22 | Ghorasal Repowered CCPP Unit-4 | 100 | 100 | 100 | 100 | 100 | 100 | 100 | 100 | 100 | 100 | 120 | 120 | 116 | 120 | 120 | 120 | 120 | 120 |  | 120 | 120 | 120 | 120 | 120 | 120 | 120 | 2663937
23 | Ghorasal TPP Unit-5 | 180 | 180 | 180 | 180 | 180 | 180 | 180 | 180 | 180 | 180 | 180 | 180 | 180 | 180 | 180 | 180 | 180 | 180 |  | 180 | 180 | 180 | 180 | 180 | 180 | 180 | 4315500
24
25 | Ghorasal 365 MW CCPP Unit-7
26
28 | Ashuganj TPP Unit- 3
29 | Ashuganj TPP Unit- 4
30 | Ashuganj TPP Unit- 5
32 | Ashuganj 50 MW PP | 38 | 38 | 38 | 38 | 38 | 38 | 38 | 34 | 32 | 34 | 36 | 35 | 37 | 35 | 34 | 33 | 35 | 36 |  | 37 | 35 | 35 | 35 | 35 | 35 | 35 | 854784
33 | Ashuganj 225 MW CCPP | 186 | 192 | 186 | 181 | 181 | 181 | 193 | 181 | 192 | 205 | 193 | 195 | 184 | 197 | 190 | 199 | 183 | 182 |  | 199 | 181 | 182 | 181 | 186 | 182 | 207 | 4634000
34 | Ashuganj 450 MW CCPP(South) | 275 | 290 | 275 | 270 | 265 | 270 | 350 | 265 | 305 | 330 | 315 | 315 | 305 | 330 | 305 | 325 | 305 | 305 |  | 330 | 305 | 305 | 305 | 305 | 305 | 330 | 7399000
| Ashuganj 450 MW CCPP(North) | 290 | 300 | 285 | 280 | 280 | 280 | 305 | 310 | 320 | 350 | 315 | 320 | 310 | 340 | 325 | 335 | 305 | 305 |  | 335 | 305 | 305 | 305 | 310 | 305 | 335 | 8008000
Ashuganj 420 MW CCPP(East)
35 | Ashuganj 55 MW PP (Precision)
36 | Chandpur 150 MW CCPP
37 | Tongi 80 MW GTPP
38 | Haripur GTPP
39 | Haripur 412 MW CCPP | 355 | 354 | 354 | 354 | 354 | 354 | 355 | 392 | 413 | 407 | 409 | 401 | 400 | 405 | 397 | 397 | 400 | 396 |  | 396 | 396 | 397 | 397 | 396 | 403 | 402 | 9428990
40 | Meghnaghat 450 MW CCPP(MPL) | 380 | 380 | 380 | 380 | 380 | 340 | 340 | 380 | 420 | 450 | 450 | 450 | 450 | 450 | 450 | 450 | 450 | 450 |  | 450 | 450 | 450 | 450 | 450 | 450 | 450 | 9764500
41 | Haripur 360MW CCPP(HPL) | 251 | 252 | 252 | 252 | 252 | 252 | 252 | 252 | 338 | 338 | 332 | 325 | 322 | 327 | 323 | 322 | 243 | 284 |  | 337 | 336 | 337 | 326 | 329 | 331 | 327 | 7116000
42 | RPCL 210MW CCPP | 98 | 102 | 103 | 108 | 109 | 107 | 53 | 47 | 33 | 33 | 33 | 33 | 32 | 31 | 33 | 33 | 46 | 46 |  | 46 | 47 | 56 | 102 | 101 | 98 | 93 | 1476480
43 | Sutiakhali 50 MW Solar PP | [5 empty] | 2 | 9 | 13 | 17 | 47 | 52 | 41 | 33 | 33 | 30 | 19 | 8 | 2 |  | 0 | [6 empty] | 308640
44 | Fenchugonj CCPP Phase-1 | 43 | 43 | 43 | 43 | 43 | 43 | 43 | 43 | 43 | 43 | 43 | 43 | 43 | 43 | 43 | 43 | 43 | 43 |  | 43 | 43 | 43 | 43 | 43 | 43 | 43 | 1021000
45 | Fenchugonj CCPP Phase-2 | 40 | 40 | 40 | 40 | 40 | 40 | 40 | 40 | 40 | 40 | 40 | 40 | 40 | 40 | 40 | 38 | 38 | 38 |  | 38 | 38 | 38 | 38 | 38 | 38 | 38 | 891840
46 | Shajibazar 330 MW CCPP
47 | Shahjibazar GTPP Unit- 8 & 9 | 40 | 40 | 40 | 40 | 40 | 40 | 40 | 40 | 56 | 56 | 55 | 55 | 55 | 55 | 49 | 49 | 50 | 56 |  | 55 | 56 | 56 | 62 | 56 | 56 | 51 | 1178880
48 | Shahjibazar 86MW PP (Shahjibazar) | 10 | 10 | 10 | 10 | 10 | 10 | 10 | 10 | 50 | 78 | 78 | 78 | 78 | 78 | 78 | 78 | 78 | 78 |  | 78 | 78 | 78 | 78 | 78 | 78 | 78 | 1262400
Shahjibazar 100 MW GTPP
49 | Shahjibazar 50MW PP (EPL)
50 | Sylhet 225 MW CCPP | 132 | 132 | 135 | 135 | 135 | 90 | 30 | 20 | 20 | 50 | 57 | 57 | 42 | 120 | 130 | 130 | 130 | 130 |  | 135 | 135 | 135 | 135 | 133 | 130 | 130 | 2448830
51 | Sylhet 20 MW GTPP | 17 | 17 | 18 | 18 | 18 | 18 | 17 | 17 | 17 | 17 | 17 | 17 | 17 | 17 | 17 | 17 | 17 | 17 |  | 17 | 17 | 17 | 17 | 17 | 17 | 17 | 401000
52 | Sylhet 50MW PP (EPL)
53 | Sylhet 10MW PP (Desh) | 10 | 10 | 10 | 10 | 10 | 10 | 10 | 10 |  |  | 10 | 10 | 9 | 10 | 10 | 10 | 10 | 10 |  | 9 | 9 | 10 | 10 | 10 | 10 | 10 | 226440
54 | Hobiganj 11MW PP Cofidence-E |  | 2 | 5 | 5 | 5 | 5 | 5 | 5 | 5 | 11 | 11 | 11 | 11 | 11 | 11 | 11 | 11 | 11 |  | 11 | 11 | 11 | 11 | 11 | 11 | 11 | 202752
55 | Fenchugonj 51 MW PP (Barakatullah) | 11 | 11 | 11 | 11 | 11 | 11 | 11 | 11 | 32 | 47 | 47 | 47 | 50 | 50 | 50 | 50 | 50 | 50 |  | 50 | 50 | 50 | 50 | 50 | 50 | 50 | 841800
56 | Shahjahanulla 25 MW PP | 16 | 16 | 16 | 16 | 16 | 16 | 16 | 16 |  |  |  | 16 | 16 |  | 8 | 0 |  |  |  | 12 | 12 | 12 | 12 | 12 | 12 | 12 | 256032
57 | Bibiana-II 341 MW CCPP (Summit) | 300 | 300 | 295 | 290 | 275 | 270 | 290 | 300 | 310 | 315 | 300 | 305 | 295 | 280 | 300 | 295 | 300 | 290 |  | 290 | 285 | 285 | 300 | 290 | 290 | 295 | 7179000
| Bibiyana South 400 MW | 330 | 330 | 330 | 330 | 330 | 330 | 330 | 330 | 330 | 330 | 330 | 330 | 330 | 330 | 330 | 335 | 340 | 330 |  | 340 | 340 | 350 | 350 | 350 | 360 | 360 | 8022800
58 | Nababganj 55 MW PP (Southern power ) | [9 empty] | 17 | 30 | 40 | 17 | 40 | 35 | 55 | 35 | 35 |  | 55 | 55 | 55 | 55 | 55 |  |  | 528983
59 | Tangail Palli Power Gen 22 MW | [9 empty] | 1 | 12 | 12 | 12 | 12 | 12 | 12 | 12 | 12 |  | 8 | 12 | 12 | 12 | 12 | 12 | 12 | 169920
60 | Barabkunda 22 MW PP (Regent) | [19 empty] | 0 |  | 0 |  |  |  |  | 0
61 | Narshingdi 22 MW PP (Doreen) | [9 empty] | 18 | 18 | 18 | 22 |  |  | 22 | 22 | 22 |  | 0 |  |  |  |  | 15 | 15 | 151812
62 | Tangail 22 MW PP (Doreen) | 18 | 18 | 18 | 18 | 18 | 18 | 18 | 18 | 18 | 18 | 16 | 15 | 15 | 15 | 15 | 15 | 15 | 18 |  | 0 | 18 | 18 | 18 | 18 | 18 | 18 | 370296
63 | Impoprt (Tripura) | 102 | 118 | 88 | 94 | 102 | 100 | 108 | 112 | 126 | 140 | 148 | 150 | 160 | 158 | 170 | 162 | 148 | 150 |  | 148 | 142 | 158 | 144 | 154 | 152 | 156 | 3189120
64 | Malancha, Ctg. EPZ (United) | 38 | 35 | 6 | 7 | 35 | 36 | 35 | 5 | 2 | 2 | 2 | 2 | 2 | 2 | 2 | 2 | 3 | 2 |  | 12 | 12 | 20 | 21 | 26 | 28 | 32 | 381120
65 | Feni 22MW PP (Doreen) |  |  |  |  | 15 | 15 | 15 | 15 | 15 | 15 | 15 | 15 | 15 | 12 | 15 | 15 | 15 | 15 |  | 15 | 15 | 15 | 15 | 15 | 15 | 15 | 288540
66 | Feni 11 MW PP (Doreen) |  |  | 7 | 9 | 9 | 7 | 7 | 9 | 9 | 9 | 9 | 9 | 9 | 9 | 9 | 7 | 7 | 10 |  | 10 | 10 | 10 | 10 | 10 | 10 | 10 | 191880
67 | Jangalia 33MW PP (Summit) |  |  |  | 25 | 25 | 25 | 25 | 25 | 25 | 25 | 25 | 16 | 25 | 25 | 22 | 22 | 24 | 24 |  | 24 | 24 | 25 | 25 | 25 | 25 | 25 | 517500
68 | Cumilla 25 MW PP (Summit) |  |  | 3 | 3 | 3 | 3 | 3 | 12 | 12 | 12 | 12 | 12 | 12 | 16 | 17 | 17 | 17 | 19 |  | 19 | 18 | 18 | 18 | 15 | 20 | 20 | 264670
69 | Summit Ashulia | 22 | 22 | 22 | 22 | 22 | 22 | 22 | 22 | 22 | 22 | 22 | 22 | 22 | 22 | 22 | 22 | 22 | 22 |  | 22 | 20 | 20 | 20 | 20 | 20 | 20 | 518000
70 | Summit Madhabdi | 0 | 0 | 0 | 23 | 23 | 23 | 25 | 20 | 20 | 20 | 20 | 23 | 23 | 20 | 20 | 20 | 20 | 20 |  | 15 | 23 | 23 | 23 | 23 | 24 | 24 | 474120
71 | Maona 33 MW PP(Summit) | 25 | 25 | 25 | 25 | 25 | 25 | 25 | 25 | 25 | 25 | 30 | 33 | 33 | 33 | 33 | 33 | 33 | 33 |  | 0 | 0 | 25 | 25 | 25 | 25 | 25 | 637200
72 | Rupganj 33 MW PP(Summit) | 33 | 33 | 33 | 33 | 33 | 33 | 33 | 33 | 32 | 32 | 32 | 14 | 28 | 32 | 28 | 28 | 28 | 30 |  | 30 | 30 | 30 | 32 | 32 | 32 | 32 | 758800
73 | Ghorashal 108MW PP (Regent) | 23 | 22 | 22 | 22 | 22 | 22 | 22 | 22 | 22 | 22 | 40 | 40 | 44 | 46 | 51 | 59 | 67 | 70 |  | 52 | 52 | 52 | 52 | 52 | 52 | 52 | 935681
| Feni Lanka Power | 114 | 70 | 88 | 88 | 88 | 17 | 17 | 17 | 17 | [7 empty] | 34 | 114 |  | 114 | 114 | 114 | 114 | 114 | 114 | 114 | 1377120
| Chowmuhani 113 MW | 9 | 9 | 9 | 9 | 9 | 9 | 9 | 8 | 9 | 19 | 26 | 29 | 27 | 28 | 28 | 28 | 28 | 56 |  | 94 | 94 | 93 | 97 | 97 | 62 | 15 | 776160
| Manikgonj 162MW PP(MPGL) | 17 | 17 | 17 | 17 | 17 | 17 | 17 | 17 | 17 | 27 | 35 | 35 | 35 | 35 | 35 | 35 | 35 | 84 |  | 90 | 90 | 90 | 90 | 90 | 86 | 50 | 972000
77 | Siddhirganj 100 PP(Dutch Bangla) | 8 | 8 | 8 | 8 | 8 |  |  |  | 8 | 9 | 9 | 10 | 9 | 9 | 9 | 9 | 9 | 10 |  | 41 | 41 | 41 | 41 | 38 | 13 | 9 | 284026
78 | Gazipur 52 MW PP | [8 empty] | 5 | 16 | 16 | 16 | 16 | 8 | 8 | 8 | 8 | 8 |  | 36 | 49 | 49 | 49 | 49 | 49 | 8 | 353280
79 | Kodda 150 MW PP | [8 empty] | 16 | 32 | 64 | 64 | 64 | 64 | 64 | 64 | 64 | 149 |  | 149 | 149 | 149 | 149 | 98 | 98 | 32 | 1292640
80 | Jamalpur 95 MW PP(Powerpac)
81 | Jangalia 52 MW PP (Lakdanavi) | 52 | 52 | 51 | [8 empty] | 1 | 8 | 10 | 16 | 16 | 19 | 25 |  | 44 | 52 | 52 | 51 | 52 | 52 | 52 | 557837
| Gazipur 100 MW PP | [8 empty] | 50 | 50 | 70 | 65 | 65 | 65 | 82 | 71 | 71 | 70 |  | 80 | 88 | 88 | 88 | 88 | 86 | 88 | 1108301
| Kaptai 7 MW Solar PP | [5 empty] | 0 | 1 | 3 | 4 | 4 | 5 | 5 | 4 | 3 | 3 | 2 | 1 | 0 | [8 empty] | 34441
| Jodiac Power | 17 | 17 | 17 | 17 | 17 | 17 | 17 | 17 | 17 | 17 | 17 | 17 | 17 | 17 | 17 | 17 | 17 | 17 |  | 17 | 17 | 17 | 17 | 17 | 17 | 17 | 451381
| Karnaphuli Power Ltd. | 61 | 54 | 54 | 54 | 54 | 54 | 54 | 54 | 54 | 57 | 73 | 74 | 74 | 74 | 54 | 54 | 54 | 54 |  | 54 | 54 | 54 | 54 | 54 | 54 | 54 | 1428500
82 | Madanganj 102 PP(Summit) | 16 | [9 empty] | 22 | 37 | 17 | 17 | 17 | 17 | 17 | 19 |  | 68 | 80 | 85 | 85 | 85 | 85 | 98 | 625423
83 | Pagla (DPA )
84 | B.Baria (Aggreko) 85MW
85 | Keraniganj 100 MW PP (Powerpac) | [17 empty] | 6 |  | 12 | 12 | 12 | 11 | 12 |  |  | 58013
86 | Meghnaghat CCPP ( Summit) | 306 | 312 | 318 | 313 | 284 | 296 | 321 | 310 | 305 | 308 | 307 | 307 | 299 | 307 | 296 | 303 | 308 | 286 |  | 298 | 298 | 296 | 305 | 300 | 308 | 310 | 7365353
87 | Meghnaghat 100 MW(IEL) | 8 | 8 | 8 | 8 | 8 |  |  |  |  | 1 | 8 | 9 | 8 | 9 | 8 | 15 | 17 | 24 |  | 30 | 30 | 33 | 34 | 33 | 11 | 9 | 284160
| Meghnaghat 104 MW PP (OPCL) | 16 | 17 | 15 |  |  |  | 2 | 16 | 17 | 17 | 17 | 17 | 17 | 17 | 17 | 30 | 52 | 52 |  | 53 | 53 | 53 | 53 | 53 | 33 | 17 | 565440
88 | Ghorashal 78.5 MW PP(MAX)
90 | Ashuganj 53MW PP (United)
91 | Juldah 100 MW Unit-1 (Acorn) | 33 | 33 | 33 | 33 | 33 | 33 | 33 | 33 | 33 | 33 | 33 | 33 | 33 | 33 | 33 | 33 | 33 | 33 |  | 33 | 33 | 33 | 33 | 33 | 33 | 33 | 786600
92 | Fenchuganj 44MW (Energyprima) | 5 | 5 | 5 | 5 | 5 | 5 | 5 | 12 | 50 | 47 | 47 | 50 | 50 | 50 | 50 | 50 | 50 | 50 |  | 50 | 50 | 50 | 50 | 50 | 50 | 50 | 855216
93 | Ashuganj 51 MW PP (Midland) | 10 | 10 | 10 | 10 | 10 | 10 | 10 | 20 | 51 | 43 | 43 | 43 | 51 | 51 | 51 | 51 | 51 | 51 |  | 51 | 51 | 51 | 51 | 51 | 51 | 51 | 900076
94 | Gagnagar 102 MW PP (Digital Power) | 8 | 8 | 8 | 8 | 8 |  |  |  | 5 | 8 | 8 | 8 | 24 | 24 | 24 | 24 | 24 | 24 |  | 33 | 33 | 33 | 33 | 33 | 16 | 16 | 378576
95 | Patenga 50MW PP (Baraka) |  |  |  | 1 | 6 | 6 | 6 | 6 | 6 | 17 | 6 |  | 39 | 36 | 37 | 38 | 39 | 39 |  | 44 | 44 | 44 | 44 | 42 | 41 | 6 | 494880
96 | Chattogram 108 MW PP (ECPV) | [13 empty] | 1 | 5 | 7 | 11 | 11 |  | 12 | 12 | 11 | 11 | 11 | 11 |  | 101760
97 | katpotti 52 MW
98 | Bosila 108MW PP(CLC)
99 | Madanganj-55 MW PP(Summit) | [20 empty] | 15 | 15 | 18 | 15 | 15 | 15 | 93660
100 | Manikganj 55 MW PP (Northern) | [9 empty] | 17 | 35 | 35 | 35 | 35 | 35 | 35 | 35 | 55 |  | 55 | 55 | 55 | 55 | 55 | 35 |  | 533334
101 | Kushiara 163 MW CCPP (KP) | [11 empty] | 112 | 112 | 112 | 112 | 112 | 112 | 112 |  | 112 | 112 | 112 | 112 | 112 | 112 | 112 | 1477227
102 | Sarishabari 3 MW Solar Plant | [5 empty] | 0 | 0 | 1 | 2 | 2 | 2 | 1 | 1 | 1 | 1 | 1 | 0 | 0 | [8 empty] | 9600
103 | Kamalaghat 54 MW PP(Banco Energy) | [15 empty] | 17 | 17 | 35 |  | 35 | 35 | 35 | 35 | 35 | 35 | 35 | 262800
104 | Keranigonj 300 MW PP (APR) | [11 empty] | 145 | 254 | 105 | 303 | 305 | 294 |  |  | 73 | 11 | 12 | 12 | 12 | 203 | 204 | 1782348
105 | Bramhangoan 100 MW PP (Aggreko) | [11 empty] | 20 | 50 | 50 | 50 | 50 | 55 | 25 |  | 70 | 25 | 25 | 25 | 25 | 78 | 78 | 524560
106 | Mymensingh 200 MW PP (United) | 8 | 8 | 8 | 8 | 8 | 8 | 8 | 15 | 65 | 65 | 65 | 65 | 56 | 68 | 68 | 68 | 77 | 68 |  | 87 | 87 | 87 | 87 | 88 | 68 | 68 | 1221600
112 | Aurahati 100MW PP (Aggreko) | [11 empty] | 58 | 85 | 85 | 85 | 85 | 85 | 25 |  | 77 | 25 | 25 | 25 | 25 | 82 | 85 | 713349
114 | Kodda 149 MW PP Unit-1 (Summit) | [8 empty] | 3 | 33 | 118 | 133 | 133 | 128 | 20 | 17 | 17 | 33 |  | 134 | 134 | 134 | 133 | 133 | 83 | 31 | 1303776
115 | Juldah 100 MW PP Unit-3 (Acorn) | 38 | 38 | 38 | 38 | 38 | 38 | 38 | 38 | 38 | 38 | 38 | 38 | 38 | 38 | 38 | 38 | 38 | 38 |  | 38 | 38 | 38 | 38 | 38 | 38 | 38 | 894720
116 | Chandpur 200MW (Desh energy) | 17 | 17 | 17 | 17 | 17 | 17 | 17 | 17 | 17 | 17 | 17 | 17 | 17 | 17 | 17 | 17 | 17 | 17 |  | 17 | 17 | 17 | 17 | 17 | 17 | 17 | 430560
117 | Ashuganj 150MW PP (Midland) | [7 empty] | 8 | 12 | 13 | 12 | 12 | 13 | 12 | 12 | 12 | 16 | 38 |  | 75 | 117 | 120 | 140 | 145 | 150 | 150 | 983563
118 | Bibiyana-III 400 MW CCPP | 320 | 347 | 319 | 320 | 319 | 329 | 342 | 327 | 376 | 388 | 367 | 383 | 370 | 391 | 382 | 400 | 368 | 368 |  | 404 | 368 | 368 | 368 | 368 | 366 | 400 | 8730000
| Jamalpur 115 MW PP (United) | 8 | 8 | 8 | 8 | 8 | 8 | 8 | 12 | 19 | 19 | 19 | 19 | 23 | 21 | 26 | 22 | 27 | 28 |  | 85 | 85 | 85 | 85 | 85 | 18 | 18 | 673200
| Anwara 300 MW PP (United) | 87 | 87 | 87 | 85 | 86 | 87 | 87 | 87 | 87 | 87 | 87 | 87 | 87 | 87 | 87 | 87 | 87 | 120 |  | 275 | 275 | 279 | 280 | 124 | 87 | 87 | 2684727
| Juldah unit-2 (Acorn) | 38 | 38 | 38 | 38 | 38 | 38 | 38 | 38 | 38 | 38 | 38 | 38 | 38 | 38 | 38 | 38 | 38 | 38 |  | 50 | 50 | 50 | 50 | 50 | 38 | 38 | 958080
| Anlima Energy Ltd. | 17 | 17 | 17 | 17 | 17 | 17 | 17 | 17 | 17 | 17 | 17 | 17 | 17 | 17 | 17 | 17 | 17 | 17 |  | 17 | 17 | 17 | 17 | 17 | 17 | 17 | 417764
| Bhairob 54.5 MW | 17 | 17 | 17 | 17 | 17 | 17 | 17 | 17 | 17 | 17 | 17 | 17 | 17 | 17 | 17 | 17 | 17 | 17 |  | 17 | 17 | 17 | 17 | 17 |  |  | 407160
| Spectra Solar Plant Ltd. | [5 empty] | 2 | 8 | 16 | 22 | 27 | 30 | 17 | 27 | 27 | 23 | 13 | 5 | 1 |  | 0 | [6 empty] | 223442
| Chandpur 115(Doreen) | 18 | 18 | 18 | 17 | 18 | 18 | 18 | 18 | 18 | 18 | 17 | 19 | 19 | 18 | 18 | 19 | 18 | 22 |  | 71 | 72 | 72 | 72 | 42 | 23 | 18 | 632640
| Kanchan Purbachal Power Generation Ltd. | [7 empty] | 8 | 17 | 17 | 17 | 17 | 17 | 17 | 17 | 17 | 31 | 35 |  | 35 | 35 | 35 | 35 | 35 | 34 | 17 | 420480
| Mirsharai 150 MW (Oil) | 18 | 18 | 18 | 18 | 18 | 18 | 18 | 18 | 18 | 18 | 18 | 18 | 18 |  |  |  |  | 18 |  | 18 | 36 | 72 | 126 | 145 | 18 | 18 | 623927
Mirsharai 150 MW (Gas)
120 | Eastern Zone Total | 5326 | 5345 | 5269 | 5264 | 5271 | 5125 | 5219 | 5266 | 5804 | 6299 | 6571 | 6956 | 7105 | 7094 | 7098 | 7199 | 7129 | 7190 |  | 8285 | 8154 | 8278 | 8405 | 8179 | 7896 | 7605 | 159297797
121
122
123 | Khulna 60MW
124 | Khulna 115 MW PP (KPCL-1 & 3)
| Khulna 115 PP MW (KPCL-2) | [10 empty] | 5 | 16 | 46 | 49 | 57 | 64 | 57 | 59 |  | 59 | 64 | 62 | 86 | 94 | 94 | 96 | 780480
125 | Khulna 330 MW CCPP (GAS)
126 | Khulna 330 MW CCPP (OIL)
127 | Khulna (Aggreeco) 55MW
128 | Faridpur 50 MW Peaking PP | [17 empty] | 10 |  | 19 | 33 | 25 | 25 | 24 | 23 | 23 | 134400
Khulna 225 MW CCPP
Kulna 225 MW CCPP (GAS)
129 | Rupsha 105 MW PP (Orion rupsha) | [12 empty] | 3 | 17 | 17 | 18 | 17 | 17 |  | 17 | 17 | 17 | 17 | 17 | 17 | 17 | 197760
130 | Mongla Orion 100 MW Solar PP | [5 empty] | 5 | 26 | 50 | 64 | 91 | 98 | 95 | 97 | 72 | 64 | 45 | 22 | 5 |  | 0 | [6 empty] | 707760
131 | Rampal 1320 MW (BIFPCL) | 331 | 324 | 324 | 324 | 324 | 330 | 324 | 324 | 327 | 327 | 326 | 340 | 320 | 326 | 333 | 326 | 326 | 333 |  | 326 | 319 | 326 | 326 | 319 | 326 | 326 | 7781818
132 | United Payra Power Ltd. | [14 empty] | 9 | 17 | 17 | 17 |  | 19 | 35 | 35 | 64 | 150 | 150 | 150 | 636000
133 | Bhola Nutan Biddut BD LTD (GAS)
Bhola Nutan Biddut BD LTD (OIL)
| Barisal 110 MW PP (Summit ) | [9 empty] | 16 | 16 | 16 | 16 | 16 | 16 | 16 | 16 | 16 |  | 16 | 16 | 16 | 16 | 16 |  |  | 206784
Barisal GT PP Unit-1& 2
136 | Barisal 307 MW | 200 | 201 | 202 | 200 | 200 | 171 | 172 | 221 | 221 | 216 | 220 | 221 | 250 | 249 | 248 | 250 | 249 | 220 |  | 223 | 221 | 256 | 307 | 308 | 306 | 307 | 5541800
137 | Bhola 95 MW PP (Aggreko)
| Bhola 225 MW CCPP | 149 | 150 | 150 | 150 | 150 | 150 | 151 | 151 | 151 | 151 | 151 | 145 | 145 | 104 | 100 | 169 | 170 | 170 |  | 173 | 175 | 175 | 171 | 174 | 175 | 150 | 3678338
140 | Bhola 33 MW PP (Venture) | 8 | 15 | 23 | 21 | 19 | 18 | 21 | 19 | 19 | 20 | 20 | 23 | 26 | 27 | 27 | 25 | 24 | 22 |  | 30 | 30 | 31 | 33 | 35 | 35 | 35 | 573873
141 | Noapara 100 MW PP (Bangla Trac)
142 | Noapara 40 MW PP (Khanjahan Ali) | [11 empty] | 16 | 16 | 8 | 8 | 8 | 8 | 8 |  | 24 | 24 | 24 | 24 | 32 | 24 | 16 | 195375
143 | Gopalganj 100 MW Peaking PP | [17 empty] | 0 |  | 30 | 30 | 30 | 30 | 30 | 30 | 43 | 162816
144 | Bheramara GTPP Unit-3
145 | Madhumati 100 MW PP | [12 empty] | 32 | 32 | 32 | 32 | 32 | 32 |  | 32 | 85 | 85 | 85 | 105 | 105 | 105 | 707616
146 | Bheramara HVDC | 921 | 920 | 920 | 922 | 921 | 920 | 922 | 921 | 921 | 921 | 921 | 921 | 922 | 921 | 921 | 906 | 906 | 906 |  | 906 | 905 | 795 | 795 | 765 | 766 | 765 | 21508363
147 | Bheramara 410 MW CCPP
148 | Payra 1320 MW | 680 | 680 | 680 | 680 | 620 | 570 | 580 | 630 | 700 | 740 | 830 | 910 | 1000 | 990 | 1040 | 1040 | 1040 | 1000 |  | 1010 | 1130 | 1210 | 1244 | 1244 | 1244 | 1244 | 23448600
149
150 | Barapukuria TPP Unit-1 | 76 | 75 | 69 | 73 | 73 | 73 | 73 | 72 | 72 | 74 | 73 | 75 | 75 | 74 | 74 | 73 | 73 | 73 |  | 73 | 73 | 73 | 74 | 75 | 75 | 75 | 1726255
151 | Barapukuria TPP Unit-2
152 | Barapukuria 275 MW TPP Unit-3 | 260 | 260 | 260 | 260 | 260 | 260 | 260 | 260 | 260 | 260 | 260 | 260 | 260 | 260 | 260 | 260 | 260 | 260 |  | 260 | 260 | 260 | 260 | 260 | 260 | 260 | 6311200
153 | Baghabari 71 MW GTPP
156 | Baghabari 100 MW GTPP
Baghabari 50 MW Peaking PP
| Sirajgonj 6.55 MW Solar | [5 empty] | 0 | 1 | 2 | 3 | 4 | 4 | 4 | 4 | 4 | 1 | 1 | 0 | 0 | [8 empty] | 32400
157 | Sirajgonj 225MW CCPP Unit-1 (Gas) | 130 | 130 | 130 | 130 | 130 | 130 | 130 | 133 | 163 | 164 | 163 | 162 | 162 | 157 | 158 | 158 | 158 | 158 |  | 155 | 157 | 157 | 157 | 157 | 157 | 157 | 3827509
158 | Sirajgonj 225MW CCPP Unit-1(Oil)
| Sirajgonj 225 MW CCPP Unit-2 (Gas) | 130 | 130 | 130 | 130 | 130 | 130 | 130 | 130 | 130 | 130 | 174 | 212 | 208 | 209 | 205 | 206 | 208 | 211 |  | 184 | 213 | 213 | 212 | 213 | 212 | 213 | 4435227
Sirajgonj 225 MW CCPP Unit-2 (Oil)
159 | Sirajgonj 225MW CCPP Unit-3 (Gas)
Sirajgonj 225MW CCPP Unit-3 (Oil)
| Sirajgonj 400 MW CCPP Unit-4 | 296 | 296 | 357 | 363 | 363 | 345 | 341 | 418 | 426 | 416 | 420 | 418 | 414 | 414 | 414 | 414 | 414 | 422 |  | 414 | 429 | 420 | 426 | 422 | 424 | 421 | 9405745
160 | Sirajgonj 400MW CCPP Unit-4 (Oil)
161 | Bera 70 MW Peaking PP | [17 empty] | 0 |  | 5 | 5 | 5 | 7 | 7 | 7 | 7 | 28153
162 | Bogra 22 MW PP (GBB) | 22 | 22 | 22 | 22 | 22 | 22 | 22 | 22 | 22 | 21 | 21 | 21 | 21 | 21 | 20 | 20 | 20 | 20 |  | 21 | 21 | 21 | 21 | 22 | 22 | 22 | 498720
163 | Bogura 20 MW PP (Energyprima)
164 | Ullapara 11 MW PP (Summit) | [10 empty] | 8 | 8 | 8 | 8 | 8 | 0 |  | 0 |  | 5 | 5 | 8 | 8 | 8 | 8 | 8 | 74376
165 | Amnura 50 MW PP(Sinha) | [17 empty] | 0 |  | 21 | 21 | 21 | 21 | 21 | 21 | 21 | 108000
166 | Katakhali 50 MW PP (Northern) | [15 empty] | 16 | 34 | 42 |  | 42 | 42 | 42 | 42 | 42 | 42 | 42 | 300384
167 | Katakhali 50 MW Peaking PP | [17 empty] | 0 |  | 21 | 40 | 40 | 40 | 40 | 40 | 40 | 172485
168 | Santahar 50 MW Peaking PP | [17 empty] | 0 |  | 16 | 28 | 30 | 30 | 30 | 29 | 29 | 132567
169 | Natore 52 MW PP (Rajlanka) | [17 empty] | 0 |  | 8 | 8 | 8 | 8 | 8 |  |  | 30058
170 | Chapainawabganj 100 MW Peaking PP | [17 empty] | 0 |  | 83 | 83 | 83 | 83 | 83 | 83 | 83 | 475960
171 | Baghabari 200 MW PP (Paramount)
| Bagura 113 MW PP (Confidence)-2 | [7 empty] | 1 | 30 | 35 | 35 | 35 | 35 | 35 | 35 | 35 | 35 | 43 |  | 50 | 50 | 50 | 50 | 50 | 35 | 35 | 693600
172 | Confidence Power Bogura Unit-1 113 MW | [11 empty] | 50 | 55 | 55 | 55 | 55 | 55 | 75 |  | 75 | 75 | 75 | 75 | 75 | 75 | 55 | 822240
173 | Rangpur 20 MW GTPP | 0 | 0 | 0 | 0 | 0 | 0 | 0 | 0 | 0 | 0 | 0 | 0 | 0 | 0 | 0 | 0 | 0 | 0 |  | 0 | 0 | 0 | 0 | 0 | 0 | 0
175 | Saidpur 20 MW GTPP
176 | Rangpur 113 MW PP (Confidence) | 34 | 34 | 34 | 34 | [7 empty] | 32 | 36 | 36 | 34 | 34 | 68 | 70 |  | 69 | 69 | 70 | 70 | 64 | 56 | 34 | 811852
177 | Sympa Solar Power 8MW | [5 empty] | 0 | 1 | 1 | 3 | 4 | 5 | 4 | 7 | 7 | 5 | 3 | 2 | 1 |  | 0 | [6 empty] | 42892
178 | Energypac Power Venture Thakurgaon Ltd. | [8 empty] | 35 | 36 | 36 | 54 | 54 | 55 | 55 | 55 | 55 | 55 |  | 112 | 112 | 114 | 114 | 114 | 55 | 54 | 1061568
| Intraco Solar 30 MW | [5 empty] | 2 | 3 | 9 | 11 | 4 | 30 | 25 | 32 | 28 | 22 | 15 | 7 | 2 |  | 0 | [6 empty] | 185470
| Adani Power Jharkhanda Ltd | 609 | 610 | 609 | 605 | 604 | 605 | 604 | 609 | 601 | 607 | 608 | 609 | 595 | 594 | 595 | 601 | 605 | 602 |  | 609 | 624 | 605 | 611 | 610 | 613 | 614 | 14612727
178 | Teesta Solar Limited | [5 empty] | 7 | 27 | 28 | 85 | 69 | 90 | 122 | 190 | 166 | 136 | 91 | 45 | 10 |  | 0 | [6 empty] | 1106980