## Forecast
[5 empty] | Power Grid Company of Bangladesh Ltd. | [10 empty] | QF-LDC-07
|  |  | Report on Forecasted Generation & Demand of national grid on | [6 empty] | 2023-05-24 | Wednesday
|  | Date (day): | 2023-05-24 |  | Wednesday
| Probable Maximum |  | Generation : |  | (a) At Day Peak Hour : | 12187.6 | MW |  |  | (b) At Evening Peak Hour : |  | 15355 | MW
Sl. | [6 empty] | Present | Actual Generation |  | Forecasted Available Gen. on |  | Ev. Peak Gen.Shortage |  | Plants under |  | Probable
No. | Name of the Power Station |  | Fuel | Producer | Installed Capacity |  | Capacity | On | 2023-05-23 | 2023-05-24 | during | for Fuel | for plant. S/D | Shut down (date)/ |  | Start up
[8 empty] | Day Peak | Ev. Peak | Day Peak | Ev. Peak | Limitation | M/C Problem | Remarks |  | Date
[5 empty] | Unit No. X Capacity | MW | MW | MW | MW | MW | MW | MW | MW
1 | Ghorasal Repowered CCPP:Unit-3 (GT |  | Gas | PDB | 1*260 | 260 | 260 | 0 | 0 | 0 | 0 |  | 260 | Under maint.
2 | Ghorasal Repowered CCPP Unit-4 |  | Gas | PDB | 1*210 | 210 | 180 | 119 | 50 | 100 | 100 | 80 |  | Gas shortage
| Ghorasal TPP Unit-5 |  | Gas | PDB | 1*210 | 210 | 190 | 180 | 110 | 180 | 180
3 | Ghorasal 365 MW CCPP Unit-7 |  | Gas | PDB | 1*243+1*122 | 365 | 365 | 0 | 0 | 0 | 0 |  | 365 | Air Compressor problem
| Ghorashal 78.5 MW PP(MAX) |  | Gas | QRPP | 2*40 | 0 | 0 | 0 | 0 | 0 | 0 |  |  | Contract Expired
4 | Ghorashal 108MW PP (Regent) |  | Gas | IPP | 34*3.35 | 108 | 108 | 52 | 0 | 22 | 22 | 86 |  | Gas shortage
5 | Haripur GTPP |  | Gas | SBU, PDB | 2*32 | 32 | 20 | 0 | 0 | 0 | 0 |  | 20 | Under maint.
6 | Haripur 412 MW CCPP |  | Gas | EGCB | 1*273+1*139 | 412 | 412 | 406 | 353 | 410 | 410
7 | Haripur 360MW CCPP(HPL) |  | Gas | IPP | 1*235+1*125 | 360 | 360 | 321 | 327 | 350 | 350 | 10 |  | Gas shortage
8 | Meghnaghat 450 MW CCPP(MPL) |  | Gas | IPP | 2*150+1*150 | 450 | 450 | 450 | 380 | 450 | 450
9 | Meghnaghat 100 MW(IEL) |  | HFO | NENP | 12*8.9 | 100 | 100 | 9 | 0 | 8 | 33 | 67 |  | Fuel shortage
10 | Meghnaghat CCPP(Summit) |  | Gas | IPP | 2*110+1*110 | 335 | 335 | 309 | 285 | 310 | 310 |  |  | FGMO
11 | Madanganj 102 PP(Summit) |  | HFO | NENP | 6*17 | 102 | 102 | 94 | 0 | 98 | 102
12 | Madanganj-55 MW PP(Summit) |  | HFO | IPP | 3*17.08+1*11.3 | 55 | 55 | 0 | 0 | 15 | 30 |  |  | Fuel shortage
13 | Keraniganj 100 MW PP (Powerpac) |  | HFO | QRPP | 8*13.45 | 100 | 20 | 0 | 0 | 0 | 0 |  |  | Contract Expired
14 | Narshingdi 22 MW PP (Doreen) |  | Gas | SIPP, REB | 8*2.90 | 22 | 22 | 0 | 0 | 22 | 22
15 | 210 MW Siddhirgonj TPP |  | Gas | PDB | 1*210 | 210 | 115 | 0 | 0 | 0 | 0 |  | 115 | Under maint.
16 | Siddhirgonj 2*120 MW GTPP |  | Gas | EGCB | 2*105 | 210 | 210 | 98 | 0 | 100 | 100 |  | 110 | GT-2 Under maint
17 | Siddhirganj 100 PP(Dutch Bangla) |  | HFO | NENP | 12*8.9 | 100 | 100 | 12 | 0 | 8 | 40 | 60 |  | Fuel shortage
18 | Siddhirganj 335 MW CCPP |  | Gas | EGCB | 1*217+118 | 335 | 335 | 207 | 0 | 220 | 220 |  | 115 | ST under maint.
19 | Gagnagar 102 MW PP (Digital Power) |  | HFO | IPP | 12*8.924 | 102 | 102 | 8 | 0 | 8 | 40 | 62 |  | Fuel shortage
20 | Katpotti 52 MW PP (Sinha) |  | HFO | IPP | 7*7.9 | 51 | 0 | 0 | 0 | 0 | 0 | 51 |  | Fuel shortage
21 | Kamalaghat 54 MW PP(Banco Energy) |  | HFO | IPP | 3*18 | 54 | 54 | 0 | 0 | 0 | 35 | 19 |  | Fuel shortage
22 | Kodda 150 MW PP |  | HFO | BPDB-RPCL | 9*17.06 | 149 | 149 | 48 | 0 | 48 | 150
23 | Manikganj 55 MW PP (Northern) |  | HFO | IPP | 3*19.3 | 55 | 55 | 35 | 0 | 35 | 55
24 | Nababganj 55 MW PP (Southern power ) |  | HFO | IPP | 3*19.3 | 55 | 55 | 35 | 0 | 35 | 55
25 | Bosila 108MW PP(CLC) |  | HFO | IPP | 12*8.775+1*3.5 | 108 | 0 | 0 | 0 | 0 | 0
26 | Summit Power,(Madhabdi+Ashulia) |  | Gas | SIPP,REB | 3*3.67+4*8.73 | 80 | 80 | 34 | 30 | 47 | 47 |  | 33 | Engine problem
27 | Maona 33 MW PP(Summit) |  | Gas | SIPP,REB | 4*8.73 | 33 | 33 | 30 | 25 | 33 | 33
28 | Rupganj 33 MW PP(Summit) |  | Gas | SIPP,REB | 4*8.73 | 33 | 33 | 30 | 16 | 33 | 33
29 | Gazipur 52 MW PP |  | HFO | RPCL | 6*8.9 | 52 | 52 | 16 | 0 | 8 | 49
30 | Tongi 80 MW GTPP |  | Gas | PDB | 1* 105 | 105 | 105 | 0 | 0 | 0 | 0 |  | 105 | Under maint.
31 | Kodda 300 MW PP Unit-2 (Summit) |  | HFO | IPP | 18*17.076 | 300 | 300 | 48 | 0 | 45 | 195 | 105 |  | Fuel shortage
32 | Keranigonj 300 MW PP (APR) |  | HSD | IPP | 256*1.4 | 300 | 300 | 162 | 0 | 300 | 300
33 | Bramhangoan 100 MW PP (Aggreko) |  | HSD | IPP | 114*0.959 | 100 | 100 | 25 | 0 | 40 | 50 | 50 |  | Fuel shortage
34 | Aurahati 100MW PP (Aggreko) |  | HSD | IPP | 0.85*23+0.95*91 | 100 | 100 | 25 | 0 | 40 | 50 | 50 |  | Fuel shortage
35 | Kodda 149 MW PP Unit-1 (Summit) |  | HFO | IPP | 8*18.45+8.97 | 149 | 149 | 149 | 0 | 17 | 149
36 | Gazipur 100 MW PP |  | HFO | RPCL | 6*17.5 | 105 | 105 | 52 | 0 | 70 | 88 | 17 |  | Fuel shortage
37 | Meghnaghat 104 MW PP (OPCL) |  | HFO | IPP | 18.5*6 | 104 | 104 | 17 | 0 | 17 | 53 | 51 |  | Fuel shortage
38 | Manikgonj 162MW PP(MPGL) |  | HFO | IPP | 9*18 | 162 | 162 | 35 | 0 | 35 | 90 | 72 |  | Fuel shortage
39 | Spectra Solar Plant Ltd. |  | Solar | IPP | 35 | 35 | 35 | 29 | 0 | 30 | 0
40 | Kanchan Purbachal Power Generation Ltd. |  | HFO | IPP | 18.4*3 | 55 | 55 | 17 | 0 | 17 | 34 | 21 |  | Fuel shortage
| Dhaka area Total |  |  |  |  | 6263 | 5867 | 3052 | 1576 | 3151 | 3875 | 801 | 1123
41 | Chattogram TPP-1 |  | Gas | PDB | 1*210 | 210 | 180 | 91 | 94 | 90 | 90 | 90 |  | Gas shortage
| Chattogram TPP-2 |  | Gas | PDB | 1*210 | 210 | 180 | 0 | 0 | 0 | 0 |  | 180 | Under maint
42 | Raozan 25 MW PP |  | HFO | RPCL | 3*8.9 | 25 | 25 | 8 | 25 | 8 | 25
43 | Teknaf 20MW PP (Solartech) |  | Solar | IPP | 20 | 20 | 20 | 19 | 0 | 20 | 0
44 | Patenga 50MW PP (Baraka) |  | HFO | IPP | 8*6.98 | 50 | 50 | 8 | 40 | 44 | 44 | 6 |  | Fuel shortage
45 | Karnaphuli Hydro PP Unit-1,2,3,4, 5 |  | Hydro | PDB | 2*40+3*50 | 230 | 230 | 25 | 25 | 25 | 25 | 205 |  | Low Water Level
46 | Sikalbaha 225MW CCPP |  | Gas/HSD | PDB | 1*150+1*75 | 225 | 225 | 41 | 228 | 226 | 226
47 | Sikalbaha Peaking GT |  | Gas/HSD | PDB | 1*150 | 150 | 150 | 0 | 0 | 0 | 0 |  | 150 | Under maint
48 | Sikalbaha 105 MW PP (Baraka Sikalbaha) |  | HFO | IPP | 6*17.5 | 105 | 105 | 34 | 34 | 34 | 68 | 37 |  | Fuel shortage
49 | Hathazari 100 MW peaking PP |  | HFO | PDB | 11*8.9 | 98 | 98 | 48 | 0 | 56 | 56 |  | 42 | Engine problem
50 | Dohazari -Kalaish 100 MW Peaking |  | HFO | PDB | 6*17 | 102 | 102 | 34 | 68 | 68 | 68 |  | 34 | Engine problem
51 | Juldah 100 MW Unit-1 (Acorn) |  | HFO | NENP | 8*13.45 | 100 | 100 | 56 | 55 | 55 | 55 | 45 |  | Fuel shortage
52 | Juldah 100 MW PP Unit-3 (Acorn) |  | HFO | IPP | 8*13.5 | 100 | 100 | 76 | 63 | 38 | 76 | 24 |  | Fuel shortage
53 | Barabkunda 22 MW PP (Regent) |  | Gas | SIPP, PDB | 8*2.90 | 22 | 22 | 0 | 0 | 10 | 10 | 12 |  | Gas shortage
* | Malancha, Ctg. EPZ (United) |  | Gas |  | 5*8.73+3*9.34 |  | 0 | 2 | 30 | 5 | 20
54 | Chattogram 108 MW PP (ECPV) |  | HFO | IPP | 16*7 | 108 | 108 | 0 | 12 | 0 | 12 | 96 |  | Fuel shortage
55 | Kaptai 7 MW Solar PP |  | Solar | PDB | 7.4 MW | 7 | 7 | 5 | 0 | 5 | 0
56 | Anwara 300 MW PP (United) |  | HFO | IPP | 17*17+24 | 300 | 300 | 87 | 120 | 88 | 300
57 | Jodiac Power |  | HFO | IPP | 3*18.55+1*3.6 | 54 | 54 | 17 | 17 | 17 | 17 | 37 |  | Fuel shortage
58 | Karnaphuli Power Ltd. |  | HFO | IPP | 18.415*6+6.5 | 110 | 110 | 54 | 43 | 72 | 54 |  | 56 | Fuel shortage
59 | Juldah unit-2 (Acorn) |  | HFO | IPP | 8*13.6 | 100 | 100 | 88 | 50 | 90 | 50 | 50 |  | Fuel shortage
60 | Anlima Energy Ltd. |  | HFO | IPP | 6*21.2 | 116 | 116 | 17 | 17 | 34 | 68 | 48 |  | Fuel shortage
| Mirsharai 150 MW |  | Gas/HFO | BPDB-RPCL | 18.5*9 | 163 | 163 | 18 | 0 | 18 | 163 |  |  | On test.
| Chattogram area Total |  |  |  |  | 2605 | 2545 | 728 | 921 | 1003 | 1427 | 650 | 462
61 | Ashuganj TPP Unit- 3 |  | Gas | APSCL | 1*150 | 0 | 0 | 0 | 0 | 0 | 0 |  |  | Contract Expired
| Ashuganj TPP Unit- 4 |  | Gas | APSCL | 1*150 | 0 | 0 | 0 | 0 | 0 | 0 |  |  | Contract Expired
| Ashuganj TPP Unit- 5 |  | Gas | APSCL | 1*150 | 0 | 0 | 0 | 0 | 0 | 0 |  |  | Contract Expired
62 | Ashuganj 225 MW CCPP |  | Gas | APSCL | 1*142+1*75 | 221 | 221 | 180 | 196 | 200 | 200 |  |  | FGMO
63 | Ashuganj 450 MW CCPP(North) |  | Gas | APSCL | 1*360 | 360 | 360 | 310 | 315 | 330 | 330 |  |  | FGMO
64 | Ashuganj 450 MW CCPP(South) |  | Gas | APSCL | 1*360 | 360 | 360 | 305 | 305 | 320 | 320 |  | 40
65 | Ashuganj 420 MW CCPP(East) |  | Gas | APSCL | 284*1+116*1 | 400 | 400 | 0 | 0 | 0 | 0 |  | 400 | Under maint.
66 | Ashuganj 50 MW PP |  | Gas | APSCL | 14*3.968 | 53 | 45 | 35 | 37 | 40 | 40
67 | Ashuganj 55 MW PP (Precision) |  | Gas | QRPP | 15*4 | 55 | 0 | 0 | 0 | 0 | 0 |  |  | Contract Expired
68 | Ashuganj 195MW PP (APSCL-United) |  | Gas | IPP | 20*9.73+1*16 | 195 | 195 | 140 | 45 | 63 | 63 | 132 |  | Gas shortage
69 | Ashuganj 51 MW PP (Midland) |  | Gas | IPP | 6*9.34 | 51 | 51 | 43 | 5 | 51 | 51
70 | Ashuganj 150MW PP (Midland) |  | HFO | IPP | 23*7.015 | 150 | 150 | 13 | 0 | 12 | 150
71 | Titas 50 MW Peaking PP |  | HFO | PDB | 6*8.92 | 52 | 52 | 37 | 0 | 43 | 43 |  | 9 | Engine problem
72 | Chandpur 150 MW CCPP |  | Gas | PDB | 1*106+1*57 | 163 | 163 | 0 | 0 | 0 | 0 |  | 163 | Under Maint.
73 | Chandpur 200MW (Desh energy) |  | HFO | IPP | 12*18.4 | 200 | 200 | 17 | 17 | 17 | 17 | 183 |  | Fuel shortage
74 | Feni 22MW PP (Doreen) |  | Gas | SIPP, PDB | 8*2.90 | 22 | 22 | 15 | 0 | 15 | 15 |  | 7 | Engine problem
75 | Feni 11 MW PP (Doreen) |  | Gas | SIPP, REB | 4*2.90 | 11 | 11 | 10 | 5 | 10 | 10
** | Impoprt (Tripura) |  |  | Imported power | 0 | 160 | 160 | 164 | 124 | 129 | 152
76 | Jangalia 33MW PP (Summit) |  | Gas | SIPP, PDB | 4*8.73 | 33 | 33 | 25 | 0 | 25 | 25 |  | 8 | Engine problem
77 | Jangalia 52 MW PP (Lakdanavi) |  | HFO | IPP | 6*8.92 | 52 | 52 | 1 | 8 | 8 | 52
78 | Cumilla 25 MW PP (Summit) |  | Gas | SIPP, REB | 3*3.67+2*6.97 | 25 | 25 | 15 | 6 | 20 | 20 |  | 5 | Engine problem
79 | Daudkandi 200 MW PP (B.Trac) |  | HSD | IPP | 154*1.4 | 200 | 200 | 0 | 0 | 0 | 0 |  |  | Contract Expired
80 | Feni Lanka Power |  | HFO | IPP | 7*18.415+1*9.78 | 114 | 114 | 0 | 17 | 0 | 17 | 97 |  | Fuel shortage
81 | Chowmuhani 113 MW |  | HFO | IPP | 12*9.78+2*3.1 | 113 | 113 | 26 | 45 | 27 | 98 | 15 |  | Fuel shortage
82 | Bhairob 54.5 MW |  | HFO | IPP | 3*18.2 | 54 | 54 | 17 | 17 | 17 | 17 |  | 37 | Engine problem
83 | Chandpur 115(Doreen) |  | HFO | IPP | 4*18.5+2*22.5 | 115 | 115 | 18 | 17 | 18 | 72 | 43 |  | Fuel shortage
| Cumilla Area Total |  |  |  |  | 3159 | 3096 | 1371 | 1159 | 1345 | 1692 | 470 | 669
84 | RPCL 210MW CCPP |  | Gas | IPP | 4*35+1*70 | 210 | 202 | 29 | 101 | 40 | 90 | 112 |  | Gas shortage
85 | Tangail 22 MW PP (Doreen) |  | Gas | SIPP, PDB | 8*2.90 | 22 | 22 | 19 | 0 | 18 | 18 | 4 |  | Gas shortage
86 | Jamalpur 95 MW PP(Powerpac) |  | HFO | IPP | 12*8.924 | 95 | 0 | 0 | 0 | 0 | 0
87 | Sarishabari 3 MW Solar Plant |  | Solar | IPP | 1*3 | 3 | 3 | 1 | 0 | 1.6 | 0
88 | Mymensingh 200 MW PP (United) |  | HFO | IPP | 9.78*21 | 200 | 200 | 68 | 0 | 68 | 85 | 115 |  | Fuel shortage
89 | Jamalpur 115 MW PP (United) |  | HFO | IPP | 9.78*12 | 115 | 115 | 18 | 0 | 18 | 85 | 30 |  | Fuel shortage
90 | Sutiakhali 50 MW Solar PP |  | Solar | IPP | 50 | 50 | 50 | 10 | 0 | 50 | 0
91 | Tangail Palli Power Gen 22 MW |  | HFO | IPP | 4*6.7 | 22 | 22 | 12 | 0 | 12 | 12 | 10 |  | Fuel shortage
| Mymensingh Area Total |  |  |  |  | 717 | 614 | 157 | 101 | 207.6 | 290 | 116 | 0
92 | Fenchugonj CCPP Phase-1 |  | Gas | PDB | 2*32+1*33 | 97 | 70 | 43 | 43 | 43 | 43 |  | 27 | Machine problem.
93 | Fenchugonj CCPP Phase-2 |  | Gas | PDB | 2*35+1*35 | 104 | 90 | 39 | 39 | 40 | 40 |  | 50 | Machine problem
94 | Kushiara 163 MW CCPP (KP) |  | Gas | IPP | 1*109+1*54 | 163 | 163 | 112 | 0 | 112 | 112 |  | 51 | ST under maint.
95 | Shajibazar 330 MW CCPP |  | Gas | PDB | 3*110 | 330 | 330 | 0 | 0 | 0 | 0 |  | 330 | Under maint.
96 | Fenchugonj 51 MW PP (Barakatullah) |  | Gas | RPP | 19*2.90 | 51 | 51 | 50 | 5 | 50 | 50
97 | Fenchuganj 44MW (Energyprima) |  | Gas | NENP | 12*3.3+5*2 | 50 | 50 | 50 | 10 | 50 | 50
98 | Hobiganj 11MW PP Cofidence-E |  | Gas | SIPP, REB | 4*2.90 | 11 | 11 | 5 | 11 | 11 | 11
99 | Shahjibazar GTPP Unit- 8 & 9 |  | Gas | PDB | 2*35 | 70 | 66 | 62 | 56 | 59 | 60
100 | Shahjibazar 86MW PP (Shahjibazar) |  | Gas | RPP | 32*2.90 | 86 | 86 | 72 | 10 | 84 | 84
101 | Shahjibazar 100 MW GTPP |  | Gas | PDB | 1*100 | 100 | 100 | 0 | 0 | 0 | 0 |  | 100 | Under maint.
102 | Sylhet 225 MW CCPP |  | Gas | PDB | 1*142+1*89 | 231 | 231 | 133 | 135 | 130 | 130 |  | 101 | ST under maint.
103 | Sylhet 20 MW GTPP |  | Gas | PDB | 1*20 | 20 | 20 | 17 | 0 | 17 | 17
104 | Sylhet 50MW PP (EPL) |  | Gas | NENP | 27*2 | 0 | 0 | 0 | 0 | 0 | 0 |  |  | Contract Expired
105 | Shahjahanulla 25 MW PP |  | Gas | SIPP, REB | 3*9.34 | 25 | 25 | 12 | 0 | 16 | 16 | 9 |  | Gas shortage
106 | Bibiana-II 341 MW CCPP (Summit) |  | Gas | IPP | 1*222+1*119 | 341 | 341 | 300 | 250 | 0 | 300 |  |  | FGMO
107 | Bibiyana-III 400 MW CCPP |  | Gas | PDB | 285*1+134*1 | 400 | 400 | 347 | 379 | 400 | 400 |  |  | FGMO
108 | Sylhet 10MW PP (Desh) |  | Gas | RPP | 6*1.95 | 10 | 10 | 10 | 10 | 10 | 10
109 | Bibiyana South 400 MW |  | Gas | PDB | 400 MW | 383 | 383 | 360 | 370 | 330 | 370
| Sylhet Area Total |  |  |  |  | 2472 | 2427 | 1612 | 1318 | 1352 | 1693 | 9 | 659
110 | Bheramara GTPP Unit-3 |  | HSD | PDB | 1*20 | 20 | 16 | 0 | 0 | 0 | 0 | 16 |  | Fuel conservation
** | Bheramara (HVDC ) |  | 0 | Imported power | 2*500 | 1000 | 1000 | 907 | 834 | 916 | 916
111 | Khulna 115 PP MW (KPCL-2) |  | HFO | NENP | 7*17 | 115 | 115 | 16 | 0 | 32 | 98 |  | 17 | Engine problem
112 | Faridpur 50 MW Peaking PP |  | HFO | PDB | 8*6.89 | 54 | 54 | 0 | 0 | 22 | 43 |  | 11 | Engine problem
113 | Khulna 225 MW CCPP |  | HSD | NWPGCL | 1*150+1*75 | 230 | 230 | 0 | 0 | 0 | 0 | 230 |  | Fuel shortage
114 | Gopalganj 100 MW Peaking PP |  | HFO | PDB | 16*6.98 | 109 | 109 | 0 | 0 | 60 | 80 |  | 29 | Engine problem
115 | Bheramara 410 MW CCPP |  | Gas | NWPGCL | 1*278+1*132 | 410 | 410 | 390 | 200 | 250 | 400 | 10 |  | Gas shortage
116 | Noapara 40 MW PP (Khanjahan Ali) |  | HFO | NENP | 5*8.5 | 40 | 40 | 16 | 0 | 24 | 32
117 | Noapara 100 MW PP (Bangla Trac) |  | HSD | IPP | 70*1.4 | 0 | 0 | 0 | 0 | 0 | 0
118 | Rupsha 105 MW PP (Orion rupsha) |  | HFO | IPP | 6*18.445 | 105 | 105 | 17 | 0 | 17 | 17 | 88 |  | Fuel shortage
119 | Madhumati 100 MW PP |  | HFO | NWPGCL | 6*18 | 105 | 105 | 0 | 0 | 85 | 105
120 | Mongla Orion 100 MW Solar PP |  | Solar | IPP | 100 | 100 | 100 | 98 | 0 | 100 | 0
| Khulna 330 MW CCPP (OIL) |  | Gas/HSD | BPDB | 1*220+1*110 | 0 | 0 | 0 | 0 | 0 | 0 |  |  | On test.
| Rampal 1320 MW (BIFPCL) |  | Coal | NTPC&BPDB | 660*2 | 617 | 617 | 325 | 328 | 330 | 330 | 287 |  | Coal Shortage.
| Kulna 225 MW CCPP (GAS) |  | Gas | NWPGCL | 0 | 0 | 0 | 0 | 0 | 0 | 0 |  |  | On test.
| Khulna Area Total |  |  |  |  | 2905 | 2901 | 1769 | 1362 | 1836 | 2021 | 631 | 57
121 | Barisal 110 MW PP (Summit ) |  | HFO | IPP | 7*17.076 | 110 | 110 | 16 | 0 | 16 | 16 | 94 |  | Fuel shortage
122 | Bhola 33 MW PP (Venture) |  | Gas | NENP | 1*34.50 | 40 | 40 | 25 | 7 | 22 | 35 |  | 5 | Engine problem
123 | Bhola 225 MW CCPP |  | Gas | PDB | 2*63+1*68 | 194 | 194 | 144 | 105 | 150 | 160
| Bhola 95 MW PP (Aggreko) |  | Gas | QRPP | 96*1.10 | 0 | 0 | 0 | 0 | 0 | 0 |  |  | Contract Expired |  | From 18-3-2022
124 | Payra 1320 MW |  | Coal | BCPCL | 2*622 | 1244 | 1244 | 880 | 500 | 500 | 1244
125 | Bhola Nutan Biddut BD LTD |  | Gas | IPP | 220 | 220 | 220 | 0 | 0 | 0 | 0 |  | 220 | Under maintenance
126 | United Payra Power Ltd. |  | HFO | IPP | 8*18.5+1*9.5 | 150 | 150 | 0 | 0 | 17 | 150
127 | Barisal 307 MW |  | Coal | BCPCL | 307*1 | 307 | 307 | 170 | 153 | 220 | 307
| Barisal Area Total |  |  |  |  | 2265 | 2265 | 1235 | 765 | 925 | 1912 | 94 | 225
128 | Baghabari 71 MW GTPP |  | Gas | PDB | 1*71 | 71 | 71 | 0 | 0 | 0 | 0 | 71 |  | Gas shortage
| Baghabari 100 MW GTPP |  | Gas | PDB | 1*100 | 100 | 100 | 0 | 0 | 0 | 0 | 100 |  | Gas shortage
129 | Baghabari 50 MW Peaking PP |  | HFO | PDB | 6*8.9 | 52 | 52 | 0 | 0 | 28 | 28 |  | 24 | Engine problem
130 | Bera 70 MW Peaking PP |  | HFO | PDB | 9*8.29 | 71 | 71 | 0 | 0 | 35 | 35 |  | 36 | Engine problem
131 | Amnura 50 MW PP(Sinha) |  | HFO | QRPP | 7*7.79 | 50 | 28 | 0 | 0 | 21 | 21
132 | Katakhali 50 MW PP (Northern) |  | HFO | QRPP | 6*8.9 | 50 | 50 | 0 | 0 | 42 | 42 |  | 8 | Fuel shortage
133 | Katakhali 50 MW Peaking PP |  | HFO | PDB | 6*8.7 | 50 | 50 | 40 | 0 | 40 | 40 |  | 10 | Fuel shortage
134 | Sirajgonj 225MW CCPP Unit-1 |  | Gas/HSD | NWPGCL | 1*150+1*75 | 210 | 210 | 158 | 130 | 150 | 150 | 60 |  | Gas shortage
135 | Sirajgonj 225MW CCPP Unit-2 |  | Gas/HSD | NWPGCL | 1*150+1*75 | 220 | 220 | 209 | 130 | 170 | 170 | 50 |  | Gas shortage
136 | Sirajgonj 225MW CCPP Unit-3 |  | Gas/HSD | NWPGCL | 1*141 | 220 | 220 | 0 | 0 | 0 | 0 | 220 |  | Gas shortage
137 | Sirajgonj 400 MW CCPP Unit-4 |  | Gas/HSD | SNWPGCL | 1*282+1*132 | 414 | 414 | 414 | 249 | 350 | 380 | 34 |  | Gas shortage
138 | Santahar 50 MW Peaking PP |  | HFO | PDB | 6*8.7 | 50 | 50 | 0 | 0 | 30 | 30 |  | 20 | Engine problem
139 | Bogra 22 MW PP (GBB) |  | Gas | RPP | 6*4 | 22 | 22 | 20 | 0 | 22 | 22
| Bogura 20 MW PP (Energyprima) |  | Gas | NENP | 5*3.3+5*2 | 0 | 0 | 0 | 0 | 0 | 0 |  |  | Contract Expired
140 | Ullapara 11 MW PP (Summit) |  | Gas | SIPP, REB | 4*2.90 | 11 | 11 | 8 | 0 | 8 | 8 |  | 3 | Engine problem
141 | Natore 52 MW PP (Rajlanka) |  | HFO | IPP | 6*8.92 | 52 | 52 | 0 | 0 | 0 | 8
142 | Chapainawabganj 100 MW Peaking PP |  | HFO | PDB | 12*8.924 | 104 | 104 | 40 | 0 | 60 | 80 |  | 24 | Fuel shortage
143 | Baghabari 200 MW PP (Paramount) |  | HSD | IPP | 135*1.6 | 200 | 200 | 0 | 0 | 0 | 0 | 200 |  | Fuel shortage
144 | Bagura 113 MW PP (Confidence)-2 |  | HFO | IPP | 6*18.55+7.2 | 113 | 113 | 35 | 0 | 35 | 50 | 63 |  | Fuel shortage
145 | Confidence Power Bogura Unit-1 113 MW |  | HFO | IPP | 6*18.55 | 113 | 113 | 35 | 0 | 35 | 70 | 43 |  | Fuel shortage
146 | Sirajgonj 6.55 MW Solar |  | Solar | NWPGCL | 1*6 | 6 | 6 | 4 | 0 | 6 | 0
| Adani Power Jharkhanda Ltd |  | Coal | Import | 748*1 | 748 | 748 | 719 | 398 | 748 | 748 |  |  | On test.
| Rajshahi Area Total |  |  |  |  | 2927 | 2905 | 1682 | 907 | 1780 | 1882 | 841 | 125
147 | Barapukuria TPP Unit-1 |  | Coal | PDB | 1*125 | 125 | 85 | 72 | 77 | 75 | 75 | 10 |  | Coal Shortage.
| Barapukuria TPP Unit-2 |  | Coal | PDB | 1*125 | 125 | 85 | 0 | 0 | 0 | 0 |  | 85 | Under maint
148 | Barapukuria 275 MW TPP Unit-3 |  | Coal | PDB | 1*275 | 274 | 274 | 265 | 160 | 260 | 260
149 | Rangpur 20 MW GTPP |  | HSD | PDB | 1*20 | 20 | 20 | 0 | 0 | 0 | 0 | 20 |  | Fuel conservation
150 | Saidpur 20 MW GTPP |  | HSD | PDB | 1*20 | 20 | 20 | 0 | 0 | 0 | 0 | 20 |  | Fuel conservation
151 | Rangpur 113 MW PP (Confidence) |  | HFO | IPP | 9*6.984+7*7.015+3.15*2 | 113 | 113 | 34 | 0 | 35 | 113 |  |  | Fuel shortage
152 | Sympa Solar Power 8MW |  | Solar | IPP | 8 MW | 8 | 8 | 5 | 0 | 8 | 0
153 | Energypac Power Venture Thakurgaon Ltd. |  | HFO | IPP | 115 | 115 | 115 | 36 | 0 | 50 | 115
154 | Intraco Solar 30 MW |  | Solar | IPP | 1*30 | 30 | 30 | 23 | 0 | 30 | 0
| Teesta Solar Limited |  | Solar | BPCL | 16*12.5 | 0 | 0 | 180 | 0 | 130 | 0
| Rangpur Area Total |  |  |  |  | 830 | 750 | 615 | 237 | 588 | 563 | 50 | 85
| Total |  |  |  |  | 24143 | 23370 | 12221 | 8346 | 12187.6 | 15355 | 3662 | 3405
A. |  | 2023-05-23 | (Yesterday) |  |  |  |  | Tuesday
1 | Highest Generation : |  |  | 12609 | MW at | 1:00 | hrs | 11 Evening Peak Hour : | [5 empty] | 21:00 | hrs.
2 | Minimum Generation : |  |  | 11299 | MW at | 7:00 | hrs | 12 Max. Demand (Generation end) at evening peak hour : | [5 empty] | 8346 | MW
3 | Day peak Generation : |  |  | 12221 | MW at | 12:00 | hrs | 13 Max. Demand (Substation end) at evening peak hour : | [5 empty] | 8168.3 | MW
4 | Evening peak Generation : |  |  | 8346 | MW at | 21:00 | hrs | 14 Load Shed (Substation end) at evening peak hour : | [5 empty] | 0 | MW
5 | Total Energy Generation : |  | 255.2277 | MKWHr | By Solar | 2.2526 | MKWHr | 15. Area wise Demand (S/S end), Supply (S/S end) & | [5 empty] | 16. Hourly Load Shed during
| By Gas : | 141.9518 | MKWHr |  | By Oil: | 31.9606 | MKWHr | Load Shed (S/S end) at Evening peak hour in MW : | [5 empty] | Evening Peak hours :
| By Coal : | 55.7713 | MKWHr |  | By Hydro: | 0.30228 | MKWHr | Area | Demand | Supply |  | Loadshed |  | Time |  | Loadshed
6 | Generation Shortfall : |  | For Fuel Limitation = |  |  | 3662 | MW | Dhaka | 3514.4 | 3514.4 |  | 0 |  | 18:00 |  | 0
|  |  | For Plants S/D or M/C prob = |  |  | 3405 | MW | Chittagong | 1208 | 1208 |  | 0 |  | 19:00 |  | 0
|  |  | Total = |  |  | 7067 | MW | Khulna | 566.7 | 566.7 |  | 0 |  | 19:30 |  | 0
7 | Total Gas Supplied : |  |  | 1063.39 | MMCFD |  |  | Rajshahi | 687.4 | 687.4 |  | 0 |  | 20:00 |  | 0
8 | Fuel Cost : | i) Gas : | Taka | 163022400.72 | ii) Oil : | Taka | 434018167.51 | Comilla | 783 | 783 |  | 0 |  | 21:00 |  | 0
|  | iii) Coal : | Taka | 241064829.87 | Total | Taka | 838105398.1 | Mymensingh | 508 | 508 |  | 0 |  | 22:00 |  | 0
9 | Power flow through E-W Interconnectors : |  |  |  | i) Energy | 0 | MKWHr. | Sylhet | 411 | 411 |  | 0 |  | 23:00 |  | 0
| ii) During Peak Demand : |  |  | 1160 | MW (E to W) at | 21:00 | hrs | Barisal | 106.8 | 106.8 |  | 0 |  | 24:00 |  | 0
| iii) Maximum : |  |  | 630 | MW at | 1:00 | hrs | Rangpur | 383 | 383 |  | 0
10 | Maximum Temperature in Dhaka was |  |  |  | 34.8° C |  |  | Total | 8168.3 | 8168.3 |  | 0
B. |  | 2023-05-24 | (Today) |  |  |  | Wednesday |  |  | Probable max. temperature in Dhaka |  |  | 34.8° C
Forecast
1 | Maximum Demand* Evening (Generation end) |  |  |  | 13500 | MW |  | 6 Total Load Shed forecast (Substation end) : |  |  |  |  | 0 | MW
2 | Maximum Generation (Generation end) |  |  |  | 15355 | MW |  | 7 Area wise Load Shed forecast (Substation end) :
3 | Maximum Demand* Day (Generation end) |  |  |  | 11800 | MW
4 | Reserve(Generation end) |  |  |  | 1855 | MW |  | Dhaka | Chittagong | Khulna | Rajshahi | Comilla | Mymensingh | Sylhet | Barisal | Rangpur
5 | Total Energy Generation |  |  |  | 273.263 | MKWHr |  | MW | MW | MW | MW | MW | MW | MW | MW | MW
6 | Actual Minimum Generation up to 8:00 hrs. |  |  |  | 8101 | MW at | 6:00 | 0 | 0 | 0 | 0 | 0 | 0 | 0 | 0 | 0
* Import Through HVDC C/B Interconnector : |  |  |  |  | i) Energy | 19.9382 | MKWHr. | ii) HVDC Flow at Peak Time |  | 834 | MW at | 21:00 | hrs.
* Import Through Comilla C/B Interconnector : |  |  |  |  | i) Energy | 3.0509 | MKWHr. | iii) Maximum HVDC Flow : |  | 908 | MW at | 7:00 | hrs.
*Cost for HVDC, Tripura & Solar energy is not usually included in the total fuel cost.
Water Level of Kaptai Lake at 06:00 hr (ft): |  |  |  |  | (a) Yesterday : | 73.42 |  | (b) Today: | 73.3 |  | (c) Rule Curve: |  | 77.6
.
|  |  |  | Sub Divisional Engineer | [6 empty] | Executive Engineer
|  |  |  | Network Operation Division | [6 empty] | Network Operation Division

## YesterdayGen
2023-05-23 | [21 empty] | BR
Plant Name | Ghorasal TPP (Unit-1&2) | Ghorasal Repowered CCPP:Unit-3 (GT | Ghorasal Repowered CCPP Unit-4 | Ghorasal TPP Unit-5 | Ghorasal 365 MW CCPP Unit-7 | Ghorashal 108MW PP (Regent) | Ghorashal 78.5 MW PP(MAX) | Haripur 412 MW CCPP | Haripur 360MW CCPP(HPL) | Plant Removed | Haripur GTPP | Meghnaghat 450 MW CCPP(MPL) | Meghnaghat CCPP(Summit) | Meghnaghat 100 MW(IEL) | Madanganj 102 PP(Summit) | Madanganj-55 MW PP(Summit) | Siddhirganj 335 MW CCPP | 210 MW Siddhirgonj TPP | Siddhirgonj 2*120 MW GTPP | Siddhirganj 100 PP(Dutch Bangla) | Gagnagar 102 MW PP (Digital Power) | Kodda 150 MW PP | Keraniganj 100 MW PP (Powerpac) | Bosila 108MW PP(CLC) | Pagla (DPA ) | Katpotti 52 MW PP (Sinha) | Kamalaghat 54 MW PP(Banco Energy) | Manikganj 55 MW PP (Northern) | Nababganj 55 MW PP (Southern power ) | Narshingdi 22 MW PP (Doreen) | Summit Ashulia | Summit Madhabdi | Maona 33 MW PP(Summit) | Rupganj 33 MW PP(Summit) | Gazipur 52 MW PP | Tongi 80 MW GTPP | Karnaphuli Hydro PP Unit-1, 2 & 3 | Karnaphuli Hydro PP Unit-4 & 5 | Chattogram TPP-1 | Chattogram TPP-2 | Raozan 25 MW PP | Sikalbaha 225MW CCPP (Gas) | Sikalbaha 225MW CCPP(Oil) | Sikalbaha 150MW GTPP | Sikalbaha 150MW GTPP(Oil) | Plant Removed | Tangail Palli Power Gen 22 MW | Hathazari 100 MW peaking PP | Dohazari -Kalaish 100 MW Peaking | Juldah 100 MW Unit-1 (Acorn) | Chattogram 108 MW PP (ECPV) | Patenga 50MW PP (Baraka) | Barabkunda 22 MW PP (Regent) | Malancha, Ctg. EPZ (United) | Ashuganj TPP Unit- 3 | Ashuganj TPP Unit- 4 | Ashuganj TPP Unit- 5 | Ashuganj 450 MW CCPP(North) | Ashuganj 450 MW CCPP(South) | Ashuganj 225 MW CCPP | Ashuganj 195MW PP (APSCL-United) | Chandpur 150 MW CCPP | Ashuganj 50 MW PP | Ashuganj 55 MW PP (Precision) | Ashuganj 53MW PP (United) | Ashuganj 51 MW PP (Midland) | B.Baria (Aggreko) 85MW | Titas 50 MW Peaking PP | Jangalia 52 MW PP (Lakdanavi) | Feni 22MW PP (Doreen) | Feni 11 MW PP (Doreen) | Jangalia 33MW PP (Summit) | Cumilla 25 MW PP (Summit) | Impoprt (Tripura) | RPCL 210MW CCPP | Jamalpur 95 MW PP(Powerpac) | Tangail 22 MW PP (Doreen) | Sarishabari 3 MW Solar Plant | Fenchugonj CCPP Phase-1 | Fenchugonj CCPP Phase-2 | Fenchugonj 51 MW PP (Barakatullah) | Fenchuganj 44MW (Energyprima) | Kushiara 163 MW CCPP (KP) | Shajibazar 330 MW CCPP | Shahjibazar GTPP Unit- 8 & 9 | Shahjibazar 86MW PP (Shahjibazar) | Shahjibazar 50MW PP (EPL) | Sylhet 225 MW CCPP | Sylhet 20 MW GTPP | Sylhet 50MW PP (EPL) | Sylhet 10MW PP (Desh) | Bibiana-II 341 MW CCPP (Summit) | Shahjahanulla 25 MW PP | Hobiganj 11MW PP Cofidence-E | Daudkandi 200 MW PP (B.Trac) | Kodda 300 MW PP Unit-2 (Summit) | Keranigonj 300 MW PP (APR) | Bramhangoan 100 MW PP (Aggreko) | Mymensingh 200 MW PP (United) | Aurahati 100MW PP (Aggreko) | Kodda 149 MW PP Unit-1 (Summit) | Teknaf 20MW PP (Solartech) | Juldah 100 MW PP Unit-3 (Acorn) | Chandpur 200MW (Desh energy) | Ashuganj 150MW PP (Midland) | Bibiyana-III 400 MW CCPP | Jamalpur 115 MW PP (United) | Gazipur 100 MW PP | Sikalbaha 105 MW PP (Baraka Sikalbaha) | Kaptai 7 MW Solar PP | Anwara 300 MW PP (United) | Jodiac Power | Karnaphuli Power Ltd. | Feni Lanka Power | Chowmuhani 113 MW | Juldah unit-2 (Acorn) | Bibiyana South 400 MW | Meghnaghat 104 MW PP (OPCL) | Sutiakhali 50 MW Solar PP | Manikgonj 162MW PP(MPGL) | Anlima Energy Ltd. | Shahjibazar 100 MW GTPP | Bhairob 54.5 MW | Spectra Solar Plant Ltd. | Chandpur 115(Doreen) | Kanchan Purbachal Power Generation Ltd. | Ashuganj 420 MW CCPP(East) | Mirsharai 150 MW (Oil) | Mirsharai 150 MW (Gas) | EasternBlank | Bheramara (HVDC ) | Bheramara GTPP Unit-3 | Bheramara 410 MW CCPP | Khulna 115 MW PP (KPCL-1 & 3) | Khulna 115 PP MW (KPCL-2) | Khulna 225 MW CCPP | Khulna 60MW | Khulna (Aggreeco) 55MW | Faridpur 50 MW Peaking PP | Gopalganj 100 MW Peaking PP | Noapara 40 MW PP (Khanjahan Ali) | Bhola 225 MW CCPP | Bhola 33 MW PP (Venture) | Barisal 110 MW PP (Summit ) | Barisal GT PP Unit-1& 2 | Baghabari 100 MW GTPP | Baghabari 71 MW GTPP | Baghabari 50 MW Peaking PP | Bera 70 MW Peaking PP | Chapainawabganj 100 MW Peaking PP | Amnura 50 MW PP(Sinha) | Katakhali 50 MW PP (Northern) | Katakhali 50 MW Peaking PP | Natore 52 MW PP (Rajlanka) | Santahar 50 MW Peaking PP | Bogra 22 MW PP (GBB) | Bogura 20 MW PP (Energyprima) | Ullapara 11 MW PP (Summit) | Barapukuria TPP Unit-1 | Barapukuria TPP Unit-2 | Barapukuria 275 MW TPP Unit-3 | Rangpur 20 MW GTPP | Saidpur 20 MW GTPP | Sirajgonj 225MW CCPP Unit-1 (Gas) | Sirajgonj 225MW CCPP Unit-1(Oil) | Sirajgonj 225 MW CCPP Unit-2 (Gas) | Sirajgonj 225 MW CCPP Unit-2 (Oil) | Bhola 95 MW PP (Aggreko) | Noapara 100 MW PP (Bangla Trac) | Sirajgonj 225MW CCPP Unit-3 (Gas) | Sirajgonj 225MW CCPP Unit-3 (Oil) | Sirajgonj 400 MW CCPP Unit-4 | Rupsha 105 MW PP (Orion rupsha) | Baghabari 200 MW PP (Paramount) | Bagura 113 MW PP (Confidence)-2 | Madhumati 100 MW PP | Rangpur 113 MW PP (Confidence) | Sirajgonj 400MW CCPP Unit-4 (Oil) | Sympa Solar Power 8MW | Confidence Power Bogura Unit-1 113 MW | Payra 1320 MW | Bhola Nutan Biddut BD LTD (GAS) | Bhola Nutan Biddut BD LTD (OIL) | United Payra Power Ltd. | Sirajgonj 6.55 MW Solar | Mongla Orion 100 MW Solar PP | Energypac Power Venture Thakurgaon Ltd. | Khulna 330 MW CCPP (OIL) | Khulna 330 MW CCPP (GAS) | Rampal 1320 MW (BIFPCL) | Intraco Solar 30 MW | Barisal 307 MW | Adani Power Jharkhanda Ltd | Teesta Solar Limited | Kulna 225 MW CCPP (GAS) | WesternBlank | Eastern Grid Total | Western Grid Total | Total (MW) | Gas (Public) | HVDC | Gas (Private) | HSD (Private) | HFO (Private) | Coal | Hydro | HSD (Public) | HFO (Public) | Tripura | Solar | Shortage | Water Level
1:00 | 0 | 0 | 120 | 180 | 0 | 52 | 0 | 403 | 326 |  | 0 | 450 | 308 | 8 | 98 | 15 | 170 | 0 | 101 | 9 | 8 | 32 | 0 | 0 | 0 | 0 | 0 | 0 | 0 | 15 | 20 | 24 | 25 | 32 | 8 | 0 | 0 | 0 | 80 | 0 | 8 | 225 | 0 | 0 | 0 |  | 12 | 64 | 51 | 33 | 0 | 6 | 0 | 30 | 0 | 0 | 0 | 305 | 305 | 211 | 138 | 0 | 36 | 0 | 0 | 51 | 0 | 45 | 52 | 15 | 10 | 25 | 20 | 150 | 98 | 0 | 18 | 0 | 43 | 39 | 50 | 50 | 112 | 0 | 56 | 78 | 0 | 130 | 17 | 0 | 10 | 290 | 12 | 11 | 0 | 67 | 253 | 77 | 67 | 85 | 17 | 0 | 38 | 17 | 43 | 368 | 18 | 86 | 17 | 0 | 87 | 17 | 54 | 80 | 9 | 38 | 360 | 17 | 0 | 17 | 17 | 0 | 6 | 0 | 17 | 17 | 0 | 18 | 0 |  | 811 | 0 | 0 | 0 | 95 | 0 | 0 | 0 | 22 | 57 | 16 | 150 | 35 | 0 | 0 | 0 | 0 | 0 | 7 | 83 | 21 | 42 | 24 | 0 | 29 | 22 | 0 | 8 | 75 | 0 | 260 | 0 | 0 | 157 | 0 | 212 | 0 | 0 | 0 | 0 | 0 | 424 | 17 | 0 | 35 | 105 | 34 | 0 | 0 | 35 | 1244 | 0 | 0 | 150 | 0 | 0 | 0 | 0 | 0 | 326 | 0 | 307 | 609 | 0 | 0 |  | 7197 | 5412 | 12609 | 4001 | 811 | 2426 | 415 | 1553 | 2821 | 0 | 0 | 432 | 150 | 0 | 803.155 | 73.44
2:00 | 0 | 0 | 120 | 180 | 0 | 52 | 0 | 401 | 332 |  | 0 | 450 | 306 | 8 | 98 | 15 | 175 | 0 | 102 | 9 | 8 | 32 | 0 | 0 | 0 | 0 | 0 | 0 | 0 | 22 | 20 | 24 | 25 | 32 | 8 | 0 | 0 | 0 | 80 | 0 | 8 | 226 | 0 | 0 | 0 |  | 9 | 64 | 34 | 33 | 0 | 6 | 0 | 30 | 0 | 0 | 0 | 305 | 305 | 209 | 138 | 0 | 36 | 0 | 0 | 51 | 0 | 45 | 52 | 15 | 10 | 25 | 20 | 148 | 98 | 0 | 18 | 0 | 43 | 39 | 50 | 50 | 112 | 0 | 57 | 78 | 0 | 130 | 17 | 0 | 10 | 285 | 12 | 11 | 0 | 50 | 205 | 80 | 68 | 83 | 17 | 0 | 38 | 17 | 13 | 368 | 18 | 86 | 17 | 0 | 87 | 17 | 54 | 70 | 9 | 38 | 360 | 17 | 0 | 17 | 17 | 0 | 17 | 0 | 18 | 17 | 0 | 18 | 0 |  | 811 | 0 | 0 | 0 | 95 | 0 | 0 | 0 | 22 | 80 | 16 | 151 | 34 | 0 | 0 | 0 | 0 | 0 | 7 | 68 | 21 | 42 | 24 | 0 | 29 | 22 | 0 | 8 | 75 | 0 | 260 | 0 | 0 | 157 | 0 | 212 | 0 | 0 | 0 | 0 | 0 | 425 | 17 | 0 | 35 | 105 | 34 | 0 | 0 | 35 | 1244 | 0 | 0 | 150 | 0 | 0 | 0 | 0 | 0 | 326 | 0 | 306 | 608 | 0 | 0 |  | 7094 | 5419 | 12513 | 4013 | 811 | 2425 | 368 | 1506 | 2819 | 0 | 0 | 423 | 148 | 0 | 703.835 | 73.44
3:00 | 0 | 0 | 120 | 180 | 0 | 52 | 0 | 402 | 332 |  | 0 | 450 | 305 | 9 | 98 | 15 | 175 | 0 | 100 | 9 | 8 | 32 | 0 | 0 | 0 | 0 | 0 | 0 | 0 | 22 | 20 | 24 | 25 | 32 | 8 | 0 | 0 | 0 | 70 | 0 | 8 | 226 | 0 | 0 | 0 |  | 12 | 64 | 34 | 33 | 0 | 6 | 0 | 31 | 0 | 0 | 0 | 305 | 305 | 209 | 138 | 0 | 36 | 0 | 0 | 51 | 0 | 45 | 52 | 15 | 10 | 25 | 20 | 148 | 98 | 0 | 18 | 0 | 43 | 39 | 50 | 50 | 112 | 0 | 57 | 78 | 0 | 130 | 18 | 0 | 10 | 290 | 12 | 11 | 0 | 48 | 10 | 80 | 68 | 82 | 17 | 0 | 38 | 17 | 13 | 369 | 18 | 86 | 17 | 0 | 87 | 17 | 54 | 70 | 9 | 38 | 360 | 0 | 0 | 17 | 17 | 0 | 17 | 0 | 18 | 17 | 0 | 18 | 0 |  | 906 | 0 | 39 | 0 | 95 | 0 | 0 | 0 | 19 | 73 | 16 | 151 | 33 | 0 | 0 | 0 | 0 | 0 | 7 | 68 | 21 | 42 | 24 | 0 | 29 | 22 | 0 | 8 | 75 | 0 | 260 | 0 | 0 | 156 | 0 | 212 | 0 | 0 | 0 | 0 | 0 | 424 | 17 | 0 | 35 | 105 | 34 | 0 | 0 | 0 | 1244 | 0 | 0 | 17 | 0 | 0 | 0 | 0 | 0 | 326 | 0 | 307 | 604 | 0 | 0 |  | 6879 | 5369 | 12248 | 4042 | 906 | 2428 | 172 | 1323 | 2816 | 0 | 0 | 413 | 148 | 0 | 670.41 | 73.43
4:00 | 0 | 0 | 120 | 180 | 0 | 52 | 0 | 402 | 331 |  | 0 | 450 | 305 | 8 | 98 | 0 | 188 | 0 | 97 | 9 | 8 | 32 | 0 | 0 | 0 | 0 | 0 | 0 | 0 | 22 | 20 | 24 | 25 | 32 | 8 | 0 | 0 | 0 | 80 | 0 | 8 | 226 | 0 | 0 | 0 |  | 12 | 64 | 34 | 33 | 0 | 6 | 0 | 32 | 0 | 0 | 0 | 315 | 315 | 207 | 128 | 0 | 37 | 0 | 0 | 51 | 0 | 45 | 52 | 15 | 10 | 25 | 20 | 152 | 93 | 0 | 18 | 0 | 43 | 39 | 50 | 50 | 112 | 0 | 57 | 78 | 0 | 130 | 18 | 0 | 10 | 290 | 12 | 11 | 0 | 48 | 0 | 0 | 68 | 0 | 17 | 0 | 38 | 17 | 13 | 372 | 18 | 86 | 17 | 0 | 87 | 17 | 54 | 70 | 9 | 38 | 360 | 0 | 0 | 17 | 17 | 0 | 17 | 0 | 17 | 17 | 0 | 18 | 0 |  | 907 | 0 | 40 | 0 | 95 | 0 | 0 | 0 | 19 | 0 | 8 | 151 | 32 | 0 | 0 | 0 | 0 | 0 | 7 | 68 | 21 | 42 | 24 | 0 | 28 | 22 | 0 | 8 | 75 | 0 | 260 | 0 | 0 | 157 | 0 | 212 | 0 | 0 | 0 | 0 | 0 | 422 | 17 | 0 | 35 | 105 | 34 | 0 | 0 | 0 | 1244 | 0 | 0 | 5 | 0 | 0 | 0 | 0 | 0 | 326 | 0 | 308 | 606 | 0 | 0 |  | 6721 | 5278 | 11999 | 4081 | 907 | 2415 | 0 | 1286 | 2819 | 0 | 0 | 339 | 152 | 0 | 621.705 | 73.43
5:00 | 0 | 0 | 120 | 180 | 0 | 51 | 0 | 402 | 331 |  | 0 | 450 | 293 | 9 | 98 | 0 | 200 | 0 | 100 | 9 | 8 | 32 | 0 | 0 | 0 | 0 | 0 | 0 | 0 | 22 | 20 | 24 | 25 | 32 | 8 | 0 | 0 | 0 | 80 | 0 | 8 | 228 | 0 | 0 | 0 |  | 12 | 64 | 34 | 33 | 0 | 6 | 0 | 32 | 0 | 0 | 0 | 305 | 305 | 212 | 128 | 0 | 37 | 0 | 0 | 51 | 0 | 45 | 52 | 15 | 10 | 25 | 20 | 144 | 93 | 0 | 18 | 0 | 43 | 39 | 50 | 47 | 112 | 0 | 57 | 78 | 0 | 130 | 18 | 0 | 10 | 270 | 12 | 11 | 0 | 48 | 0 | 0 | 68 | 0 | 17 | 0 | 38 | 17 | 11 | 367 | 18 | 86 | 17 | 0 | 87 | 17 | 54 | 70 | 9 | 38 | 348 | 0 | 0 | 17 | 17 | 0 | 17 | 0 | 18 | 17 | 0 | 18 | 0 |  | 906 | 0 | 40 | 0 | 96 | 0 | 0 | 0 | 0 | 0 | 8 | 151 | 31 | 0 | 0 | 0 | 0 | 0 | 7 | 63 | 21 | 42 | 24 | 0 | 29 | 22 | 0 | 8 | 75 | 0 | 260 | 0 | 0 | 157 | 0 | 214 | 0 | 0 | 0 | 0 | 0 | 430 | 17 | 0 | 35 | 105 | 0 | 0 | 0 | 0 | 1244 | 0 | 0 | 0 | 0 | 0 | 0 | 0 | 0 | 326 | 0 | 308 | 612 | 0 | 0 |  | 6662 | 5231 | 11893 | 4068 | 906 | 2386 | 0 | 1248 | 2825 | 0 | 0 | 316 | 144 | 0 | 484.185 | 73.42
6:00 | 0 | 0 | 120 | 180 | 0 | 51 | 0 | 401 | 336 |  | 0 | 450 | 305 | 8 | 98 | 0 | 205 | 0 | 101 | 9 | 8 | 32 | 0 | 0 | 0 | 0 | 0 | 0 | 0 | 22 | 20 | 24 | 25 | 32 | 8 | 0 | 0 | 0 | 80 | 0 | 8 | 228 | 0 | 0 | 0 |  | 12 | 64 | 34 | 33 | 0 | 6 | 0 | 20 | 0 | 0 | 0 | 280 | 270 | 182 | 128 | 0 | 37 | 0 | 0 | 51 | 0 | 45 | 43 | 15 | 10 | 25 | 20 | 148 | 82 | 0 | 18 | 0 | 43 | 39 | 50 | 50 | 112 | 0 | 57 | 78 | 0 | 130 | 18 | 0 | 10 | 270 | 12 | 11 | 0 | 48 | 0 | 0 | 68 | 0 | 17 | 1 | 38 | 17 | 13 | 367 | 18 | 86 | 17 | 0 | 87 | 17 | 54 | 0 | 9 | 38 | 360 | 0 | 2 | 17 | 17 | 0 | 17 | 2 | 18 | 17 | 0 | 18 | 0 |  | 906 | 0 | 40 | 0 | 96 | 0 | 0 | 0 | 0 | 0 | 8 | 151 | 28 | 0 | 0 | 0 | 0 | 0 | 0 | 40 | 21 | 42 | 0 | 0 | 28 | 22 | 0 | 8 | 74 | 0 | 260 | 0 | 0 | 157 | 0 | 180 | 0 | 0 | 0 | 0 | 0 | 381 | 17 | 0 | 35 | 50 | 0 | 0 | 0 | 0 | 1120 | 0 | 0 | 0 | 0 | 5 | 0 | 0 | 0 | 326 | 0 | 249 | 614 | 9 | 0 |  | 6517 | 4867 | 11384 | 3950 | 906 | 2342 | 0 | 1115 | 2643 | 0 | 0 | 261 | 148 | 19 | 416.38 | 73.42
7:00 | 0 | 0 | 120 | 180 | 0 | 51 | 0 | 387 | 301 |  | 0 | 450 | 307 | 8 | 98 | 0 | 160 | 0 | 61 | 9 | 8 | 32 | 0 | 0 | 0 | 0 | 0 | 0 | 0 | 22 | 20 | 20 | 25 | 32 | 8 | 0 | 0 | 0 | 85 | 0 | 8 | 228 | 0 | 0 | 0 |  | 12 | 56 | 34 | 33 | 0 | 6 | 0 | 26 | 0 | 0 | 0 | 350 | 265 | 182 | 128 | 0 | 37 | 0 | 0 | 51 | 0 | 37 | 0 | 15 | 10 | 25 | 19 | 138 | 44 | 0 | 18 | 0 | 43 | 39 | 50 | 50 | 112 | 0 | 56 | 78 | 0 | 130 | 17 | 0 | 10 | 280 | 12 | 11 | 0 | 48 | 0 | 0 | 68 | 0 | 17 | 5 | 38 | 17 | 15 | 367 | 18 | 86 | 17 | 1 | 87 | 17 | 54 | 0 | 9 | 38 | 360 | 0 | 8 | 17 | 17 | 0 | 17 | 7 | 18 | 17 | 0 | 18 | 0 |  | 908 | 0 | 40 | 0 | 96 | 0 | 0 | 0 | 0 | 0 | 8 | 151 | 25 | 0 | 0 | 0 | 0 | 0 | 0 | 40 | 21 | 42 | 0 | 0 | 28 | 22 | 0 | 8 | 73 | 0 | 260 | 0 | 0 | 157 | 0 | 180 | 0 | 0 | 0 | 0 | 0 | 386 | 17 | 0 | 35 | 50 | 0 | 0 | 1 | 35 | 1100 | 0 | 0 | 0 | 0 | 23 | 0 | 0 | 0 | 326 | 5 | 249 | 612 | 26 | 0 |  | 6375 | 4924 | 11299 | 3876 | 908 | 2327 | 0 | 1109 | 2620 | 0 | 0 | 245 | 138 | 76 | 478.455 | 73.41
8:00 | 0 | 0 | 120 | 180 | 0 | 51 | 0 | 362 | 302 |  | 0 | 450 | 312 | 9 | 98 | 0 | 160 | 0 | 61 | 9 | 8 | 32 | 0 | 0 | 0 | 0 | 0 | 0 | 0 | 22 | 20 | 16 | 25 | 32 | 8 | 0 | 0 | 0 | 86 | 0 | 8 | 223 | 0 | 0 | 0 |  | 12 | 48 | 34 | 33 | 0 | 6 | 0 | 2 | 0 | 0 | 0 | 330 | 290 | 198 | 128 | 0 | 37 | 0 | 0 | 51 | 0 | 37 | 0 | 15 | 10 | 25 | 17 | 134 | 33 | 0 | 18 | 1 | 43 | 39 | 50 | 50 | 112 | 0 | 56 | 78 | 0 | 130 | 17 | 0 | 10 | 300 | 12 | 11 | 0 | 48 | 0 | 0 | 68 | 0 | 17 | 10 | 38 | 17 | 13 | 382 | 18 | 70 | 17 | 2 | 85 | 17 | 54 | 0 | 9 | 38 | 360 | 14 | 23 | 17 | 17 | 0 | 0 | 13 | 18 | 17 | 0 | 18 | 0 |  | 906 | 0 | 40 | 0 | 96 | 0 | 0 | 0 | 0 | 0 | 8 | 151 | 23 | 0 | 0 | 0 | 0 | 0 | 0 | 40 | 21 | 42 | 0 | 0 | 29 | 22 | 0 | 8 | 72 | 0 | 260 | 0 | 0 | 157 | 0 | 180 | 0 | 0 | 0 | 0 | 0 | 394 | 17 | 0 | 35 | 32 | 33 | 0 | 3 | 35 | 1070 | 0 | 0 | 0 | 0 | 30 | 0 | 0 | 0 | 326 | 13 | 222 | 612 | 76 | 0 |  | 6361 | 4953 | 11314 | 3866 | 906 | 2335 | 0 | 1102 | 2562 | 0 | 0 | 238 | 134 | 171 | 559.63 | 73.41
9:00 | 0 | 0 | 140 | 180 | 0 | 52 | 0 | 397 | 332 |  | 0 | 450 | 304 | 8 | 98 | 0 | 212 | 0 | 100 | 9 | 8 | 32 | 0 | 0 | 0 | 0 | 0 | 0 | 0 | 22 | 20 | 16 | 25 | 16 | 8 | 0 | 0 | 0 | 80 | 0 | 8 | 224 | 0 | 0 | 0 |  | 12 | 48 | 34 | 33 | 0 | 6 | 0 | 2 | 0 | 0 | 0 | 310 | 300 | 183 | 128 | 0 | 37 | 0 | 0 | 51 | 0 | 37 | 0 | 15 | 10 | 25 | 17 | 140 | 33 | 0 | 19 | 1 | 43 | 39 | 50 | 50 | 112 | 0 | 56 | 75 | 0 | 131 | 17 | 0 | 10 | 300 | 8 | 11 | 0 | 48 | 0 | 0 | 67 | 0 | 47 | 6 | 38 | 17 | 12 | 345 | 18 | 60 | 17 | 4 | 87 | 17 | 54 | 0 | 8 | 38 | 360 | 17 | 27 | 17 | 17 | 0 | 0 | 16 | 18 | 0 | 0 | 18 | 0 |  | 907 | 0 | 100 | 0 | 95 | 0 | 0 | 0 | 0 | 0 | 8 | 151 | 23 | 0 | 0 | 0 | 0 | 0 | 0 | 40 | 21 | 42 | 0 | 0 | 28 | 22 | 0 | 8 | 71 | 0 | 260 | 0 | 0 | 157 | 0 | 200 | 0 | 0 | 0 | 0 | 0 | 421 | 17 | 0 | 35 | 0 | 36 | 0 | 4 | 35 | 1000 | 0 | 0 | 0 | 3 | 28 | 0 | 0 | 0 | 326 | 22 | 189 | 614 | 99 | 0 |  | 6457 | 4962 | 11419 | 4007 | 907 | 2382 | 0 | 1076 | 2460 | 0 | 0 | 237 | 140 | 210 | 698.105 | 73.4
10:00 | 0 | 0 | 140 | 180 | 0 | 52 | 0 | 406 | 327 |  | 0 | 450 | 306 | 8 | 96 | 0 | 212 | 0 | 98 | 9 | 8 | 32 | 0 | 0 | 0 | 0 | 0 | 17 | 0 | 0 | 20 | 16 | 0 | 31 | 16 | 0 | 25 | 0 | 90 | 0 | 8 | 226 | 0 | 0 | 0 |  | 12 | 52 | 34 | 33 | 0 | 6 | 0 | 2 | 0 | 0 | 0 | 320 | 320 | 188 | 128 | 0 | 35 | 0 | 0 | 51 | 0 | 37 | 0 | 15 | 10 | 25 | 17 | 146 | 33 | 0 | 19 | 1 | 43 | 40 | 50 | 50 | 112 | 0 | 55 | 75 | 0 | 133 | 17 | 0 | 10 | 290 | 12 | 11 | 0 | 48 | 0 | 0 | 68 | 0 | 149 | 17 | 38 | 17 | 13 | 350 | 18 | 52 | 17 | 4 | 87 | 17 | 56 | 0 | 28 | 75 | 360 | 17 | 43 | 30 | 17 | 0 | 13 | 27 | 17 | 10 | 0 | 18 | 0 |  | 906 | 0 | 225 | 0 | 49 | 0 | 0 | 0 | 0 | 0 | 16 | 148 | 24 | 16 | 0 | 0 | 0 | 10 | 0 | 40 | 21 | 34 | 12 | 0 | 0 | 22 | 0 | 8 | 75 | 0 | 275 | 0 | 0 | 157 | 0 | 211 | 0 | 0 | 0 | 0 | 0 | 416 | 17 | 0 | 35 | 0 | 33 | 0 | 5 | 35 | 920 | 0 | 0 | 0 | 4 | 71 | 0 | 0 | 0 | 325 | 28 | 176 | 610 | 84 | 0 |  | 6761 | 5008 | 11769 | 4171 | 906 | 2365 | 0 | 1256 | 2381 | 25 | 0 | 235 | 146 | 284 | 650.355 | 73.4
11:00 | 0 | 0 | 140 | 180 | 0 | 52 | 0 | 406 | 322 |  | 0 | 450 | 306 | 8 | 96 | 0 | 210 | 0 | 98 | 9 | 8 | 48 | 0 | 0 | 0 | 0 | 0 | 17 | 0 | 0 | 19 | 16 | 0 | 30 | 16 | 0 | 25 | 0 | 88 | 0 | 8 | 0 | 0 | 0 | 0 |  | 12 | 39 | 34 | 44 | 0 | 6 | 0 | 2 | 0 | 0 | 0 | 340 | 330 | 201 | 138 | 0 | 35 | 0 | 0 | 51 | 0 | 29 | 0 | 15 | 10 | 25 | 7 | 148 | 33 | 0 | 19 | 2 | 43 | 39 | 50 | 50 | 112 | 0 | 55 | 75 | 0 | 133 | 17 | 0 | 9 | 295 | 8 | 11 | 0 | 48 | 75 | 6 | 68 | 25 | 149 | 18 | 38 | 17 | 13 | 375 | 18 | 52 | 30 | 5 | 87 | 17 | 70 | 0 | 27 | 88 | 360 | 17 | 22 | 35 | 17 | 0 | 17 | 0 | 18 | 17 | 0 | 18 | 0 |  | 907 | 0 | 365 | 0 | 16 | 0 | 0 | 0 | 0 | 0 | 16 | 143 | 24 | 16 | 0 | 0 | 0 | 21 | 5 | 40 | 0 | 0 | 40 | 0 | 0 | 21 | 0 | 8 | 74 | 0 | 275 | 0 | 0 | 158 | 0 | 208 | 0 | 0 | 0 | 0 | 0 | 414 | 17 | 0 | 35 | 0 | 35 | 0 | 6 | 35 | 880 | 0 | 0 | 0 | 0 | 63 | 18 | 0 | 0 | 325 | 20 | 170 | 636 | 124 | 0 |  | 6716 | 5115 | 11831 | 4125 | 907 | 2371 | 106 | 1255 | 2360 | 25 | 0 | 274 | 148 | 260 | 686.645 | 73.39
12:00 | 0 | 0 | 119 | 180 | 0 | 52 | 0 | 406 | 321 |  | 0 | 450 | 309 | 9 | 94 | 0 | 207 | 0 | 98 | 12 | 8 | 48 | 0 | 0 | 0 | 0 | 0 | 35 | 35 | 0 | 19 | 15 | 30 | 30 | 16 | 0 | 25 | 0 | 91 | 0 | 8 | 41 | 0 | 0 | 0 |  | 12 | 48 | 34 | 56 | 0 | 8 | 0 | 2 | 0 | 0 | 0 | 310 | 305 | 180 | 140 | 0 | 35 | 0 | 0 | 43 | 0 | 37 | 1 | 15 | 10 | 25 | 15 | 164 | 29 | 0 | 19 | 1 | 43 | 39 | 50 | 50 | 112 | 0 | 62 | 72 | 0 | 133 | 17 | 0 | 10 | 300 | 12 | 5 | 0 | 48 | 162 | 25 | 68 | 25 | 149 | 19 | 76 | 17 | 13 | 347 | 18 | 52 | 34 | 5 | 87 | 17 | 54 | 0 | 26 | 88 | 360 | 17 | 10 | 35 | 17 | 0 | 17 | 29 | 18 | 17 | 0 | 18 | 0 |  | 907 | 0 | 390 | 0 | 16 | 0 | 0 | 0 | 0 | 0 | 16 | 144 | 25 | 16 | 0 | 0 | 0 | 0 | 0 | 40 | 0 | 0 | 40 | 0 | 0 | 20 | 0 | 8 | 72 | 0 | 265 | 0 | 0 | 158 | 0 | 209 | 0 | 0 | 0 | 0 | 0 | 414 | 17 | 0 | 35 | 0 | 34 | 0 | 5 | 35 | 880 | 0 | 0 | 0 | 4 | 98 | 36 | 0 | 0 | 325 | 23 | 170 | 719 | 180 | 0 |  | 6920 | 5301 | 12221 | 4106 | 907 | 2370 | 212 | 1367 | 2431 | 25 | 0 | 265 | 164 | 374 | 743.945 | 73.39
13:00 | 0 | 0 | 98 | 180 | 0 | 55 | 0 | 403 | 324 |  | 0 | 450 | 297 | 9 | 94 | 0 | 211 | 0 | 98 | 9 | 8 | 48 | 0 | 0 | 0 | 0 | 0 | 35 | 35 | 0 | 19 | 15 | 30 | 30 | 16 | 0 | 25 | 0 | 90 | 0 | 8 | 66 | 0 | 0 | 0 |  | 12 | 47 | 51 | 66 | 5 | 6 | 0 | 4 | 0 | 0 | 0 | 305 | 305 | 180 | 140 | 0 | 36 | 0 | 0 | 51 | 0 | 33 | 8 | 15 | 10 | 25 | 8 | 162 | 28 | 0 | 19 | 2 | 43 | 39 | 50 | 50 | 112 | 0 | 63 | 78 | 0 | 134 | 17 | 0 | 9 | 280 | 12 | 5 | 0 | 48 | 60 | 25 | 68 | 25 | 138 | 18 | 88 | 17 | 12 | 345 | 18 | 65 | 34 | 1 | 87 | 17 | 54 | 0 | 27 | 88 | 309 | 17 | 51 | 35 | 20 | 0 | 0 | 30 | 17 | 17 | 0 | 18 | 0 |  | 906 | 0 | 395 | 0 | 16 | 0 | 0 | 0 | 0 | 0 | 8 | 145 | 26 | 16 | 0 | 0 | 0 | 0 | 0 | 40 | 0 | 0 | 40 | 0 | 0 | 19 | 0 | 8 | 74 | 0 | 265 | 0 | 0 | 155 | 0 | 208 | 0 | 0 | 0 | 0 | 0 | 414 | 17 | 0 | 35 | 0 | 35 | 0 | 2 | 35 | 880 | 0 | 0 | 0 | 4 | 95 | 36 | 0 | 0 | 325 | 18 | 171 | 747 | 159 | 0 |  | 6812 | 5294 | 12106 | 4049 | 906 | 2359 | 110 | 1376 | 2462 | 25 | 0 | 277 | 162 | 380 | 471.77 | 73.38
14:00 | 0 | 0 | 110 | 180 | 0 | 53 | 0 | 369 | 285 |  | 0 | 450 | 285 | 9 | 95 | 0 | 160 | 0 | 37 | 9 | 8 | 48 | 0 | 0 | 0 | 0 | 0 | 35 | 35 | 0 | 19 | 0 | 33 | 0 | 16 | 0 | 25 | 0 | 90 | 0 | 8 | 75 | 0 | 0 | 0 |  | 12 | 47 | 51 | 68 | 5 | 6 | 0 | 2 | 0 | 0 | 0 | 310 | 305 | 180 | 140 | 0 | 37 | 0 | 0 | 15 | 0 | 38 | 8 | 15 | 10 | 25 | 0 | 60 | 28 | 0 | 19 | 1 | 43 | 39 | 22 | 20 | 112 | 0 | 40 | 20 | 0 | 134 | 17 | 0 | 10 | 250 | 12 | 5 | 0 | 48 | 0 | 0 | 68 | 0 | 48 | 15 | 76 | 17 | 13 | 345 | 18 | 34 | 34 | 4 | 87 | 17 | 54 | 0 | 28 | 50 | 360 | 17 | 44 | 35 | 35 | 0 | 8 | 17 | 18 | 0 | 0 | 18 | 0 |  | 907 | 0 | 320 | 0 | 16 | 0 | 0 | 0 | 0 | 0 | 8 | 125 | 26 | 16 | 0 | 0 | 0 | 0 | 0 | 40 | 0 | 0 | 40 | 0 | 0 | 19 | 0 | 8 | 73 | 0 | 265 | 0 | 0 | 152 | 0 | 170 | 0 | 0 | 0 | 0 | 0 | 306 | 17 | 0 | 35 | 15 | 21 | 0 | 0 | 0 | 760 | 0 | 0 | 0 | 4 | 88 | 0 | 0 | 0 | 322 | 5 | 150 | 703 | 46 | 0 |  | 6048 | 4657 | 10705 | 3772 | 907 | 2015 | 0 | 1147 | 2273 | 25 | 0 | 282 | 60 | 224 | 186.225 | 73.39
15:00 | 0 | 0 | 110 | 180 | 0 | 52 | 0 | 347 | 285 |  | 0 | 360 | 308 | 8 | 88 | 0 | 210 | 0 | 38 | 9 | 8 | 48 | 0 | 0 | 0 | 0 | 0 | 35 | 35 | 0 | 19 | 15 | 33 | 33 | 16 | 0 | 25 | 0 | 85 | 0 | 8 | 167 | 0 | 0 | 0 |  | 12 | 54 | 48 | 68 | 8 | 18 | 0 | 2 | 0 | 0 | 0 | 280 | 270 | 180 | 138 | 0 | 37 | 0 | 0 | 15 | 0 | 39 | 11 | 0 | 0 | 0 | 0 | 74 | 29 | 0 | 18 | 0 | 43 | 39 | 22 | 20 | 80 | 0 | 40 | 20 | 0 | 131 | 17 | 0 | 10 | 280 | 12 | 5 | 0 | 15 | 0 | 0 | 68 | 0 | 17 | 12 | 76 | 17 | 13 | 355 | 18 | 34 | 40 | 3 | 87 | 17 | 54 | 0 | 28 | 50 | 360 | 17 | 34 | 35 | 35 | 0 | 17 | 8 | 18 | 12 | 0 | 18 | 0 |  | 907 | 0 | 280 | 0 | 15 | 0 | 0 | 0 | 0 | 0 | 8 | 125 | 27 | 0 | 0 | 0 | 0 | 0 | 0 | 18 | 0 | 0 | 40 | 0 | 0 | 0 | 0 | 8 | 75 | 0 | 265 | 0 | 0 | 140 | 0 | 160 | 0 | 0 | 0 | 0 | 0 | 307 | 17 | 0 | 0 | 15 | 0 | 0 | 0 | 0 | 770 | 0 | 0 | 0 | 3 | 60 | 0 | 0 | 0 | 323 | 0 | 152 | 612 | 3 | 0 |  | 6000 | 4330 | 10330 | 3766 | 907 | 1926 | 0 | 1047 | 2197 | 25 | 0 | 265 | 74 | 123 | 162.35 | 73.37
16:00 | 0 | 0 | 110 | 180 | 0 | 22 | 0 | 350 | 285 |  | 0 | 360 | 310 | 0 | 20 | 0 | 210 | 0 | 39 | 0 | 8 | 32 | 0 | 0 | 0 | 0 | 17 | 35 | 35 | 0 | 19 | 23 | 33 | 24 | 16 | 0 | 25 | 0 | 87 | 0 | 8 | 216 | 0 | 0 | 0 |  | 0 | 56 | 48 | 22 | 11 | 19 | 0 | 2 | 0 | 0 | 0 | 280 | 270 | 180 | 138 | 0 | 37 | 0 | 0 | 15 | 0 | 39 | 12 | 0 | 0 | 25 | 0 | 80 | 33 | 0 | 18 | 0 | 43 | 39 | 22 | 20 | 80 | 0 | 40 | 20 | 0 | 131 | 17 | 0 | 10 | 285 | 12 | 5 | 0 | 15 | 0 | 0 | 32 | 0 | 17 | 8 | 50 | 17 | 12 | 361 | 18 | 34 | 51 | 2 | 87 | 17 | 54 | 0 | 9 | 25 | 360 | 0 | 7 | 0 | 17 | 0 | 17 | 9 | 17 | 17 | 0 | 0 | 0 |  | 907 | 0 | 170 | 0 | 0 | 0 | 0 | 0 | 0 | 0 | 0 | 149 | 8 | 0 | 0 | 0 | 0 | 0 | 0 | 0 | 0 | 0 | 0 | 0 | 0 | 0 | 0 | 0 | 75 | 0 | 200 | 0 | 0 | 130 | 0 | 130 | 0 | 0 | 0 | 0 | 0 | 207 | 10 | 0 | 0 | 0 | 0 | 0 | 0 | 0 | 720 | 0 | 0 | 0 | 0 | 44 | 0 | 0 | 0 | 323 | 0 | 153 | 495 | 0 | 0 |  | 5726 | 3721 | 9447 | 3721 | 907 | 1784 | 0 | 719 | 1966 | 25 | 0 | 175 | 80 | 70 | 0 | 73.37
17:00 | 0 | 0 | 110 | 180 | 0 | 22 | 0 | 350 | 287 |  | 0 | 320 | 283 | 0 | 17 | 0 | 160 | 0 | 40 | 0 | 8 | 32 | 0 | 0 | 0 | 0 | 17 | 55 | 0 | 0 | 19 | 23 | 33 | 32 | 8 | 0 | 25 | 0 | 92 | 0 | 0 | 215 | 0 | 0 | 0 |  | 0 | 48 | 48 | 22 | 12 | 19 | 0 | 4 | 0 | 0 | 0 | 280 | 270 | 180 | 81 | 0 | 38 | 0 | 0 | 15 | 0 | 39 | 8 | 0 | 0 | 25 | 13 | 96 | 33 | 0 | 0 | 0 | 43 | 39 | 22 | 20 | 80 | 0 | 40 | 10 | 0 | 135 | 17 | 0 | 10 | 295 | 12 | 11 | 0 | 15 | 0 | 0 | 8 | 0 | 17 | 3 | 50 | 17 | 0 | 355 | 8 | 34 | 34 | 0 | 87 | 17 | 52 | 0 | 9 | 25 | 360 | 0 | 0 | 0 | 17 | 0 | 17 | 0 | 18 | 28 | 0 | 0 | 0 |  | 805 | 0 | 170 | 0 | 0 | 0 | 0 | 0 | 0 | 0 | 0 | 114 | 11 | 0 | 0 | 0 | 0 | 0 | 0 | 0 | 0 | 0 | 0 | 0 | 0 | 0 | 0 | 0 | 75 | 0 | 200 | 0 | 0 | 130 | 0 | 130 | 0 | 0 | 0 | 0 | 0 | 205 | 0 | 0 | 0 | 0 | 0 | 0 | 0 | 0 | 500 | 0 | 0 | 0 | 0 | 15 | 0 | 0 | 0 | 325 | 0 | 153 | 410 | 0 | 0 |  | 5464 | 3243 | 8707 | 3649 | 805 | 1665 | 0 | 619 | 1663 | 25 | 0 | 167 | 96 | 18 | 0 | 73.37
18:00 | 0 | 0 | 40 | 110 | 0 | 0 | 0 | 327 | 230 |  | 0 | 280 | 216 | 0 | 8 | 0 | 0 | 0 | 0 | 0 | 8 | 0 | 0 | 0 | 0 | 0 | 0 | 0 | 0 | 0 | 0 | 0 | 0 | 0 | 0 | 0 | 25 | 0 | 93 | 0 | 10 | 217 | 0 | 0 | 0 |  | 0 | 50 | 51 | 22 | 11 | 41 | 0 | 5 | 0 | 0 | 0 | 235 | 220 | 130 | 8 | 0 | 0 | 0 | 0 | 5 | 0 | 39 | 8 | 0 | 5 | 25 | 13 | 112 | 34 | 0 | 0 | 0 | 43 | 39 | 0 | 0 | 0 | 0 | 12 | 0 | 0 | 135 | 0 | 0 | 10 | 190 | 5 | 11 | 0 | 0 | 0 | 0 | 0 | 0 | 0 | 0 | 50 | 17 | 0 | 242 | 0 | 0 | 34 | 0 | 50 | 17 | 34 | 0 | 9 | 25 | 220 | 0 | 0 | 0 | 17 | 0 | 17 | 0 | 17 | 0 | 0 | 0 | 0 |  | 301 | 0 | 170 | 0 | 0 | 0 | 0 | 0 | 0 | 0 | 0 | 114 | 12 | 0 | 0 | 0 | 0 | 0 | 0 | 0 | 0 | 0 | 0 | 0 | 0 | 0 | 0 | 0 | 77 | 0 | 190 | 0 | 0 | 130 | 0 | 130 | 0 | 0 | 0 | 0 | 0 | 184 | 0 | 0 | 0 | 0 | 0 | 0 | 0 | 0 | 500 | 0 | 0 | 0 | 0 | 2 | 0 | 0 | 0 | 330 | 0 | 150 | 405 | 0 | 0 |  | 3772 | 2695 | 6467 | 2700 | 301 | 1140 | 0 | 395 | 1652 | 25 | 0 | 140 | 112 | 2 | 0 | 73.36
18:30 | 0 | 0 | 0 | 0 | 0 | 0 | 0 | 0 | 0 |  | 0 | 0 | 0 | 0 | 0 | 0 | 0 | 0 | 0 | 0 | 0 | 0 | 0 | 0 | 0 | 0 | 0 | 0 | 0 | 0 | 0 | 0 | 0 | 0 | 0 | 0 | 0 | 0 | 0 | 0 | 0 | 0 | 0 | 0 | 0 |  | 0 | 0 | 0 | 0 | 0 | 0 | 0 | 0 | 0 | 0 | 0 | 0 | 0 | 0 | 0 | 0 | 0 | 0 | 0 | 0 | 0 | 0 | 0 | 0 | 0 | 0 | 0 | 0 | 0 | 0 | 0 | 0 | 0 | 0 | 0 | 0 | 0 | 0 | 0 | 0 | 0 | 0 | 0 | 0 | 0 | 0 | 0 | 0 | 0 | 0 | 0 | 0 | 0 | 0 | 0 | 0 | 0 | 0 | 0 | 0 | 0 | 0 | 0 | 0 | 0 | 0 | 0 | 0 | 0 | 0 | 0 | 0 | 0 | 0 | 0 | 0 | 0 | 0 | 0 | 0 | 0 | 0 | 0 |  | 0 | 0 | 0 | 0 | 0 | 0 | 0 | 0 | 0 | 0 | 0 | 0 | 0 | 0 | 0 | 0 | 0 | 0 | 0 | 0 | 0 | 0 | 0 | 0 | 0 | 0 | 0 | 0 | 0 | 0 | 0 | 0 | 0 | 0 | 0 | 0 | 0 | 0 | 0 | 0 | 0 | 0 | 0 | 0 | 0 | 0 | 0 | 0 | 0 | 0 | 0 | 0 | 0 | 0 | 0 | 0 | 0 | 0 | 0 | 0 | 0 | 0 | 0 | 0 | 0 |  | 0 | 0 | 0 | 0 | 0 | 0 | 0 | 0 | 0 | 0 | 0 | 0 | 0 | 0 | 0 | 0
19:00 | 0 | 0 | 18 | 110 | 0 | 0 | 0 | 270 | 232 |  | 0 | 260 | 225 | 0 | 0 | 0 | 0 | 0 | 0 | 0 | 0 | 0 | 0 | 0 | 0 | 0 | 0 | 0 | 0 | 0 | 0 | 0 | 16 | 0 | 0 | 0 | 25 | 0 | 80 | 0 | 25 | 223 | 0 | 0 | 0 |  | 0 | 57 | 54 | 45 | 11 | 39 | 0 | 17 | 0 | 0 | 0 | 290 | 230 | 131 | 0 | 0 | 0 | 0 | 0 | 0 | 0 | 19 | 8 | 17 | 5 | 25 | 0 | 94 | 46 | 0 | 0 | 0 | 43 | 39 | 0 | 0 | 0 | 0 | 40 | 0 | 0 | 135 | 0 | 0 | 10 | 150 | 0 | 11 | 0 | 0 | 0 | 0 | 0 | 0 | 0 | 0 | 50 | 17 | 0 | 242 | 0 | 0 | 34 | 0 | 120 | 17 | 34 | 17 | 45 | 35 | 230 | 0 | 0 | 0 | 17 | 0 | 17 | 0 | 17 | 0 | 0 | 0 | 0 |  | 351 | 0 | 170 | 0 | 0 | 0 | 0 | 0 | 0 | 0 | 0 | 125 | 18 | 0 | 0 | 0 | 0 | 0 | 0 | 0 | 0 | 0 | 0 | 0 | 0 | 0 | 0 | 0 | 77 | 0 | 160 | 0 | 0 | 117 | 0 | 130 | 0 | 0 | 0 | 0 | 0 | 212 | 0 | 0 | 0 | 0 | 0 | 0 | 0 | 0 | 500 | 0 | 0 | 0 | 0 | 0 | 0 | 0 | 0 | 332 | 0 | 151 | 412 | 0 | 0 |  | 3892 | 2755 | 6647 | 2743 | 351 | 1124 | 0 | 548 | 1632 | 25 | 0 | 130 | 94 | 0 | 0 | 73.35
19:30 | 0 | 0 | 22 | 110 | 0 | 0 | 0 | 304 | 252 |  | 0 | 300 | 238 | 0 | 0 | 0 | 0 | 0 | 0 | 0 | 0 | 0 | 0 | 0 | 0 | 0 | 0 | 0 | 0 | 0 | 15 | 5 | 16 | 14 | 0 | 0 | 25 | 0 | 96 | 0 | 25 | 224 | 0 | 0 | 0 |  | 0 | 0 | 68 | 55 | 11 | 40 | 0 | 18 | 0 | 0 | 0 | 280 | 260 | 160 | 0 | 0 | 0 | 0 | 0 | 0 | 0 | 0 | 8 | 17 | 5 | 25 | 0 | 100 | 48 | 0 | 0 | 0 | 43 | 39 | 0 | 0 | 0 | 0 | 40 | 0 | 0 | 135 | 0 | 0 | 0 | 165 | 0 | 11 | 0 | 0 | 0 | 0 | 0 | 0 | 0 | 0 | 63 | 17 | 0 | 239 | 0 | 0 | 34 | 0 | 120 | 17 | 34 | 17 | 45 | 50 | 270 | 0 | 0 | 0 | 17 | 0 | 17 | 0 | 17 | 0 | 0 | 0 | 0 |  | 546 | 0 | 170 | 0 | 0 | 0 | 0 | 0 | 0 | 0 | 0 | 125 | 10 | 0 | 0 | 0 | 0 | 0 | 0 | 0 | 0 | 0 | 0 | 0 | 0 | 0 | 0 | 0 | 77 | 0 | 160 | 0 | 0 | 130 | 0 | 130 | 0 | 0 | 0 | 0 | 0 | 190 | 0 | 0 | 0 | 0 | 0 | 0 | 0 | 0 | 500 | 0 | 0 | 0 | 0 | 0 | 0 | 0 | 0 | 328 | 0 | 152 | 417 | 0 | 0 |  | 4131 | 2935 | 7066 | 2933 | 546 | 1173 | 0 | 587 | 1634 | 25 | 0 | 68 | 100 | 0 | 0 | 0
20:00 | 0 | 0 | 50 | 110 | 0 | 0 | 0 | 296 | 252 |  | 0 | 300 | 238 | 0 | 0 | 0 | 0 | 0 | 0 | 0 | 0 | 0 | 0 | 0 | 0 | 0 | 0 | 0 | 0 | 0 | 20 | 10 | 25 | 10 | 0 | 0 | 25 | 0 | 90 | 0 | 25 | 227 | 0 | 0 | 0 |  | 0 | 0 | 68 | 55 | 13 | 40 | 0 | 20 | 0 | 0 | 0 | 275 | 280 | 182 | 0 | 0 | 0 | 0 | 0 | 0 | 0 | 0 | 8 | 0 | 0 | 15 | 0 | 108 | 62 | 0 | 0 | 0 | 43 | 39 | 0 | 0 | 0 | 0 | 40 | 0 | 0 | 135 | 0 | 0 | 10 | 165 | 0 | 11 | 0 | 0 | 0 | 0 | 0 | 0 | 0 | 0 | 63 | 17 | 0 | 310 | 0 | 0 | 34 | 0 | 120 | 17 | 50 | 17 | 45 | 50 | 320 | 0 | 0 | 0 | 17 | 0 | 17 | 0 | 17 | 0 | 0 | 0 | 0 |  | 825 | 0 | 170 | 0 | 0 | 0 | 0 | 0 | 0 | 0 | 0 | 105 | 5 | 0 | 0 | 0 | 0 | 0 | 0 | 0 | 0 | 0 | 0 | 0 | 0 | 0 | 0 | 0 | 77 | 0 | 160 | 0 | 0 | 130 | 0 | 130 | 0 | 0 | 0 | 0 | 0 | 245 | 0 | 0 | 0 | 0 | 0 | 0 | 0 | 0 | 500 | 0 | 0 | 0 | 0 | 0 | 0 | 0 | 0 | 331 | 0 | 151 | 438 | 0 | 0 |  | 4341 | 3267 | 7608 | 3085 | 825 | 1235 | 0 | 605 | 1657 | 25 | 0 | 68 | 108 | 0 | 0 | 73.35
21:00 | 0 | 0 | 50 | 110 | 0 | 0 | 0 | 353 | 327 |  | 0 | 380 | 285 | 0 | 0 | 0 | 0 | 0 | 0 | 0 | 0 | 0 | 0 | 0 | 0 | 0 | 0 | 0 | 0 | 0 | 20 | 10 | 25 | 16 | 0 | 0 | 25 | 0 | 94 | 0 | 25 | 228 | 0 | 0 | 0 |  | 0 | 0 | 68 | 55 | 12 | 40 | 0 | 30 | 0 | 0 | 0 | 315 | 305 | 196 | 45 | 0 | 37 | 0 | 0 | 5 | 0 | 0 | 8 | 0 | 5 | 0 | 6 | 124 | 101 | 0 | 0 | 0 | 43 | 39 | 5 | 10 | 0 | 0 | 56 | 10 | 0 | 135 | 0 | 0 | 10 | 250 | 0 | 11 | 0 | 0 | 0 | 0 | 0 | 0 | 0 | 0 | 63 | 17 | 0 | 379 | 0 | 0 | 34 | 0 | 120 | 17 | 43 | 17 | 45 | 50 | 370 | 0 | 0 | 0 | 17 | 0 | 17 | 0 | 17 | 0 | 0 | 0 | 0 |  | 834 | 0 | 200 | 0 | 0 | 0 | 0 | 0 | 0 | 0 | 0 | 105 | 7 | 0 | 0 | 0 | 0 | 0 | 0 | 0 | 0 | 0 | 0 | 0 | 0 | 0 | 0 | 0 | 77 | 0 | 160 | 0 | 0 | 130 | 0 | 130 | 0 | 0 | 0 | 0 | 0 | 249 | 0 | 0 | 0 | 0 | 0 | 0 | 0 | 0 | 500 | 0 | 0 | 0 | 0 | 0 | 0 | 0 | 0 | 328 | 0 | 153 | 398 | 0 | 0 |  | 5075 | 3271 | 8346 | 3469 | 834 | 1613 | 0 | 597 | 1616 | 25 | 0 | 68 | 124 | 0 | 0 | 73.35
22:00 | 0 | 0 | 90 | 110 | 0 | 21 | 0 | 385 | 328 |  | 0 | 380 | 285 | 0 | 0 | 0 | 40 | 0 | 0 | 0 | 0 | 0 | 0 | 0 | 0 | 0 | 0 | 0 | 0 | 0 | 20 | 14 | 0 | 33 | 0 | 0 | 25 | 0 | 88 | 0 | 25 | 227 | 0 | 0 | 0 |  | 0 | 0 | 68 | 55 | 11 | 40 | 0 | 32 | 0 | 0 | 0 | 290 | 305 | 180 | 83 | 0 | 44 | 0 | 0 | 22 | 0 | 0 | 8 | 0 | 5 | 0 | 6 | 136 | 100 | 0 | 0 | 0 | 43 | 40 | 50 | 34 | 10 | 0 | 58 | 81 | 0 | 135 | 18 | 0 | 10 | 290 | 12 | 11 | 0 | 0 | 0 | 0 | 0 | 0 | 0 | 0 | 63 | 17 | 0 | 367 | 0 | 0 | 34 | 0 | 120 | 17 | 54 | 17 | 45 | 50 | 370 | 0 | 0 | 0 | 17 | 0 | 17 | 0 | 24 | 0 | 0 | 0 | 0 |  | 799 | 0 | 200 | 0 | 0 | 0 | 0 | 0 | 0 | 0 | 0 | 170 | 10 | 0 | 0 | 0 | 0 | 0 | 0 | 0 | 0 | 0 | 0 | 0 | 0 | 0 | 0 | 0 | 77 | 0 | 160 | 0 | 0 | 130 | 0 | 130 | 0 | 0 | 0 | 0 | 0 | 286 | 0 | 0 | 0 | 0 | 0 | 0 | 0 | 0 | 500 | 0 | 0 | 0 | 0 | 0 | 0 | 0 | 0 | 326 | 0 | 153 | 398 | 0 | 0 |  | 5460 | 3339 | 8799 | 3621 | 799 | 1922 | 0 | 614 | 1614 | 25 | 0 | 68 | 136 | 0 | 0 | 73.34
23:00 | 0 | 0 | 100 | 180 | 0 | 21 | 0 | 354 | 288 |  | 0 | 320 | 290 | 0 | 0 | 0 | 140 | 0 | 39 | 0 | 0 | 0 | 0 | 0 | 0 | 0 | 0 | 0 | 0 | 0 | 20 | 15 | 0 | 33 | 0 | 0 | 0 | 0 | 90 | 0 | 0 | 229 | 0 | 0 | 0 |  | 0 | 0 | 17 | 55 | 0 | 40 | 0 | 35 | 0 | 0 | 0 | 280 | 305 | 185 | 45 | 0 | 44 | 0 | 0 | 5 | 0 | 0 | 8 | 0 | 11 | 25 | 7 | 120 | 93 | 0 | 0 | 0 | 43 | 40 | 50 | 37 | 80 | 0 | 57 | 81 | 0 | 135 | 18 | 0 | 10 | 265 | 12 | 11 | 0 | 0 | 0 | 0 | 0 | 0 | 0 | 0 | 63 | 17 | 0 | 321 | 0 | 9 | 34 | 0 | 120 | 0 | 54 | 0 | 41 | 50 | 360 | 15 | 0 | 0 | 17 | 0 | 17 | 0 | 48 | 0 | 0 | 0 | 0 |  | 799 | 0 | 200 | 0 | 0 | 0 | 0 | 0 | 0 | 0 | 0 | 176 | 12 | 0 | 0 | 0 | 0 | 0 | 0 | 0 | 0 | 0 | 0 | 0 | 0 | 0 | 0 | 0 | 77 | 0 | 160 | 0 | 0 | 130 | 0 | 130 | 0 | 0 | 0 | 0 | 0 | 287 | 0 | 0 | 0 | 0 | 0 | 0 | 0 | 0 | 500 | 0 | 0 | 0 | 0 | 0 | 0 | 0 | 0 | 326 | 0 | 153 | 411 | 0 | 0 |  | 5399 | 3361 | 8760 | 3783 | 799 | 1826 | 0 | 588 | 1627 | 0 | 0 | 17 | 120 | 0 | 0 | 73.34
24:00 | 0 | 0 | 100 | 180 | 0 | 22 | 0 | 327 | 289 |  | 0 | 320 | 295 | 0 | 0 | 0 | 170 | 0 | 104 | 0 | 0 | 0 | 0 | 0 | 0 | 0 | 0 | 0 | 0 | 0 | 20 | 10 | 25 | 33 | 0 | 0 | 0 | 0 | 90 | 0 | 0 | 228 | 0 | 0 | 0 |  | 0 | 0 | 17 | 55 | 0 | 6 | 0 | 37 | 0 | 0 | 0 | 315 | 340 | 202 | 45 | 0 | 44 | 0 | 0 | 5 | 0 | 0 | 19 | 10 | 11 | 25 | 6 | 112 | 95 | 0 | 0 | 0 | 43 | 40 | 50 | 41 | 80 | 0 | 57 | 81 | 0 | 135 | 17 | 0 | 10 | 310 | 12 | 11 | 0 | 0 | 0 | 0 | 0 | 0 | 0 | 0 | 63 | 17 | 0 | 322 | 0 | 17 | 34 | 0 | 120 | 0 | 54 | 0 | 18 | 50 | 360 | 17 | 0 | 0 | 17 | 0 | 17 | 0 | 54 | 0 | 0 | 0 | 0 |  | 799 | 0 | 200 | 0 | 0 | 0 | 0 | 0 | 0 | 0 | 0 | 176 | 14 | 0 | 0 | 0 | 0 | 0 | 0 | 0 | 0 | 0 | 0 | 0 | 0 | 0 | 0 | 0 | 77 | 0 | 160 | 0 | 0 | 130 | 0 | 130 | 0 | 0 | 0 | 0 | 0 | 312 | 0 | 0 | 0 | 0 | 0 | 0 | 0 | 0 | 500 | 0 | 0 | 0 | 0 | 0 | 0 | 0 | 0 | 333 | 0 | 156 | 415 | 0 | 0 |  | 5604 | 3402 | 9006 | 3968 | 799 | 1911 | 0 | 558 | 1641 | 0 | 0 | 17 | 112 | 0 | 0 | 73.33
KWH | 0 | 0 | 2570125 | 4063500 | 0 | 897000 | 0 | 9043970 | 7352000 |  | 0 | 9381500 | 7050880 | 126720 | 1442439 | 50422 | 3749002 | 0 | 1604000 | 123840 | 148032 | 658080 | 0 | 0 | 0 | 0 | 38880 | 284856 | 164648 | 175032 | 518000 | 374220 | 526000 | 616300 | 0 | 0 | 302280 | 0 | 2100000 | 0 | 254734 | 4544534 | 0 | 0 | 0 |  | 192960 | 1034208 | 1012508 | 1000800 | 106560 | 393120 | 0 | 382080 | 0 | 0 | 0 | 7543500 | 7217000 | 4527000 | 2542545 | 0 | 771480 | 0 | 0 | 856570 | 0 | 771632 | 431160 | 233568 | 190980 | 505600 | 280470 | 3050880 | 1347840 | 0 | 294480 | 12600 | 1018000 | 909840 | 910200 | 887760 | 1983436 | 0 | 1199136 | 1377600 | 0 | 3188210 | 334000 | 0 | 247140 | 6626000 | 240768 | 234144 | 0 | 782836 | 963285 | 333926 | 1104000 | 356367 | 884592 | 131355 | 1221120 | 427680 | 289381 | 8363000 | 314400 | 1181222 | 721782 | 30000 | 2230582 | 420807 | 1304720 | 493620 | 500640 | 1116480 | 8319200 | 218880 | 291170 | 391680 | 459164 | 0 | 379080 | 165377 | 510720 | 322560 | 0 | 281018 | 0 |  | 19938181 | 0 | 4068864 | 0 | 1031040 | 0 | 0 | 0 | 78240 | 225664 | 182250 | 3480361 | 526194 | 94464 | 0 | 0 | 0 | 24352 | 31002 | 735864 | 222010 | 436336 | 281604 | 0 | 271389 | 310320 | 0 | 105930 | 1746327 | 0 | 5617800 | 0 | 0 | 3739436 | 0 | 4424155 | 0 | 0 | 0 | 0 | 0 | 8198900 | 280320 | 0 | 571200 | 779904 | 391209 | 0 | 25140 | 367680 | 22330800 | 0 | 0 | 384000 | 25500 | 603360 | 125952 | 0 | 0 | 7803636 | 140346 | 4865500 | 13407273 | 827750 | 0 |  | 146527413 | 108700253 | 255227666 | 92421645 | 19938181 | 49530125 | 1653578 | 24901482 | 55771336 | 302280 | 0 | 5405561 | 3050880 | 2252598 | 0
Fuel Cost | 0 | 0 | 3752382.5 | 6054615 | 0 | 1193010 | 0 | 9496168.5 | 7940160 |  | 0 | 10225835 | 7826476.8 | 1416729.6 | 19112316.75 | 668091.5 | 4198882.24 | 0 | 2807000 | 1810540.8 | 2082810.24 | 10667476.8 | 0 | 0 | 0 | 0 | 494553.6 | 3845556 | 2207929.68 | 131274 | 388500 | 0 | 0 | 0 | 0 | 0 | 81615.6 | 0 | 3969000 | 0 | 4164900.9 | 4726315.36 | 0 | 0 | 0 |  | 2518128 | 17250589.44 | 17232886.16 | 13520808 | 1351180.8 | 4548398.4 | 0 | 1272326.4 | 0 | 0 | 0 | 8373285 | 7866530 | 5251320 | 3279883.05 | 0 | 871772.4 | 0 | 0 | 1430471.9 | 0 | 13326084.64 | 5799102 | 319988.16 | 143235 | 884800 | 210352.5 | 21905318.4 | 1469145.6 | 0 | 400492.8 | 200844 | 1394660 | 1200988.8 | 1583748 | 1535824.8 | 2280951.4 | 0 | 2326323.84 | 3140928 | 0 | 3220092.1 | 718100 | 0 | 489337.2 | 6626000 | 180576 | 177949.44 | 0 | 10685711.4 | 20190453.6 | 6902250.42 | 14881920 | 7366105.89 | 12251599.2 | 1535539.95 | 12601958.4 | 5842108.8 | 3840085.87 | 7693960 | 3823104 | 17080470.12 | 9130542.3 | 0 | 26187032.68 | 4582588.23 | 13869173.6 | 6698423.4 | 6453249.6 | 13152134.4 | 7653664 | 2834496 | 4207406.5 | 4970419.2 | 5225286.32 | 0 | 4950784.8 | 1976255.15 | 7645478.4 | 4248115.2 | 0 | 0 | 0 |  | 59814543 | 0 | 4557127.68 | 0 | 10733126.4 | 0 | 0 | 0 | 1409102.4 | 4061952 | 2618932.5 | 3898004.32 | 1020816.36 | 1029657.6 | 0 | 0 | 0 | 408383.04 | 542224.98 | 11508912.96 | 1709477 | 7225724.16 | 4761923.64 | 0 | 4578332.43 | 642362.4 | 0 | 80189.01 | 10146159.87 | 0 | 29718162 | 0 | 0 | 4337745.76 | 0 | 5662918.4 | 0 | 0 | 0 | 0 | 0 | 8116911 | 3767500.8 | 0 | 6757296 | 11269612.8 | 4968354.3 | 0 | 277797 | 4463635.2 | 201200508 | 0 | 0 | 2841600 | 288405 | 7077412.8 | 1930844.16 | 0 | 0 | 0 | 0 | 0 | 0 | 0 | 0 |  | 512044880.53 | 423425654.97 | 935470535.5 | 104417358.41 | 59814543 | 58605042.31 | 34458809.91 | 313811489.11 | 241064829.87 | 81615.6 | 0 | 85747868.49 | 21905318.4 | 15563660.4 | 0
Yesterday Day Peak | 0 | 0 | 119 | 180 | 0 | 52 | 0 | 406 | 321 |  | 0 | 450 | 309 | 9 | 94 | 0 | 207 | 0 | 98 | 12 | 8 | 48 | 0 | 0 | 0 | 0 | 0 | 35 | 35 | 0 | 19 | 15 | 30 | 30 | 16 | 0 | 25 | 0 | 91 | 0 | 8 | 41 | 0 | 0 | 0 |  | 12 | 48 | 34 | 56 | 0 | 8 | 0 | 2 | 0 | 0 | 0 | 310 | 305 | 180 | 140 | 0 | 35 | 0 | 0 | 43 | 0 | 37 | 1 | 15 | 10 | 25 | 15 | 164 | 29 | 0 | 19 | 1 | 43 | 39 | 50 | 50 | 112 | 0 | 62 | 72 | 0 | 133 | 17 | 0 | 10 | 300 | 12 | 5 | 0 | 48 | 162 | 25 | 68 | 25 | 149 | 19 | 76 | 17 | 13 | 347 | 18 | 52 | 34 | 5 | 87 | 17 | 54 | 0 | 26 | 88 | 360 | 17 | 10 | 35 | 17 | 0 | 17 | 29 | 18 | 17 | 0 | 18 | 0 |  | 907 | 0 | 390 | 0 | 16 | 0 | 0 | 0 | 0 | 0 | 16 | 144 | 25 | 16 | 0 | 0 | 0 | 0 | 0 | 40 | 0 | 0 | 40 | 0 | 0 | 20 | 0 | 8 | 72 | 0 | 265 | 0 | 0 | 158 | 0 | 209 | 0 | 0 | 0 | 0 | 0 | 414 | 17 | 0 | 35 | 0 | 34 | 0 | 5 | 35 | 880 | 0 | 0 | 0 | 4 | 98 | 36 | 0 | 0 | 325 | 23 | 170 | 719 | 180 | 0 |  | 12221 | DayPeak
Yesterday Evening Peak | 0 | 0 | 50 | 110 | 0 | 0 | 0 | 353 | 327 | 0 | 0 | 380 | 285 | 0 | 0 | 0 | 0 | 0 | 0 | 0 | 0 | 0 | 0 | 0 | 0 | 0 | 0 | 0 | 0 | 0 | 20 | 10 | 25 | 16 | 0 | 0 | 25 | 0 | 94 | 0 | 25 | 228 | 0 | 0 | 0 | 0 | 0 | 0 | 68 | 55 | 12 | 40 | 0 | 30 | 0 | 0 | 0 | 315 | 305 | 196 | 45 | 0 | 37 | 0 | 0 | 5 | 0 | 0 | 8 | 0 | 5 | 0 | 6 | 124 | 101 | 0 | 0 | 0 | 43 | 39 | 5 | 10 | 0 | 0 | 56 | 10 | 0 | 135 | 0 | 0 | 10 | 250 | 0 | 11 | 0 | 0 | 0 | 0 | 0 | 0 | 0 | 0 | 63 | 17 | 0 | 379 | 0 | 0 | 34 | 0 | 120 | 17 | 43 | 17 | 45 | 50 | 370 | 0 | 0 | 0 | 17 | 0 | 17 | 0 | 17 | 0 | 0 | 0 | 0 |  | 834 | 0 | 200 | 0 | 0 | 0 | 0 | 0 | 0 | 0 | 0 | 105 | 7 | 0 | 0 | 0 | 0 | 0 | 0 | 0 | 0 | 0 | 0 | 0 | 0 | 0 | 0 | 0 | 77 | 0 | 160 | 0 | 0 | 130 | 0 | 130 | 0 | 0 | 0 | 0 | 0 | 249 | 0 | 0 | 0 | 0 | 0 | 0 | 0 | 0 | 500 | 0 | 0 | 0 | 0 | 0 | 0 | 0 | 0 | 328 | 0 | 153 | 398 | 0 | 0 |  | 8346 | EvPeak
Forecast for Evening | 0 | 0 | 100 | 180 | 0 | 22 | 0 | 410 | 350 | 0 | 0 | 450 | 310 | 33 | 102 | 30 | 220 | 0 | 100 | 40 | 40 | 150 | 0 | 0 | 0 | 0 | 35 | 55 | 55 | 22 | 22 | 25 | 33 | 33 | 49 | 0 | 25 |  | 90 | 0 | 25 | 226 |  | 0 | 0 | 0 | 12 | 56 | 68 | 55 | 12 | 44 | 10 | 20 | 0 | 0 | 0 | 330 | 320 | 200 | 63 | 0 | 40 | 0 | 0 | 51 | 0 | 43 | 52 | 15 | 10 | 25 | 20 | 152 | 90 | 0 | 18 | 0 | 43 | 40 | 50 | 50 | 112 | 0 | 60 | 84 | 0 | 130 | 17 | 0 | 10 | 300 | 16 | 11 | 0 | 195 | 300 | 50 | 85 | 50 | 149 | 0 | 76 | 17 | 150 | 400 | 85 | 88 | 68 | 0 | 300 | 17 | 54 | 17 | 98 | 50 | 370 | 53 | 0 | 90 | 68 | 0 | 17 |  | 72 | 34 | 0 | 163 |  |  | 916 | 0 | 400 |  | 98 | 0 | 0 | 0 | 43 | 80 | 32 | 160 | 35 | 16 | 0 | 0 | 0 | 28 | 35 | 80 | 21 | 42 | 40 | 8 | 30 | 22 | 0 | 8 | 75 | 0 | 260 | 0 | 0 | 150 |  | 170 | 0 | 0 | 0 | 0 | 0 | 380 | 17 | 0 | 50 | 105 | 113 | 0 | 0 | 70 | 1244 | 0 |  | 150 |  |  | 115 | 0 |  | 330 |  | 307 | 748 |  | 0
Forecast for Day | 0 | 0 | 100 | 180 | 0 | 22 | 0 | 410 | 350 | 0 | 0 | 450 | 310 | 8 | 98 | 15 | 220 | 0 | 100 | 8 | 8 | 48 | 0 | 0 | 0 | 0 | 0 | 35 | 35 | 22 | 22 | 25 | 33 | 33 | 8 | 0 | 25 |  | 90 | 0 | 8 | 226 |  | 0 | 0 | 0 | 12 | 56 | 68 | 55 | 0 | 44 | 10 | 5 | 0 | 0 | 0 | 330 | 320 | 200 | 63 | 0 | 40 | 0 | 0 | 51 | 0 | 43 | 8 | 15 | 10 | 25 | 20 | 129 | 40 | 0 | 18 | 1.6 | 43 | 40 | 50 | 50 | 112 | 0 | 59 | 84 | 0 | 130 | 17 | 0 | 10 | 0 | 16 | 11 | 0 | 45 | 300 | 40 | 68 | 40 | 17 | 20 | 38 | 17 | 12 | 400 | 18 | 70 | 34 | 5 | 88 | 17 | 72 | 0 | 27 | 90 | 330 | 17 | 50 | 35 | 34 | 0 | 17 | 30 | 18 | 17 | 0 | 18 |  |  | 916 | 0 | 250 | 0 | 32 | 0 | 0 | 0 | 22 | 60 | 24 | 150 | 22 | 16 | 0 | 0 | 0 | 28 | 35 | 60 | 21 | 42 | 40 | 0 | 30 | 22 | 0 | 8 | 75 | 0 | 260 | 0 | 0 | 150 | 0 | 170 | 0 | 0 | 0 | 0 | 0 | 350 | 17 | 0 | 35 | 85 | 35 | 0 | 8 | 35 | 500 | 0 |  | 17 | 6 | 100 | 50 | 0 |  | 330 | 30 | 220 | 748 | 130 | 0 |  |  |  |  | g | h | o | c | h | t | s
Generation at 08:00(Today) | 0 | 0 | 100 | 180 | 0 | 22 | 0 | 399 | 350 | 0 | 0 | 420 | 300 | 9 | 16 | 0 | 225 | 0 | 102 | 0 | 8 | 0 | 0 | 0 | 0 | 0 | 0 | 0 | 0 | 0 | 20 | 21 | 25 | 33 | 0 | 0 | 0 | 0 | 90 | 0 | 0 | 228 | 0 | 0 | 0 | 0 | 12 | 0 | 0 | 55 | 0 | 6 | 0 | 7 | 0 | 0 | 0 | 325 | 320 | 197 | 63 | 0 | 40 | 0 | 0 | 43 | 0 | 0 | 8 | 13 | 8 | 25 | 6 | 104 | 33 | 0 | 19 | 1 | 43 | 40 | 50 | 47 | 112 | 0 | 57 | 79 | 0 | 135 | 0 | 0 | 10 | 0 | 12 | 11 | 0 | 47 | 0 | 0 | 65 | 0 | 17 | 11 | 38 | 17 | 13 | 0 | 18 | 34 | 17 | 0 | 87 | 17 | 53 | 0 | 9 | 38 | 0 | 17 | 13 | 17 | 34 | 0 | 17 | 9 | 17 | 17 | 0 | 18 | 0 | 0 | 899 | 0 | 250 | 0 | 0 | 0 | 0 | 0 | 0 | 0 | 0 | 165 | 13 | 0 | 0 | 0 | 0 | 0 | 0 | 0 | 0 | 0 | 0 | 0 | 0 | 0 | 0 | 5 | 74 | 0 | 160 | 0 | 0 | 150 | 0 | 145 | 0 | 0 | 0 | 0 | 0 | 360 | 0 | 0 | 0 | 0 | 0 | 0 | 4 | 0 | 530 | 0 | 0 | 0 | 2 | 11 | 0 | 17 | 0 | 328 | 17 | 153 | 415 | 117 | 0 | 0 |  |  |  | 141.9518 | 19.9382 | 31.9606 | 55.7713 | 0.30228 | 3.0509 | 2.2526
255.2277
| Minimum Generation |  | 11299 | 7:00
| Highest Generation |  | 12609 | 1:00
| Day Peak Generation |  | 12221 | 12:00
| Evening Peak Generation |  | 8346 | 21:00
| HVDC Max Flow |  | 908 | 7:00
| HVDC EvPeak Flow |  | 834 | 21:00
| Load factor L.F |  | 84.34% | [161 empty] | 1275.5

## P1
POWER GRID COMPANY OF BANGLADESH LTD.
NATIONAL LOAD DESPATCH CENTER
DAILY REPORT
[7 empty] | Reporting Date : | 2023-05-24
Till now the maximum generation is : - |  |  |  | 15648 | 21:00 | Hrs on | 2023-04-19
The Summary of Yesterday's |  |  | 2023-05-23 | Generation & Demand |  | Today's Actual Min Gen. & Probable Gen. & Demand
Day Peak Generation : |  |  | 12221 | MW Hour : | 12:00 | Min. Gen. at | 6:00 | 8101
Evening Peak Generation : |  |  | 8346 | MW Hour : | 21:00 | Available Max Generation : |  | 15355
E.P. Demand (at gen end) : |  |  | 8346 | MW Hour : | 21:00 | Max Demand (Evening) : |  | 13500
Maximum Generation : |  |  | 12609 | MW Hour : | 1:00 | Reserve(Generation end) |  | 1855
Total Gen. (MKWH) : |  |  | 255.2277 | System Load Factor : | 84.34% | Load Shed : |  | 0
EXPORT / IMPORT THROUGH EAST-WEST INTERCONNECTOR
Export from East grid to West grid :- Maximum |  |  |  | 630 | MW at | 1:00 | Energy
Import from West grid to East grid :- Maximum |  |  |  | - | MW at | - | Energy | -
|  | Water Level of Kaptai Lake at 6:00 A M on |  | 2023-05-24
Actual : |  | 73.3 | Ft.(MSL) , | Rule curve : | 77.6 | Ft.( MSL )
Gas Consumed : |  | Total = | 1063.39 | MMCFD. | Oil Consumed (PDB) :
HSD :
FO :
Cost of the Consumed Fuel (PDB+Pvt) : |  |  | Gas : | 163022400.72
: |  |  | Coal : | 241064829.87 | Oil : | 434018167.51 | Total : | 838105398.1
Load Shedding & Other Information
Area |  | Yesterday |  |  |  | Today
|  |  |  | Estimated Demand (S/S end) |  | Estimated Shedding (S/S end) |  | Rates of Shedding
|  | MW |  | MW |  |  | MW | (On Estimated Demand)
Dhaka |  | 0 | 0:00 | 4534.2896 |  |  | 0 | 0%
Chittagong Area |  | 0 | 0:00 | 1245.692 |  |  | 0 | 0%
Khulna Area |  | 0 | 0:00 | 1744.9061 |  |  | 0 | 0%
Rajshahi Area |  | 0 | 0:00 | 1516.5797 |  |  | 0 | 0%
Cumilla Area |  | 0 | 0:00 | 1247.9061 |  |  | 0 | 0%
Mymensingh Area |  | 0 | 0:00 | 928.0993 |  |  | 0 | 0%
Sylhet Area |  | 0 | 0:00 | 520.2585 |  |  | 0 | 0%
Barisal Area |  | 0 | 0:00 | 433.5457 |  |  | 0 | 0%
Rangpur Area |  | 0 | 0:00 | 847.94 |  |  | 0 | 0%
Total |  | 0 |  | 13019.2171 |  |  | 0
Information of the Generating Units under shut down.
|  | Planned Shut- Down |  |  | Forced Shut- Down
1) Barapukuria ST: Unit- 2
2) Ghorasal-3,7
3) Bhula Nuton Biddut
4) Baghabari-71,100 MW
5) Raozan unit-2
6) Siddhirganj 210 MW .
7) Shajibazar 330 MW
8) Sirajganj- 2
Outage | Restore | Additional Information of Machines, lines, Interruption / Forced Load shed etc. | [5 empty] | Remark
Time | Time
8:16 | - | Bheramara 410MW ST was sync.
9:55 | - | Gopalganj 400/132kV S/S 132kV Bus-01 Scheduled S/D.
10:01 | 21:23 | Gopalganj- Gopalganj(N) 132kV Ckt-2 Scheduled S/D from Gopalganj 400/132kV end. and from Gopalganj 132/33kV end Due to Aldc.
10:04 | 22:43 | Gopalganj 400/132kV S/S 132kV Madaripur Ckt-4 Scheduled S/D.
10:04 | 22:43 | Madaripur 132/33kV S/S Gopaganj North CKT-04 Project Work S/D Due to Project work.
10:08 | 12:23 | Brahmongaon(Aggreko)-Hasnabad 132 kV Ckt-2 Scheduled S/D from Hasnabad 132/33kV end Due to Reserve Bus R-DS finger maintenance.
10:30 | 14:54 | Tangail 132/33kV S/S RPCL-2 Forced S/D Due to Work at RPCL End.
10:46 | 11:46 | Kurigram 132/33kV S/S Capacitor Bank Forced S/D Due to Unwanted noise.
10:48 | - | Sikalbaha 225MW tripped due to boiler feed pump trip.
- | 11:31 | Madanganj 132/33kV S/S Madanganj -Shitalakhya 132 kv Ckt is restored.
- | 11:51 | Sikalbaha 225MW GT was sync.
12:00 | - | Manikganj 132/33kV S/S Cap. Bank -1 Forced S/D Due to maintenance.
12:00 | - | Manikganj 132/33kV S/S Cap. Bank -2 Forced S/D Due to maintenance.
12:34 | 16:12 | Sreepur 230/132/33kV S/S 132/33 kV T-2 HT Scheduled S/D Due to 33 kV bus maintenance by PBS. | [5 empty] | 20.0MW load interrup.
12:34 | 16:12 | Sreepur 230/132/33kV S/S 132/33 kV T-2 LT Project Work S/D Due to 33 kV bus maintenance by PBS. | [5 empty] | 20.0MW load interrup.
13:07 | 14:29 | Cumilla(N)-Daudkandi 132 kV Ckt-1 Tripped from Daudkandi 132/33kV end showing Distance. relays Due to Weather is not good. and
from Cumilla(N) 230/132/33kV end showing Distance protection B-phase relays.
13:20 | 13:40 | Bashundhara-Tongi 132 kV Ckt-2 Tripped from Tongi 230/132/33kV end showing Phase-R, Zone-1 relays Due to Thunderstorm.
13:25 | 20:50 | Panchagarh 132/33kV S/S 33KV Capacitor Bank Tripped showing MICOM-P127 relays Due to Due to storm suddenly.
13:25 | 14:26 | Panchagarh 132/33kV S/S 407T HT Tripped showing MICOM-P632 relays Due to Due to storm suddenly.
13:25 | 14:26 | Panchagarh 132/33kV S/S 407T LT Tripped showing MICOM-P127 relays Due to Due to storm suddenly.
13:25 | - | Panchagarh 132/33kV S/S 132KV Capacitor Bank Tripped showing ABB REX-521 relays Due to Due to storm suddenly.
13:32 | 16:12 | Sreepur 230/132/33kV S/S 132/33 kV T-1 LT Project Work S/D Due to 33 kV bus maintenance by PBS. | [5 empty] | 20.0MW load interrup.
13:32 | 16:12 | Sreepur 230/132/33kV S/S 132/33 kV T-1 HT Project Work S/D Due to 33 kV bus maintenance by PBS. | [5 empty] | 20.0MW load interrup.
- | 14:03 | Sikalbaha 225MW ST was sync.
14:21 | 16:22 | Sholosohor 132/33kV S/S Sholoshahar-Khulshi Ckt-1 Scheduled S/D Due to Integration with NLDC under 400kv GND project
14:23 | - | Khulshi-Madunaghat 132kV Ckt-1 Project Work S/D from Khulshi 132/33kV end Due to LILO work
14:41 | 16:37 | Mithapukur-Rangpur Confidence( 100MW ) 132kV Ckt-1 Tripped from Mithapukur 132/33kV end showing Distance relays. | [5 empty] | 33.0MW load interrup. Mithapukur 132/33kV end
14:46 | 15:20 | Candpur- Kachua 132kV Ckt-2 Tripped from Chandpur 132/33kV end showing Distance realy trip 1& trip 2 relays Due to Unknown.
14:47 | 15:12 | Cumilla(S)-Kachua 132 kV Ckt-1 Tripped from Cumilla(N) 230/132/33kV end showing Distance protection C-phase Zone-1 relays.
14:58 | 16:32 | Bogura 230/132kV S/S Confidance UN-1 Tripped showing General Trip, Phase-B, Zone-1 relays Due to Storm & Rain.
14:58 | 16:34 | Bogura(New)-Bogura(Sherpur) 132 kV Ckt-1 Tripped from Bogura 230/132kV end showing # (LOP, Phase-A, Phase-C), # (LO, AG, Zone -1,
Location 1.2km, IN=13877Amp, IA=12720Amp, IG= 13879Amp.) relays Due to Storm & rain.
15:01 | 17:08 | Shahjadpur-Sirajganj 132kV Ckt-1 Tripped from Shahjadpur 132/33kV end showing 21.Trip. B-phase relays. | [5 empty] | 26.0MW load interrup. Shahjadpur 132/33kV end
15:33 | 16:50 | Baghabari-Bangura 132 kV Ckt-1 Tripped from Bhangura 132/33kV end showing Main Protection 1 and 2 PLC fail relays. | [5 empty] | 24.0MW load interrup. Bhangura 132/33kV end
16:12 | 16:20 | Brahmanbaria 132/33kV S/S 403T LT Forced S/D Due to 33kv side voltage problem.
16:18 | 17:12 | Rampur 230/132/33 S/S Halishahar-1 Tripped showing Distance Relay, REL670 relays.
16:50 | - | Tangail 132/33kV S/S RPCL-2 Tripped showing REL670 relays Due to Rain & Thunder.
17:43 | 18:34 | Mymensingh 132/33kV S/S 50 MW Solar Plant Tripped showing Differential relays Due to Bad weather
17:49 | - | Siddhirganj GT-1 was shutdown due to low demand.
17:52 | - | Siddhirganj 335MW was shutdown due to low demand.
17:53 | - | Kushiara 163MW was shutdown due to low demand.
- | 17:59 | Payra 400/132/33kV S/S 132/33 kV Transformer-03 HT is restored.
- | 18:00 | Payra 400/132/33kV S/S 132/33 kV Transformer-04 HT is restored.
- | 18:01 | Payra 400/132/33kV S/S 132/33 kV Transformer-03 LT is restored.
18:02 | - | Maniknagar-Siddhirganj 230kV Ckt-1 Tripped from Siddhirganj 230/132kV end showing simens siprotec relays Due to z1 trip and from
Maniknagar 230/132kV end showing REL670 relays.
18:02 | - | Maniknagar 230/132kV S/S Auto Transformer-01(705T) HT Tripped showing REL670 relays Due to 230kV Siddirganj - Maniknagar line-1 Trip.
- | 18:02 | Payra 400/132/33kV S/S 132/33 kV Transformer-04 LT is restored.
- | 18:12 | Gollamari 132/33kV S/S Tr-1 HT is restored.
- | 18:13 | Gollamari 132/33kV S/S Tr-1 LT is restored.
18:31 | 20:23 | Khulna (S)-Satkhira 132kV Ckt-2 Tripped from Khulna(S) 230/132kV end showing Distance Relay relays. and from Satkhira 132/33kV
end showing Distance Relay trip relays Due to Due to heavy storm and thundering.
18:48 | - | Ruppur 132/11kV S/S TR-02 LT Tripped showing Trip Relay relays Due to O/C. | [5 empty] | 0.8MW load interrup.
20:11 | 20:27 | Bagerhat 132/33kV S/S Transformer-2 (413 T) LT Tripped showing OC/EF(50), "B" phase. relays Due to 33kv chandanimahal Feeder fault. | [5 empty] | 3.0MW load interrup.
20:11 | 20:28 | Bagerhat 132/33kV S/S Transformer-1 (403T) LT Tripped showing OC/EF (50), "B" phase relays Due to 33kv chandanimahal Feeder fault. | [5 empty] | 3.0MW load interrup.
- | 21:48 | Kushiara 163MW GT was sync.
- | 21:54 | Siddhirganj 335MW GT was sync.
23:33 | 2:01 | Mongla 132/33kV S/S T-1 HT Forced S/D Due to Emergency. | [5 empty] | 5.0MW load interrup.
23:33 | 2:02 | Mongla 132/33kV S/S T-1 LT Forced S/D Due to Emergency. | [5 empty] | 5.0MW load interrup.
4:13 | - | Orion-bagerhat Ckt tripped from Orion pp end.
- | 5:06 | orion-bagerhat ckt is Restored.
5:12 | - | Summit Bibiana tripped. | [5 empty] | 341MW generation interrup.
5:27 | - | Bibiana-3 tripped. | [5 empty] | 400MW generation interrup.
5:34 | - | Bibiana south tripped. | [5 empty] | 400MW generation interrup.
- | 7:52 | khulna 330 MW pp is sync.
| Sub Divisional Engineer |  |  |  | Executive Engineer |  |  | Superintendent Engineer
| Network Operation Division |  |  |  | Network Operation Division |  |  | Load Despatch Circle

## P2
EVENING PEAK GENERATION AND DAY LONG ENERGY DATA OF POWER STATIONS
| Date : | 2023-05-23 | [5 empty] | Page -2
Sl. |  |  |  |  | Present | Peak | Energy
No. | Name of the Power Stations |  | Producer | Installed Capacity | Capacity | Hour | Generated | Remarks
Generation
|  |  |  | Unit No. X Capacity | MW | MW | KWH
1 | Ghorasal Repowered CCPP:Unit-3 (GT |  | PDB | 1*260 | 260 | 0 | 0 | Under maint.
2 | Ghorasal Repowered CCPP Unit-4 |  | PDB | 1*210 | 180 | 50 | 2570125 | Bed weather
| Ghorasal TPP Unit-5 |  | PDB | 1*210 | 190 | 110 | 4063500 | Bed weather
3 | Ghorasal 365 MW CCPP Unit-7 |  | PDB | 1*243+1*122 | 365 | 0 | 0 | Under maint.
| Ghorashal 78.5 MW PP(MAX) |  | QRPP | 2*40 | 0 | 0 | 0
4 | Ghorashal 108MW PP (Regent) |  | IPP | 34*3.35 | 108 | 0 | 897000 | Bed weather
5 | Haripur GTPP |  | SBU, PDB | 2*32 | 20 | 0 | 0 | Under maint.
6 | Haripur 412 MW CCPP |  | EGCB | 1*273+1*139 | 412 | 353 | 9043970 | Bed weather
7 | Haripur 360MW CCPP(HPL) |  | IPP | 1*235+1*125 | 360 | 327 | 7352000 | Bed weather
8 | Meghnaghat 450 MW CCPP(MPL) |  | IPP | 2*150+1*150 | 450 | 380 | 9381500 | Bed weather
9 | Meghnaghat 100 MW(IEL) |  | NENP | 12*8.9 | 100 | 0 | 126720 | Reserve
10 | Meghnaghat CCPP(Summit) |  | IPP | 2*110+1*110 | 335 | 285 | 7050880 | FGMO
11 | Madanganj 102 PP(Summit) |  | NENP | 6*17 | 102 | 0 | 1442439 | Reserve
12 | Madanganj-55 MW PP(Summit) |  | IPP | 3*17.08+1*11.3 | 55 | 0 | 50422 | Reserve
13 | Keraniganj 100 MW PP (Powerpac) |  | QRPP | 8*13.45 | 20 | 0 | 0 | Contract Expired
14 | Narshingdi 22 MW PP (Doreen) |  | SIPP, REB | 8*2.90 | 22 | 0 | 175032 | Engine problem
15 | 210 MW Siddhirgonj TPP |  | PDB | 1*210 | 115 | 0 | 0 | Under maint.
16 | Siddhirgonj 2*120 MW GTPP |  | EGCB | 2*105 | 210 | 0 | 1604000 | Bed weather
17 | Siddhirganj 100 PP(Dutch Bangla) |  | NENP | 12*8.9 | 100 | 0 | 123840 | Reserve
18 | Siddhirganj 335 MW CCPP |  | EGCB | 1*217+118 | 335 | 0 | 3749002 | Bed weather
19 | Gagnagar 102 MW PP (Digital Power) |  | IPP | 12*8.924 | 102 | 0 | 148032 | Reserve
20 | Katpotti 52 MW PP (Sinha) |  | IPP | 7*7.9 | 0 | 0 | 0 | Reserve
21 | Kamalaghat 54 MW PP(Banco Energy) |  | IPP | 3*18 | 54 | 0 | 38880 | Reserve
22 | Kodda 150 MW PP |  | BPDB-RPCL | 9*17.06 | 149 | 0 | 658080 | Reserve
23 | Manikganj 55 MW PP (Northern) |  | IPP | 3*19.3 | 55 | 0 | 284856 | Reserve
24 | Nababganj 55 MW PP (Southern power ) |  | IPP | 3*19.3 | 55 | 0 | 164648 | Reserve
25 | Bosila 108MW PP(CLC) |  | IPP | 12*8.775+1*3.5 | 0 | 0 | 0
26 | Summit Power,(Madhabdi+Ashulia) |  | SIPP,REB | 3*3.67+4*8.73 | 80 | 30 | 892220 | Engine problem
27 | Maona 33 MW PP(Summit) |  | SIPP,REB | 4*8.73 | 33 | 25 | 526000 | Engine problem
28 | Rupganj 33 MW PP(Summit) |  | SIPP,REB | 4*8.73 | 33 | 16 | 616300 | Engine problem
29 | Gazipur 52 MW PP |  | RPCL | 6*8.9 | 52 | 0 | 0 | Reserve
30 | Tongi 80 MW GTPP |  | PDB | 1* 105 | 105 | 0 | 0 | Under maint.
31 | Kodda 300 MW PP Unit-2 (Summit) |  | IPP | 18*17.076 | 300 | 0 | 782836 | Reserve
32 | Keranigonj 300 MW PP (APR) |  | IPP | 256*1.4 | 300 | 0 | 963285 | Reserve
33 | Bramhangoan 100 MW PP (Aggreko) |  | IPP | 114*0.959 | 100 | 0 | 333926 | Reserve
34 | Aurahati 100MW PP (Aggreko) |  | IPP | 0.85*23+0.95*91 | 100 | 0 | 356367 | Reserve
35 | Kodda 149 MW PP Unit-1 (Summit) |  | IPP | 8*18.45+8.97 | 149 | 0 | 884592 | Reserve
36 | Gazipur 100 MW PP |  | RPCL | 6*17.5 | 105 | 0 | 1181222 | Reserve
37 | Meghnaghat 104 MW PP (OPCL) |  | IPP | 18.5*6 | 104 | 0 | 218880 | Reserve
38 | Manikgonj 162MW PP(MPGL) |  | IPP | 9*18 | 162 | 0 | 391680 | Reserve
39 | Spectra Solar Plant Ltd. |  | IPP | 35 | 35 | 0 | 165377
40 | Kanchan Purbachal Power Generation Ltd. |  | IPP | 18.4*3 | 55 | 0 | 322560 | Reserve
| Dhaka area Total |  |  |  | 5867 | 1576 | 56560171
41 | Chattogram TPP-1 |  | PDB | 1*210 | 180 | 94 | 2100000 | Gas shortage
| Chattogram TPP-2 |  | PDB | 1*210 | 180 | 0 | 0 | Gas shortage
42 | Raozan 25 MW PP |  | RPCL | 3*8.9 | 25 | 25 | 254734
43 | Teknaf 20MW PP (Solartech) |  | IPP | 20 | 20 | 0 | 131355
44 | Patenga 50MW PP (Baraka) |  | IPP | 8*6.98 | 50 | 40 | 393120 | Engine problem
45 | Kaptai Hydro: Unit-1,2,3,4, 5 |  | PDB | 2*40+3*50 | 230 | 25 | 302280 | Low Water level
46 | Sikalbaha 225MW |  | PDB | 1*150+1*75 | 225 | 228 | 4544534
47 | Sikalbaha Peaking GT |  | PDB | 1*150 | 150 | 0 | 0 | Under maint.
48 | Sikalbaha 105 MW PP (Baraka Sikalbaha) |  | IPP | 6*17.5 | 105 | 34 | 721782 | Fuel shortage
49 | Hathazari 100 MW peaking PP |  | PDB | 11*8.9 | 98 | 0 | 1034208 | Engine problem
50 | Dohazari -Kalaish 100 MW Peaking |  | PDB | 6*17 | 102 | 68 | 1012508 | Engine problem
51 | Juldah 100 MW Unit-1 (Acorn) |  | NENP | 8*13.45 | 100 | 55 | 1000800 | Fuel shortage
52 | Juldah 100 MW PP Unit-3 (Acorn) |  | IPP | 8*13.5 | 100 | 63 | 1221120 | Fuel shortage
53 | Barabkunda 22 MW PP (Regent) |  | SIPP, PDB | 8*2.90 | 22 | 0 | 0 | Engine problem
* | Malancha, Ctg. EPZ (United) |  |  | 5*8.73+3*9.34 | 0 | 30 | 382080
54 | Chattogram 108 MW PP (ECPV) |  | IPP | 16*7 | 108 | 12 | 106560 | Fuel shortage
55 | Kaptai 7 MW Solar PP |  | PDB | 7.4 MW | 7 | 0 | 30000
56 | Anwara 300 MW PP (United) |  | IPP | 17*17+24 | 300 | 120 | 2230582 | Low demand
57 | Jodiac Power |  | IPP | 3*18.55+1*3.6 | 54 | 17 | 420807 | Fuel shortage
58 | Karnaphuli Power Ltd. |  | IPP | 18.415*6+6.5 | 110 | 43 | 1304720 | Fuel shortage
59 | Juldah unit-2 (Acorn) |  | IPP | 8*13.6 | 100 | 50 | 1116480 | Reserve
60 | Anlima Energy Ltd. |  | IPP | 6*21.2 | 116 | 17 | 459164 | Fuel shortage
| Mirsharai 150 MW |  | BPDB-RPCL | 18.5*9 | 163 | 0 | 281018
| Chattogram area Total |  |  |  | 2545 | 921 | 19047852
61 | Ashuganj TPP Unit- 3 |  | APSCL | 1*150 | 0 | 0 | 0 | Contract Expired
| Ashuganj TPP Unit- 4 |  | APSCL | 1*150 | 0 | 0 | 0 | Contract Expired
| Ashuganj TPP Unit- 5 |  | APSCL | 1*150 | 0 | 0 | 0 | Contract Expired
62 | Ashuganj 225 MW CCPP |  | APSCL | 1*142+1*75 | 221 | 196 | 4527000 | FGMO
63 | Ashuganj 450 MW CCPP(North) |  | APSCL | 1*360 | 360 | 315 | 7543500 | FGMO
64 | Ashuganj 450 MW CCPP(South) |  | APSCL | 1*360 | 360 | 305 | 7217000 | FGMO
| Ashuganj 420 MW CCPP(East) |  | APSCL | 284*1+116*1 | 400 | 0 | 0 | Under maint.
65 | Ashuganj 50 MW PP |  | APSCL | 14*3.968 | 45 | 37 | 771480 | Machine problem
66 | Ashuganj 55 MW PP (Precision) |  | QRPP | 15*4 | 0 | 0 | 0 | Contract Expired
67 | Ashuganj 195MW PP (APSCL-United) |  | IPP | 20*9.73+1*16 | 195 | 45 | 2542545 | Bed weather
68 | Ashuganj 51 MW PP (Midland) |  | IPP | 6*9.34 | 51 | 5 | 856570 | Reserve
69 | Ashuganj 150MW PP (Midland) |  | IPP | 23*7.015 | 150 | 0 | 289381 | Reserve
70 | Titas 50 MW Peaking PP |  | PDB | 6*8.92 | 52 | 0 | 771632 | Reserve
71 | Chandpur 150 MW CCPP |  | PDB | 1*106+1*57 | 163 | 0 | 0 | Under maint.
72 | Chandpur 200MW (Desh energy) |  | IPP | 12*18.4 | 200 | 17 | 427680 | Fuel shortage
73 | Feni 22MW PP (Doreen) |  | SIPP, PDB | 8*2.90 | 22 | 0 | 233568 | Engine problem
74 | Feni 11 MW PP (Doreen) |  | SIPP, REB | 4*2.90 | 11 | 5 | 190980 | Engine problem
** | Impoprt (Tripura) |  | Imported power | 0 | 160 | 124 | 3050880
75 | Jangalia 33MW PP (Summit) |  | SIPP, PDB | 4*8.73 | 33 | 0 | 505600 | Engine problem
76 | Jangalia 52 MW PP (Lakdanavi) |  | IPP | 6*8.92 | 52 | 8 | 431160 | Low demand
77 | Cumilla 25 MW PP (Summit) |  | SIPP, REB | 3*3.67+2*6.97 | 25 | 6 | 280470 | Engine problem
78 | Daudkandi 200 MW PP (B.Trac) |  | IPP | 154*1.4 | 200 | 0 | 0 | Contract Expired
79 | Feni Lanka Power |  | IPP | 7*18.415+1*9.78 | 114 | 17 | 493620 | Fuel shortage
80 | Chowmuhani 113 MW |  | IPP | 12*9.78+2*3.1 | 113 | 45 | 500640 | Low demand
81 | Bhairob 54.5 MW |  | IPP | 3*18.2 | 54 | 17 | 379080 | Fuel shortage
82 | Chandpur 115(Doreen) |  | IPP | 4*18.5+2*22.5 | 115 | 17 | 510720 | Low demand
| Cumilla Area Total |  |  |  | 3096 | 1159 | 31523506
83 | RPCL 210MW CCPP |  | IPP | 4*35+1*70 | 202 | 101 | 1347840 | Gas shortage
84 | Tangail 22 MW PP (Doreen) |  | SIPP, PDB | 8*2.90 | 22 | 0 | 294480 | Engine problem
85 | Jamalpur 95 MW PP(Powerpac) |  | IPP | 12*8.924 | 0 | 0 | 0 | Under maint.
86 | Sarishabari 3 MW Solar Plant |  | IPP | 1*3 | 3 | 0 | 12600
87 | Mymensingh 200 MW PP (United) |  | IPP | 9.78*21 | 200 | 0 | 1104000 | Reserve
88 | Jamalpur 115 MW PP (United) |  | IPP | 9.78*12 | 115 | 0 | 314400 | Reserve
89 | Sutiakhali 50 MW Solar PP |  | IPP | 50 | 50 | 0 | 291170
90 | Tangail Palli Power Gen 22 MW |  | IPP | 4*6.7 | 22 | 0 | 192960 | Reserve
| Mymensingh Area Total |  |  |  | 614 | 101 | 3557450
91 | Fenchugonj CCPP Phase-1 |  | PDB | 2*32+1*33 | 70 | 43 | 1018000 | Machine problem
92 | Fenchugonj CCPP Phase-2 |  | PDB | 2*35+1*35 | 90 | 39 | 909840 | Machine problem
93 | Kushiara 163 MW CCPP (KP) |  | IPP | 1*109+1*54 | 163 | 0 | 1983436 | Bed weather
94 | Shajibazar 330 MW CCPP |  | PDB | 3*110 | 330 | 0 | 0 | Under maint.
95 | Fenchugonj 51 MW PP (Barakatullah) |  | RPP | 19*2.90 | 51 | 5 | 910200 | Bed weather
| Fenchuganj 44MW (Energyprima) |  | NENP | 12*3.3+5*2 | 50 | 10 | 887760 | Bed weather
96 | Hobiganj 11MW PP Cofidence-E |  | SIPP, REB | 4*2.90 | 11 | 11 | 234144
97 | Shahjibazar GTPP Unit- 8 & 9 |  | PDB | 2*35 | 66 | 56 | 1199136 | Bed weather
98 | Shahjibazar 86MW PP (Shahjibazar) |  | RPP | 32*2.90 | 86 | 10 | 1377600 | Bed weather
99 | Shahjibazar 100 MW GTPP |  | PDB | 1*100 | 100 | 0 | 0 | Under maint.
100 | Sylhet 225 MW CCPP |  | PDB | 1*142+1*89 | 231 | 135 | 3188210 | ST Under maint.
101 | Sylhet 20 MW GTPP |  | PDB | 1*20 | 20 | 0 | 334000
| Sylhet 50MW PP (EPL) |  | NENP | 27*2 | 0 | 0 | 0 | Contract Expired
102 | Shahjahanulla 25 MW PP |  | SIPP, REB | 3*9.34 | 25 | 0 | 240768 | Reserve
103 | Bibiana-II 341 MW CCPP (Summit) |  | IPP | 1*222+1*119 | 341 | 250 | 6626000 | FGMO
104 | Bibiyana-III 400 MW CCPP |  | PDB | 285*1+134*1 | 400 | 379 | 8363000 | FGMO
105 | Sylhet 10MW PP (Desh) |  | RPP | 6*1.95 | 10 | 10 | 247140
106 | Bibiyana South 400 MW |  | PDB | 400 MW | 383 | 370 | 8319200 | Machine problem
| Sylhet Area Total |  |  |  | 2427 | 1318 | 35838434
107 | Bheramara GTPP Unit-3 |  | PDB | 1*20 | 16 | 0 | 0 | Fuel shortage
** | Bheramara (HVDC ) |  | Imported power | 2*500 | 1000 | 834 | 19938181
108 | Khulna 115 PP MW (KPCL-2) |  | NENP | 7*17 | 115 | 0 | 1031040 | Reserve
109 | Faridpur 50 MW Peaking PP |  | PDB | 8*6.89 | 54 | 0 | 78240 | Reserve
110 | Khulna 225 MW CCPP |  | NWPGCL | 1*150+1*75 | 230 | 0 | 0 | Fuel conservation
111 | Gopalganj 100 MW Peaking PP |  | PDB | 16*6.98 | 109 | 0 | 225664 | Reserve
112 | Bheramara 410 MW CCPP |  | NWPGCL | 1*278+1*132 | 410 | 200 | 4068864 | Bed weather
| Noapara 40 MW PP (Khanjahan Ali) |  | NENP | 5*8.5 | 40 | 0 | 182250 | Reserve
113 | Noapara 100 MW PP (Bangla Trac) |  | IPP | 70*1.4 | 0 | 0 | 0 | Contract Expired
114 | Rupsha 105 MW PP (Orion rupsha) |  | IPP | 6*18.445 | 105 | 0 | 280320 | Reserve
115 | Madhumati 100 MW PP |  | NWPGCL | 6*18 | 105 | 0 | 779904 | Reserve
116 | Mongla Orion 100 MW Solar PP |  | IPP | 100 | 100 | 0 | 603360
| Khulna 330 MW CCPP (OIL) |  | BPDB | 1*220+1*110 | 0 | 0 | 0 | On test.
| Rampal 1320 MW (BIFPCL) |  | NTPC&BPDB | 660*2 | 617 | 328 | 7803636 | Bed weather
| Kulna 225 MW CCPP (GAS) |  | NWPGCL | 0 | 0 | 0 | 0
| Khulna Area Total |  |  |  | 2901 | 1362 | 34991459
117 | Barisal 110 MW PP (Summit ) |  | IPP | 7*17.076 | 110 | 0 | 94464 | Reserve
118 | Bhola 33 MW PP (Venture) |  | NENP | 1*34.50 | 40 | 7 | 526194 | Engine problem
119 | Bhola 225 MW CCPP |  | PDB | 2*63+1*68 | 194 | 105 | 3480361 | Machine problem
120 | Bhola 95 MW PP (Aggreko) |  | QRPP | 96*1.10 | 0 | 0 | 0 | Contract Expired
121 | Payra 1320 MW |  | BCPCL | 2*622 | 1244 | 500 | 22330800 | Bed weather
122 | Bhola Nutan Biddut BD LTD |  | IPP | 220 | 220 | 0 | 0 | Under maint.
123 | United Payra Power Ltd. |  | IPP | 8*18.5+1*9.5 | 150 | 0 | 384000 | Reserve
| Barisal 307 MW |  | BCPCL | 307*1 | 307 | 153 | 4865500 | Bed weather
| Barisal Area Total |  |  |  | 2265 | 765 | 31681319
124 | Baghabari 71 MW GTPP |  | PDB | 1*71 | 71 | 0 | 0 | Gas shortage
| Baghabari 100 MW GTPP |  | PDB | 1*100 | 100 | 0 | 0 | Gas shortage
125 | Baghabari 50 MW Peaking PP |  | PDB | 6*8.9 | 52 | 0 | 24352 | Reserve
126 | Bera 70 MW Peaking PP |  | PDB | 9*8.29 | 71 | 0 | 31002 | Reserve
127 | Amnura 50 MW PP(Sinha) |  | QRPP | 7*7.79 | 28 | 0 | 222010 | Reserve
128 | Katakhali 50 MW PP (Northern) |  | QRPP | 6*8.9 | 50 | 0 | 436336 | Reserve
129 | Katakhali 50 MW Peaking PP |  | PDB | 6*8.7 | 50 | 0 | 281604 | Reserve
130 | Sirajgonj Unit-1 225MW |  | NWPGCL | 1*150+1*75 | 210 | 130 | 3739436 | Gas shortage
131 | Sirajgonj Unit-2 225MW |  | NWPGCL | 1*150+1*75 | 220 | 130 | 4424155
132 | Sirajgonj Unit-3 225MW |  | NWPGCL | 1*141 | 220 | 0 | 0 | Gas shortage
133 | Sirajgonj 400 MW CCPP Unit-4 |  | SNWPGCL | 1*282+1*132 | 414 | 249 | 8198900 | Bed weather
134 | Santahar 50 MW Peaking PP |  | PDB | 6*8.7 | 50 | 0 | 271389 | Reserve
135 | Bogra 22 MW PP (GBB) |  | RPP | 6*4 | 22 | 0 | 310320 | Bed weather
136 | Bogura 20 MW PP (Energyprima) |  | NENP | 5*3.3+5*2 | 0 | 0 | 0
137 | Ullapara 11 MW PP (Summit) |  | SIPP, REB | 4*2.90 | 11 | 0 | 105930 | Engine problem
138 | Natore 52 MW PP (Rajlanka) |  | IPP | 6*8.92 | 52 | 0 | 0 | Reserve
139 | Chapainawabganj 100 MW Peaking PP |  | PDB | 12*8.924 | 104 | 0 | 735864 | Reserve
140 | Baghabari 200 MW PP (Paramount) |  | IPP | 135*1.6 | 200 | 0 | 0 | Fuel shortage
141 | Bagura 113 MW PP (Confidence)-2 |  | IPP | 6*18.55+7.2 | 113 | 0 | 571200 | Reserve
142 | Confidence Power Bogura Unit-1 113 MW |  | IPP | 6*18.55 | 113 | 0 | 367680 | Reserve
143 | Sirajgonj 6.55 MW Solar |  | NWPGCL | 1*6 | 6 | 0 | 25500
| Adani Power Jharkhanda Ltd |  | Import | 748*1 | 748 | 398 | 13407273 | On test.
| Rajshahi Area Total |  |  |  | 2905 | 907 | 33152951
144 | Barapukuria TPP Unit-1 |  | PDB | 1*125 | 85 | 77 | 1746327
| Barapukuria TPP Unit-2 |  | PDB | 1*125 | 85 | 0 | 0 | Under maint.
145 | Barapukuria 275 MW TPP Unit-3 |  | PDB | 1*275 | 274 | 160 | 5617800
146 | Rangpur 20 MW GTPP |  | PDB | 1*20 | 20 | 0 | 0
147 | Saidpur 20 MW GTPP |  | PDB | 1*20 | 20 | 0 | 0
148 | Rangpur 113 MW PP (Confidence) |  | IPP | 9*6.984+7*7.015+3.15*2 | 113 | 0 | 391209 | Reserve
149 | Sympa Solar Power 8MW |  | IPP | 8 MW | 8 | 0 | 25140
150 | Energypac Power Venture Thakurgaon Ltd. |  | IPP | 115 | 115 | 0 | 125952 | Reserve
| Intraco Solar 30 MW |  | IPP | 1*30 | 30 | 0 | 140346
| Teesta Solar Limited |  | BPCL | 16*12.5 | 0 | 0 | 827750
| Rangpur Area Total |  |  |  | 750 | 237 | 8874524
| Total |  |  |  | 23370 | 8346 | 255227666
| Eastern Grid Total |  |  |  | 14549 | 5075 | 146527413
| Western Grid Total |  |  |  | 8821 | 3271 | 108700253
| National Grid Total |  |  |  | 23370 | 8346 | 255227666
*Data collected from respective power station over telephone.
Executive Engineer
Network Operation Division
Page- 3

## P3
POWER GRID COMPANY OF BANGLADESH LTD.
NATIONAL LOAD DESPATCH CENTER
MAXIMUM LOAD SERVED BY DIFFERENT GRID SUB-STATIONS
QF-LDC-09
| Date: | 2023-05-23
| (a) ENTIRE EASTERN GRID : |  | 6424.4 | MW | (b) ENTIRE WESTERN GRID : |  | 1743.9 | MW
| i) Dhaka area |  | 3514.4 | MW | i) Khulna area |  | 566.7 | MW
| ii) Chittagong area |  | 1208 | MW | ii) Rajshahi area |  | 687.4 | MW
| iii) Comilla area |  | 783 | MW | iii) Barisal area |  | 106.8 | MW
| iv) Mymensingh area |  | 508 | MW | iv) Rangpur area |  | 383 | MW
| v) Sylhet area |  | 411 | MW
|  | SYSTEM TOTAL DEMAND ( a + b ) = |  | 8168.3 | MW
MAXIMUM LOAD SERVED BY DIFFERENT SUB-STATIONS
| Sub-station | Load (MW) | Time | Sub-station | Load (MW) | Time | Sub-station | Load (MW) | Time | Sub-station | Load (MW) | Time | Sub-station | Load (MW) | Time
1 | AKS | 18 | 07:00 | Chhatak | 21 | 00:00 | Kamrangirchar | 70 | 13:00 | Natore | 133 | 00:00 | Shitalakhya | 126 | 12:00
2 | AKSML | 15.9 | 13:00 | Chowmuhani | 152 | 01:00 | Kaptai | 4.2 | 19:00 | Nawabganj | 44.8 | 00:00 | Sholosohor | 35 | 15:00
3 | Aftabnagar | 58 | 12:00 | Chuadanga | 110 | 00:00 | Kazla | 94 | 13:00 | Netrakona | 97 | 06:00 | Shyampur | 138 | 12:00
4 | Agargaon | 91 | 13:00 | Coxsbazar | 132 | 19:00 | Keranigonj | 58 | 00:00 | New | 87 | 12:00 | Siddhirganj | 118 | 11:00
5 | Agrabad | 78 | 16:00 | Cumilla(N) | 135 | 00:00 | Khagrachori | 26 | 19:00 | Niamatpur | 73 | 00:00 | Sirajganj | 95 | 12:00
6 | Amnura | 50 | 00:00 | Cumilla(S) | 164 | 12:00 | Khulna | 107 | 13:00 | Noapara | 48 | 00:00 | Sonargaon | 90 | 06:00
7 | Ashuganj | 61 | 05:00 | Daudkandi | 106 | 18:00 | Khulshi | 186 | 14:00 | PHP | 8 | 05:00 | Sreemongol | 61 | 00:00
8 | BIPTC | N/A | N/A | Dhaka | 24 | 11:00 | Kishoreganj | 112 | 02:00 | Pabna | 110 | 15:00 | Sreepur | 56 | 09:00
9 | BSRM | 122 | 17:00 | Dhamrai | 106 | 13:00 | Kodda | 295 | 11:00 | Palashbari | 108 | 00:00 | Srinagar | 43.2 | 01:00
10 | Bagerhat | 95 | 00:00 | Dhanmondi | 137 | 13:00 | Kulaura | 40 | 00:00 | Panchagarh | 39 | 01:00 | Sunamganj | 47 | 00:00
11 | Bakulia | 103 | 16:00 | Dohazari | 88 | 19:00 | Kurigram | 47 | 00:00 | Patuakhali | 137 | 01:00 | Sylhet | 138 | 18:30
12 | Banani | 79 | 12:00 | Faridpur | 154 | 00:00 | Kushtia | 140 | 01:00 | Payra | 1.8 | 21:00 | TK | 28 | 19:30
13 | Bangabhaban | 21 | 10:00 | Fatullah | 69 | 10:00 | Lalbag | 88 | 12:00 | Postogola | 61 | 13:00 | Tangail | 169 | 06:00
14 | Barapukuria | 51 | 00:00 | Fenchuganj | 45 | 00:00 | Lalmonirhat | 34 | 00:00 | Purbachal | 20 | 00:00 | Thakurgaon | 74 | 00:00
15 | Barguna | 24 | 00:00 | Feni | 91 | 21:00 | Madanganj | 32 | 16:00 | Purbasadipur | 115 | 00:00 | Tongi | 101 | 11:00
16 | Barishal | 105 | 12:00 | GPH | 81 | 01:00 | Madaripur | 88 | 14:00 | Rahanpur_I | 0 | 00:00 | Ullon | 43 | 00:00
17 | Barishal-230 | 98 | 00:00 | Ghorashal | 73 | 08:00 | Madartek | 86 | 00:00 | Rahim | 44 | 10:00 | Uttara | 72 | 12:00
18 | Baroaulia | 63 | 00:00 | Goalpara | 42 | 00:00 | Madunaghat | 53 | 15:00 | Rajbari | 67 | 00:00 | UttaraNew | 52 | 12:00
19 | Baroirhat | 51 | 13:00 | Gollamari | 52 | 00:00 | Magura | 60 | 00:00 | Rajendrapur | 86 | 09:00 | Zigatola | 69 | 13:00
20 | Bashundhara | 184 | 12:00 | Gopalganj | 104.6 | 00:00 | Mahasthangarh | 66 | 00:00 | Rajshahi | 154 | 00:00
21 | BashundharaCement | 6 | 10:00 | Gulshan | 78 | 12:00 | Manikganj | 103 | 13:00 | Rajshahi-230 | 33 | 00:00
22 | Beanibazar | 60 | 01:00 | Halishahar | 86 | 15:00 | Maniknagar | 98 | 13:00 | Ramganj | 78 | 18:30
23 | Benapole | 62 | 00:00 | HaripurSBU | 158 | 09:00 | Matarbari | 41 | 21:00 | Rampur | 29 | 16:00
24 | Bhaluka | 140 | 16:00 | Hasnabad | 104 | 00:00 | Matuail | 74 | 00:00 | Rangamati | 16 | 19:00
25 | Bhandaria | 52 | 00:00 | Hathazari | 73 | 15:00 | Millgate | 108 | 12:00 | Rangpur | 118 | 00:00
26 | Bhangura | 36 | 00:00 | Ishurdi | 59 | 12:00 | Mirpur | 154 | 12:00 | Ruppur | 5.6 | 09:00
27 | Bheramara(GK) | 60 | 00:00 | Jaldhaka | 48 | 00:00 | Mirsorai | 5.5 | 00:00 | SSM | 15 | 09:00
28 | Bhulta | 245 | 07:00 | Jamalpur | 119 | 01:00 | Mithapukur | 32 | 07:00 | Saidpur | 94 | 11:00
29 | Bog-Sherpur | 56 | 00:00 | Jashore | 135 | 13:00 | Modern | 0 | 00:00 | Satkhira | 133 | 00:00
30 | Bogura | 153 | 00:00 | Jhenaidah | 124 | 00:00 | Mogbazar | 135 | 12:00 | Satmasjid | 108 | 13:00
31 | Borhanuddin | 63 | 00:00 | Joydebpur | 154 | 16:00 | Mongla | 30 | 15:00 | Savar | 192 | 16:00
32 | Brahmanbaria | 152 | 04:00 | Joypurhat | 54 | 01:00 | Motijheel | 45 | 13:00 | Shahjadpur | 90 | 12:00
33 | Cantonment | 140 | 13:00 | Juldah | 28 | 19:30 | Munshiganj | 98 | 02:00 | Shahjibazar | 116 | 01:00
34 | Chandpur | 48 | 03:00 | KSRM | 6.5 | 15:00 | Mymensingh | 166 | 00:00 | Shahmirpur | 45 | 00:00
35 | Chandraghona | 29 | 19:30 | Kabirpur | 294 | 10:00 | Naogaon | 115 | 00:00 | Shariatpur | 78 | 00:00
36 | Chapai | 63 | 12:00 | Kachua | 54 | 02:00 | Narail | 56 | 00:00 | Sherpur | 104 | 01:00
37 | Charsaidpur | 47 | 00:00 | Kallyanpur | 117 | 00:00 | Narinda | 80 | 13:00 | Shikalbaha | 32 | 10:00
38 | Chauddagram | 42 | 00:00 | Kalurghat | 37 | 15:00 | Narshingdi | 147 | 02:00 | Shikalbaha-230 | N/A | N/A
| Sub Divisional Engineer |  |  |  | Executive Engineer |  |  |  | Superintendent Engineer
| Network Operation Division |  |  |  | Network Operation Division |  |  |  | Load Despatch Circle
| (1) Honbl. State Minister |  |  |  | (8) Executive Director (O & M) PGCB. |  |  |  | (18) C.E. Transmission (1 & 2) PGCB.
| Ministry of Power,Energy & Mineral |  |  |  | (9) Member,Generation,PDB. |  |  |  | (19) S.E. System Protection,PGCB.
| Resources, GOB. |  |  |  | (10) Member,Distribution,PDB. |  |  |  | (20) Director,Public Relation,PDB.
| (2) Secy (Power Divn.)Ministry of |  |  |  | (11) Member,Transmission & |  |  |  | (21) Director Program, PDB.
| Power,Energy & Mineral Resources. |  |  |  | System Operation,PDB. |  |  |  | (22) S.E. Consumer Affairs,PDB.
| (3) Director General,Power cell |  |  |  | (12) Member,P&D,PDB. |  |  |  | (23) Director,Project Planning,PDB.
| (4) Chairman,BERC |  |  |  | (13) C.E (P & D), PGCB. |  |  |  | (24) Director,System Planning,PDB.
| (5) Chairman, BPDB. |  |  |  | (14) G.M. Commercial Operation |  |  |  | (25) Executive Eng.IMD.
| (6) Managing Director, PGCB. |  |  |  | (15) C.E. Generation,PDB. |  |  |  | (26) Executive Eng. EMD.
| (7) Member(Power & Industry) |  |  |  | (16) C.E, (P & D),PDB. |  |  |  | (27) NLDC
| Planning Commission. |  |  |  | (17) C.E. System Operation,PGCB

## Voltage
e
MAXIMUM & MINIMUM VOLTAGES OF DIFFERENT GRID SUB-STATIONS:
| Date: | 2023-05-23 | [7 empty] | QF-LDC-10
| Sub-Station | Max Voltage | Hour | Min | Hour | Sub-Station | Maxm | Hour | Min | Hour
|  |  |  | Voltage |  |  | Voltage |  | Voltage
| 400 KV | KV | Hour | KV | Hour | 400 KV | KV | Hour | KV | Hour
14 | Aminbazar | 407 | 18:00 | 385 | 16:00 | Kaliakoir | 407 | 18:00 | 376 | 16:00
| Bhulta | 397 | 18:00 | 373 | 11:00 | Madunaghat_I | 388 | 01:00 | 370 | 11:00
| Bibiana | 413 | 18:00 | 396 | 16:00 | Payra | 419 | 19:00 | 406 | 00:00
| BIPTC | 408 | 18:30 | 394 | 12:00 | Rahanpur_I | 423 | 18:00 | 409 | 13:00
| Gopalganj | 414 | 18:30 | 391 | 12:00 | Rampal | N/A | N/A | N/A | N/A
| 230 KV | KV |  | KV |  | 230 KV | KV |  | KV
| Agargaon | 238 | 18:00 | 218 | 11:00 | Hathazari | 224 | 00:00 | 215 | 14:00
| AKSML | 227 | 22:00 | 204 | 14:00 | Ishurdi | 242 | 18:00 | 226 | 12:00
| Aminbazar | 241 | 18:00 | 225 | 16:00 | Jhenaidah | 242 | 19:00 | 215 | 12:00
| Ashuganj | 236 | 18:00 | 228 | 09:00 | Kaliakoir | 238 | 18:00 | 222 | 11:00
| Baghabari | 237 | 18:00 | 224 | 02:00 | Keranigonj | 236 | 18:00 | 220 | 10:00
| Barapukuria | 231 | 16:00 | 215 | 00:00 | Khulna(S) | 243 | 19:00 | 221 | 00:00
| Barishal | 241 | 18:00 | 221 | 00:00 | Madunaghat_I | 225 | 01:00 | 215 | 11:00
| Bheramara | 241 | 18:00 | 225 | 11:00 | Maniknagar | 232 | 18:30 | 219 | 11:00
| Bhulta | 238 | 18:00 | 222 | 11:00 | Meghnaghat | 239 | 18:30 | 225 | 12:00
| Bibiana | 240 | 13:00 | 234 | 11:00 | Mirsorai | 226 | 19:30 | 214 | 11:00
| BIPTC | 241 | 18:00 | 224 | 12:00 | Rajshahi | 240 | 18:00 | 226 | 12:00
| Bogura | 232 | 16:00 | 219 | 01:00 | Rampur | N/A | N/A | N/A | N/A
| Borhanuddin | 241 | 18:30 | 223 | 00:00 | Rampura | 237 | 18:00 | 220 | 11:00
| BSRM | 229 | 23:00 | 218 | 11:00 | Shikalbaha | 225 | 00:00 | 218 | 12:00
| Cumilla(N) | 232 | 19:00 | 219 | 11:00 | Shyampur | 236 | 18:00 | 218 | 11:00
| Fenchuganj | 245 | 13:00 | 237 | 21:00 | Siddhirganj | 236 | 18:00 | 220 | 16:00
| Ghorashal | N/A | N/A | N/A | N/A | Sirajgonj | 242 | 18:00 | 229 | 22:00
| GPH | 226 | 00:00 | 215 | 14:00 | Sreepur | 237 | 18:00 | 226 | 11:00
| Haripur | 233 | 18:00 | 220 | 11:00 | Tongi | 239 | 18:00 | 217 | 15:00
| Hasnabad | 234 | 18:00 | 219 | 11:00
| 132 kV | KV |  | KV |  | 132 kV | KV |  | KV
| Aftabnagar | 139 | 18:00 | 128 | 11:00 | Lalbag | 140 | 18:00 | 126 | 10:00
| Agargaon | 138 | 18:00 | 124 | 11:00 | Lalmonirhat | 139 | 15:00 | 123 | 00:00
| Agrabad | 132 | 23:00 | 118 | 13:00 | Madanganj | 136 | 18:00 | 127 | 16:00
| AKS | 129 | 23:00 | 122 | 14:00 | Madaripur | 135 | 18:30 | 123 | 12:00
| Aminbazar | 136 | 18:00 | 126 | 14:00 | Madartek | 142 | 18:00 | 126 | 11:00
| Amnura | 137 | 18:00 | 129 | 13:00 | Madunaghat | 131 | 01:00 | 124 | 14:00
| Ashuganj | 140 | 18:00 | 135 | 00:00 | Magura | 141 | 18:30 | 125 | 00:00
| Bagerhat | 143 | 19:00 | 120 | 00:00 | Mahasthangarh | 140 | 16:00 | 128 | 00:00
| Bakulia | 134 | 23:00 | 123 | 14:00 | Manikganj | 138 | 18:00 | 122 | 16:00
| Banani | 142 | 18:00 | 126 | 11:00 | Maniknagar | 135 | 18:00 | 125 | 11:00
| Bangabhaban | 137 | 18:00 | 125 | 11:00 | Matarbari | 124 | 12:00 | 105 | 19:00
| Barapukuria | 143 | 15:00 | 130 | 21:00 | Matuail | 137 | 18:00 | 127 | 11:00
| Barguna | 142 | 20:00 | 129 | 05:00 | Millgate | 139 | 18:00 | 124 | 10:00
| Barishal | 141 | 20:00 | 119 | 00:00 | Mirpur | 135 | 18:00 | 121 | 11:00
| Barishal-230 | 135 | 19:00 | 120 | 00:00 | Mithapukur | 136 | 19:00 | 125 | 00:00
| Baroaulia | 132 | 22:00 | 124 | 14:00 | Modern | 133 | 22:00 | 122 | 14:00
| Baroirhat | 135 | 15:00 | 120 | 11:00 | Mogbazar | 143 | 18:00 | 129 | 11:00
| Bashundhara | 140 | 18:00 | 123 | 11:00 | Mongla | 143 | 19:00 | 120 | 00:00
| BashundharaCement | 136 | 18:00 | 127 | 16:00 | Motijheel | 135 | 19:00 | 124 | 11:00
| Beanibazar | 135 | 09:00 | 127 | 21:00 | Munshiganj | 138 | 19:00 | 127 | 16:00
| Benapole | 140 | 18:30 | 120 | 00:00 | Mymensingh | 137 | 16:00 | 108 | 02:00
| Bhaluka | 136 | 18:00 | 126 | 03:00 | Naogaon | 139 | 16:00 | 124 | 00:00
| Bhandaria | 145 | 20:00 | 125 | 00:00 | Narail | 141 | 19:00 | 124 | 00:00
| Bhangura | 143 | 18:00 | 131 | 00:00 | Narinda | 0 | 00:00 | N/A | N/A
| Bheramara | 139 | 18:00 | 127 | 00:00 | Narshingdi | 138 | 18:30 | 122 | 11:00
| Bheramara(GK) | 139 | 18:00 | 127 | 00:00 | Natore | 138 | 16:00 | 127 | 00:00
| Bhulta | 132 | 18:00 | 118 | 11:00 | Nawabganj | 138 | 18:00 | 127 | 09:00
| Bog-Sherpur | 141 | 16:00 | 128 | 00:00 | Netrakona | 136 | 17:00 | 126 | 01:00
| Bogura | 142 | 16:00 | 131 | 00:00 | New | 140 | 18:00 | 124 | 10:00
| Bogura-230 | 142 | 16:00 | 129 | 01:00 | Niamatpur | 140 | 15:00 | 122 | 00:00
| Brahmanbaria | 135 | 13:00 | 128 | 01:00 | Noapara | 143 | 19:00 | 124 | 00:00
| Cantonment | 138 | 18:00 | 123 | 11:00 | Pabna | 140 | 18:00 | 127 | 00:00
| Chandpur | 138 | 15:00 | 117 | 03:00 | Palashbari | 140 | 15:00 | 125 | 00:00
| Chandraghona | 131 | 13:00 | 123 | 14:00 | Panchagarh | 140 | 15:00 | 122 | 01:00
| Chapai | 137 | 18:00 | 129 | 12:00 | Patuakhali | 141 | 19:30 | 133 | 06:00
| Charsaidpur | 138 | 18:00 | 128 | 11:00 | Payra | 141 | 18:00 | 136 | 04:00
| Chauddagram | 135 | 15:00 | 121 | 09:00 | PHP | 134 | 15:00 | 120 | 06:00
| Chhatak | 134 | 09:00 | 127 | 00:00 | Postogola | 140 | 18:00 | 120 | 11:00
| Chowmuhani | 137 | 15:00 | 117 | 18:30 | Purbachal | 144 | 18:00 | 123 | 11:00
| Chuadanga | 140 | 18:30 | 115 | 00:00 | Purbasadipur | 139 | 15:00 | 121 | 01:00
| Coxsbazar | 128 | 23:00 | 105 | 19:00 | Rahim | 137 | 18:00 | 128 | 11:00
| Cumilla(N) | 136 | 19:00 | 125 | 11:00 | Rajbari | 136 | 18:00 | 121 | 00:00
| Cumilla(S) | 135 | 14:00 | 124 | 11:00 | Rajendrapur | 141 | 18:30 | 122 | 16:00
| Daudkandi | 136 | 19:00 | 125 | 11:00 | Rajshahi | 136 | 18:00 | 128 | 00:00
| Dhaka | 143 | 18:00 | 128 | 11:00 | Rajshahi-230 | 137 | 18:00 | 127 | 12:00
| Dhamrai | 142 | 18:00 | 126 | 16:00 | Ramganj | 138 | 15:00 | 114 | 04:00
| Dhanmondi | 137.4 | 19:00 | 126 | 11:00 | Rampur | 133 | 23:00 | 124 | 15:00
| Dohazari | 132 | 23:00 | 117 | 19:00 | Rampura | 139 | 18:00 | 127 | 11:00
| Faridpur | 135 | 18:00 | 122 | 00:00 | Rangamati | 132 | 22:00 | 122 | 14:00
| Fatullah | 138 | 18:00 | 125 | 10:00 | Rangpur | 139 | 15:00 | 124 | 00:00
| Fenchuganj | 137 | 05:00 | 134 | 01:00 | Ruppur | 141 | 18:00 | 129 | 00:00
| Feni | 133 | 15:00 | 121 | 05:00 | Saidpur | 141 | 15:00 | 125 | 00:00
| Ghorashal | 140 | 01:00 | 132 | 11:00 | Satkhira | 143 | 19:00 | 119 | 00:00
| Goalpara | 143 | 19:00 | 127 | 00:00 | Satmasjid | 137 | 18:00 | 124 | 11:00
| Gollamari | 142 | 18:30 | 128 | 00:00 | Savar | 135 | 18:00 | 121 | 11:00
| Gopalganj | 139 | 19:00 | 124 | 12:00 | Shahjadpur | 143 | 18:00 | 134 | 00:00
| Gopalganj-400 | 133 | 18:00 | 124 | 00:00 | Shahjibazar | 136 | 14:00 | 131 | 00:00
| Gulshan | 142 | 18:00 | 127 | 11:00 | Shahmirpur | 132 | 22:00 | 124 | 14:00
| Halishahar | 133 | 22:00 | 123 | 14:00 | Shariatpur | 134 | 18:00 | 119 | 00:00
| Haripur | 138 | 18:30 | 128 | 11:00 | Sherpur | 137 | 17:00 | 124 | 00:00
| HaripurSBU | 137 | 18:00 | 128 | 11:00 | Shikalbaha | 132 | 13:00 | 125 | 14:00
| Hasnabad | 139 | 19:00 | 121 | 11:00 | Shikalbaha-230 | 131 | 00:00 | 125 | 15:00
| Hathazari | 133 | 00:00 | 125 | 14:00 | Shitalakhya | 137 | 18:30 | 118 | 11:00
| Ishurdi | 140 | 18:00 | 130 | 00:00 | Sholosohor | 132 | 22:00 | 117 | 16:00
| Jaldhaka | 142 | 15:00 | 124 | 00:00 | Shyampur | 138 | 18:00 | 126 | 11:00
| Jamalpur | 140 | 16:00 | 125 | 01:00 | Shyampur-230 | 138 | 18:00 | 125 | 11:00
| Jashore | 140 | 18:30 | 120 | 00:00 | Siddhirganj | 137 | 18:30 | 128 | 10:00
| Jhenaidah | 141 | 18:30 | 126 | 00:00 | Sirajganj | 142 | 16:00 | 128 | 00:00
| Jhenaidah-230 | 141 | 19:00 | 126 | 00:00 | Sonargaon | 137 | 20:00 | 126 | 16:00
| Joydebpur | 144 | 18:00 | 129 | 16:00 | Sreemongol | 134 | 13:00 | 130 | 00:00
| Joypurhat | 139 | 16:00 | 122 | 12:00 | Sreepur | 135 | 18:00 | 126 | 12:00
| Juldah | 134 | 22:00 | 124 | 14:00 | Srinagar | 138 | 18:00 | 126 | 11:00
| Kabirpur | 142 | 18:00 | 121 | 10:00 | SSM | 135 | 08:00 | 127 | 14:00
| Kachua | 137 | 15:00 | 119 | 06:00 | Sunamganj | 133 | 09:00 | 124 | 00:00
| Kaliakoir | 142 | 18:00 | 127 | 16:00 | Sylhet | 134 | 10:00 | 130 | 21:00
| Kallyanpur | 134 | 18:00 | 122 | 12:00 | Tangail | 140 | 18:00 | 125 | 16:00
| Kalurghat | 133 | 22:00 | 124 | 14:00 | Thakurgaon | 137 | 15:00 | 119 | 01:00
| Kamrangirchar | 133 | 22:00 | 119 | 12:00 | TK | 134 | 22:00 | 126 | 05:00
| Kaptai | 136 | 01:00 | 123 | 13:00 | Tongi | 142 | 18:00 | 126 | 11:00
| Kazla | 133 | 00:00 | 125 | 11:00 | Ullon | 143 | 18:00 | 127 | 11:00
| Keranigonj | 140 | 18:00 | 126 | 10:00 | Uttara | 136 | 18:00 | 121 | 11:00
| Khagrachori | 131 | 23:00 | 123 | 14:00 | UttaraNew | 135 | 18:00 | 121 | 11:00
| Khulna | 142 | 19:00 | 126 | 00:00 | Zigatola | 137 | 18:30 | 126 | 11:00
| Khulna(S) | 142 | 18:30 | 127 | 00:00
| Khulshi | 131 | 23:00 | 121 | 14:00
| Kishoreganj | 134 | 18:00 | 119 | 02:00
| Kodda | 142 | 18:00 | 120 | 16:00
| KSRM | 130 | 01:00 | 125 | 11:00
| Kulaura | 137 | 13:00 | 133 | 18:30
| Kurigram | 137 | 15:00 | 124 | 00:00
| Kushtia | 139 | 18:00 | 124 | 00:00
| Sub Assistant Engineer | [5 empty] | Sub Divisional Engineer
| Network Operation Division | [5 empty] | Network Operation Division |  |  | Page 7 of 7

## L-Curve
Date | 2023-05-23
.
TIME | E-W INT.(Export) | EAST GRID | WEST GRID | TOTAL |  |  | DAILY LOAD CURVE
0:00 | 944 | 5604 | 3402 | 9006 |  |  |  | QF-LDC-11
0:30 | 787 | 6400.5 | 4407 | 10807.5 | Date: | 2023-05-23
1:00 | 630 | 7197 | 5412 | 12609
1:30 | 670 | 7145.5 | 5415.5 | 12561
2:00 | 710 | 7094 | 5419 | 12513
2:30 | 735 | 6986.5 | 5394 | 12380.5 | [5 empty] | Gen. at Eve. Peak | 8346 | 8346 MW (21:00 )
3:00 | 760 | 6879 | 5369 | 12248 | [6 empty] | 21:00
3:30 | 810 | 6800 | 5323.5 | 12123.5 | [5 empty] | Gen. at Day Peak | 12221 | 12221 MW (12:00 )
4:00 | 860 | 6721 | 5278 | 11999 | [6 empty] | 12:00
4:30 | 895 | 6691.5 | 5254.5 | 11946 | [5 empty] | Highest Generation | 12609
5:00 | 930 | 6662 | 5231 | 11893 | [6 empty] | 1:00
5:30 | 950 | 6589.5 | 5049 | 11638.5
6:00 | 970 | 6517 | 4867 | 11384
6:30 | 970 | 6446 | 4895.5 | 11341.5
7:00 | 970 | 6375 | 4924 | 11299
7:30 | 1030 | 6368 | 4938.5 | 11306.5
8:00 | 1090 | 6361 | 4953 | 11314
8:30 | 1190 | 6409 | 4957.5 | 11366.5
9:00 | 1290 | 6457 | 4962 | 11419
9:30 | 1355 | 6609 | 4985 | 11594
10:00 | 1420 | 6761 | 5008 | 11769
10:30 | 1400 | 6738.5 | 5061.5 | 11800
11:00 | 1380 | 6716 | 5115 | 11831
11:30 | 1370 | 6818 | 5208 | 12026
12:00 | 1360 | 6920 | 5301 | 12221
12:30 | 1250 | 6866 | 5297.5 | 12163.5
13:00 | 1140 | 6812 | 5294 | 12106
13:30 | 1230 | 6430 | 4975.5 | 11405.5
14:00 | 1320 | 6048 | 4657 | 10705
14:30 | 1540 | 6024 | 4493.5 | 10517.5
15:00 | 1760 | 6000 | 4330 | 10330
15:30 | 1795 | 5863 | 4025.5 | 9888.5
16:00 | 1830 | 5726 | 3721 | 9447
16:30 | 1775 | 5595 | 3482 | 9077
17:00 | 1720 | 5464 | 3243 | 8707
17:30 | 1315 | 4618 | 2969 | 7587
18:00 | 910 | 3772 | 2695 | 6467
18:30 | 895 | 3832 | 2725 | 6557
19:00 | 880 | 3892 | 2755 | 6647
19:30 | 1000 | 4131 | 2935 | 7066
20:00 | 1210 | 4341 | 3267 | 7608 |  |  |  | Executive Engineer
20:30 | 1185 | 4708 | 3269 | 7977 |  |  |  | Network Operation Division
21:00 | 1160 | 5075 | 3271 | 8346
21:30 | 1115 | 5267.5 | 3305 | 8572.5
22:00 | 1070 | 5460 | 3339 | 8799 |  |  |  |  | Page 6 of 7
22:30 | 1045 | 5429.5 | 3350 | 8779.5
23:00 | 1020 | 5399 | 3361 | 8760
23:30 | 982 | 5501.5 | 3381.5 | 8883
24:00 | 944 | 5604 | 3402 | 9006
8346 MW (21:00 )
12221 MW (12:00 )

## En-Curve
DAILY ENERGY CURVE
Date | 2023-05-23 |  | Energy |  | 255227666
[13 empty] | 2023-05-23 | [5 empty] | QF-LDC-12
TIME | GAS | HVDC | P.GEN(GAS). | P.GEN(HSD) | P.GEN(HFO). | COAL | HYDRO | G.GEN(HSD) | G.GEN(HFO) | TRIPURA | SOLAR | SHORTAGE
0:00 | 3968 | 799 | 1911 | 0 | 558 | 1641 | 0 | 0 | 17 | 112 | 0 | 0
0:30 | 3984.5 | 805 | 2168.5 | 207.5 | 1055.5 | 2231 | 0 | 0 | 224.5 | 131 | 0 | 401.5775 |  | Date: | 43607
1:00 | 4001 | 811 | 2426 | 415 | 1553 | 2821 | 0 | 0 | 432 | 150 | 0 | 803.155
1:30 | 4007 | 811 | 2425.5 | 391.5 | 1529.5 | 2820 | 0 | 0 | 427.5 | 149 | 0 | 753.495 | [8 empty] | Total Energy | 255.2277 |  | Total Energy Gen MKWHr Energy Not Served MKWHr Energy Requirement MKWHr | Total Energy Gen 255.228 MKWHr Energy Not Served 7.730 MKWHr Energy Requirement 262.957 MKWHr
2:00 | 4013 | 811 | 2425 | 368 | 1506 | 2819 | 0 | 0 | 423 | 148 | 0 | 703.835 | [8 empty] | Energy not Served | 7.7295
2:30 | 4027.5 | 858.5 | 2426.5 | 270 | 1414.5 | 2817.5 | 0 | 0 | 418 | 148 | 0 | 687.1225 | [8 empty] | Energy Requirement | 262.9572
3:00 | 4042 | 906 | 2428 | 172 | 1323 | 2816 | 0 | 0 | 413 | 148 | 0 | 670.41
3:30 | 4061.5 | 906.5 | 2421.5 | 86 | 1304.5 | 2817.5 | 0 | 0 | 376 | 150 | 0 | 646.0575 | [7 empty] | Shortage
4:00 | 4081 | 907 | 2415 | 0 | 1286 | 2819 | 0 | 0 | 339 | 152 | 0 | 621.705
4:30 | 4074.5 | 906.5 | 2400.5 | 0 | 1267 | 2822 | 0 | 0 | 327.5 | 148 | 0 | 552.945
5:00 | 4068 | 906 | 2386 | 0 | 1248 | 2825 | 0 | 0 | 316 | 144 | 0 | 484.185
5:30 | 4009 | 906 | 2364 | 0 | 1181.5 | 2734 | 0 | 0 | 288.5 | 146 | 9.5 | 450.2825
6:00 | 3950 | 906 | 2342 | 0 | 1115 | 2643 | 0 | 0 | 261 | 148 | 19 | 416.38
6:30 | 3913 | 907 | 2334.5 | 0 | 1112 | 2631.5 | 0 | 0 | 253 | 143 | 47.5 | 447.4175 | [6 empty] | Coal
7:00 | 3876 | 908 | 2327 | 0 | 1109 | 2620 | 0 | 0 | 245 | 138 | 76 | 478.455
7:30 | 3871 | 907 | 2331 | 0 | 1105.5 | 2591 | 0 | 0 | 241.5 | 136 | 123.5 | 519.0425 | [5 empty] | Oil
8:00 | 3866 | 906 | 2335 | 0 | 1102 | 2562 | 0 | 0 | 238 | 134 | 171 | 559.63
8:30 | 3936.5 | 906.5 | 2358.5 | 0 | 1089 | 2511 | 0 | 0 | 237.5 | 137 | 190.5 | 628.8675
9:00 | 4007 | 907 | 2382 | 0 | 1076 | 2460 | 0 | 0 | 237 | 140 | 210 | 698.105
9:30 | 4089 | 906.5 | 2373.5 | 0 | 1166 | 2420.5 | 12.5 | 0 | 236 | 143 | 247 | 674.23
10:00 | 4171 | 906 | 2365 | 0 | 1256 | 2381 | 25 | 0 | 235 | 146 | 284 | 650.355
10:30 | 4148 | 906.5 | 2368 | 53 | 1255.5 | 2370.5 | 25 | 0 | 254.5 | 147 | 272 | 668.5
11:00 | 4125 | 907 | 2371 | 106 | 1255 | 2360 | 25 | 0 | 274 | 148 | 260 | 686.645
11:30 | 4115.5 | 907 | 2370.5 | 159 | 1311 | 2395.5 | 25 | 0 | 269.5 | 156 | 317 | 715.295
12:00 | 4106 | 907 | 2370 | 212 | 1367 | 2431 | 25 | 0 | 265 | 164 | 374 | 743.945
12:30 | 4077.5 | 906.5 | 2364.5 | 161 | 1371.5 | 2446.5 | 25 | 0 | 271 | 163 | 377 | 465.085
13:00 | 4049 | 906 | 2359 | 110 | 1376 | 2462 | 25 | 0 | 277 | 162 | 380 | 186.225
13:30 | 4049 | 906 | 2359 | 110 | 1376 | 2462 | 25 | 0 | 277 | 162 | 380 | 186.225
14:00 | 4049 | 906 | 2359 | 110 | 1376 | 2462 | 25 | 0 | 277 | 162 | 380 | 186.225
14:30 | 3907.5 | 906.5 | 2142.5 | 55 | 1211.5 | 2329.5 | 25 | 0 | 271 | 118 | 251.5 | 174.2875
15:00 | 3766 | 907 | 1926 | 0 | 1047 | 2197 | 25 | 0 | 265 | 74 | 123 | 162.35
15:30 | 3743.5 | 907 | 1855 | 0 | 883 | 2081.5 | 25 | 0 | 220 | 77 | 96.5 | 81.175
16:00 | 3721 | 907 | 1784 | 0 | 719 | 1966 | 25 | 0 | 175 | 80 | 70 | 0
16:30 | 3685 | 856 | 1724.5 | 0 | 669 | 1814.5 | 25 | 0 | 171 | 88 | 44 | 0
17:00 | 3649 | 805 | 1665 | 0 | 619 | 1663 | 25 | 0 | 167 | 96 | 18 | 0 | [10 empty] | 472
17:30 | 3174.5 | 553 | 1402.5 | 0 | 507 | 1657.5 | 25 | 0 | 153.5 | 104 | 10 | 0 | [10 empty] | 100
18:00 | 2700 | 301 | 1140 | 0 | 395 | 1652 | 25 | 0 | 140 | 112 | 2 | 0 | [10 empty] | 20
18:30 | 2721.5 | 326 | 1132 | 0 | 471.5 | 1642 | 25 | 0 | 135 | 103 | 1 | 0 | [10 empty] | 592
19:00 | 2743 | 351 | 1124 | 0 | 548 | 1632 | 25 | 0 | 130 | 94 | 0 | 0
19:30 | 2933 | 546 | 1173 | 0 | 587 | 1634 | 25 | 0 | 68 | 100 | 0 | 0
20:00 | 3085 | 825 | 1235 | 0 | 605 | 1657 | 25 | 0 | 68 | 108 | 0 | 0
20:30 | 3277 | 829.5 | 1424 | 0 | 601 | 1636.5 | 25 | 0 | 68 | 116 | 0 | 0
21:00 | 3469 | 834 | 1613 | 0 | 597 | 1616 | 25 | 0 | 68 | 124 | 0 | 0
21:30 | 3545 | 816.5 | 1767.5 | 0 | 605.5 | 1615 | 25 | 0 | 68 | 130 | 0 | 0
22:00 | 3621 | 799 | 1922 | 0 | 614 | 1614 | 25 | 0 | 68 | 136 | 0 | 0
22:30 | 3702 | 799 | 1874 | 0 | 601 | 1620.5 | 12.5 | 0 | 42.5 | 128 | 0 | 0
23:00 | 3783 | 799 | 1826 | 0 | 588 | 1627 | 0 | 0 | 17 | 120 | 0 | 0
23:30 | 3875.5 | 799 | 1868.5 | 0 | 573 | 1634 | 0 | 0 | 17 | 116 | 0 | 0 |  | Max Temp. in Dhaka |  | 34.8° C
24:00 | 3968 | 799 | 1911 | 0 | 558 | 1641 | 0 | 0 | 17 | 112 | 0 | 0
Executive Engineer
Network Operation Division
Page 5 of 7
GAS
Oil
HVDC
COAL
HYDRO
SOLAR
Total Energy Gen 255.228 MKWHr Energy Not Served 7.730 MKWHr Energy Requirement 262.957 MKWHr
Shortage
Note on W13: Author:

## Generation
g | 2023-05-23
Si No | Unit | 1:00 | 2:00 | 3:00 | 4:00 | 5:00 | 6:00 | 7:00 | 8:00 | 9:00 | 10:00 | 11:00 | 12:00 | 13:00 | 14:00 | 15:00 | 16:00 | 17:00 | 18:00 | 18:30 | 19:00 | 19:30 | 20:00 | 21:00 | 22:00 | 23:00 | 24:00 | KWH
1 | Karnaphuli Hydro PP Unit-1, 2 & 3 | [9 empty] | 25 | 25 | 25 | 25 | 25 | 25 | 25 | 25 | 25 |  | 25 | 25 | 25 | 25 | 25 | 0 |  | 302280
2 | Karnaphuli Hydro PP Unit-4 & 5
3 | Chattogram TPP-1 | 80 | 80 | 70 | 80 | 80 | 80 | 85 | 86 | 80 | 90 | 88 | 91 | 90 | 90 | 85 | 87 | 92 | 93 |  | 80 | 96 | 90 | 94 | 88 | 90 | 90 | 2100000
4 | Chattogram TPP-2
5 | Raozan 25 MW PP | 8 | 8 | 8 | 8 | 8 | 8 | 8 | 8 | 8 | 8 | 8 | 8 | 8 | 8 | 8 | 8 |  | 10 |  | 25 | 25 | 25 | 25 | 25 |  | 0 | 254734
| Teknaf 20MW PP (Solartech) | [5 empty] | 1 | 5 | 10 | 6 | 17 | 18 | 19 | 18 | 15 | 12 | 8 | 3 | 0 | [8 empty] | 131355
6 | Sikalbaha 225MW CCPP (Gas) | 225 | 226 | 226 | 226 | 228 | 228 | 228 | 223 | 224 | 226 |  | 41 | 66 | 75 | 167 | 216 | 215 | 217 |  | 223 | 224 | 227 | 228 | 227 | 229 | 228 | 4544534
7 | Sikalbaha 225MW CCPP(Oil)
8
9 | Sikalbaha 150MW GTPP
10 | Sikalbaha 150MW GTPP(Oil)
| Dohazari -Kalaish 100 MW Peaking | 51 | 34 | 34 | 34 | 34 | 34 | 34 | 34 | 34 | 34 | 34 | 34 | 51 | 51 | 48 | 48 | 48 | 51 |  | 54 | 68 | 68 | 68 | 68 | 17 | 17 | 1012508
12 | Hathazari 100 MW peaking PP | 64 | 64 | 64 | 64 | 64 | 64 | 56 | 48 | 48 | 52 | 39 | 48 | 47 | 47 | 54 | 56 | 48 | 50 |  | 57 | [6 empty] | 1034208
| Sikalbaha 105 MW PP (Baraka Sikalbaha) | 17 | 17 | 17 | 17 | 17 | 17 | 17 | 17 | 17 | 17 | 30 | 34 | 34 | 34 | 40 | 51 | 34 | 34 |  | 34 | 34 | 34 | 34 | 34 | 34 | 34 | 721782
Daudkandi 200 MW PP (B.Trac)
14 | Titas 50 MW Peaking PP | 45 | 45 | 45 | 45 | 45 | 45 | 37 | 37 | 37 | 37 | 29 | 37 | 33 | 38 | 39 | 39 | 39 | 39 |  | 19 | [5 empty] | 0 | 771632
15 | 210 MW Siddhirgonj TPP
16 | Siddhirgonj 2*120 MW GTPP | 101 | 102 | 100 | 97 | 100 | 101 | 61 | 61 | 100 | 98 | 98 | 98 | 98 | 37 | 38 | 39 | 40 | [7 empty] | 39 | 104 | 1604000
17 | Siddhirganj 335 MW CCPP | 170 | 175 | 175 | 188 | 200 | 205 | 160 | 160 | 212 | 212 | 210 | 207 | 211 | 160 | 210 | 210 | 160 | [6 empty] | 40 | 140 | 170 | 3749002
18 | Kodda 300 MW PP Unit-2 (Summit) | 67 | 50 | 48 | 48 | 48 | 48 | 48 | 48 | 48 | 48 | 48 | 48 | 48 | 48 | 15 | 15 | 15 | [8 empty] | 0 | 782836
19 | Ashuganj 195MW PP (APSCL-United) | 138 | 138 | 138 | 128 | 128 | 128 | 128 | 128 | 128 | 128 | 138 | 140 | 140 | 140 | 138 | 138 | 81 | 8 |  |  |  |  | 45 | 83 | 45 | 45 | 2542545
20 | Ghorasal TPP (Unit-1&2)
21 | Ghorasal Repowered CCPP:Unit-3 (GT
22 | Ghorasal Repowered CCPP Unit-4 | 120 | 120 | 120 | 120 | 120 | 120 | 120 | 120 | 140 | 140 | 140 | 119 | 98 | 110 | 110 | 110 | 110 | 40 |  | 18 | 22 | 50 | 50 | 90 | 100 | 100 | 2570125
23 | Ghorasal TPP Unit-5 | 180 | 180 | 180 | 180 | 180 | 180 | 180 | 180 | 180 | 180 | 180 | 180 | 180 | 180 | 180 | 180 | 180 | 110 |  | 110 | 110 | 110 | 110 | 110 | 180 | 180 | 4063500
24
25 | Ghorasal 365 MW CCPP Unit-7
26
28 | Ashuganj TPP Unit- 3
29 | Ashuganj TPP Unit- 4
30 | Ashuganj TPP Unit- 5
32 | Ashuganj 50 MW PP | 36 | 36 | 36 | 37 | 37 | 37 | 37 | 37 | 37 | 35 | 35 | 35 | 36 | 37 | 37 | 37 | 38 | 0 |  | 0 | 0 | 0 | 37 | 44 | 44 | 44 | 771480
33 | Ashuganj 225 MW CCPP | 211 | 209 | 209 | 207 | 212 | 182 | 182 | 198 | 183 | 188 | 201 | 180 | 180 | 180 | 180 | 180 | 180 | 130 |  | 131 | 160 | 182 | 196 | 180 | 185 | 202 | 4527000
34 | Ashuganj 450 MW CCPP(South) | 305 | 305 | 305 | 315 | 305 | 270 | 265 | 290 | 300 | 320 | 330 | 305 | 305 | 305 | 270 | 270 | 270 | 220 |  | 230 | 260 | 280 | 305 | 305 | 305 | 340 | 7217000
| Ashuganj 450 MW CCPP(North) | 305 | 305 | 305 | 315 | 305 | 280 | 350 | 330 | 310 | 320 | 340 | 310 | 305 | 310 | 280 | 280 | 280 | 235 |  | 290 | 280 | 275 | 315 | 290 | 280 | 315 | 7543500
Ashuganj 420 MW CCPP(East)
35 | Ashuganj 55 MW PP (Precision)
36 | Chandpur 150 MW CCPP
37 | Tongi 80 MW GTPP
38 | Haripur GTPP
39 | Haripur 412 MW CCPP | 403 | 401 | 402 | 402 | 402 | 401 | 387 | 362 | 397 | 406 | 406 | 406 | 403 | 369 | 347 | 350 | 350 | 327 |  | 270 | 304 | 296 | 353 | 385 | 354 | 327 | 9043970
40 | Meghnaghat 450 MW CCPP(MPL) | 450 | 450 | 450 | 450 | 450 | 450 | 450 | 450 | 450 | 450 | 450 | 450 | 450 | 450 | 360 | 360 | 320 | 280 |  | 260 | 300 | 300 | 380 | 380 | 320 | 320 | 9381500
41 | Haripur 360MW CCPP(HPL) | 326 | 332 | 332 | 331 | 331 | 336 | 301 | 302 | 332 | 327 | 322 | 321 | 324 | 285 | 285 | 285 | 287 | 230 |  | 232 | 252 | 252 | 327 | 328 | 288 | 289 | 7352000
42 | RPCL 210MW CCPP | 98 | 98 | 98 | 93 | 93 | 82 | 44 | 33 | 33 | 33 | 33 | 29 | 28 | 28 | 29 | 33 | 33 | 34 |  | 46 | 48 | 62 | 101 | 100 | 93 | 95 | 1347840
43 | Sutiakhali 50 MW Solar PP | [5 empty] | 2 | 8 | 23 | 27 | 43 | 22 | 10 | 51 | 44 | 34 | 7 | 0 | [9 empty] | 291170
44 | Fenchugonj CCPP Phase-1 | 43 | 43 | 43 | 43 | 43 | 43 | 43 | 43 | 43 | 43 | 43 | 43 | 43 | 43 | 43 | 43 | 43 | 43 |  | 43 | 43 | 43 | 43 | 43 | 43 | 43 | 1018000
45 | Fenchugonj CCPP Phase-2 | 39 | 39 | 39 | 39 | 39 | 39 | 39 | 39 | 39 | 40 | 39 | 39 | 39 | 39 | 39 | 39 | 39 | 39 |  | 39 | 39 | 39 | 39 | 40 | 40 | 40 | 909840
46 | Shajibazar 330 MW CCPP
47 | Shahjibazar GTPP Unit- 8 & 9 | 56 | 57 | 57 | 57 | 57 | 57 | 56 | 56 | 56 | 55 | 55 | 62 | 63 | 40 | 40 | 40 | 40 | 12 |  | 40 | 40 | 40 | 56 | 58 | 57 | 57 | 1199136
48 | Shahjibazar 86MW PP (Shahjibazar) | 78 | 78 | 78 | 78 | 78 | 78 | 78 | 78 | 75 | 75 | 75 | 72 | 78 | 20 | 20 | 20 | 10 | [5 empty] | 10 | 81 | 81 | 81 | 1377600
Shahjibazar 100 MW GTPP
49 | Shahjibazar 50MW PP (EPL)
50 | Sylhet 225 MW CCPP | 130 | 130 | 130 | 130 | 130 | 130 | 130 | 130 | 131 | 133 | 133 | 133 | 134 | 134 | 131 | 131 | 135 | 135 |  | 135 | 135 | 135 | 135 | 135 | 135 | 135 | 3188210
51 | Sylhet 20 MW GTPP | 17 | 17 | 18 | 18 | 18 | 18 | 17 | 17 | 17 | 17 | 17 | 17 | 17 | 17 | 17 | 17 | 17 | [6 empty] | 18 | 18 | 17 | 334000
52 | Sylhet 50MW PP (EPL)
53 | Sylhet 10MW PP (Desh) | 10 | 10 | 10 | 10 | 10 | 10 | 10 | 10 | 10 | 10 | 9 | 10 | 9 | 10 | 10 | 10 | 10 | 10 |  | 10 |  | 10 | 10 | 10 | 10 | 10 | 247140
54 | Hobiganj 11MW PP Cofidence-E | 11 | 11 | 11 | 11 | 11 | 11 | 11 | 11 | 11 | 11 | 11 | 5 | 5 | 5 | 5 | 5 | 11 | 11 |  | 11 | 11 | 11 | 11 | 11 | 11 | 11 | 234144
55 | Fenchugonj 51 MW PP (Barakatullah) | 50 | 50 | 50 | 50 | 50 | 50 | 50 | 50 | 50 | 50 | 50 | 50 | 50 | 22 | 22 | 22 | 22 | [5 empty] | 5 | 50 | 50 | 50 | 910200
56 | Shahjahanulla 25 MW PP | 12 | 12 | 12 | 12 | 12 | 12 | 12 | 12 | 8 | 12 | 8 | 12 | 12 | 12 | 12 | 12 | 12 | 5 | [5 empty] | 12 | 12 | 12 | 240768
57 | Bibiana-II 341 MW CCPP (Summit) | 290 | 285 | 290 | 290 | 270 | 270 | 280 | 300 | 300 | 290 | 295 | 300 | 280 | 250 | 280 | 285 | 295 | 190 |  | 150 | 165 | 165 | 250 | 290 | 265 | 310 | 6626000
| Bibiyana South 400 MW | 360 | 360 | 360 | 360 | 348 | 360 | 360 | 360 | 360 | 360 | 360 | 360 | 309 | 360 | 360 | 360 | 360 | 220 |  | 230 | 270 | 320 | 370 | 370 | 360 | 360 | 8319200
58 | Nababganj 55 MW PP (Southern power ) | [11 empty] | 35 | 35 | 35 | 35 | 35 | [9 empty] | 0 | 164648
59 | Tangail Palli Power Gen 22 MW | 12 | 9 | 12 | 12 | 12 | 12 | 12 | 12 | 12 | 12 | 12 | 12 | 12 | 12 | 12 | [10 empty] | 0 | 192960
60 | Barabkunda 22 MW PP (Regent)
61 | Narshingdi 22 MW PP (Doreen) | 15 | 22 | 22 | 22 | 22 | 22 | 22 | 22 | 22 | [16 empty] | 0 | 175032
62 | Tangail 22 MW PP (Doreen) | 18 | 18 | 18 | 18 | 18 | 18 | 18 | 18 | 19 | 19 | 19 | 19 | 19 | 19 | 18 | 18 | [9 empty] | 0 | 294480
63 | Impoprt (Tripura) | 150 | 148 | 148 | 152 | 144 | 148 | 138 | 134 | 140 | 146 | 148 | 164 | 162 | 60 | 74 | 80 | 96 | 112 |  | 94 | 100 | 108 | 124 | 136 | 120 | 112 | 3050880
64 | Malancha, Ctg. EPZ (United) | 30 | 30 | 31 | 32 | 32 | 20 | 26 | 2 | 2 | 2 | 2 | 2 | 4 | 2 | 2 | 2 | 4 | 5 |  | 17 | 18 | 20 | 30 | 32 | 35 | 37 | 382080
65 | Feni 22MW PP (Doreen) | 15 | 15 | 15 | 15 | 15 | 15 | 15 | 15 | 15 | 15 | 15 | 15 | 15 | 15 | [5 empty] | 17 | 17 |  |  |  |  | 10 | 233568
66 | Feni 11 MW PP (Doreen) | 10 | 10 | 10 | 10 | 10 | 10 | 10 | 10 | 10 | 10 | 10 | 10 | 10 | 10 |  |  |  | 5 |  | 5 | 5 |  | 5 | 5 | 11 | 11 | 190980
67 | Jangalia 33MW PP (Summit) | 25 | 25 | 25 | 25 | 25 | 25 | 25 | 25 | 25 | 25 | 25 | 25 | 25 | 25 |  | 25 | 25 | 25 |  | 25 | 25 | 15 |  |  | 25 | 25 | 505600
68 | Cumilla 25 MW PP (Summit) | 20 | 20 | 20 | 20 | 20 | 20 | 19 | 17 | 17 | 17 | 7 | 15 | 8 |  |  |  | 13 | 13 |  |  |  |  | 6 | 6 | 7 | 6 | 280470
69 | Summit Ashulia | 20 | 20 | 20 | 20 | 20 | 20 | 20 | 20 | 20 | 20 | 19 | 19 | 19 | 19 | 19 | 19 | 19 | 0 |  | 0 | 15 | 20 | 20 | 20 | 20 | 20 | 518000
70 | Summit Madhabdi | 24 | 24 | 24 | 24 | 24 | 24 | 20 | 16 | 16 | 16 | 16 | 15 | 15 | 0 | 15 | 23 | 23 | 0 |  | 0 | 5 | 10 | 10 | 14 | 15 | 10 | 374220
71 | Maona 33 MW PP(Summit) | 25 | 25 | 25 | 25 | 25 | 25 | 25 | 25 | 25 |  |  | 30 | 30 | 33 | 33 | 33 | 33 | 0 |  | 16 | 16 | 25 | 25 | 0 | 0 | 25 | 526000
72 | Rupganj 33 MW PP(Summit) | 32 | 32 | 32 | 32 | 32 | 32 | 32 | 32 | 16 | 31 | 30 | 30 | 30 |  | 33 | 24 | 32 |  |  |  | 14 | 10 | 16 | 33 | 33 | 33 | 616300
73 | Ghorashal 108MW PP (Regent) | 52 | 52 | 52 | 52 | 51 | 51 | 51 | 51 | 52 | 52 | 52 | 52 | 55 | 53 | 52 | 22 | 22 | [6 empty] | 21 | 21 | 22 | 897000
| Feni Lanka Power | 80 | 70 | 70 | 70 | 70 | [14 empty] | 17 | 17 | 17 | 17 | 17 |  | 0 | 493620
| Chowmuhani 113 MW | 9 | 9 | 9 | 9 | 9 | 9 | 9 | 9 | 8 | 28 | 27 | 26 | 27 | 28 | 28 | 9 | 9 | 9 |  | 45 | 45 | 45 | 45 | 45 | 41 | 18 | 500640
| Manikgonj 162MW PP(MPGL) | 17 | 17 | 17 | 17 | 17 | 17 | 17 | 17 | 17 | 30 | 35 | 35 | 35 | 35 | 35 | [10 empty] | 0 | 391680
77 | Siddhirganj 100 PP(Dutch Bangla) | 9 | 9 | 9 | 9 | 9 | 9 | 9 | 9 | 9 | 9 | 9 | 12 | 9 | 9 | 9 | [10 empty] | 0 | 123840
78 | Gazipur 52 MW PP | 8 | 8 | 8 | 8 | 8 | 8 | 8 | 8 | 8 | 16 | 16 | 16 | 16 | 16 | 16 | 16 | 8 | [8 empty] | 0 | 0
79 | Kodda 150 MW PP | 32 | 32 | 32 | 32 | 32 | 32 | 32 | 32 | 32 | 32 | 48 | 48 | 48 | 48 | 48 | 32 | 32 | [8 empty] | 0 | 658080
80 | Jamalpur 95 MW PP(Powerpac)
81 | Jangalia 52 MW PP (Lakdanavi) | 52 | 52 | 52 | 52 | 52 | 43 | [5 empty] | 1 | 8 | 8 | 11 | 12 | 8 | 8 |  | 8 | 8 | 8 | 8 | 8 | 8 | 19 | 431160
| Gazipur 100 MW PP | 86 | 86 | 86 | 86 | 86 | 86 | 86 | 70 | 60 | 52 | 52 | 52 | 65 | 34 | 34 | 34 | 34 | [7 empty] | 9 | 17 | 1181222
| Kaptai 7 MW Solar PP | [5 empty] | 0 | 1 | 2 | 4 | 4 | 5 | 5 | 1 | 4 | 3 | 2 | 0 | [9 empty] | 30000
| Jodiac Power | 17 | 17 | 17 | 17 | 17 | 17 | 17 | 17 | 17 | 17 | 17 | 17 | 17 | 17 | 17 | 17 | 17 | 17 |  | 17 | 17 | 17 | 17 | 17 |  | 0 | 420807
| Karnaphuli Power Ltd. | 54 | 54 | 54 | 54 | 54 | 54 | 54 | 54 | 54 | 56 | 70 | 54 | 54 | 54 | 54 | 54 | 52 | 34 |  | 34 | 34 | 50 | 43 | 54 | 54 | 54 | 1304720
82 | Madanganj 102 PP(Summit) | 98 | 98 | 98 | 98 | 98 | 98 | 98 | 98 | 98 | 96 | 96 | 94 | 94 | 95 | 88 | 20 | 17 | 8 | [7 empty] | 0 | 1442439
83 | Pagla (DPA )
84 | B.Baria (Aggreko) 85MW
85 | Keraniganj 100 MW PP (Powerpac)
86 | Meghnaghat CCPP ( Summit) | 308 | 306 | 305 | 305 | 293 | 305 | 307 | 312 | 304 | 306 | 306 | 309 | 297 | 285 | 308 | 310 | 283 | 216 |  | 225 | 238 | 238 | 285 | 285 | 290 | 295 | 7050880
87 | Meghnaghat 100 MW(IEL) | 8 | 8 | 9 | 8 | 9 | 8 | 8 | 9 | 8 | 8 | 8 | 9 | 9 | 9 | 8 | [10 empty] | 0 | 126720
| Meghnaghat 104 MW PP (OPCL) | 17 | 17 | [5 empty] | 14 | 17 | 17 | 17 | 17 | 17 | 17 | 17 | [9 empty] | 15 | 17 | 218880
88 | Ghorashal 78.5 MW PP(MAX)
90 | Ashuganj 53MW PP (United)
91 | Juldah 100 MW Unit-1 (Acorn) | 33 | 33 | 33 | 33 | 33 | 33 | 33 | 33 | 33 | 33 | 44 | 56 | 66 | 68 | 68 | 22 | 22 | 22 |  | 45 | 55 | 55 | 55 | 55 | 55 | 55 | 1000800
92 | Fenchuganj 44MW (Energyprima) | 50 | 50 | 50 | 50 | 47 | 50 | 50 | 50 | 50 | 50 | 50 | 50 | 50 | 20 | 20 | 20 | 20 | 0 |  | 0 | 0 | 0 | 10 | 34 | 37 | 41 | 887760
93 | Ashuganj 51 MW PP (Midland) | 51 | 51 | 51 | 51 | 51 | 51 | 51 | 51 | 51 | 51 | 51 | 43 | 51 | 15 | 15 | 15 | 15 | 5 |  |  |  |  | 5 | 22 | 5 | 5 | 856570
94 | Gagnagar 102 MW PP (Digital Power) | 8 | 8 | 8 | 8 | 8 | 8 | 8 | 8 | 8 | 8 | 8 | 8 | 8 | 8 | 8 | 8 | 8 | 8 | [7 empty] | 0 | 148032
95 | Patenga 50MW PP (Baraka) | 6 | 6 | 6 | 6 | 6 | 6 | 6 | 6 | 6 | 6 | 6 | 8 | 6 | 6 | 18 | 19 | 19 | 41 |  | 39 | 40 | 40 | 40 | 40 | 40 | 6 | 393120
96 | Chattogram 108 MW PP (ECPV) | [10 empty] | 0 |  | 5 | 5 | 8 | 11 | 12 | 11 |  | 11 | 11 | 13 | 12 | 11 |  | 0 | 106560
97 | katpotti 52 MW
98 | Bosila 108MW PP(CLC)
99 | Madanganj-55 MW PP(Summit) | 15 | 15 | 15 | [22 empty] | 0 | 50422
100 | Manikganj 55 MW PP (Northern) | [9 empty] | 17 | 17 | 35 | 35 | 35 | 35 | 35 | 55 | [8 empty] | 0 | 284856
101 | Kushiara 163 MW CCPP (KP) | 112 | 112 | 112 | 112 | 112 | 112 | 112 | 112 | 112 | 112 | 112 | 112 | 112 | 112 | 80 | 80 | 80 | [6 empty] | 10 | 80 | 80 | 1983436
102 | Sarishabari 3 MW Solar Plant | [5 empty] | 0 | 0 | 1 | 1 | 1 | 2 | 1 | 2 | 1 | 0 | [11 empty] | 12600
103 | Kamalaghat 54 MW PP(Banco Energy) | [15 empty] | 17 | 17 | [8 empty] | 0 | 38880
104 | Keranigonj 300 MW PP (APR) | 253 | 205 | 10 | [7 empty] | 75 | 162 | 60 | [12 empty] | 0 | 963285
105 | Bramhangoan 100 MW PP (Aggreko) | 77 | 80 | 80 | [7 empty] | 6 | 25 | 25 | [12 empty] | 0 | 333926
106 | Mymensingh 200 MW PP (United) | 67 | 68 | 68 | 68 | 68 | 68 | 68 | 68 | 67 | 68 | 68 | 68 | 68 | 68 | 68 | 32 | 8 | [8 empty] | 0 | 1104000
112 | Aurahati 100MW PP (Aggreko) | 85 | 83 | 82 | [7 empty] | 25 | 25 | 25 | [12 empty] | 0 | 356367
114 | Kodda 149 MW PP Unit-1 (Summit) | 17 | 17 | 17 | 17 | 17 | 17 | 17 | 17 | 47 | 149 | 149 | 149 | 138 | 48 | 17 | 17 | 17 | [8 empty] | 0 | 884592
115 | Juldah 100 MW PP Unit-3 (Acorn) | 38 | 38 | 38 | 38 | 38 | 38 | 38 | 38 | 38 | 38 | 38 | 76 | 88 | 76 | 76 | 50 | 50 | 50 |  | 50 | 63 | 63 | 63 | 63 | 63 | 63 | 1221120
116 | Chandpur 200MW (Desh energy) | 17 | 17 | 17 | 17 | 17 | 17 | 17 | 17 | 17 | 17 | 17 | 17 | 17 | 17 | 17 | 17 | 17 | 17 |  | 17 | 17 | 17 | 17 | 17 | 17 | 17 | 427680
117 | Ashuganj 150MW PP (Midland) | 43 | 13 | 13 | 13 | 11 | 13 | 15 | 13 | 12 | 13 | 13 | 13 | 12 | 13 | 13 | 12 | [9 empty] | 0 | 289381
118 | Bibiyana-III 400 MW CCPP | 368 | 368 | 369 | 372 | 367 | 367 | 367 | 382 | 345 | 350 | 375 | 347 | 345 | 345 | 355 | 361 | 355 | 242 |  | 242 | 239 | 310 | 379 | 367 | 321 | 322 | 8363000
| Jamalpur 115 MW PP (United) | 18 | 18 | 18 | 18 | 18 | 18 | 18 | 18 | 18 | 18 | 18 | 18 | 18 | 18 | 18 | 18 | 8 | [8 empty] | 0 | 314400
| Anwara 300 MW PP (United) | 87 | 87 | 87 | 87 | 87 | 87 | 87 | 85 | 87 | 87 | 87 | 87 | 87 | 87 | 87 | 87 | 87 | 50 |  | 120 | 120 | 120 | 120 | 120 | 120 | 120 | 2230582
| Juldah unit-2 (Acorn) | 38 | 38 | 38 | 38 | 38 | 38 | 38 | 38 | 38 | 75 | 88 | 88 | 88 | 50 | 50 | 25 | 25 | 25 |  | 35 | 50 | 50 | 50 | 50 | 50 | 50 | 1116480
| Anlima Energy Ltd. | 17 | 17 | 17 | 17 | 17 | 17 | 17 | 17 | 17 | 17 | 17 | 17 | 20 | 35 | 35 | 17 | 17 | 17 |  | 17 | 17 | 17 | 17 | 17 | 17 | 17 | 459164
| Bhairob 54.5 MW | 6 | 17 | 17 | 17 | 17 | 17 | 17 |  |  | 13 | 17 | 17 |  | 8 | 17 | 17 | 17 | 17 |  | 17 | 17 | 17 | 17 | 17 | 17 | 17 | 379080
| Spectra Solar Plant Ltd. | [5 empty] | 2 | 7 | 13 | 16 | 27 |  | 29 | 30 | 17 | 8 | 9 | [10 empty] | 165377
| Chandpur 115(Doreen) | 17 | 18 | 18 | 17 | 18 | 18 | 18 | 18 | 18 | 17 | 18 | 18 | 17 | 18 | 18 | 17 | 18 | 17 |  | 17 | 17 | 17 | 17 | 24 | 48 | 54 | 510720
| Kanchan Purbachal Power Generation Ltd. | 17 | 17 | 17 | 17 | 17 | 17 | 17 | 17 |  | 10 | 17 | 17 | 17 |  | 12 | 17 | 28 | [8 empty] | 0 | 322560
| Mirsharai 150 MW (Oil) | 18 | 18 | 18 | 18 | 18 | 18 | 18 | 18 | 18 | 18 | 18 | 18 | 18 | 18 | 18 | [10 empty] | 0 | 281018
Mirsharai 150 MW (Gas)
120 | Eastern Zone Total | 7197 | 7094 | 6879 | 6721 | 6662 | 6517 | 6375 | 6361 | 6457 | 6761 | 6716 | 6920 | 6812 | 6048 | 6000 | 5726 | 5464 | 3772 |  | 3892 | 4131 | 4341 | 5075 | 5460 | 5399 | 5604 | 146527413
121
122
123 | Khulna 60MW
124 | Khulna 115 MW PP (KPCL-1 & 3)
| Khulna 115 PP MW (KPCL-2) | 95 | 95 | 95 | 95 | 96 | 96 | 96 | 96 | 95 | 49 | 16 | 16 | 16 | 16 | 15 | [10 empty] | 0 | 1031040
125 | Khulna 330 MW CCPP (GAS)
126 | Khulna 330 MW CCPP (OIL)
127 | Khulna (Aggreeco) 55MW
128 | Faridpur 50 MW Peaking PP | 22 | 22 | 19 | 19 | [22 empty] | 78240
Khulna 225 MW CCPP
Kulna 225 MW CCPP (GAS)
129 | Rupsha 105 MW PP (Orion rupsha) | 17 | 17 | 17 | 17 | 17 | 17 | 17 | 17 | 17 | 17 | 17 | 17 | 17 | 17 | 17 | 10 | [9 empty] | 0 | 280320
130 | Mongla Orion 100 MW Solar PP | [5 empty] | 5 | 23 | 30 | 28 | 71 | 63 | 98 | 95 | 88 | 60 | 44 | 15 | 2 | [8 empty] | 603360
131 | Rampal 1320 MW (BIFPCL) | 326 | 326 | 326 | 326 | 326 | 326 | 326 | 326 | 326 | 325 | 325 | 325 | 325 | 322 | 323 | 323 | 325 | 330 |  | 332 | 328 | 331 | 328 | 326 | 326 | 333 | 7803636
132 | United Payra Power Ltd. | 150 | 150 | 17 | 5 | [21 empty] | 0 | 384000
133 | Bhola Nutan Biddut BD LTD (GAS)
Bhola Nutan Biddut BD LTD (OIL)
| Barisal 110 MW PP (Summit ) | [9 empty] | 16 | 16 | 16 | 16 | 16 | [11 empty] | 0 | 94464
Barisal GT PP Unit-1& 2
136 | Barisal 307 MW | 307 | 306 | 307 | 308 | 308 | 249 | 249 | 222 | 189 | 176 | 170 | 170 | 171 | 150 | 152 | 153 | 153 | 150 |  | 151 | 152 | 151 | 153 | 153 | 153 | 156 | 4865500
137 | Bhola 95 MW PP (Aggreko)
| Bhola 225 MW CCPP | 150 | 151 | 151 | 151 | 151 | 151 | 151 | 151 | 151 | 148 | 143 | 144 | 145 | 125 | 125 | 149 | 114 | 114 |  | 125 | 125 | 105 | 105 | 170 | 176 | 176 | 3480361
140 | Bhola 33 MW PP (Venture) | 35 | 34 | 33 | 32 | 31 | 28 | 25 | 23 | 23 | 24 | 24 | 25 | 26 | 26 | 27 | 8 | 11 | 12 |  | 18 | 10 | 5 | 7 | 10 | 12 | 14 | 526194
141 | Noapara 100 MW PP (Bangla Trac)
142 | Noapara 40 MW PP (Khanjahan Ali) | 16 | 16 | 16 | 8 | 8 | 8 | 8 | 8 | 8 | 16 | 16 | 16 | 8 | 8 | 8 | [10 empty] | 0 | 182250
143 | Gopalganj 100 MW Peaking PP | 57 | 80 | 73 | [23 empty] | 225664
144 | Bheramara GTPP Unit-3
145 | Madhumati 100 MW PP | 105 | 105 | 105 | 105 | 105 | 50 | 50 | 32 | [5 empty] | 15 | 15 | [10 empty] | 0 | 779904
146 | Bheramara HVDC | 811 | 811 | 906 | 907 | 906 | 906 | 908 | 906 | 907 | 906 | 907 | 907 | 906 | 907 | 907 | 907 | 805 | 301 |  | 351 | 546 | 825 | 834 | 799 | 799 | 799 | 19938181
147 | Bheramara 410 MW CCPP |  |  | 39 | 40 | 40 | 40 | 40 | 40 | 100 | 225 | 365 | 390 | 395 | 320 | 280 | 170 | 170 | 170 |  | 170 | 170 | 170 | 200 | 200 | 200 | 200 | 4068864
148 | Payra 1320 MW | 1244 | 1244 | 1244 | 1244 | 1244 | 1120 | 1100 | 1070 | 1000 | 920 | 880 | 880 | 880 | 760 | 770 | 720 | 500 | 500 |  | 500 | 500 | 500 | 500 | 500 | 500 | 500 | 22330800
149
150 | Barapukuria TPP Unit-1 | 75 | 75 | 75 | 75 | 75 | 74 | 73 | 72 | 71 | 75 | 74 | 72 | 74 | 73 | 75 | 75 | 75 | 77 |  | 77 | 77 | 77 | 77 | 77 | 77 | 77 | 1746327
151 | Barapukuria TPP Unit-2
152 | Barapukuria 275 MW TPP Unit-3 | 260 | 260 | 260 | 260 | 260 | 260 | 260 | 260 | 260 | 275 | 275 | 265 | 265 | 265 | 265 | 200 | 200 | 190 |  | 160 | 160 | 160 | 160 | 160 | 160 | 160 | 5617800
153 | Baghabari 71 MW GTPP
156 | Baghabari 100 MW GTPP
| Baghabari 50 MW Peaking PP | [9 empty] | 10 | 21 | [15 empty] | 24352
| Sirajgonj 6.55 MW Solar | [5 empty] | 0 | 0 | 0 | 3 | 4 | 0 | 4 | 4 | 4 | 3 | 0 | 0 | 0 | [8 empty] | 25500
157 | Sirajgonj 225MW CCPP Unit-1 (Gas) | 157 | 157 | 156 | 157 | 157 | 157 | 157 | 157 | 157 | 157 | 158 | 158 | 155 | 152 | 140 | 130 | 130 | 130 |  | 117 | 130 | 130 | 130 | 130 | 130 | 130 | 3739436
158 | Sirajgonj 225MW CCPP Unit-1(Oil)
| Sirajgonj 225 MW CCPP Unit-2 (Gas) | 212 | 212 | 212 | 212 | 214 | 180 | 180 | 180 | 200 | 211 | 208 | 209 | 208 | 170 | 160 | 130 | 130 | 130 |  | 130 | 130 | 130 | 130 | 130 | 130 | 130 | 4424155
Sirajgonj 225 MW CCPP Unit-2 (Oil)
159 | Sirajgonj 225MW CCPP Unit-3 (Gas)
Sirajgonj 225MW CCPP Unit-3 (Oil)
| Sirajgonj 400 MW CCPP Unit-4 | 424 | 425 | 424 | 422 | 430 | 381 | 386 | 394 | 421 | 416 | 414 | 414 | 414 | 306 | 307 | 207 | 205 | 184 |  | 212 | 190 | 245 | 249 | 286 | 287 | 312 | 8198900
160 | Sirajgonj 400MW CCPP Unit-4 (Oil)
161 | Bera 70 MW Peaking PP | 7 | 7 | 7 | 7 | 7 | [5 empty] | 5 | [15 empty] | 31002
162 | Bogra 22 MW PP (GBB) | 22 | 22 | 22 | 22 | 22 | 22 | 22 | 22 | 22 | 22 | 21 | 20 | 19 | 19 | [11 empty] | 0 | 310320
163 | Bogura 20 MW PP (Energyprima)
164 | Ullapara 11 MW PP (Summit) | 8 | 8 | 8 | 8 | 8 | 8 | 8 | 8 | 8 | 8 | 8 | 8 | 8 | 8 | 8 | [10 empty] | 0 | 105930
165 | Amnura 50 MW PP(Sinha) | 21 | 21 | 21 | 21 | 21 | 21 | 21 | 21 | 21 | 21 | [15 empty] | 0 | 222010
166 | Katakhali 50 MW PP (Northern) | 42 | 42 | 42 | 42 | 42 | 42 | 42 | 42 | 42 | 34 | [16 empty] | 436336
167 | Katakhali 50 MW Peaking PP | 24 | 24 | 24 | 24 | 24 |  |  |  |  | 12 | 40 | 40 | 40 | 40 | 40 | [11 empty] | 281604
168 | Santahar 50 MW Peaking PP | 29 | 29 | 29 | 28 | 29 | 28 | 28 | 29 | 28 | [17 empty] | 271389
169 | Natore 52 MW PP (Rajlanka) | [25 empty] | 0 | 0
170 | Chapainawabganj 100 MW Peaking PP | 83 | 68 | 68 | 68 | 63 | 40 | 40 | 40 | 40 | 40 | 40 | 40 | 40 | 40 | 18 | [10 empty] | 0 | 735864
171 | Baghabari 200 MW PP (Paramount)
| Bagura 113 MW PP (Confidence)-2 | 35 | 35 | 35 | 35 | 35 | 35 | 35 | 35 | 35 | 35 | 35 | 35 | 35 | 35 | [11 empty] | 0 | 571200
172 | Confidence Power Bogura Unit-1 113 MW | 35 | 35 |  |  |  |  | 35 | 35 | 35 | 35 | 35 | 35 | 35 | [12 empty] | 0 | 367680
173 | Rangpur 20 MW GTPP | 0 | 0 | 0 | 0
175 | Saidpur 20 MW GTPP
176 | Rangpur 113 MW PP (Confidence) | 34 | 34 | 34 | 34 |  |  |  | 33 | 36 | 33 | 35 | 34 | 35 | 21 | [11 empty] | 0 | 391209
177 | Sympa Solar Power 8MW | [5 empty] | 0 | 1 | 3 | 4 | 5 | 6 | 5 | 2 |  |  |  |  | 0 | [8 empty] | 25140
178 | Energypac Power Venture Thakurgaon Ltd. | [10 empty] | 18 | 36 | 36 | [12 empty] | 0 | 125952
| Intraco Solar 30 MW | [5 empty] | 0 | 5 | 13 | 22 | 28 | 20 | 23 | 18 | 5 |  |  | 0 | 0 | [8 empty] | 140346
| Adani Power Jharkhanda Ltd | 609 | 608 | 604 | 606 | 612 | 614 | 612 | 612 | 614 | 610 | 636 | 719 | 747 | 703 | 612 | 495 | 410 | 405 |  | 412 | 417 | 438 | 398 | 398 | 411 | 415 | 13407273
178 | Teesta Solar Limited | [5 empty] | 9 | 26 | 76 | 99 | 84 | 124 | 180 | 159 | 46 | 3 | 0 | 0 | 0 | [8 empty] | 827750