## Forecast
[5 empty] | Power Grid Company of Bangladesh Ltd. | [10 empty] | QF-LDC-07
|  |  | Report on Forecasted Generation & Demand of national grid on | [6 empty] | 2023-05-25 | Thursday
|  | Date (day): | 2023-05-25 |  | Thursday
| Probable Maximum |  | Generation : |  | (a) At Day Peak Hour : | 12906.6 | MW |  |  | (b) At Evening Peak Hour : |  | 14866 | MW
Sl. | [6 empty] | Present | Actual Generation |  | Forecasted Available Gen. on |  | Ev. Peak Gen.Shortage |  | Plants under |  | Probable
No. | Name of the Power Station |  | Fuel | Producer | Installed Capacity |  | Capacity | On | 2023-05-24 | 2023-05-25 | during | for Fuel | for plant. S/D | Shut down (date)/ |  | Start up
[8 empty] | Day Peak | Ev. Peak | Day Peak | Ev. Peak | Limitation | M/C Problem | Remarks |  | Date
[5 empty] | Unit No. X Capacity | MW | MW | MW | MW | MW | MW | MW | MW
1 | Ghorasal Repowered CCPP:Unit-3 (GT |  | Gas | PDB | 1*260 | 260 | 260 | 0 | 0 | 0 | 0 |  | 260 | Under maint.
2 | Ghorasal Repowered CCPP Unit-4 |  | Gas | PDB | 1*210 | 210 | 180 | 100 | 100 | 100 | 100 | 80 |  | Gas shortage
| Ghorasal TPP Unit-5 |  | Gas | PDB | 1*210 | 210 | 190 | 180 | 180 | 180 | 180
3 | Ghorasal 365 MW CCPP Unit-7 |  | Gas | PDB | 1*243+1*122 | 365 | 365 | 0 | 0 | 0 | 0 |  | 365 | Air Compressor problem
| Ghorashal 78.5 MW PP(MAX) |  | Gas | QRPP | 2*40 | 0 | 0 | 0 | 0 | 0 | 0 |  |  | Contract Expired
4 | Ghorashal 108MW PP (Regent) |  | Gas | IPP | 34*3.35 | 108 | 108 | 0 | 0 | 0 | 0 | 108 |  | Gas shortage
5 | Haripur GTPP |  | Gas | SBU, PDB | 2*32 | 32 | 20 | 0 | 0 | 0 | 0 |  | 20 | Under maint.
6 | Haripur 412 MW CCPP |  | Gas | EGCB | 1*273+1*139 | 412 | 412 | 403 | 401 | 410 | 410
7 | Haripur 360MW CCPP(HPL) |  | Gas | IPP | 1*235+1*125 | 360 | 360 | 330 | 306 | 350 | 350 | 10 |  | Gas shortage
8 | Meghnaghat 450 MW CCPP(MPL) |  | Gas | IPP | 2*150+1*150 | 450 | 450 | 450 | 450 | 450 | 450
9 | Meghnaghat 100 MW(IEL) |  | HFO | NENP | 12*8.9 | 100 | 100 | 8 | 34 | 8 | 33 | 67 |  | Fuel shortage
10 | Meghnaghat CCPP(Summit) |  | Gas | IPP | 2*110+1*110 | 335 | 335 | 290 | 247 | 310 | 310 |  |  | FGMO
11 | Madanganj 102 PP(Summit) |  | HFO | NENP | 6*17 | 102 | 102 | 96 | 85 | 102 | 102
12 | Madanganj-55 MW PP(Summit) |  | HFO | IPP | 3*17.08+1*11.3 | 55 | 55 | 15 | 25 | 0 | 30 |  |  | Fuel shortage
13 | Keraniganj 100 MW PP (Powerpac) |  | HFO | QRPP | 8*13.45 | 100 | 20 | 0 | 0 | 0 | 0 |  |  | Contract Expired
14 | Narshingdi 22 MW PP (Doreen) |  | Gas | SIPP, REB | 8*2.90 | 22 | 22 | 10 | 15 | 22 | 22
15 | 210 MW Siddhirgonj TPP |  | Gas | PDB | 1*210 | 210 | 115 | 0 | 0 | 0 | 0 |  | 115 | Under maint.
16 | Siddhirgonj 2*120 MW GTPP |  | Gas | EGCB | 2*105 | 210 | 210 | 102 | 101 | 100 | 100 |  | 110 | GT-2 Under maint
17 | Siddhirganj 100 PP(Dutch Bangla) |  | HFO | NENP | 12*8.9 | 100 | 100 | 9 | 42 | 8 | 40 | 60 |  | Fuel shortage
18 | Siddhirganj 335 MW CCPP |  | Gas | EGCB | 1*217+118 | 335 | 335 | 220 | 210 | 220 | 220 |  | 115 | ST under maint.
19 | Gagnagar 102 MW PP (Digital Power) |  | HFO | IPP | 12*8.924 | 102 | 102 | 8 | 24 | 8 | 24 | 78 |  | Fuel shortage
20 | Katpotti 52 MW PP (Sinha) |  | HFO | IPP | 7*7.9 | 51 | 0 | 0 | 0 | 0 | 0 | 51 |  | Fuel shortage
21 | Kamalaghat 54 MW PP(Banco Energy) |  | HFO | IPP | 3*18 | 54 | 54 | 0 | 35 | 0 | 35 | 19 |  | Fuel shortage
22 | Kodda 150 MW PP |  | HFO | BPDB-RPCL | 9*17.06 | 149 | 149 | 32 | 98 | 150 | 150
23 | Manikganj 55 MW PP (Northern) |  | HFO | IPP | 3*19.3 | 55 | 55 | 35 | 55 | 35 | 55
24 | Nababganj 55 MW PP (Southern power ) |  | HFO | IPP | 3*19.3 | 55 | 55 | 17 | 35 | 35 | 55
25 | Bosila 108MW PP(CLC) |  | HFO | IPP | 12*8.775+1*3.5 | 108 | 0 | 0 | 0 | 0 | 0
26 | Summit Power,(Madhabdi+Ashulia) |  | Gas | SIPP,REB | 3*3.67+4*8.73 | 80 | 80 | 43 | 46 | 47 | 47 |  | 33 | Engine problem
27 | Maona 33 MW PP(Summit) |  | Gas | SIPP,REB | 4*8.73 | 33 | 33 | 33 | 33 | 33 | 33
28 | Rupganj 33 MW PP(Summit) |  | Gas | SIPP,REB | 4*8.73 | 33 | 33 | 30 | 33 | 33 | 33
29 | Gazipur 52 MW PP |  | HFO | RPCL | 6*8.9 | 52 | 52 | 8 | 50 | 25 | 50
30 | Tongi 80 MW GTPP |  | Gas | PDB | 1* 105 | 105 | 105 | 0 | 0 | 0 | 0 |  | 105 | Under maint.
31 | Kodda 300 MW PP Unit-2 (Summit) |  | HFO | IPP | 18*17.076 | 300 | 300 | 50 | 148 | 45 | 195 | 105 |  | Fuel shortage
32 | Keranigonj 300 MW PP (APR) |  | HSD | IPP | 256*1.4 | 300 | 300 | 0 | 0 | 300 | 300
33 | Bramhangoan 100 MW PP (Aggreko) |  | HSD | IPP | 114*0.959 | 100 | 100 | 68 | 0 | 40 | 100
34 | Aurahati 100MW PP (Aggreko) |  | HSD | IPP | 0.85*23+0.95*91 | 100 | 100 | 50 | 0 | 40 | 50 | 50 |  | Fuel shortage
35 | Kodda 149 MW PP Unit-1 (Summit) |  | HFO | IPP | 8*18.45+8.97 | 149 | 149 | 17 | 127 | 50 | 149
36 | Gazipur 100 MW PP |  | HFO | RPCL | 6*17.5 | 105 | 105 | 70 | 88 | 70 | 88 |  | 17 | Engine problem
37 | Meghnaghat 104 MW PP (OPCL) |  | HFO | IPP | 18.5*6 | 104 | 104 | 17 | 17 | 17 | 17 | 87 |  | Fuel shortage
38 | Manikgonj 162MW PP(MPGL) |  | HFO | IPP | 9*18 | 162 | 162 | 35 | 126 | 35 | 126 | 36 |  | Fuel shortage
39 | Spectra Solar Plant Ltd. |  | Solar | IPP | 35 | 35 | 35 | 26 | 0 | 30 | 0
40 | Kanchan Purbachal Power Generation Ltd. |  | HFO | IPP | 18.4*3 | 55 | 55 | 17 | 35 | 17 | 34 | 21 |  | Fuel shortage
| Dhaka area Total |  |  |  |  | 6263 | 5867 | 2769 | 3146 | 3270 | 3888 | 772 | 1140
41 | Chattogram TPP-1 |  | Gas | PDB | 1*210 | 210 | 180 | 90 | 90 | 90 | 90 | 90 |  | Gas shortage
| Chattogram TPP-2 |  | Gas | PDB | 1*210 | 210 | 180 | 0 | 0 | 0 | 0 |  | 180 | Under maint
42 | Raozan 25 MW PP |  | HFO | RPCL | 3*8.9 | 25 | 25 | 8 | 16 | 8 | 25
43 | Teknaf 20MW PP (Solartech) |  | Solar | IPP | 20 | 20 | 20 | 0 | 0 | 20 | 0
44 | Patenga 50MW PP (Baraka) |  | HFO | IPP | 8*6.98 | 50 | 50 | 6 | 34 | 44 | 44 | 6 |  | Fuel shortage
45 | Karnaphuli Hydro PP Unit-1,2,3,4, 5 |  | Hydro | PDB | 2*40+3*50 | 230 | 230 | 25 | 25 | 25 | 25 | 205 |  | Low Water Level
46 | Sikalbaha 225MW CCPP |  | Gas/HSD | PDB | 1*150+1*75 | 225 | 225 | 228 | 207 | 226 | 226
47 | Sikalbaha Peaking GT |  | Gas/HSD | PDB | 1*150 | 150 | 150 | 0 | 0 | 0 | 0 |  | 150 | Under maint
48 | Sikalbaha 105 MW PP (Baraka Sikalbaha) |  | HFO | IPP | 6*17.5 | 105 | 105 | 90 | 51 | 34 | 68 | 37 |  | Fuel shortage
49 | Hathazari 100 MW peaking PP |  | HFO | PDB | 11*8.9 | 98 | 98 | 59 | 66 | 56 | 56 |  | 42 | Engine problem
50 | Dohazari -Kalaish 100 MW Peaking |  | HFO | PDB | 6*17 | 102 | 102 | 41 | 68 | 68 | 68 |  | 34 | Engine problem
51 | Juldah 100 MW Unit-1 (Acorn) |  | HFO | NENP | 8*13.45 | 100 | 100 | 55 | 67 | 55 | 55 | 45 |  | Fuel shortage
52 | Juldah 100 MW PP Unit-3 (Acorn) |  | HFO | IPP | 8*13.5 | 100 | 100 | 50 | 60 | 50 | 90 | 10 |  | Fuel shortage
53 | Barabkunda 22 MW PP (Regent) |  | Gas | SIPP, PDB | 8*2.90 | 22 | 22 | 0 | 0 | 10 | 10 | 12 |  | Gas shortage
* | Malancha, Ctg. EPZ (United) |  | Gas |  | 5*8.73+3*9.34 |  | 0 | 9 | 5 | 5 | 20
54 | Chattogram 108 MW PP (ECPV) |  | HFO | IPP | 16*7 | 108 | 108 | 0 | 11 | 0 | 12 | 96 |  | Fuel shortage
55 | Kaptai 7 MW Solar PP |  | Solar | PDB | 7.4 MW | 7 | 7 | 1 | 0 | 5 | 0
56 | Anwara 300 MW PP (United) |  | HFO | IPP | 17*17+24 | 300 | 300 | 87 | 273 | 85 | 300 |  |  | Fuel shortage
57 | Jodiac Power |  | HFO | IPP | 3*18.55+1*3.6 | 54 | 54 | 17 | 35 | 17 | 17 | 37 |  | Fuel shortage
58 | Karnaphuli Power Ltd. |  | HFO | IPP | 18.415*6+6.5 | 110 | 110 | 74 | 54 | 74 | 54 |  | 56 | Fuel shortage
59 | Juldah unit-2 (Acorn) |  | HFO | IPP | 8*13.6 | 100 | 100 | 50 | 76 | 70 | 90 | 10 |  | Fuel shortage
60 | Anlima Energy Ltd. |  | HFO | IPP | 6*21.2 | 116 | 116 | 34 | 34 | 34 | 34 | 82 |  | Fuel shortage
| Mirsharai 150 MW |  | Gas/HFO | BPDB-RPCL | 18.5*9 | 163 | 163 | 18 | 72 | 18 | 163 |  |  | On test.
| Chattogram area Total |  |  |  |  | 2605 | 2545 | 942 | 1244 | 994 | 1447 | 630 | 462
61 | Ashuganj TPP Unit- 3 |  | Gas | APSCL | 1*150 | 0 | 0 | 0 | 0 | 0 | 0 |  |  | Contract Expired
| Ashuganj TPP Unit- 4 |  | Gas | APSCL | 1*150 | 0 | 0 | 0 | 0 | 0 | 0 |  |  | Contract Expired
| Ashuganj TPP Unit- 5 |  | Gas | APSCL | 1*150 | 0 | 0 | 0 | 0 | 0 | 0 |  |  | Contract Expired
62 | Ashuganj 225 MW CCPP |  | Gas | APSCL | 1*142+1*75 | 221 | 221 | 182 | 180 | 200 | 200 |  |  | FGMO
63 | Ashuganj 450 MW CCPP(North) |  | Gas | APSCL | 1*360 | 360 | 360 | 305 | 290 | 330 | 330 |  |  | FGMO
64 | Ashuganj 450 MW CCPP(South) |  | Gas | APSCL | 1*360 | 360 | 360 | 305 | 305 | 320 | 320 |  |  | FGMO
65 | Ashuganj 420 MW CCPP(East) |  | Gas | APSCL | 284*1+116*1 | 400 | 400 | 0 | 0 | 0 | 0 |  | 400 | Under maint.
66 | Ashuganj 50 MW PP |  | Gas | APSCL | 14*3.968 | 53 | 45 | 41 | 43 | 43 | 43
67 | Ashuganj 55 MW PP (Precision) |  | Gas | QRPP | 15*4 | 55 | 0 | 0 | 0 | 0 | 0 |  |  | Contract Expired
68 | Ashuganj 195MW PP (APSCL-United) |  | Gas | IPP | 20*9.73+1*16 | 195 | 195 | 138 | 137 | 160 | 160 | 35 |  | Gas shortage
69 | Ashuganj 51 MW PP (Midland) |  | Gas | IPP | 6*9.34 | 51 | 51 | 43 | 51 | 51 | 51
70 | Ashuganj 150MW PP (Midland) |  | HFO | IPP | 23*7.015 | 150 | 150 | 13 | 123 | 12 | 150
71 | Titas 50 MW Peaking PP |  | HFO | PDB | 6*8.92 | 52 | 52 | 40 | 39 | 43 | 43 |  | 9 | Engine problem
72 | Chandpur 150 MW CCPP |  | Gas | PDB | 1*106+1*57 | 163 | 163 | 0 | 0 | 0 | 0 |  | 163 | Under Maint.
73 | Chandpur 200MW (Desh energy) |  | HFO | IPP | 12*18.4 | 200 | 200 | 17 | 17 | 17 | 17 | 183 |  | Fuel shortage
74 | Feni 22MW PP (Doreen) |  | Gas | SIPP, PDB | 8*2.90 | 22 | 22 | 13 | 16 | 15 | 15 |  | 7 | Engine problem
75 | Feni 11 MW PP (Doreen) |  | Gas | SIPP, REB | 4*2.90 | 11 | 11 | 8 | 8 | 10 | 10
** | Impoprt (Tripura) |  |  | Imported power | 0 | 160 | 160 | 112 | 142 | 129 | 152
76 | Jangalia 33MW PP (Summit) |  | Gas | SIPP, PDB | 4*8.73 | 33 | 33 | 25 | 8 | 25 | 25 |  | 8 | Engine problem
77 | Jangalia 52 MW PP (Lakdanavi) |  | HFO | IPP | 6*8.92 | 52 | 52 | 25 | 43 | 8 | 52
78 | Cumilla 25 MW PP (Summit) |  | Gas | SIPP, REB | 3*3.67+2*6.97 | 25 | 25 | 6 | 0 | 20 | 20 |  | 5 | Engine problem
79 | Daudkandi 200 MW PP (B.Trac) |  | HSD | IPP | 154*1.4 | 200 | 200 | 0 | 0 | 0 | 0 |  |  | Contract Expired
80 | Feni Lanka Power |  | HFO | IPP | 7*18.415+1*9.78 | 114 | 114 | 17 | 47 | 114 | 114
81 | Chowmuhani 113 MW |  | HFO | IPP | 12*9.78+2*3.1 | 113 | 113 | 29 | 75 | 27 | 95 | 18 |  | Fuel shortage
82 | Bhairob 54.5 MW |  | HFO | IPP | 3*18.2 | 54 | 54 | 17 | 17 | 17 | 17 |  | 37 | Engine problem
83 | Chandpur 115(Doreen) |  | HFO | IPP | 4*18.5+2*22.5 | 115 | 115 | 36 | 115 | 35 | 115 |  |  | Fuel shortage
| Cumilla Area Total |  |  |  |  | 3159 | 3096 | 1372 | 1656 | 1576 | 1929 | 236 | 629
84 | RPCL 210MW CCPP |  | Gas | IPP | 4*35+1*70 | 210 | 202 | 23 | 68 | 40 | 90 | 112 |  | Gas shortage
85 | Tangail 22 MW PP (Doreen) |  | Gas | SIPP, PDB | 8*2.90 | 22 | 22 | 16 | 19 | 18 | 18 | 4 |  | Gas shortage
86 | Jamalpur 95 MW PP(Powerpac) |  | HFO | IPP | 12*8.924 | 95 | 0 | 0 | 0 | 0 | 0
87 | Sarishabari 3 MW Solar Plant |  | Solar | IPP | 1*3 | 3 | 3 | 2 | 0 | 1.6 | 0
88 | Mymensingh 200 MW PP (United) |  | HFO | IPP | 9.78*21 | 200 | 200 | 67 | 87 | 68 | 85 | 115 |  | Fuel shortage
89 | Jamalpur 115 MW PP (United) |  | HFO | IPP | 9.78*12 | 115 | 115 | 18 | 85 | 18 | 85 | 30 |  | Fuel shortage
90 | Sutiakhali 50 MW Solar PP |  | Solar | IPP | 50 | 50 | 50 | 54 | 0 | 50 | 0
91 | Tangail Palli Power Gen 22 MW |  | HFO | IPP | 4*6.7 | 22 | 22 | 12 | 12 | 12 | 12 | 10 |  | Fuel shortage
| Mymensingh Area Total |  |  |  |  | 717 | 614 | 192 | 271 | 207.6 | 290 | 116 | 0
92 | Fenchugonj CCPP Phase-1 |  | Gas | PDB | 2*32+1*33 | 97 | 70 | 43 | 43 | 43 | 43 |  | 27 | Machine problem.
93 | Fenchugonj CCPP Phase-2 |  | Gas | PDB | 2*35+1*35 | 104 | 90 | 40 | 40 | 40 | 40 |  | 50 | Machine problem
94 | Kushiara 163 MW CCPP (KP) |  | Gas | IPP | 1*109+1*54 | 163 | 163 | 112 | 112 | 112 | 112 |  | 51 | ST under maint.
95 | Shajibazar 330 MW CCPP |  | Gas | PDB | 3*110 | 330 | 330 | 0 | 0 | 0 | 0 |  | 330 | Under maint.
96 | Fenchugonj 51 MW PP (Barakatullah) |  | Gas | RPP | 19*2.90 | 51 | 51 | 47 | 47 | 50 | 50
97 | Fenchuganj 44MW (Energyprima) |  | Gas | NENP | 12*3.3+5*2 | 50 | 50 | 47 | 47 | 50 | 50
98 | Hobiganj 11MW PP Cofidence-E |  | Gas | SIPP, REB | 4*2.90 | 11 | 11 | 11 | 11 | 11 | 11
99 | Shahjibazar GTPP Unit- 8 & 9 |  | Gas | PDB | 2*35 | 70 | 66 | 61 | 57 | 59 | 60
100 | Shahjibazar 86MW PP (Shahjibazar) |  | Gas | RPP | 32*2.90 | 86 | 86 | 78 | 81 | 84 | 84
101 | Shahjibazar 100 MW GTPP |  | Gas | PDB | 1*100 | 100 | 100 | 0 | 0 | 0 | 0 |  | 100 | Under maint.
102 | Sylhet 225 MW CCPP |  | Gas | PDB | 1*142+1*89 | 231 | 231 | 132 | 128 | 150 | 220 |  | 11 | ST under maint.
103 | Sylhet 20 MW GTPP |  | Gas | PDB | 1*20 | 20 | 20 | 0 | 17 | 17 | 17
104 | Sylhet 50MW PP (EPL) |  | Gas | NENP | 27*2 | 0 | 0 | 0 | 0 | 0 | 0 |  |  | Contract Expired
105 | Shahjahanulla 25 MW PP |  | Gas | SIPP, REB | 3*9.34 | 25 | 25 | 8 | 14 | 16 | 16 | 9 |  | Gas shortage
106 | Bibiana-II 341 MW CCPP (Summit) |  | Gas | IPP | 1*222+1*119 | 341 | 341 | 0 | 0 | 0 | 0 |  | 341 | Under maint
107 | Bibiyana-III 400 MW CCPP |  | Gas | PDB | 285*1+134*1 | 400 | 400 | 80 | 402 | 400 | 400 |  |  | FGMO
108 | Sylhet 10MW PP (Desh) |  | Gas | RPP | 6*1.95 | 10 | 10 | 10 | 10 | 10 | 10
109 | Bibiyana South 400 MW |  | Gas | PDB | 400 MW | 383 | 383 | 0 | 55 | 330 | 370
| Sylhet Area Total |  |  |  |  | 2472 | 2427 | 669 | 1064 | 1372 | 1483 | 9 | 910
110 | Bheramara GTPP Unit-3 |  | HSD | PDB | 1*20 | 20 | 16 | 0 | 0 | 0 | 0 | 16 |  | Fuel conservation
** | Bheramara (HVDC ) |  | 0 | Imported power | 2*500 | 1000 | 1000 | 893 | 905 | 932 | 932
111 | Khulna 115 PP MW (KPCL-2) |  | HFO | NENP | 7*17 | 115 | 115 | 0 | 49 | 32 | 98 |  | 17 | Engine problem
112 | Faridpur 50 MW Peaking PP |  | HFO | PDB | 8*6.89 | 54 | 54 | 0 | 30 | 22 | 43 |  | 11 | Engine problem
113 | Khulna 225 MW CCPP |  | HSD | NWPGCL | 1*150+1*75 | 230 | 230 | 0 | 0 | 0 | 0 | 230 |  | Fuel shortage
114 | Gopalganj 100 MW Peaking PP |  | HFO | PDB | 16*6.98 | 109 | 109 | 0 | 40 | 60 | 80 |  | 29 | Engine problem
115 | Bheramara 410 MW CCPP |  | Gas | NWPGCL | 1*278+1*132 | 410 | 410 | 30 | 405 | 400 | 400
116 | Noapara 40 MW PP (Khanjahan Ali) |  | HFO | NENP | 5*8.5 | 40 | 40 | 0 | 8 | 24 | 32
117 | Noapara 100 MW PP (Bangla Trac) |  | HSD | IPP | 70*1.4 | 0 | 0 | 0 | 0 | 0 | 0
118 | Rupsha 105 MW PP (Orion rupsha) |  | HFO | IPP | 6*18.445 | 105 | 105 | 0 | 17 | 17 | 17 | 88 |  | Fuel shortage
119 | Madhumati 100 MW PP |  | HFO | NWPGCL | 6*18 | 105 | 105 | 0 | 15 | 85 | 105
120 | Mongla Orion 100 MW Solar PP |  | Solar | IPP | 100 | 100 | 100 | 68 | 0 | 100 | 0
| Khulna 330 MW CCPP (OIL) |  | Gas/HSD | BPDB | 1*220+1*110 | 0 | 0 | 308 | 363 | 0 | 0 |  |  | On test.
| Rampal 1320 MW (BIFPCL) |  | Coal | NTPC&BPDB | 660*2 | 617 | 617 | 326 | 325 | 330 | 330 | 287 |  | Coal Shortage.
| Kulna 225 MW CCPP (GAS) |  | Gas | NWPGCL | 0 | 0 | 0 | 0 | 0 | 0 | 0 |  |  | On test.
| Khulna Area Total |  |  |  |  | 2905 | 2901 | 1625 | 2157 | 2002 | 2037 | 621 | 57
121 | Barisal 110 MW PP (Summit ) |  | HFO | IPP | 7*17.076 | 110 | 110 | 0 | 16 | 16 | 16 | 94 |  | Fuel shortage
122 | Bhola 33 MW PP (Venture) |  | Gas | NENP | 1*34.50 | 40 | 40 | 12 | 17 | 22 | 35 |  | 5 | Engine problem
123 | Bhola 225 MW CCPP |  | Gas | PDB | 2*63+1*68 | 194 | 194 | 165 | 178 | 150 | 160
| Bhola 95 MW PP (Aggreko) |  | Gas | QRPP | 96*1.10 | 0 | 0 | 0 | 0 | 0 | 0 |  |  | Contract Expired |  | From 18-3-2022
124 | Payra 1320 MW |  | Coal | BCPCL | 2*622 | 1244 | 1244 | 570 | 640 | 622 | 622 | 622 |  | Coal Shortage.
125 | Bhola Nutan Biddut BD LTD |  | Gas | IPP | 220 | 220 | 220 | 0 | 0 | 0 | 0 |  | 220 | Under maintenance
126 | United Payra Power Ltd. |  | HFO | IPP | 8*18.5+1*9.5 | 150 | 150 | 0 | 17 | 17 | 150
127 | Barisal 307 MW |  | Coal | BCPCL | 307*1 | 307 | 307 | 152 | 224 | 220 | 307
| Barisal Area Total |  |  |  |  | 2265 | 2265 | 899 | 1092 | 1047 | 1290 | 716 | 225
128 | Baghabari 71 MW GTPP |  | Gas | PDB | 1*71 | 71 | 71 | 0 | 0 | 0 | 0 | 71 |  | Gas shortage
| Baghabari 100 MW GTPP |  | Gas | PDB | 1*100 | 100 | 100 | 0 | 0 | 0 | 0 | 100 |  | Gas shortage
129 | Baghabari 50 MW Peaking PP |  | HFO | PDB | 6*8.9 | 52 | 52 | 0 | 0 | 28 | 28 |  | 24 | Engine problem
130 | Bera 70 MW Peaking PP |  | HFO | PDB | 9*8.29 | 71 | 71 | 0 | 0 | 35 | 35 |  | 36 | Engine problem
131 | Amnura 50 MW PP(Sinha) |  | HFO | QRPP | 7*7.79 | 50 | 28 | 0 | 14 | 21 | 21
132 | Katakhali 50 MW PP (Northern) |  | HFO | QRPP | 6*8.9 | 50 | 50 | 0 | 8 | 42 | 42 |  | 8 | Engine problem
133 | Katakhali 50 MW Peaking PP |  | HFO | PDB | 6*8.7 | 50 | 50 | 0 | 16 | 40 | 40 |  | 10 | Engine problem
134 | Sirajgonj 225MW CCPP Unit-1 |  | Gas/HSD | NWPGCL | 1*150+1*75 | 210 | 210 | 0 | 98 | 150 | 150 | 60 |  | Gas shortage
135 | Sirajgonj 225MW CCPP Unit-2 |  | Gas/HSD | NWPGCL | 1*150+1*75 | 220 | 220 | 193 | 211 | 220 | 220
136 | Sirajgonj 225MW CCPP Unit-3 |  | Gas/HSD | NWPGCL | 1*141 | 220 | 220 | 0 | 0 | 0 | 0 | 220 |  | Gas shortage
137 | Sirajgonj 400 MW CCPP Unit-4 |  | Gas/HSD | SNWPGCL | 1*282+1*132 | 414 | 414 | 424 | 354 | 350 | 380 | 34 |  | Gas shortage
138 | Santahar 50 MW Peaking PP |  | HFO | PDB | 6*8.7 | 50 | 50 | 0 | 0 | 30 | 30 |  | 20 | Engine problem
139 | Bogra 22 MW PP (GBB) |  | Gas | RPP | 6*4 | 22 | 22 | 0 | 20 | 22 | 22
| Bogura 20 MW PP (Energyprima) |  | Gas | NENP | 5*3.3+5*2 | 0 | 0 | 0 | 0 | 0 | 0 |  |  | Contract Expired
140 | Ullapara 11 MW PP (Summit) |  | Gas | SIPP, REB | 4*2.90 | 11 | 11 | 0 | 8 | 8 | 8 |  | 3 | Engine problem
141 | Natore 52 MW PP (Rajlanka) |  | HFO | IPP | 6*8.92 | 52 | 52 | 0 | 8 | 0 | 8
142 | Chapainawabganj 100 MW Peaking PP |  | HFO | PDB | 12*8.924 | 104 | 104 | 0 | 24 | 80 | 80 |  | 24 | Fuel shortage
143 | Baghabari 200 MW PP (Paramount) |  | HSD | IPP | 135*1.6 | 200 | 200 | 0 | 0 | 0 | 0 | 200 |  | Fuel shortage
144 | Bagura 113 MW PP (Confidence)-2 |  | HFO | IPP | 6*18.55+7.2 | 113 | 113 | 0 | 50 | 35 | 57 | 56 |  | Fuel shortage
145 | Confidence Power Bogura Unit-1 113 MW |  | HFO | IPP | 6*18.55 | 113 | 113 | 0 | 92 | 35 | 70 | 43 |  | Fuel shortage
146 | Sirajgonj 6.55 MW Solar |  | Solar | NWPGCL | 1*6 | 6 | 6 | 0 | 0 | 6 | 0
| Adani Power Jharkhanda Ltd |  | Coal | Import | 748*1 | 748 | 748 | 492 | 657 | 748 | 748 |  |  | On test.
| Rajshahi Area Total |  |  |  |  | 2927 | 2905 | 1109 | 1560 | 1850 | 1939 | 784 | 125
147 | Barapukuria TPP Unit-1 |  | Coal | PDB | 1*125 | 125 | 85 | 74 | 73 | 75 | 75 | 10 |  | Coal Shortage.
| Barapukuria TPP Unit-2 |  | Coal | PDB | 1*125 | 125 | 85 | 0 | 0 | 0 | 0 |  | 85 | Under maint
148 | Barapukuria 275 MW TPP Unit-3 |  | Coal | PDB | 1*275 | 274 | 274 | 160 | 200 | 260 | 260
149 | Rangpur 20 MW GTPP |  | HSD | PDB | 1*20 | 20 | 20 | 0 | 0 | 0 | 0 | 20 |  | Fuel conservation
150 | Saidpur 20 MW GTPP |  | HSD | PDB | 1*20 | 20 | 20 | 0 | 0 | 0 | 0 | 20 |  | Fuel conservation
151 | Rangpur 113 MW PP (Confidence) |  | HFO | IPP | 9*6.984+7*7.015+3.15*2 | 113 | 113 | 0 | 73 | 35 | 113 |  |  | Fuel shortage
152 | Sympa Solar Power 8MW |  | Solar | IPP | 8 MW | 8 | 8 | 7 | 0 | 8 | 0
153 | Energypac Power Venture Thakurgaon Ltd. |  | HFO | IPP | 115 | 115 | 115 | 0 | 110 | 50 | 115
154 | Intraco Solar 30 MW |  | Solar | IPP | 1*30 | 30 | 30 | 12 | 0 | 30 | 0
| Teesta Solar Limited |  | Solar | BPCL | 16*12.5 | 0 | 0 | 204 | 0 | 130 | 0
| Rangpur Area Total |  |  |  |  | 830 | 750 | 457 | 456 | 588 | 563 | 50 | 85
| Total |  |  |  |  | 24143 | 23370 | 10034 | 12646 | 12906.6 | 14866 | 3934 | 3633
A. |  | 2023-05-24 | (Yesterday) |  |  |  |  | Wednesday
1 | Highest Generation : |  |  | 12646 | MW at | 19:30 | hrs | 11 Evening Peak Hour : | [5 empty] | 19:30 | hrs.
2 | Minimum Generation : |  |  | 8101 | MW at | 6:00 | hrs | 12 Max. Demand (Generation end) at evening peak hour : | [5 empty] | 12700 | MW
3 | Day peak Generation : |  |  | 10034 | MW at | 12:00 | hrs | 13 Max. Demand (Substation end) at evening peak hour : | [5 empty] | 12097.84 | MW
4 | Evening peak Generation : |  |  | 12646 | MW at | 19:30 | hrs | 14 Load Shed (Substation end) at evening peak hour : | [5 empty] | 52 | MW
5 | Total Energy Generation : |  | 245.7785 | MKWHr | By Solar | 3.0191 | MKWHr | 15. Area wise Demand (S/S end), Supply (S/S end) & | [5 empty] | 16. Hourly Load Shed during
| By Gas : | 136.3974 | MKWHr |  | By Oil: | 35.2432 | MKWHr | Load Shed (S/S end) at Evening peak hour in MW : | [5 empty] | Evening Peak hours :
| By Coal : | 46.6351 | MKWHr |  | By Hydro: | 0.30078 | MKWHr | Area | Demand | Supply |  | Loadshed |  | Time |  | Loadshed
6 | Generation Shortfall : |  | For Fuel Limitation = |  |  | 3934 | MW | Dhaka | 4717.74 | 4717.74 |  | 0 |  | 18:00 |  | 50
|  |  | For Plants S/D or M/C prob = |  |  | 3633 | MW | Chittagong | 1064.7 | 1064.7 |  | 0 |  | 19:00 |  | 29.605
|  |  | Total = |  |  | 7567 | MW | Khulna | 1418 | 1418 |  | 0 |  | 19:30 |  | 51.57
7 | Total Gas Supplied : |  |  | 1103.03 | MMCFD |  |  | Rajshahi | 1269.4 | 1269.4 |  | 0 |  | 20:00 |  | 63.985
8 | Fuel Cost : | i) Gas : | Taka | 158950136.892 | ii) Oil : | Taka | 418151879.49 | Comilla | 1002 | 1002 |  | 0 |  | 21:00 |  | 35.335
|  | iii) Coal : | Taka | 178660501.71 | Total | Taka | 755762518.092 | Mymensingh | 936 | 884 |  | 52 |  | 22:00 |  | 40
9 | Power flow through E-W Interconnectors : |  |  |  | i) Energy | 0 | MKWHr. | Sylhet | 511 | 511 |  | 0 |  | 23:00 |  | 129
| ii) During Peak Demand : |  |  | 840 | MW (E to W) at | 19:30 | hrs | Barisal | 308 | 308 |  | 0 |  | 24:00 |  | 95
| iii) Maximum : |  |  | 724 | MW at | 21:00 | hrs | Rangpur | 871 | 871 |  | 0
10 | Maximum Temperature in Dhaka was |  |  |  | 32.2° C |  |  | Total | 12097.84 | 12045.84 |  | 52
B. |  | 2023-05-25 | (Today) |  |  |  | Thursday |  |  | Probable max. temperature in Dhaka |  |  | 32.2° C
Forecast
1 | Maximum Demand* Evening (Generation end) |  |  |  | 13500 | MW |  | 6 Total Load Shed forecast (Substation end) : |  |  |  |  | 0 | MW
2 | Maximum Generation (Generation end) |  |  |  | 14866 | MW |  | 7 Area wise Load Shed forecast (Substation end) :
3 | Maximum Demand* Day (Generation end) |  |  |  | 11500 | MW
4 | Reserve(Generation end) |  |  |  | 1366 | MW |  | Dhaka | Chittagong | Khulna | Rajshahi | Comilla | Mymensingh | Sylhet | Barisal | Rangpur
5 | Total Energy Generation |  |  |  | 262.3762 | MKWHr |  | MW | MW | MW | MW | MW | MW | MW | MW | MW
6 | Actual Minimum Generation up to 8:00 hrs. |  |  |  | 8925 | MW at | 6:00 | 0 | 0 | 0 | 0 | 0 | 0 | 0 | 0 | 0
* Import Through HVDC C/B Interconnector : |  |  |  |  | i) Energy | 21.3404 | MKWHr. | ii) HVDC Flow at Peak Time |  | 905 | MW at | 19:30 | hrs.
* Import Through Comilla C/B Interconnector : |  |  |  |  | i) Energy | 2.8426 | MKWHr. | iii) Maximum HVDC Flow : |  | 909 | MW at | 4:00 | hrs.
*Cost for HVDC, Tripura & Solar energy is not usually included in the total fuel cost.
Water Level of Kaptai Lake at 06:00 hr (ft): |  |  |  |  | (a) Yesterday : | 73.3 |  | (b) Today: | 73.18 |  | (c) Rule Curve: |  | 77.4
.
|  |  |  | Sub Divisional Engineer | [6 empty] | Executive Engineer
|  |  |  | Network Operation Division | [6 empty] | Network Operation Division

## YesterdayGen
2023-05-24 | [21 empty] | BR
Plant Name | Ghorasal TPP (Unit-1&2) | Ghorasal Repowered CCPP:Unit-3 (GT | Ghorasal Repowered CCPP Unit-4 | Ghorasal TPP Unit-5 | Ghorasal 365 MW CCPP Unit-7 | Ghorashal 108MW PP (Regent) | Ghorashal 78.5 MW PP(MAX) | Haripur 412 MW CCPP | Haripur 360MW CCPP(HPL) | Plant Removed | Haripur GTPP | Meghnaghat 450 MW CCPP(MPL) | Meghnaghat CCPP(Summit) | Meghnaghat 100 MW(IEL) | Madanganj 102 PP(Summit) | Madanganj-55 MW PP(Summit) | Siddhirganj 335 MW CCPP | 210 MW Siddhirgonj TPP | Siddhirgonj 2*120 MW GTPP | Siddhirganj 100 PP(Dutch Bangla) | Gagnagar 102 MW PP (Digital Power) | Kodda 150 MW PP | Keraniganj 100 MW PP (Powerpac) | Bosila 108MW PP(CLC) | Pagla (DPA ) | Katpotti 52 MW PP (Sinha) | Kamalaghat 54 MW PP(Banco Energy) | Manikganj 55 MW PP (Northern) | Nababganj 55 MW PP (Southern power ) | Narshingdi 22 MW PP (Doreen) | Summit Ashulia | Summit Madhabdi | Maona 33 MW PP(Summit) | Rupganj 33 MW PP(Summit) | Gazipur 52 MW PP | Tongi 80 MW GTPP | Karnaphuli Hydro PP Unit-1, 2 & 3 | Karnaphuli Hydro PP Unit-4 & 5 | Chattogram TPP-1 | Chattogram TPP-2 | Raozan 25 MW PP | Sikalbaha 225MW CCPP (Gas) | Sikalbaha 225MW CCPP(Oil) | Sikalbaha 150MW GTPP | Sikalbaha 150MW GTPP(Oil) | Plant Removed | Tangail Palli Power Gen 22 MW | Hathazari 100 MW peaking PP | Dohazari -Kalaish 100 MW Peaking | Juldah 100 MW Unit-1 (Acorn) | Chattogram 108 MW PP (ECPV) | Patenga 50MW PP (Baraka) | Barabkunda 22 MW PP (Regent) | Malancha, Ctg. EPZ (United) | Ashuganj TPP Unit- 3 | Ashuganj TPP Unit- 4 | Ashuganj TPP Unit- 5 | Ashuganj 450 MW CCPP(North) | Ashuganj 450 MW CCPP(South) | Ashuganj 225 MW CCPP | Ashuganj 195MW PP (APSCL-United) | Chandpur 150 MW CCPP | Ashuganj 50 MW PP | Ashuganj 55 MW PP (Precision) | Ashuganj 53MW PP (United) | Ashuganj 51 MW PP (Midland) | B.Baria (Aggreko) 85MW | Titas 50 MW Peaking PP | Jangalia 52 MW PP (Lakdanavi) | Feni 22MW PP (Doreen) | Feni 11 MW PP (Doreen) | Jangalia 33MW PP (Summit) | Cumilla 25 MW PP (Summit) | Impoprt (Tripura) | RPCL 210MW CCPP | Jamalpur 95 MW PP(Powerpac) | Tangail 22 MW PP (Doreen) | Sarishabari 3 MW Solar Plant | Fenchugonj CCPP Phase-1 | Fenchugonj CCPP Phase-2 | Fenchugonj 51 MW PP (Barakatullah) | Fenchuganj 44MW (Energyprima) | Kushiara 163 MW CCPP (KP) | Shajibazar 330 MW CCPP | Shahjibazar GTPP Unit- 8 & 9 | Shahjibazar 86MW PP (Shahjibazar) | Shahjibazar 50MW PP (EPL) | Sylhet 225 MW CCPP | Sylhet 20 MW GTPP | Sylhet 50MW PP (EPL) | Sylhet 10MW PP (Desh) | Bibiana-II 341 MW CCPP (Summit) | Shahjahanulla 25 MW PP | Hobiganj 11MW PP Cofidence-E | Daudkandi 200 MW PP (B.Trac) | Kodda 300 MW PP Unit-2 (Summit) | Keranigonj 300 MW PP (APR) | Bramhangoan 100 MW PP (Aggreko) | Mymensingh 200 MW PP (United) | Aurahati 100MW PP (Aggreko) | Kodda 149 MW PP Unit-1 (Summit) | Teknaf 20MW PP (Solartech) | Juldah 100 MW PP Unit-3 (Acorn) | Chandpur 200MW (Desh energy) | Ashuganj 150MW PP (Midland) | Bibiyana-III 400 MW CCPP | Jamalpur 115 MW PP (United) | Gazipur 100 MW PP | Sikalbaha 105 MW PP (Baraka Sikalbaha) | Kaptai 7 MW Solar PP | Anwara 300 MW PP (United) | Jodiac Power | Karnaphuli Power Ltd. | Feni Lanka Power | Chowmuhani 113 MW | Juldah unit-2 (Acorn) | Bibiyana South 400 MW | Meghnaghat 104 MW PP (OPCL) | Sutiakhali 50 MW Solar PP | Manikgonj 162MW PP(MPGL) | Anlima Energy Ltd. | Shahjibazar 100 MW GTPP | Bhairob 54.5 MW | Spectra Solar Plant Ltd. | Chandpur 115(Doreen) | Kanchan Purbachal Power Generation Ltd. | Ashuganj 420 MW CCPP(East) | Mirsharai 150 MW (Oil) | Mirsharai 150 MW (Gas) | EasternBlank | Bheramara (HVDC ) | Bheramara GTPP Unit-3 | Bheramara 410 MW CCPP | Khulna 115 MW PP (KPCL-1 & 3) | Khulna 115 PP MW (KPCL-2) | Khulna 225 MW CCPP | Khulna 60MW | Khulna (Aggreeco) 55MW | Faridpur 50 MW Peaking PP | Gopalganj 100 MW Peaking PP | Noapara 40 MW PP (Khanjahan Ali) | Bhola 225 MW CCPP | Bhola 33 MW PP (Venture) | Barisal 110 MW PP (Summit ) | Barisal GT PP Unit-1& 2 | Baghabari 100 MW GTPP | Baghabari 71 MW GTPP | Baghabari 50 MW Peaking PP | Bera 70 MW Peaking PP | Chapainawabganj 100 MW Peaking PP | Amnura 50 MW PP(Sinha) | Katakhali 50 MW PP (Northern) | Katakhali 50 MW Peaking PP | Natore 52 MW PP (Rajlanka) | Santahar 50 MW Peaking PP | Bogra 22 MW PP (GBB) | Bogura 20 MW PP (Energyprima) | Ullapara 11 MW PP (Summit) | Barapukuria TPP Unit-1 | Barapukuria TPP Unit-2 | Barapukuria 275 MW TPP Unit-3 | Rangpur 20 MW GTPP | Saidpur 20 MW GTPP | Sirajgonj 225MW CCPP Unit-1 (Gas) | Sirajgonj 225MW CCPP Unit-1(Oil) | Sirajgonj 225 MW CCPP Unit-2 (Gas) | Sirajgonj 225 MW CCPP Unit-2 (Oil) | Bhola 95 MW PP (Aggreko) | Noapara 100 MW PP (Bangla Trac) | Sirajgonj 225MW CCPP Unit-3 (Gas) | Sirajgonj 225MW CCPP Unit-3 (Oil) | Sirajgonj 400 MW CCPP Unit-4 | Rupsha 105 MW PP (Orion rupsha) | Baghabari 200 MW PP (Paramount) | Bagura 113 MW PP (Confidence)-2 | Madhumati 100 MW PP | Rangpur 113 MW PP (Confidence) | Sirajgonj 400MW CCPP Unit-4 (Oil) | Sympa Solar Power 8MW | Confidence Power Bogura Unit-1 113 MW | Payra 1320 MW | Bhola Nutan Biddut BD LTD (GAS) | Bhola Nutan Biddut BD LTD (OIL) | United Payra Power Ltd. | Sirajgonj 6.55 MW Solar | Mongla Orion 100 MW Solar PP | Energypac Power Venture Thakurgaon Ltd. | Khulna 330 MW CCPP (OIL) | Khulna 330 MW CCPP (GAS) | Rampal 1320 MW (BIFPCL) | Intraco Solar 30 MW | Barisal 307 MW | Adani Power Jharkhanda Ltd | Teesta Solar Limited | Kulna 225 MW CCPP (GAS) | WesternBlank | Eastern Grid Total | Western Grid Total | Total (MW) | Gas (Public) | HVDC | Gas (Private) | HSD (Private) | HFO (Private) | Coal | Hydro | HSD (Public) | HFO (Public) | Tripura | Solar | Shortage | Water Level
1:00 | 0 | 0 | 100 | 180 | 0 | 22 | 0 | 327 | 309 |  | 0 | 350 | 298 | 0 | 0 | 0 | 170 | 0 | 104 | 0 | 0 | 0 | 0 | 0 | 0 | 0 | 0 | 0 | 0 | 0 | 20 | 21 | 25 | 33 | 0 | 0 | 0 | 0 | 90 | 0 | 0 | 228 | 0 | 0 | 0 |  | 0 | 0 | 17 | 55 | 0 | 6 | 0 | 37 | 0 | 0 | 0 | 280 | 305 | 183 | 45 | 0 | 44 | 0 | 0 | 5 | 0 | 0 | 34 | 15 | 11 | 25 | 6 | 108 | 104 | 0 | 0 | 0 | 43 | 40 | 50 | 41 | 80 | 0 | 57 | 82 | 0 | 135 | 0 | 0 | 10 | 305 | 12 | 11 | 0 | 0 | 0 | 0 | 0 | 0 | 0 | 0 | 38 | 17 | 0 | 322 | 0 | 17 | 21 | 0 | 120 | 0 | 47 | 0 | 9 | 50 | 360 | 17 | 0 | 0 | 17 | 0 | 17 | 0 | 26 | 0 | 0 | 0 | 0 |  | 837 | 0 | 230 | 0 | 0 | 0 | 0 | 0 | 0 | 0 | 0 | 176 | 14 | 0 | 0 | 0 | 0 | 0 | 0 | 0 | 0 | 0 | 0 | 0 | 0 | 0 | 0 | 0 | 76 | 0 | 160 | 0 | 0 | 130 | 0 | 130 | 0 | 0 | 0 | 0 | 0 | 312 | 0 | 0 | 0 | 0 | 0 | 0 | 0 | 0 | 500 | 0 | 0 | 0 | 0 | 0 | 0 | 0 | 0 | 326 | 0 | 153 | 410 | 0 | 0 |  | 5501 | 3454 | 8955 | 3917 | 837 | 1960 | 0 | 491 | 1625 | 0 | 0 | 17 | 108 | 0 | 0 | 73.33
2:00 | 0 | 0 | 100 | 180 | 0 | 12 | 0 | 326 | 308 |  | 0 | 350 | 295 | 0 | 0 | 0 | 170 | 0 | 61 | 0 | 0 | 0 | 0 | 0 | 0 | 0 | 0 | 0 | 0 | 0 | 20 | 21 | 25 | 33 | 0 | 0 | 0 | 0 | 94 | 0 | 0 | 227 | 0 | 0 | 0 |  | 0 | 0 | 0 | 55 | 0 | 6 | 0 | 37 | 0 | 0 | 0 | 280 | 270 | 179 | 26 | 0 | 43 | 0 | 0 | 5 | 0 | 0 | 43 | 15 | 11 | 25 | 6 | 96 | 105 | 0 | 0 | 0 | 43 | 40 | 50 | 50 | 80 | 0 | 58 | 82 | 0 | 135 | 0 | 0 | 10 | 280 | 12 | 11 | 0 | 0 | 0 | 0 | 0 | 0 | 0 | 0 | 38 | 17 | 0 | 322 | 0 | 0 | 17 | 0 | 120 | 0 | 52 | 0 | 9 | 38 | 360 | 0 | 0 | 0 | 34 | 0 | 17 | 0 | 17 | 0 | 0 | 0 | 0 |  | 838 | 0 | 230 | 0 | 0 | 0 | 0 | 0 | 0 | 0 | 0 | 152 | 14 | 0 | 0 | 0 | 0 | 0 | 0 | 0 | 0 | 0 | 0 | 0 | 0 | 0 | 0 | 0 | 76 | 0 | 160 | 0 | 0 | 130 | 0 | 130 | 0 | 0 | 0 | 0 | 0 | 313 | 0 | 0 | 0 | 0 | 0 | 0 | 0 | 0 | 500 | 0 | 0 | 0 | 0 | 0 | 0 | 0 | 0 | 326 | 0 | 154 | 413 | 0 | 0 |  | 5316 | 3436 | 8752 | 3814 | 838 | 1912 | 0 | 463 | 1629 | 0 | 0 | 0 | 96 | 0 | 0 | 73.32
3:00 | 0 | 0 | 100 | 180 | 0 | 12 | 0 | 312 | 259 |  | 0 | 350 | 290 | 0 | 0 | 0 | 167 | 0 | 39 | 0 | 0 | 0 | 0 | 0 | 0 | 0 | 0 | 0 | 0 | 0 | 20 | 21 | 25 | 33 | 0 | 0 | 0 | 0 | 85 | 0 | 0 | 228 | 0 | 0 | 0 |  | 0 | 0 | 0 | 55 | 0 | 6 | 0 | 35 | 0 | 0 | 0 | 280 | 270 | 180 | 26 | 0 | 43 | 0 | 0 | 5 | 0 | 0 | 43 | 15 | 11 | 25 | 7 | 108 | 106 | 0 | 0 | 0 | 43 | 40 | 50 | 50 | 80 | 0 | 58 | 82 | 0 | 135 | 0 | 0 | 10 | 270 | 12 | 11 | 0 | 0 | 0 | 0 | 0 | 0 | 0 | 0 | 38 | 17 | 0 | 322 | 0 | 0 | 17 | 0 | 120 | 0 | 54 | 0 | 9 | 38 | 360 | 0 | 0 | 0 | 34 | 0 | 17 | 0 | 18 | 0 | 0 | 0 | 0 |  | 907 | 0 | 200 | 0 | 0 | 0 | 0 | 0 | 0 | 0 | 0 | 152 | 14 | 0 | 0 | 0 | 0 | 0 | 0 | 0 | 0 | 0 | 0 | 0 | 0 | 0 | 0 | 0 | 76 | 0 | 160 | 0 | 0 | 130 | 0 | 130 | 0 | 0 | 0 | 0 | 0 | 254 | 0 | 0 | 0 | 0 | 0 | 0 | 0 | 0 | 500 | 0 | 0 | 0 | 0 | 0 | 0 | 0 | 0 | 326 | 0 | 152 | 411 | 0 | 0 |  | 5221 | 3412 | 8633 | 3740 | 907 | 1787 | 0 | 466 | 1625 | 0 | 0 | 0 | 108 | 0 | 0 | 73.32
4:00 | 0 | 0 | 100 | 180 | 0 | 0 | 0 | 283 | 212 |  | 0 | 300 | 285 | 0 | 0 | 0 | 140 | 0 | 39 | 0 | 0 | 0 | 0 | 0 | 0 | 0 | 0 | 0 | 0 | 0 | 20 | 21 | 25 | 33 | 0 | 0 | 0 | 0 | 90 | 0 | 0 | 228 | 0 | 0 | 0 |  | 0 | 0 | 0 | 0 | 0 | 0 | 0 | 31 | 0 | 0 | 0 | 280 | 240 | 180 | 8 | 0 | 43 | 0 | 0 | 5 | 0 | 0 | 43 | 17 | 11 | 25 | 6 | 108 | 106 | 0 | 0 | 0 | 43 | 40 | 50 | 50 | 80 | 0 | 40 | 82 | 0 | 135 | 0 | 0 | 10 | 255 | 12 | 11 | 0 | 0 | 0 | 0 | 0 | 0 | 0 | 0 | 38 | 17 | 0 | 322 | 0 | 0 | 17 | 0 | 100 | 0 | 54 | 0 | 9 | 38 | 360 | 0 | 0 | 0 | 34 | 0 | 17 | 0 | 18 | 0 | 0 | 0 | 0 |  | 909 | 0 | 170 | 0 | 0 | 0 | 0 | 0 | 0 | 0 | 0 | 152 | 14 | 0 | 0 | 0 | 0 | 0 | 0 | 0 | 0 | 0 | 0 | 0 | 0 | 0 | 0 | 0 | 76 | 0 | 160 | 0 | 0 | 130 | 0 | 130 | 0 | 0 | 0 | 0 | 0 | 226 | 0 | 0 | 0 | 0 | 0 | 0 | 0 | 0 | 500 | 0 | 0 | 0 | 0 | 0 | 0 | 0 | 0 | 326 | 0 | 155 | 415 | 0 | 0 |  | 4891 | 3363 | 8254 | 3612 | 909 | 1608 | 0 | 385 | 1632 | 0 | 0 | 0 | 108 | 0 | 0 | 73.31
5:00 | 0 | 0 | 100 | 180 | 0 | 0 | 0 | 280 | 211 |  | 0 | 300 | 285 | 0 | 0 | 0 | 140 | 0 | 40 | 0 | 0 | 0 | 0 | 0 | 0 | 0 | 0 | 0 | 0 | 0 | 20 | 21 | 25 | 33 | 0 | 0 | 0 | 0 | 85 | 0 | 0 | 228 | 0 | 0 | 0 |  | 0 | 0 | 0 | 0 | 0 | 0 | 0 | 39 | 0 | 0 | 0 | 280 | 240 | 181 | 8 | 0 | 43 | 0 | 0 | 5 | 0 | 0 | 43 | 15 | 11 | 25 | 6 | 104 | 105 | 0 | 0 | 0 | 43 | 40 | 11 | 50 | 80 | 0 | 40 | 82 | 0 | 135 | 0 | 0 | 10 | 280 | 12 | 11 | 0 | 0 | 0 | 0 | 0 | 0 | 0 | 0 | 12 | 17 | 0 | 322 | 0 | 0 | 0 | 0 | 100 | 0 | 34 | 0 | 9 | 38 | 370 | 0 | 0 | 0 | 34 | 0 | 17 | 0 | 18 | 0 | 0 | 0 | 0 |  | 907 | 0 | 170 | 0 | 0 | 0 | 0 | 0 | 0 | 0 | 0 | 152 | 14 | 0 | 0 | 0 | 0 | 0 | 0 | 0 | 0 | 0 | 0 | 0 | 0 | 0 | 0 | 0 | 75 | 0 | 160 | 0 | 0 | 130 | 0 | 130 | 0 | 0 | 0 | 0 | 0 | 227 | 0 | 0 | 0 | 0 | 0 | 0 | 0 | 0 | 500 | 0 | 0 | 0 | 0 | 0 | 0 | 0 | 0 | 326 | 0 | 154 | 408 | 0 | 0 |  | 4818 | 3353 | 8171 | 3613 | 907 | 1602 | 0 | 322 | 1623 | 0 | 0 | 0 | 104 | 0 | 0 | 73.31
6:00 | 0 | 0 | 100 | 180 | 0 | 0 | 0 | 331 | 351 |  | 0 | 420 | 275 | 0 | 0 | 0 | 221 | 0 | 103 | 0 | 0 | 0 | 0 | 0 | 0 | 0 | 0 | 0 | 0 | 0 | 20 | 21 | 25 | 33 | 0 | 0 | 0 | 0 | 90 | 0 | 0 | 227 | 0 | 0 | 0 |  | 0 | 0 | 0 | 10 | 0 | 0 | 0 | 36 | 0 | 0 | 0 | 340 | 360 | 181 | 63 | 0 | 43 | 0 | 0 | 16 | 0 | 0 | 33 | 15 | 11 | 25 | 6 | 94 | 106 | 0 | 0 | 0 | 43 | 40 | 50 | 25 | 112 | 0 | 58 | 82 | 0 | 135 | 0 | 0 | 10 | 0 | 12 | 11 | 0 | 0 | 0 | 0 | 2 | 0 | 0 | 2 | 20 | 17 | 6 | 0 | 2 | 0 | 0 | 0 | 86 | 1 | 25 | 0 | 9 | 38 | 0 | 0 | 0 | 0 | 34 | 0 | 17 | 1 | 18 | 0 | 0 | 0 | 0 |  | 908 | 0 | 200 | 0 | 0 | 0 | 0 | 0 | 0 | 0 | 0 | 142 | 14 | 0 | 0 | 0 | 0 | 0 | 0 | 0 | 0 | 0 | 0 | 0 | 0 | 0 | 0 | 0 | 74 | 0 | 160 | 0 | 0 | 130 | 0 | 130 | 0 | 0 | 0 | 0 | 0 | 350 | 0 | 0 | 0 | 0 | 0 | 0 | 0 | 0 | 500 | 0 | 0 | 0 | 0 | 1 | 0 | 0 | 0 | 329 | 3 | 152 | 405 | 11 | 0 |  | 4592 | 3509 | 8101 | 3339 | 908 | 1804 | 0 | 318 | 1620 | 0 | 0 | 0 | 94 | 18 | 0 | 73.3
7:00 | 0 | 0 | 100 | 180 | 0 | 21 | 0 | 404 | 351 |  | 0 | 420 | 292 | 8 | 0 | 0 | 230 | 0 | 104 | 0 | 8 | 0 | 0 | 0 | 0 | 0 | 0 | 0 | 0 | 0 | 20 | 21 | 25 | 33 | 0 | 0 | 0 | 0 | 90 | 0 | 0 | 228 | 0 | 0 | 0 |  | 1 | 0 | 0 | 55 | 0 | 5 | 0 | 34 | 0 | 0 | 0 | 310 | 305 | 181 | 63 | 0 | 43 | 0 | 0 | 38 | 0 | 0 | 8 | 13 | 8 | 25 | 6 | 94 | 47 | 0 | 0 | 0 | 43 | 40 | 50 | 47 | 112 | 0 | 57 | 79 | 0 | 135 | 0 | 0 | 10 | 0 | 12 | 11 | 0 | 27 | 0 | 0 | 26 | 0 | 1 | 3 | 38 | 17 | 10 | 0 | 18 | 6 | 17 | 0 | 86 | 17 | 46 | 0 | 9 | 38 | 0 | 17 | 2 | 17 | 34 | 0 | 17 | 4 | 18 | 16 | 0 | 18 | 0 |  | 909 | 0 | 250 | 0 | 0 | 0 | 0 | 0 | 0 | 0 | 0 | 152 | 13 | 0 | 0 | 0 | 0 | 0 | 0 | 0 | 0 | 0 | 0 | 0 | 0 | 0 | 0 | 0 | 73 | 0 | 160 | 0 | 0 | 145 | 0 | 130 | 0 | 0 | 0 | 0 | 0 | 356 | 0 | 0 | 0 | 0 | 0 | 0 | 1 | 0 | 510 | 0 | 0 | 0 | 1 | 9 | 0 | 0 | 0 | 329 | 7 | 154 | 417 | 57 | 0 |  | 4869 | 3673 | 8542 | 3348 | 909 | 1886 | 0 | 560 | 1643 | 0 | 0 | 18 | 94 | 84 | 0 | 73.3
8:00 | 0 | 0 | 100 | 180 | 0 | 22 | 0 | 399 | 350 |  | 0 | 420 | 300 | 9 | 16 | 0 | 225 | 0 | 102 | 0 | 8 | 0 | 0 | 0 | 0 | 0 | 0 | 0 | 0 | 0 | 20 | 21 | 25 | 33 | 0 | 0 | 0 | 0 | 90 | 0 | 0 | 228 | 0 | 0 | 0 |  | 12 | 0 | 0 | 55 | 0 | 6 | 0 | 7 | 0 | 0 | 0 | 325 | 320 | 197 | 63 | 0 | 40 | 0 | 0 | 43 | 0 | 0 | 8 | 13 | 8 | 25 | 6 | 104 | 33 | 0 | 19 | 1 | 43 | 40 | 50 | 47 | 112 | 0 | 57 | 79 | 0 | 135 | 0 | 0 | 10 | 0 | 12 | 11 | 0 | 47 | 0 | 0 | 65 | 0 | 17 | 11 | 38 | 17 | 13 | 0 | 18 | 34 | 17 | 0 | 87 | 17 | 53 | 0 | 9 | 38 | 0 | 17 | 13 | 17 | 34 | 0 | 17 | 9 | 17 | 17 | 0 | 18 | 0 |  | 899 | 0 | 250 | 0 | 0 | 0 | 0 | 0 | 0 | 0 | 0 | 165 | 13 | 0 | 0 | 0 | 0 | 0 | 0 | 0 | 0 | 0 | 0 | 0 | 0 | 0 | 0 | 5 | 74 | 0 | 160 | 0 | 0 | 150 | 0 | 145 | 0 | 0 | 0 | 0 | 0 | 360 | 0 | 0 | 0 | 0 | 0 | 0 | 4 | 0 | 530 | 0 | 0 | 0 | 2 | 11 | 0 | 17 | 0 | 328 | 17 | 153 | 415 | 117 | 0 |  | 5069 | 3815 | 8884 | 3422 | 899 | 1876 | 0 | 703 | 1660 | 0 | 17 | 18 | 104 | 185 | 0 | 73.41
9:00 | 0 | 0 | 100 | 170 | 0 | 22 | 0 | 405 | 332 |  | 0 | 450 | 318 | 8 | 62 | 0 | 221 | 0 | 101 | 4 | 8 | 32 | 0 | 0 | 0 | 0 | 0 | 0 | 0 | 10 | 20 | 23 | 25 | 32 | 8 | 0 | 0 | 0 | 90 | 0 | 4 | 226 | 0 | 0 | 0 |  | 12 | 18 | 0 | 55 | 0 | 6 | 0 | 2 | 0 | 0 | 0 | 340 | 340 | 204 | 138 | 0 | 40 | 0 | 0 | 51 | 0 | 0 | 18 | 13 | 5 | 25 | 6 | 116 | 29 | 0 | 19 | 2 | 43 | 40 | 47 | 47 | 112 | 0 | 56 | 79 | 0 | 135 | 0 | 0 | 10 | 0 | 12 | 11 | 0 | 47 | 0 | 0 | 65 | 0 | 17 | 7 | 38 | 17 | 8 | 0 | 18 | 50 | 17 | 0 | 87 | 17 | 53 | 17 | 8 | 38 | 0 | 17 | 46 | 17 | 34 | 0 | 17 | 16 | 18 | 17 | 0 | 18 | 0 |  | 899 | 0 | 230 | 0 | 0 | 0 | 0 | 0 | 0 | 0 | 0 | 165 | 13 | 0 | 0 | 0 | 0 | 0 | 0 | 0 | 0 | 0 | 0 | 0 | 0 | 0 | 0 | 5 | 72 | 0 | 160 | 0 | 0 | 150 | 0 | 162 | 0 | 0 | 0 | 0 | 0 | 417 | 0 | 0 | 0 | 0 | 0 | 0 | 6 | 0 | 530 | 0 | 0 | 0 | 2 | 28 | 0 | 77 | 0 | 321 | 25 | 151 | 415 | 133 | 0 |  | 5406 | 3961 | 9367 | 3453 | 899 | 2038 | 0 | 802 | 1649 | 0 | 77 | 68 | 116 | 265 | 49.66 | 73.4
10:00 | 0 | 0 | 100 | 180 | 0 | 0 | 0 | 402 | 285 |  | 0 | 450 | 290 | 9 | 92 | 0 | 150 | 0 | 40 | 9 | 8 | 32 | 0 | 0 | 0 | 0 | 0 | 17 | 0 | 10 | 20 | 23 | 25 | 32 | 8 | 0 | 25 | 0 | 90 | 0 | 8 | 226 | 0 | 0 | 0 |  | 12 | 43 | 0 | 55 | 0 | 6 | 0 | 2 | 0 | 0 | 0 | 300 | 305 | 180 | 138 | 0 | 39 | 0 | 0 | 43 | 0 | 6 | 25 | 13 | 8 | 25 | 6 | 120 | 18 | 0 | 19 | 2 | 43 | 40 | 30 | 47 | 112 | 0 | 62 | 79 | 0 | 135 | 0 | 0 | 10 | 0 | 0 | 11 | 0 | 45 | 0 | 0 | 65 | 0 | 17 | 15 | 38 | 17 | 12 | 0 | 18 | 50 | 18 | 1 | 87 | 17 | 60 | 17 | 27 | 38 | 70 | 17 | 7 | 35 | 34 | 0 | 17 | 29 | 20 | 17 | 0 | 18 | 0 |  | 854 | 0 | 250 | 0 | 0 | 0 | 0 | 0 | 0 | 0 | 0 | 165 | 13 | 0 | 0 | 0 | 0 | 0 | 0 | 0 | 0 | 0 | 0 | 0 | 0 | 0 | 0 | 5 | 74 | 0 | 160 | 0 | 0 | 138 | 0 | 180 | 0 | 0 | 0 | 0 | 0 | 321 | 0 | 0 | 0 | 0 | 0 | 0 | 7 | 0 | 500 | 0 | 0 | 0 | 2 | 64 | 0 | 85 | 0 | 327 | 30 | 152 | 409 | 183 | 0 |  | 5271 | 3919 | 9190 | 3310 | 854 | 1820 | 0 | 915 | 1622 | 25 | 85 | 99 | 120 | 340 | 773.55 | 73.4
11:00 | 0 | 0 | 100 | 180 | 0 | 0 | 0 | 373 | 330 |  | 0 | 450 | 293 | 9 | 96 | 5 | 219 | 0 | 102 | 9 | 8 | 32 | 0 | 0 | 0 | 0 | 0 | 35 | 0 | 10 | 20 | 23 | 33 | 30 | 8 | 0 | 25 | 0 | 90 | 0 | 8 | 228 | 0 | 0 | 0 |  | 12 | 58 | 0 | 55 | 0 | 6 | 0 | 2 | 0 | 0 | 0 | 310 | 310 | 187 | 138 | 0 | 42 | 0 | 0 | 43 | 0 | 30 | 25 | 13 | 8 | 25 | 14 | 108 | 22 | 0 | 19 | 2 | 43 | 40 | 47 | 47 | 112 | 0 | 59 | 78 | 0 | 135 | 0 | 0 | 10 | 0 | 8 | 11 | 0 | 50 | 0 | 0 | 64 | 0 | 17 | 0 | 50 | 17 | 13 | 80 | 18 | 50 | 39 | 2 | 87 | 17 | 72 | 17 | 27 | 50 | 0 | 17 | 30 | 35 | 34 | 0 | 17 | 33 | 36 | 17 | 0 | 18 | 0 |  | 894 | 0 | 250 | 0 | 0 | 0 | 0 | 0 | 0 | 0 | 0 | 165 | 11 | 0 | 0 | 0 | 0 | 0 | 0 | 0 | 0 | 0 | 0 | 0 | 0 | 0 | 0 | 5 | 74 | 0 | 160 | 0 | 0 | 129 | 0 | 170 | 0 | 0 | 0 | 0 | 0 | 421 | 0 | 0 | 0 | 0 | 0 | 0 | 7 | 0 | 500 | 0 | 0 | 0 | 5 | 96 | 0 | 216 | 0 | 326 | 33 | 152 | 412 | 202 | 0 |  | 5642 | 4228 | 9870 | 3453 | 894 | 1982 | 0 | 1020 | 1624 | 25 | 216 | 138 | 108 | 410 | 506.15 | 73.39
12:00 | 0 | 0 | 100 | 180 | 0 | 0 | 0 | 403 | 330 |  | 0 | 450 | 290 | 8 | 96 | 15 | 220 | 0 | 102 | 9 | 8 | 32 | 0 | 0 | 0 | 0 | 0 | 35 | 17 | 10 | 20 | 23 | 33 | 30 | 8 | 0 | 25 | 0 | 90 | 0 | 8 | 228 | 0 | 0 | 0 |  | 12 | 59 | 41 | 55 | 0 | 6 | 0 | 9 | 0 | 0 | 0 | 305 | 305 | 182 | 138 | 0 | 41 | 0 | 0 | 43 | 0 | 40 | 25 | 13 | 8 | 25 | 6 | 112 | 23 | 0 | 16 | 2 | 43 | 40 | 47 | 47 | 112 | 0 | 61 | 78 | 0 | 132 | 0 | 0 | 10 | 0 | 8 | 11 | 0 | 50 | 0 | 68 | 67 | 50 | 17 | 0 | 50 | 17 | 13 | 80 | 18 | 70 | 90 | 1 | 87 | 17 | 74 | 17 | 29 | 50 | 0 | 17 | 54 | 35 | 34 | 0 | 17 | 26 | 36 | 17 | 0 | 18 | 0 |  | 893 | 0 | 30 | 0 | 0 | 0 | 0 | 0 | 0 | 0 | 0 | 165 | 12 | 0 | 0 | 0 | 0 | 0 | 0 | 0 | 0 | 0 | 0 | 0 | 0 | 0 | 0 | 0 | 74 | 0 | 160 | 0 | 0 | 0 | 0 | 193 | 0 | 0 | 0 | 0 | 0 | 424 | 0 | 0 | 0 | 0 | 0 | 0 | 7 | 0 | 570 | 0 | 0 | 0 | 0 | 68 | 0 | 308 | 0 | 326 | 12 | 152 | 492 | 204 | 0 |  | 5944 | 4090 | 10034 | 3126 | 893 | 1990 | 118 | 1124 | 1774 | 25 | 308 | 190 | 112 | 374 | 731.53 | 73.39
13:00 | 0 | 0 | 82 | 180 | 0 | 0 | 0 | 409 | 331 |  | 0 | 450 | 243 | 9 | 97 | 15 | 220 | 0 | 102 | 9 | 8 | 32 | 4 | 0 | 0 | 0 | 0 | 35 | 0 | 10 | 20 | 21 | 33 | 30 | 8 | 0 | 25 | 0 | 90 | 0 | 8 | 225 | 0 | 0 | 0 |  | 12 | 60 | 68 | 55 | 5 | 6 | 0 | 14 | 0 | 0 | 0 | 305 | 305 | 182 | 138 | 0 | 39 | 0 | 0 | 43 | 0 | 38 | 25 | 0 | 0 | 25 | 6 | 122 | 23 | 0 | 16 | 2 | 43 | 40 | 47 | 50 | 112 | 0 | 62 | 81 | 0 | 132 | 17 | 0 | 10 | 0 | 8 | 11 | 0 | 47 | 0 | 80 | 67 | 84 | 17 | 0 | 50 | 17 | 12 | 80 | 18 | 88 | 105 | 0 | 87 | 17 | 82 | 17 | 27 | 50 | 35 | 17 | 53 | 35 | 34 | 0 | 17 | 23 | 36 | 17 | 0 | 18 | 0 |  | 894 | 0 | 20 | 0 | 0 | 0 | 0 | 0 | 0 | 0 | 0 | 135 | 12 | 0 | 0 | 0 | 0 | 0 | 0 | 0 | 0 | 0 | 0 | 0 | 0 | 0 | 0 | 8 | 75 | 0 | 160 | 0 | 0 | 0 | 0 | 212 | 0 | 0 | 0 | 0 | 0 | 424 | 0 | 0 | 11 | 0 | 0 | 0 | 7 | 25 | 750 | 0 | 0 | 0 | 5 | 81 | 25 | 364 | 0 | 326 | 23 | 152 | 606 | 199 | 0 |  | 6028 | 4514 | 10542 | 3126 | 894 | 1955 | 164 | 1214 | 2069 | 25 | 364 | 216 | 122 | 393 | 723.89 | 73.38
14:00 | 0 | 0 | 100 | 180 | 0 | 0 | 0 | 406 | 337 |  | 0 | 450 | 294 | 9 | 97 | 15 | 170 | 0 | 41 | 9 | 8 | 32 | 11 | 0 | 0 | 0 | 0 | 35 | 0 | 10 | 20 | 2 | 33 | 30 | 8 | 0 | 25 | 0 | 90 | 0 | 8 | 227 | 0 | 0 | 0 |  | 12 | 60 | 68 | 55 | 5 | 6 | 0 | 14 | 0 | 0 | 0 | 305 | 305 | 188 | 138 | 0 | 40 | 0 | 0 | 51 | 0 | 38 | 25 | 0 | 5 | 8 | 16 | 142 | 23 | 0 | 16 | 2 | 43 | 40 | 47 | 50 | 112 | 0 | 60 | 81 | 0 | 131 | 17 | 0 | 10 | 0 | 8 | 11 | 0 | 50 | 0 | 25 | 68 | 25 | 17 | 14 | 50 | 17 | 13 | 104 | 18 | 88 | 92 | 0 | 87 | 17 | 82 | 17 | 29 | 50 | 225 | 17 | 48 | 35 | 34 | 0 | 17 | 22 | 36 | 17 | 0 | 18 | 0 |  | 894 | 0 | 80 | 0 | 0 | 0 | 0 | 0 | 0 | 0 | 0 | 165 | 15 | 0 | 0 | 0 | 0 | 0 | 0 | 0 | 0 | 0 | 0 | 0 | 0 | 0 | 0 | 0 | 75 | 0 | 160 | 0 | 0 | 0 | 0 | 210 | 0 | 0 | 0 | 0 | 0 | 378 | 0 | 0 | 50 | 0 | 0 | 0 | 7 | 55 | 750 | 0 | 0 | 0 | 3 | 62 | 52 | 368 | 0 | 326 | 30 | 152 | 610 | 179 | 0 |  | 6111 | 4621 | 10732 | 3309 | 894 | 1977 | 50 | 1311 | 2073 | 25 | 368 | 216 | 142 | 367 | 637.94 | 73.39
15:00 | 0 | 0 | 100 | 180 | 0 | 0 | 0 | 410 | 337 |  | 0 | 450 | 311 | 8 | 98 | 15 | 170 | 0 | 41 | 9 | 8 | 32 | 12 | 0 | 0 | 0 | 0 | 35 | 0 | 15 | 20 | 23 | 33 | 31 | 8 | 0 | 25 | 0 | 91 | 0 | 8 | 228 | 0 | 0 | 0 |  | 12 | 58 | 68 | 55 | 6 | 0 | 0 | 0 | 0 | 0 | 0 | 335 | 330 | 201 | 143 | 0 | 41 | 0 | 0 | 51 | 0 | 39 | 25 | 0 | 8 | 25 | 0 | 134 | 22 | 0 | 18 | 1 | 43 | 41 | 47 | 47 | 112 | 0 | 61 | 81 | 0 | 133 | 17 | 0 | 10 | 0 | 8 | 11 | 0 | 47 | 0 | 25 | 68 | 25 | 17 | 10 | 50 | 17 | 13 | 233 | 18 | 86 | 82 | 0 | 87 | 17 | 72 | 17 | 28 | 50 | 150 | 17 | 38 | 35 | 34 | 0 | 17 | 20 | 35 | 17 | 0 | 18 | 0 |  | 894 | 0 | 120 | 0 | 0 | 0 | 0 | 0 | 0 | 0 | 0 | 165 | 15 | 0 | 0 | 0 | 0 | 0 | 0 | 0 | 0 | 0 | 0 | 0 | 0 | 0 | 0 | 8 | 75 | 0 | 160 | 0 | 0 | 40 | 0 | 210 | 0 | 0 | 0 | 0 | 0 | 379 | 7 | 0 | 50 | 0 | 0 | 0 | 7 | 55 | 720 | 0 | 0 | 0 | 3 | 26 | 56 | 363 | 0 | 326 | 24 | 153 | 612 | 147 | 0 |  | 6224 | 4615 | 10839 | 3562 | 894 | 1983 | 50 | 1291 | 2046 | 25 | 363 | 215 | 134 | 276 | 670.41 | 73.26
16:00 | 0 | 0 | 100 | 180 | 0 | 0 | 0 | 401 | 337 |  | 0 | 450 | 282 | 9 | 98 | 15 | 220 | 0 | 41 | 9 | 8 | 32 | 12 | 0 | 0 | 0 | 17 | 35 | 0 | 15 | 20 | 23 | 33 | 31 | 8 | 0 | 25 | 0 | 95 | 0 | 13 | 227 | 0 | 0 | 0 |  | 12 | 66 | 68 | 55 | 5 | 0 | 0 | 0 | 0 | 0 | 0 | 315 | 310 | 183 | 147 | 0 | 41 | 0 | 0 | 51 | 0 | 29 | 25 | 16 | 8 | 25 | 20 | 134 | 32 | 0 | 18 | 1 | 43 | 41 | 47 | 50 | 112 | 0 | 61 | 81 | 0 | 130 | 17 | 0 | 10 | 0 | 8 | 11 | 0 | 47 | 102 | 55 | 68 | 73 | 17 | 0 | 50 | 17 | 16 | 374 | 18 | 86 | 51 | 0 | 87 | 17 | 54 | 17 | 29 | 50 | 35 | 17 | 26 | 35 | 34 | 0 | 17 | 11 | 46 | 17 | 0 | 18 | 0 |  | 894 | 0 | 400 | 0 | 0 | 0 | 0 | 0 | 0 | 0 | 0 | 165 | 11 | 0 | 0 | 0 | 0 | 0 | 0 | 0 | 0 | 0 | 0 | 0 | 0 | 14 | 0 | 8 | 74 | 0 | 160 | 0 | 0 | 50 | 0 | 210 | 0 | 0 | 0 | 0 | 0 | 378 | 17 | 0 | 50 | 0 | 0 | 0 | 5 | 0 | 520 | 0 | 0 | 0 | 2 | 7 | 55 | 365 | 0 | 325 | 16 | 152 | 610 | 104 | 0 |  | 6392 | 4592 | 10984 | 3907 | 894 | 1970 | 230 | 1233 | 1841 | 25 | 365 | 213 | 134 | 172 | 206 | 73.25
17:00 | 0 | 0 | 100 | 180 | 0 | 0 | 0 | 398 | 337 |  | 0 | 450 | 295 | 8 | 98 | 15 | 221 | 0 | 102 | 9 | 8 | 32 | 12 | 0 | 0 | 0 | 17 | 35 | 17 | 15 | 20 | 23 | 33 | 32 | 8 | 0 | 25 | 0 | 95 | 0 | 8 | 228 | 0 | 0 | 0 |  | 12 | 66 | 68 | 24 | 5 | 0 | 0 | 0 | 0 | 0 | 0 | 305 | 305 | 181 | 148 | 0 | 41 | 0 | 0 | 51 | 0 | 38 | 25 | 16 | 8 | 8 | 20 | 118 | 52 | 0 | 18 | 0 | 43 | 41 | 47 | 50 | 112 | 0 | 61 | 81 | 0 | 130 | 17 | 0 | 10 | 0 | 14 | 11 | 0 | 47 | 0 | 0 | 68 | 0 | 17 | 0 | 63 | 17 | 43 | 397 | 18 | 87 | 51 | 0 | 87 | 17 | 54 | 52 | 29 | 25 | 42 | 17 | 12 | 35 | 34 | 0 | 17 | 6 | 57 | 30 | 0 | 18 | 0 |  | 905 | 0 | 320 | 0 | 0 | 0 | 0 | 0 | 0 | 0 | 0 | 165 | 13 | 0 | 0 | 0 | 0 | 0 | 0 | 0 | 0 | 0 | 0 | 0 | 0 | 14 | 0 | 8 | 74 | 0 | 160 | 0 | 0 | 25 | 0 | 212 | 0 | 0 | 0 | 0 | 0 | 375 | 17 | 0 | 0 | 0 | 0 | 0 | 3 | 0 | 500 | 0 | 0 | 0 | 1 | 2 | 35 | 363 | 0 | 325 | 7 | 144 | 595 | 51 | 0 |  | 6287 | 4314 | 10601 | 3887 | 905 | 1983 | 0 | 1218 | 1798 | 25 | 363 | 222 | 118 | 82 | 58 | 73.25
18:00 | 0 | 0 | 100 | 180 | 0 | 0 | 0 | 397 | 335 |  | 0 | 450 | 301 | 8 | 90 | 15 | 210 | 0 | 102 | 12 | 8 | 32 | 5 | 0 | 0 | 0 | 35 | 55 | 17 | 15 | 20 | 23 | 33 | 33 | 12 | 0 | 25 | 0 | 97 | 0 | 8 | 227 | 0 | 0 | 0 |  | 12 | 66 | 68 | 22 | 10 | 34 | 0 | 0 | 0 | 0 | 0 | 305 | 305 | 182 | 137 | 0 | 42 | 0 | 0 | 51 | 0 | 39 | 25 | 16 | 8 | 8 | 20 | 124 | 52 | 0 | 18 | 0 | 43 | 41 | 47 | 50 | 112 | 0 | 61 | 81 | 0 | 132 | 17 | 0 | 10 | 0 | 14 | 11 | 0 | 47 | 0 | 0 | 77 | 0 | 17 | 1 | 12 | 17 | 60 | 404 | 18 | 50 | 51 | 0 | 120 | 17 | 54 | 17 | 27 | 12 | 50 | 17 | 2 | 35 | 34 | 0 | 17 | 2 | 58 | 35 | 0 | 18 | 0 |  | 905 | 0 | 290 | 0 | 0 | 0 | 0 | 0 | 15 | 15 | 0 | 165 | 15 | 0 | 0 | 0 | 0 | 0 | 0 | 0 | 0 | 0 | 0 | 0 | 0 | 18 | 0 | 8 | 74 | 0 | 160 | 0 | 0 | 60 | 0 | 211 | 0 | 0 | 0 | 0 | 0 | 378 | 17 | 0 | 0 | 0 | 0 | 0 | 1 | 0 | 500 | 0 | 0 | 0 | 0 | 4 | 35 | 301 | 0 | 325 | 0 | 143 | 606 | 12 | 0 |  | 6277 | 4258 | 10535 | 3900 | 905 | 1985 | 0 | 1212 | 1808 | 25 | 301 | 253 | 124 | 22 | 50 | 73.24
18:30 | 0 | 0 | 0 | 0 | 0 | 0 | 0 | 0 | 0 |  | 0 | 0 | 0 | 0 | 0 | 0 | 0 | 0 | 0 | 0 | 0 | 0 | 0 | 0 | 0 | 0 | 0 | 0 | 0 | 0 | 0 | 0 | 0 | 0 | 0 | 0 | 0 | 0 | 0 | 0 | 0 | 0 | 0 | 0 | 0 |  | 0 | 0 | 0 | 0 | 0 | 0 | 0 | 0 | 0 | 0 | 0 | 0 | 0 | 0 | 0 | 0 | 0 | 0 | 0 | 0 | 0 | 0 | 0 | 0 | 0 | 0 | 0 | 0 | 0 | 0 | 0 | 0 | 0 | 0 | 0 | 0 | 0 | 0 | 0 | 0 | 0 | 0 | 0 | 0 | 0 | 0 | 0 | 0 | 0 | 0 | 0 | 0 | 0 | 0 | 0 | 0 | 0 | 0 | 0 | 0 | 0 | 0 | 0 | 0 | 0 | 0 | 0 | 0 | 0 | 0 | 0 | 0 | 0 | 0 | 0 | 0 | 0 | 0 | 0 | 0 | 0 | 0 | 0 |  | 0 | 0 | 0 | 0 | 0 | 0 | 0 | 0 | 0 | 0 | 0 | 0 | 0 | 0 | 0 | 0 | 0 | 0 | 0 | 0 | 0 | 0 | 0 | 0 | 0 | 0 | 0 | 0 | 0 | 0 | 0 | 0 | 0 | 0 | 0 | 0 | 0 | 0 | 0 | 0 | 0 | 0 | 0 | 0 | 0 | 0 | 0 | 0 | 0 | 0 | 0 | 0 | 0 | 0 | 0 | 0 | 0 | 0 | 0 | 0 | 0 | 0 | 0 | 0 | 0 |  | 0 | 0 | 0 | 0 | 0 | 0 | 0 | 0 | 0 | 0 | 0 | 0 | 0 | 0 | 0 | 0
19:00 | 0 | 0 | 100 | 180 | 0 | 0 | 0 | 395 | 343 |  | 0 | 450 | 311 | 25 | 85 | 15 | 210 | 0 | 101 | 30 | 24 | 98 | 0 | 0 | 0 | 0 | 35 | 55 | 55 | 15 | 20 | 19 | 33 | 33 | 50 | 0 | 25 | 0 | 87 | 0 | 16 | 229 | 0 | 0 | 0 |  | 12 | 66 | 68 | 55 | 11 | 38 | 0 | 4 | 0 | 0 | 0 | 345 | 340 | 203 | 137 | 0 | 43 | 0 | 0 | 51 | 0 | 39 | 40 | 16 | 8 | 8 | 10 | 132 | 63 | 0 | 19 | 0 | 43 | 40 | 32 | 37 | 112 | 0 | 55 | 81 | 0 | 132 | 17 | 0 | 10 | 0 | 14 | 11 | 0 | 148 | 102 | 0 | 87 | 0 | 77 | 0 | 20 | 17 | 88 | 387 | 85 | 70 | 51 | 0 | 210 | 35 | 54 | 34 | 34 | 40 | 50 | 17 | 0 | 126 | 34 | 0 | 17 | 0 | 72 | 35 | 0 | 18 | 0 |  | 904 | 0 | 370 | 0 | 32 | 0 | 0 | 0 | 21 | 40 | 0 | 178 | 18 | 0 | 0 | 0 | 0 | 0 | 0 | 24 | 14 | 0 | 16 | 8 | 0 | 19 | 0 | 8 | 73 | 0 | 160 | 0 | 0 | 65 | 0 | 186 | 0 | 0 | 0 | 0 | 0 | 376 | 17 | 0 | 24 | 15 | 43 | 0 | 0 | 60 | 510 | 0 | 0 | 15 | 0 | 0 | 50 | 359 | 0 | 325 | 0 | 169 | 646 | 0 | 0 |  | 7239 | 4745 | 11984 | 4033 | 904 | 1981 | 102 | 2175 | 1883 | 25 | 359 | 390 | 132 | 0 | 29.605 | 73.23
19:30 | 0 | 0 | 100 | 180 | 0 | 0 | 0 | 401 | 306 |  | 0 | 450 | 247 | 34 | 85 | 25 | 210 | 0 | 101 | 42 | 24 | 98 | 0 | 0 | 0 | 0 | 35 | 55 | 35 | 15 | 22 | 24 | 33 | 33 | 50 | 0 | 25 | 0 | 90 | 0 | 16 | 207 | 0 | 0 | 0 |  | 12 | 66 | 68 | 67 | 11 | 34 | 0 | 5 | 0 | 0 | 0 | 290 | 305 | 180 | 137 | 0 | 43 | 0 | 0 | 51 | 0 | 39 | 43 | 16 | 8 | 8 | 0 | 142 | 68 | 0 | 19 | 0 | 43 | 40 | 47 | 47 | 112 | 0 | 57 | 81 | 0 | 128 | 17 | 0 | 10 | 0 | 14 | 11 | 0 | 148 | 0 | 0 | 87 | 0 | 127 | 0 | 60 | 17 | 123 | 402 | 85 | 88 | 51 | 0 | 273 | 35 | 54 | 47 | 75 | 76 | 55 | 17 | 0 | 126 | 34 | 0 | 17 | 0 | 115 | 35 | 0 | 72 | 0 |  | 905 | 0 | 405 | 0 | 49 | 0 | 0 | 0 | 30 | 40 | 8 | 178 | 17 | 16 | 0 | 0 | 0 | 0 | 0 | 24 | 14 | 8 | 16 | 8 | 0 | 20 | 0 | 8 | 73 | 0 | 200 | 0 | 0 | 98 | 0 | 211 | 0 | 0 | 0 | 0 | 0 | 354 | 17 | 0 | 50 | 15 | 73 | 0 | 0 | 92 | 640 | 0 | 0 | 17 | 0 | 0 | 110 | 363 | 0 | 325 | 0 | 224 | 657 | 0 | 0 |  | 7381 | 5265 | 12646 | 4020 | 905 | 1884 | 0 | 2735 | 2119 | 25 | 363 | 453 | 142 | 0 | 51.57 | 0
20:00 | 0 | 0 | 100 | 180 | 0 | 0 | 0 | 403 | 306 |  | 0 | 450 | 258 | 34 | 85 | 25 | 210 | 0 | 105 | 42 | 24 | 98 | 0 | 0 | 0 | 0 | 35 | 55 | 55 | 15 | 15 | 24 | 33 | 33 | 50 | 0 | 25 | 0 | 90 | 0 | 16 | 200 | 0 | 0 | 0 |  | 12 | 66 | 68 | 67 | 11 | 33 | 0 | 12 | 0 | 0 | 0 | 300 | 305 | 181 | 145 | 0 | 44 | 0 | 0 | 51 | 0 | 39 | 43 | 16 | 8 | 8 | 0 | 136 | 85 | 0 | 19 | 0 | 43 | 40 | 47 | 47 | 112 | 0 | 57 | 81 | 0 | 128 | 17 | 0 | 10 | 0 | 14 | 11 | 0 | 148 | 0 | 0 | 87 | 0 | 119 | 0 | 63 | 17 | 123 | 403 | 85 | 88 | 51 | 0 | 275 | 35 | 54 | 0 | 45 | 72 | 60 | 17 | 0 | 126 | 34 | 0 | 17 | 0 | 113 | 35 | 0 | 72 | 0 |  | 905 | 0 | 405 | 0 | 33 | 0 | 0 | 0 | 2 | 0 | 0 | 154 | 17 | 32 | 0 | 0 | 0 | 0 | 0 | 24 | 0 | 0 | 0 | 0 | 0 | 21 | 0 | 8 | 73 | 0 | 205 | 0 | 0 | 108 | 0 | 214 | 0 | 0 | 0 | 0 | 0 | 352 | 17 | 0 | 61 | 15 | 94 | 0 | 0 | 95 | 650 | 0 | 0 | 0 | 0 | 0 | 110 | 249 | 0 | 325 | 0 | 229 | 644 | 0 | 0 |  | 7361 | 5042 | 12403 | 4036 | 905 | 1909 | 0 | 2648 | 2126 | 25 | 249 | 369 | 136 | 0 | 63.985 | 73.23
21:00 | 0 | 0 | 100 | 180 | 0 | 0 | 0 | 401 | 353 |  | 0 | 450 | 270 | 34 | 51 | 15 | 210 | 0 | 40 | 42 | 24 | 64 | 0 | 0 | 0 | 0 | 35 | 55 | 55 | 15 | 15 | 24 | 33 | 33 | 50 | 0 | 25 | 0 | 88 | 0 | 16 | 227 | 0 | 0 | 0 |  | 12 | 66 | 34 | 67 | 12 | 40 | 0 | 23 | 0 | 0 | 0 | 305 | 305 | 180 | 177 | 0 | 45 | 0 | 0 | 51 | 0 | 38 | 32 | 16 | 10 | 8 | 0 | 138 | 74 | 0 | 19 | 0 | 43 | 40 | 47 | 47 | 112 | 0 | 57 | 81 | 0 | 133 | 17 | 0 | 10 | 0 | 14 | 11 | 0 | 148 | 0 | 0 | 87 | 0 | 133 | 0 | 63 | 17 | 133 | 416 | 85 | 88 | 51 | 0 | 155 | 35 | 54 | 0 | 9 | 76 | 65 | 17 | 0 | 126 | 34 | 0 | 33 | 0 | 110 | 35 | 0 | 144 | 0 |  | 828 | 0 | 410 | 0 | 16 | 0 | 0 | 0 | 0 | 0 | 0 | 174 | 18 | 32 | 0 | 0 | 0 | 0 | 0 | 0 | 0 | 0 | 0 | 0 | 0 | 21 | 0 | 8 | 73 | 0 | 214 | 0 | 0 | 147 | 0 | 215 | 0 | 0 | 0 | 0 | 0 | 424 | 17 | 0 | 92 | 15 | 105 | 0 | 0 | 95 | 730 | 0 | 0 | 0 | 0 | 0 | 114 | 0 | 0 | 318 | 0 | 275 | 645 | 0 | 0 |  | 7283 | 4986 | 12269 | 4078 | 828 | 2084 | 0 | 2515 | 2255 | 25 | 0 | 346 | 138 | 0 | 35.335 | 73.23
22:00 | 0 | 0 | 100 | 180 | 0 | 0 | 0 | 400 | 351 |  | 0 | 450 | 292 | 34 | 17 | 15 | 152 | 0 | 40 | 42 | 24 | 16 | 0 | 0 | 0 | 0 | 35 | 55 | 55 | 15 | 15 | 24 | 33 | 33 | 25 | 0 | 25 | 0 | 95 | 0 | 0 | 227 | 0 | 0 | 0 |  | 12 | 0 | 0 | 67 | 12 | 40 | 0 | 30 | 0 | 0 | 0 | 305 | 305 | 181 | 195 | 0 | 42 | 0 | 0 | 51 | 0 | 40 | 8 | 15 | 10 | 16 | 20 | 144 | 73 | 0 | 19 | 0 | 43 | 40 | 47 | 50 | 112 | 0 | 57 | 81 | 0 | 133 | 17 | 0 | 10 | 0 | 14 | 11 | 0 | 148 | 0 | 0 | 87 | 0 | 97 | 0 | 63 | 17 | 143 | 415 | 85 | 88 | 51 | 0 | 121 | 35 | 54 | 0 | 9 | 76 | 130 | 17 | 0 | 118 | 34 | 0 | 35 | 0 | 72 | 35 | 0 | 144 | 0 |  | 828 | 0 | 410 | 0 | 0 | 0 | 0 | 0 | 0 | 0 | 0 | 178 | 18 | 0 | 0 | 0 | 0 | 0 | 0 | 0 | 0 | 0 | 0 | 0 | 0 | 21 | 0 | 8 | 73 | 0 | 260 | 0 | 0 | 156 | 0 | 160 | 0 | 0 | 0 | 0 | 0 | 424 | 17 | 0 | 95 | 0 | 55 | 0 | 0 | 50 | 880 | 0 | 0 | 0 | 0 | 0 | 55 | 0 | 0 | 325 | 0 | 281 | 646 | 0 | 0 |  | 7024 | 4940 | 11964 | 4072 | 828 | 2132 | 0 | 2098 | 2465 | 25 | 0 | 200 | 144 | 0 | 40 | 0
23:00 | 0 | 0 | 100 | 180 | 0 | 0 | 0 | 401 | 341 |  | 0 | 450 | 313 | 17 | 0 | 15 | 152 | 0 | 40 | 42 | 8 | 16 | 0 | 0 | 0 | 0 | 35 | 35 | 55 | 15 | 15 | 24 | 33 | 33 | 25 | 0 | 0 | 0 | 95 | 0 | 0 | 227 | 0 | 0 | 0 |  | 12 | 0 | 0 | 67 | 7 | 40 | 0 | 30 | 0 | 0 | 0 | 345 | 335 | 210 | 195 | 0 | 45 | 0 | 0 | 51 | 0 | 41 | 8 | 16 | 10 | 25 | 20 | 136 | 74 | 0 | 19 | 0 | 43 | 40 | 47 | 50 | 112 | 0 | 57 | 82 | 0 | 133 | 17 | 0 | 10 | 0 | 14 | 11 | 0 | 45 | 0 | 0 | 68 | 0 | 52 | 0 | 63 | 17 | 150 | 402 | 18 | 56 | 51 | 0 | 86 | 35 | 54 | 0 | 9 | 76 | 200 | 17 | 0 | 86 | 34 | 0 | 35 | 0 | 72 | 35 | 0 | 17 | 0 |  | 841 | 0 | 410 | 0 | 0 | 0 | 0 | 0 | 0 | 0 | 0 | 177 | 17 | 0 | 0 | 0 | 0 | 0 | 0 | 0 | 0 | 0 | 0 | 0 | 0 | 21 | 0 | 8 | 73 | 0 | 260 | 0 | 0 | 155 | 0 | 160 | 0 | 0 | 0 | 0 | 0 | 389 | 17 | 0 | 95 | 0 | 49 | 0 | 0 | 50 | 910 | 0 | 0 | 0 | 0 | 0 | 55 | 0 | 0 | 325 | 0 | 281 | 645 | 0 | 0 |  | 6647 | 4938 | 11585 | 4241 | 841 | 2108 | 0 | 1691 | 2494 | 0 | 0 | 74 | 136 | 0 | 129 | 0
24:00 | 0 | 0 | 100 | 180 | 0 | 0 | 0 | 401 | 352 |  | 0 | 450 | 290 | 9 | 0 | 15 | 210 | 0 | 104 | 12 | 8 | 0 | 0 | 0 | 0 | 0 | 35 | 0 | 55 | 15 | 20 | 24 | 33 | 33 | 8 | 0 | 0 | 0 | 95 | 0 | 0 | 227 | 0 | 0 | 0 |  | 0 | 0 | 0 | 67 | 0 | 6 | 0 | 30 | 0 | 0 | 0 | 305 | 305 | 214 | 195 | 0 | 45 | 0 | 0 | 51 | 0 | 41 | 8 | 17 | 10 | 25 | 20 | 136 | 74 | 0 | 19 | 0 | 43 | 40 | 47 | 50 | 112 | 0 | 57 | 81 | 0 | 133 | 17 | 0 | 10 | 0 | 14 | 11 | 0 | 15 | 0 | 0 | 68 | 0 | 50 | 0 | 50 | 17 | 150 | 402 | 18 | 70 | 17 | 0 | 87 | 33 | 54 | 0 | 9 | 76 | 400 | 0 | 0 | 17 | 34 | 0 | 35 | 0 | 72 | 17 | 0 | 17 | 0 |  | 841 | 0 | 395 | 0 | 0 | 0 | 0 | 0 | 0 | 0 | 0 | 178 | 17 | 0 | 0 | 0 | 0 | 0 | 0 | 0 | 0 | 0 | 0 | 0 | 0 | 21 | 0 | 5 | 73 | 0 | 160 | 0 | 0 | 155 | 0 | 190 | 0 | 0 | 0 | 0 | 0 | 386 | 17 | 0 | 50 | 0 | 34 | 0 | 0 | 35 | 900 | 0 | 0 | 0 | 0 | 0 | 50 | 0 | 0 | 325 | 0 | 281 | 638 | 0 | 0 |  | 6567 | 4751 | 11318 | 4516 | 841 | 2092 | 0 | 1298 | 2377 | 0 | 0 | 58 | 136 | 0 | 95 | 0
KWH | 0 | 0 | 2394594 | 4315500 | 0 | 133818 | 0 | 9183230 | 7658000 |  | 0 | 9759000 | 7033484 | 248640 | 1118173 | 225871 | 4685311 | 0 | 1906000 | 272016 | 205776 | 587520 | 59503 | 0 | 0 | 0 | 259920 | 538618 | 349662 | 203760 | 480000 | 522360 | 741700 | 797500 | 300480 | 0 | 300780 | 0 | 2100000 | 0 | 149770 | 5425007 | 0 | 0 | 0 |  | 211680 | 733488 | 650015 | 1151280 | 96000 | 287520 | 0 | 455520 | 0 | 0 | 0 | 7834000 | 7453000 | 4596000 | 2693090 | 0 | 1012320 | 0 | 0 | 926966 | 0 | 514832 | 650549 | 315720 | 204120 | 487900 | 249440 | 2842560 | 1352640 | 0 | 271584 | 16950 | 1021000 | 889680 | 1067400 | 1119888 | 2440718 | 0 | 1357728 | 1894080 | 0 | 3202750 | 184000 | 0 | 256320 | 1419230 | 282432 | 264000 | 0 | 1327309 | 174943 | 248173 | 1238400 | 255468 | 727488 | 51705 | 1059840 | 427680 | 1067200 | 5746000 | 596400 | 1207219 | 1017018 | 4441 | 2702291 | 439877 | 1384175 | 235980 | 483840 | 1144320 | 3271100 | 318720 | 313570 | 966240 | 831764 | 0 | 514440 | 207306 | 1070400 | 448560 | 0 | 588800 | 0 |  | 21340363 | 0 | 6484608 | 0 | 78720 | 0 | 0 | 0 | 35520 | 55296 | 2625 | 3987304 | 322000 | 62016 | 0 | 0 | 0 | 0 | 0 | 35712 | 10640 | 2371 | 14819 | 10742 | 0 | 156960 | 0 | 82566 | 1736391 | 0 | 4250100 | 0 | 0 | 2689264 | 0 | 4443900 | 0 | 0 | 0 | 0 | 0 | 8622909 | 165600 | 0 | 646272 | 46224 | 361468 | 0 | 63922 | 589536 | 16214100 | 0 | 0 | 28800 | 31800 | 498960 | 725184 | 3283814 | 0 | 7825455 | 224165 | 4123600 | 12485455 | 1606270 | 0 |  | 142433060 | 103345451 | 245778511 | 90438018 | 21340363 | 45959383 | 678584 | 28064817 | 46635101 | 300780 | 3283814 | 3216002 | 2842560 | 3019089 | 0
Fuel Cost | 0 | 0 | 3496107.24 | 6430095 | 0 | 177977.94 | 0 | 9642391.5 | 8270640 |  | 0 | 10637310 | 7807167.24 | 2779795.2 | 14815792.25 | 2992790.75 | 5247548.32 | 0 | 3335500 | 3976873.92 | 2895268.32 | 9523699.2 | 548617.66 | 0 | 0 | 0 | 3306182.4 | 7271343 | 4688967.42 | 152820 | 360000 | 0 | 0 | 0 | 5111164.8 | 0 | 81210.6 | 0 | 3969000 | 0 | 2448739.5 | 5642007.28 | 0 | 0 | 0 |  | 2762424 | 12234579.84 | 11063255.3 | 15553792.8 | 1217280 | 3326606.4 | 0 | 1516881.6 | 0 | 0 | 0 | 8695740 | 8123770 | 5331360 | 3474086.1 | 0 | 1143921.6 | 0 | 0 | 1548033.22 | 0 | 8891148.64 | 8749884.05 | 432536.4 | 153090 | 853825 | 187080 | 20409580.8 | 1474377.6 | 0 | 369354.24 | 270183 | 1398770 | 1174377.6 | 1857276 | 1937406.24 | 2806825.7 | 0 | 2633992.32 | 4318502.4 | 0 | 3234777.5 | 395600 | 0 | 507513.6 | 1419230 | 211824 | 200640 | 0 | 18117767.85 | 3666805.28 | 5129735.91 | 16693632 | 5280523.56 | 10075708.8 | 604431.45 | 10937548.8 | 5842108.8 | 14161744 | 5286320 | 7252224 | 17456386.74 | 12865277.7 | 0 | 31724896.34 | 4790260.53 | 14713780.25 | 3202248.6 | 6236697.6 | 13480089.6 | 3009412 | 4127424 | 4531086.5 | 12261585.6 | 9465474.32 | 0 | 6718586.4 | 2477306.7 | 16023888 | 5907535.2 | 0 | 0 | 0 |  | 64021089 | 0 | 7262760.96 | 0 | 819475.2 | 0 | 0 | 0 | 639715.2 | 995328 | 37721.25 | 4465780.48 | 624680 | 675974.4 | 0 | 0 | 0 | 0 | 0 | 558535.68 | 81928 | 39263.76 | 250589.29 | 146413.46 | 0 | 324907.2 | 0 | 62502.462 | 10088431.71 | 0 | 22483029 | 0 | 0 | 3119546.24 | 0 | 5688192 | 0 | 0 | 0 | 0 | 0 | 8536679.91 | 2225664 | 0 | 7645397.76 | 667936.8 | 4590643.6 | 0 | 706338.1 | 7156967.04 | 146089041 | 0 | 0 | 213120 | 359658 | 5852800.8 | 11117070.72 | 0 | 0 | 0 | 0 | 0 | 0 | 0 | 0 |  | 537529022.02 | 317547181.022 | 855076203.042 | 103185019.742 | 64021089 | 55765117.15 | 14077064.75 | 359917963.59 | 178660501.71 | 81210.6 | 0 | 44156851.15 | 20409580.8 | 14801804.55 | 0
Yesterday Day Peak | 0 | 0 | 100 | 180 | 0 | 0 | 0 | 403 | 330 |  | 0 | 450 | 290 | 8 | 96 | 15 | 220 | 0 | 102 | 9 | 8 | 32 | 0 | 0 | 0 | 0 | 0 | 35 | 17 | 10 | 20 | 23 | 33 | 30 | 8 | 0 | 25 | 0 | 90 | 0 | 8 | 228 | 0 | 0 | 0 |  | 12 | 59 | 41 | 55 | 0 | 6 | 0 | 9 | 0 | 0 | 0 | 305 | 305 | 182 | 138 | 0 | 41 | 0 | 0 | 43 | 0 | 40 | 25 | 13 | 8 | 25 | 6 | 112 | 23 | 0 | 16 | 2 | 43 | 40 | 47 | 47 | 112 | 0 | 61 | 78 | 0 | 132 | 0 | 0 | 10 | 0 | 8 | 11 | 0 | 50 | 0 | 68 | 67 | 50 | 17 | 0 | 50 | 17 | 13 | 80 | 18 | 70 | 90 | 1 | 87 | 17 | 74 | 17 | 29 | 50 | 0 | 17 | 54 | 35 | 34 | 0 | 17 | 26 | 36 | 17 | 0 | 18 | 0 |  | 893 | 0 | 30 | 0 | 0 | 0 | 0 | 0 | 0 | 0 | 0 | 165 | 12 | 0 | 0 | 0 | 0 | 0 | 0 | 0 | 0 | 0 | 0 | 0 | 0 | 0 | 0 | 0 | 74 | 0 | 160 | 0 | 0 | 0 | 0 | 193 | 0 | 0 | 0 | 0 | 0 | 424 | 0 | 0 | 0 | 0 | 0 | 0 | 7 | 0 | 570 | 0 | 0 | 0 | 0 | 68 | 0 | 308 | 0 | 326 | 12 | 152 | 492 | 204 | 0 |  | 10034 | DayPeak
Yesterday Evening Peak | 0 | 0 | 100 | 180 | 0 | 0 | 0 | 401 | 306 | 0 | 0 | 450 | 247 | 34 | 85 | 25 | 210 | 0 | 101 | 42 | 24 | 98 | 0 | 0 | 0 | 0 | 35 | 55 | 35 | 15 | 22 | 24 | 33 | 33 | 50 | 0 | 25 | 0 | 90 | 0 | 16 | 207 | 0 | 0 | 0 | 0 | 12 | 66 | 68 | 67 | 11 | 34 | 0 | 5 | 0 | 0 | 0 | 290 | 305 | 180 | 137 | 0 | 43 | 0 | 0 | 51 | 0 | 39 | 43 | 16 | 8 | 8 | 0 | 142 | 68 | 0 | 19 | 0 | 43 | 40 | 47 | 47 | 112 | 0 | 57 | 81 | 0 | 128 | 17 | 0 | 10 | 0 | 14 | 11 | 0 | 148 | 0 | 0 | 87 | 0 | 127 | 0 | 60 | 17 | 123 | 402 | 85 | 88 | 51 | 0 | 273 | 35 | 54 | 47 | 75 | 76 | 55 | 17 | 0 | 126 | 34 | 0 | 17 | 0 | 115 | 35 | 0 | 72 | 0 |  | 905 | 0 | 405 | 0 | 49 | 0 | 0 | 0 | 30 | 40 | 8 | 178 | 17 | 16 | 0 | 0 | 0 | 0 | 0 | 24 | 14 | 8 | 16 | 8 | 0 | 20 | 0 | 8 | 73 | 0 | 200 | 0 | 0 | 98 | 0 | 211 | 0 | 0 | 0 | 0 | 0 | 354 | 17 | 0 | 50 | 15 | 73 | 0 | 0 | 92 | 640 | 0 | 0 | 17 | 0 | 0 | 110 | 363 | 0 | 325 | 0 | 224 | 657 | 0 | 0 |  | 12646 | EvPeak
Forecast for Evening | 0 | 0 | 100 | 180 | 0 | 0 | 0 | 410 | 350 | 0 | 0 | 450 | 310 | 33 | 102 | 30 | 220 | 0 | 100 | 40 | 24 | 150 | 0 | 0 | 0 | 0 | 35 | 55 | 55 | 22 | 22 | 25 | 33 | 33 | 50 | 0 | 25 |  | 90 | 0 | 25 | 226 |  | 0 | 0 | 0 | 12 | 56 | 68 | 55 | 12 | 44 | 10 | 20 | 0 | 0 | 0 | 330 | 320 | 200 | 160 | 0 | 43 | 0 | 0 | 51 | 0 | 43 | 52 | 15 | 10 | 25 | 20 | 152 | 90 | 0 | 18 | 0 | 43 | 40 | 50 | 50 | 112 | 0 | 60 | 84 | 0 | 220 | 17 | 0 | 10 | 0 | 16 | 11 | 0 | 195 | 300 | 100 | 85 | 50 | 149 | 0 | 90 | 17 | 150 | 400 | 85 | 88 | 68 | 0 | 300 | 17 | 54 | 114 | 95 | 90 | 370 | 17 | 0 | 126 | 34 | 0 | 17 |  | 115 | 34 | 0 | 163 |  |  | 932 | 0 | 400 |  | 98 | 0 | 0 | 0 | 43 | 80 | 32 | 160 | 35 | 16 | 0 | 0 | 0 | 28 | 35 | 80 | 21 | 42 | 40 | 8 | 30 | 22 | 0 | 8 | 75 | 0 | 260 | 0 | 0 | 150 |  | 220 | 0 | 0 | 0 | 0 | 0 | 380 | 17 | 0 | 57 | 105 | 113 | 0 | 0 | 70 | 622 | 0 |  | 150 |  |  | 115 | 0 |  | 330 |  | 307 | 748 |  | 0
Forecast for Day | 0 | 0 | 100 | 180 | 0 | 0 | 0 | 410 | 350 | 0 | 0 | 450 | 310 | 8 | 102 | 0 | 220 | 0 | 100 | 8 | 8 | 150 | 0 | 0 | 0 | 0 | 0 | 35 | 35 | 22 | 22 | 25 | 33 | 33 | 25 | 0 | 25 |  | 90 | 0 | 8 | 226 |  | 0 | 0 | 0 | 12 | 56 | 68 | 55 | 0 | 44 | 10 | 5 | 0 | 0 | 0 | 330 | 320 | 200 | 160 | 0 | 43 | 0 | 0 | 51 | 0 | 43 | 8 | 15 | 10 | 25 | 20 | 129 | 40 | 0 | 18 | 1.6 | 43 | 40 | 50 | 50 | 112 | 0 | 59 | 84 | 0 | 150 | 17 | 0 | 10 | 0 | 16 | 11 | 0 | 45 | 300 | 40 | 68 | 40 | 50 | 20 | 50 | 17 | 12 | 400 | 18 | 70 | 34 | 5 | 85 | 17 | 74 | 114 | 27 | 70 | 330 | 17 | 50 | 35 | 34 | 0 | 17 | 30 | 35 | 17 | 0 | 18 |  |  | 932 | 0 | 400 | 0 | 32 | 0 | 0 | 0 | 22 | 60 | 24 | 150 | 22 | 16 | 0 | 0 | 0 | 28 | 35 | 80 | 21 | 42 | 40 | 0 | 30 | 22 | 0 | 8 | 75 | 0 | 260 | 0 | 0 | 150 | 0 | 220 | 0 | 0 | 0 | 0 | 0 | 350 | 17 | 0 | 35 | 85 | 35 | 0 | 8 | 35 | 622 | 0 |  | 17 | 6 | 100 | 50 | 0 |  | 330 | 30 | 220 | 748 | 130 | 0 |  |  |  |  | g | h | o | c | h | t | s
Generation at 08:00(Today) | 0 | 0 | 100 | 180 | 0 | 0 | 0 | 329 | 276 | 0 | 0 | 350 | 316 | 0 | 0 | 0 | 140 | 0 | 40 | 0 | 0 | 0 | 0 | 0 | 0 | 0 | 0 | 0 | 0 | 22 | 20 | 20 | 33 | 30 | 0 | 0 | 0 | 0 | 90 | 0 | 0 | 224 | 0 | 0 | 0 | 0 | 0 | 0 | 0 | 0 | 0 | 0 | 0 | 13 | 0 | 0 | 0 | 295 | 305 | 191 | 108 | 0 | 43 | 0 | 0 | 10 | 0 | 0 | 0 | 17 | 8 | 25 | 18 | 120 | 34 | 0 | 19 | 1 | 43 | 40 | 11 | 10 | 80 | 0 | 57 | 10 | 0 | 20 | 17 | 0 | 10 | 0 | 14 | 11 | 0 | 0 | 0 | 0 | 68 | 0 | 17 | 0 | 20 | 17 | 0 | 349 | 18 | 52 | 17 | 3 | 45 | 0 | 17 | 0 | 0 | 0 | 370 | 0 | 28 | 0 | 34 | 0 | 17 | 15 | 19 | 0 | 0 | 0 | 0 | 0 | 913 | 0 | 250 | 0 | 0 | 0 | 0 | 0 | 0 | 0 | 0 | 176 | 12 | 0 | 0 | 0 | 0 | 0 | 0 | 0 | 0 | 0 | 0 | 0 | 0 | 21 | 0 | 8 | 74 | 0 | 260 | 0 | 0 | 130 | 0 | 220 | 0 | 0 | 0 | 0 | 0 | 313 | 0 | 0 | 0 | 0 | 0 | 0 | 3 | 0 | 750 | 0 | 0 | 0 | 2 | 49 | 0 | 20 | 0 | 325 | 14 | 153 | 646 | 101 | 0 | 0 |  |  |  | 136.3974 | 21.3404 | 35.2432 | 46.6351 | 0.30078 | 2.8426 | 3.0191
245.7785
| Minimum Generation |  | 8101 | 6:00
| Highest Generation |  | 12646 | 19:30
| Day Peak Generation |  | 10034 | 12:00
| Evening Peak Generation |  | 12646 | 19:30
| HVDC Max Flow |  | 909 | 4:00
| HVDC EvPeak Flow |  | 905 | 19:30
| Load factor L.F |  | 80.98% | [161 empty] | 1275.5

## P1
POWER GRID COMPANY OF BANGLADESH LTD.
NATIONAL LOAD DESPATCH CENTER
DAILY REPORT
[7 empty] | Reporting Date : | 2023-05-25
Till now the maximum generation is : - |  |  |  | 15648 | 21:00 | Hrs on | 2023-04-19
The Summary of Yesterday's |  |  | 2023-05-24 | Generation & Demand |  | Today's Actual Min Gen. & Probable Gen. & Demand
Day Peak Generation : |  |  | 10034 | MW Hour : | 12:00 | Min. Gen. at | 6:00 | 8925
Evening Peak Generation : |  |  | 12646 | MW Hour : | 19:30 | Available Max Generation : |  | 14866
E.P. Demand (at gen end) : |  |  | 12700 | MW Hour : | 19:30 | Max Demand (Evening) : |  | 13500
Maximum Generation : |  |  | 12646 | MW Hour : | 19:30 | Reserve(Generation end) |  | 1366
Total Gen. (MKWH) : |  |  | 245.7785 | System Load Factor : | 80.98% | Load Shed : |  | 0
EXPORT / IMPORT THROUGH EAST-WEST INTERCONNECTOR
Export from East grid to West grid :- Maximum |  |  |  | 724 | MW at | 21:00 | Energy
Import from West grid to East grid :- Maximum |  |  |  | - | MW at | - | Energy | -
|  | Water Level of Kaptai Lake at 6:00 A M on |  | 2023-05-25
Actual : |  | 73.18 | Ft.(MSL) , | Rule curve : | 77.4 | Ft.( MSL )
Gas Consumed : |  | Total = | 1103.03 | MMCFD. | Oil Consumed (PDB) :
HSD :
FO :
Cost of the Consumed Fuel (PDB+Pvt) : |  |  | Gas : | 158950136.892
: |  |  | Coal : | 178660501.71 | Oil : | 418151879.49 | Total : | 755762518.092
Load Shedding & Other Information
Area |  | Yesterday |  |  |  | Today
|  |  |  | Estimated Demand (S/S end) |  | Estimated Shedding (S/S end) |  | Rates of Shedding
|  | MW |  | MW |  |  | MW | (On Estimated Demand)
Dhaka |  | 0 | 0:00 | 4534.2896 |  |  | 0 | 0%
Chittagong Area |  | 0 | 0:00 | 1245.692 |  |  | 0 | 0%
Khulna Area |  | 0 | 0:00 | 1744.9061 |  |  | 0 | 0%
Rajshahi Area |  | 0 | 0:00 | 1516.5797 |  |  | 0 | 0%
Cumilla Area |  | 0 | 0:00 | 1247.9061 |  |  | 0 | 0%
Mymensingh Area |  | 52 | 1248:00 | 928.0993 |  |  | 0 | 0%
Sylhet Area |  | 0 | 0:00 | 520.2585 |  |  | 0 | 0%
Barisal Area |  | 0 | 0:00 | 433.5457 |  |  | 0 | 0%
Rangpur Area |  | 0 | 0:00 | 847.94 |  |  | 0 | 0%
Total |  | 52 |  | 13019.2171 |  |  | 0
Information of the Generating Units under shut down.
|  | Planned Shut- Down |  |  | Forced Shut- Down
1) Barapukuria ST: Unit- 2
2) Ghorasal-3,7
3) Bhula Nuton Biddut
4) Baghabari-71,100 MW
5) Raozan unit-2
6) Siddhirganj 210 MW .
7) Shajibazar 330 MW
8) Sirajganj- 2
Outage | Restore | Additional Information of Machines, lines, Interruption / Forced Load shed etc. | [5 empty] | Remark
Time | Time
8:13 | 18:00 | Gollamari 132/33kV S/S Tr-1 LT Project Work S/D Due to SAS commissioning.
8:14 | 17:59 | Gollamari 132/33kV S/S Tr-1 HT Project Work S/D Due to SAS commissioning.
- | 9:36 | Panchagarh 132/33kV S/S 132KV Capacitor Bank is restored.
9:42 | 12:24 | Sherpur 132/33kV S/S Transformer- 03 LT Project Work S/D Due to T-04 Bus Extension. | [5 empty] | 10.0MW load interrup.
9:43 | 12:23 | Sherpur 132/33kV S/S Transformer- 03 HT Project Work S/D Due to T-04 bus Extension. | [5 empty] | 10.0MW load interrup.
- | 9:43 | Bibiyana South 400 MW GT was sync.
- | 9:43 | Gopalganj 400/132kV S/S 132kV Bus-01 is restored.
9:48 | 21:30 | Gopalganj(N)-Madaripur 132kV Ckt-1 Project Work S/D from Madaripur 132/33kV end Due to Project work 400kv substation and from Gopalganj 400/132kVend.
9:54 | 21:53 | Faridpur-Gopalganj(N) 132 kV Ckt-1 Project Work S/D from Gopalganj 400/132kV end. and from Faridpur 132/33kV end Due to unknown.
- | 10:27 | Bibiyana-3 400MW GT was sync.
10:30 | - | Bibiyana South 400 MW GT tripped. | [5 empty] | 100MW generation interrup.
10:37 | - | Sholosohor 132/33kV S/S TRAFO-01 HT Project Work S/D Due to Development work (Integration with NLDC).
10:40 | 13:00 | Cumilla(S) 132/33kV S/S TR-2 LT Scheduled S/D Due to PDB 33 KV Ksahba palpara feeder red hot maintenance.
10:40 | 13:00 | Cumilla(S) 132/33kV S/S TR-2 HT Scheduled S/D Due to PDB 33 KV kashba palpara feeder red hot maintenance. | [5 empty] | 20.0MW load interrup.
10:50 | - | Shahjadpur 132/33kV S/S T-1(405T) HT Tripped showing GEN trip, Diff trip,R,Y,B phase trip relays Due to T-1 x-former GEN trip,Diff trip | [5 empty] | 12.0MW load interrup.
&R,Y,B phase signal Trip.
11:17 | - | Sirajgonj Gas 210MW Unit-1 tripped. | [5 empty] | 130MW generation interrup.
11:22 | 14:45 | Bogura 132/33kV S/S Transformer-3 HT Forced S/D Due to T-3 33KV Extension Bus coupler Isolator (R-Phase) Loop Maintenance work. | [5 empty] | 6.0MW load interrup.
11:22 | 14:45 | Bogura 132/33kV S/S Transformer-3 LT Forced S/D Due to T-3 33KV Extension Bus coupler Isolator (R-Phase) Loop Maintenance work. | [5 empty] | 6.0MW load interrup.
12:36 | 14:55 | Tangail 132/33kV S/S RPCL-1 Forced S/D Due to Work on RPCL LINE -1&2.
12:48 | - | Ruppur 132/11kV S/S TR-02 HT Forced S/D Due to 11kv Transformer Feeder-2 Trip.
- | 12:57 | Bibiyana South 400 MW GT was sync.
- | 14:04 | Siddhirganj unit-1 GT was sync.
- | 14:05 | S S power Unit-1 was first time sync.
- | 14:05 | Bibiyana-3 400MW ST was sync.
14:14 | 15:17 | Magura 132/33kV S/S T-2 (415T) LT Forced S/D Due to Under ground cable maintenance. | [5 empty] | 20.0MW load interrup.
14:15 | 15:16 | Magura 132/33kV S/S T-2 (415T) HT Forced S/D Due to Under ground cable maintenance. | [5 empty] | 20.0MW load interrup.
- | 14:55 | Bheramara 410MW ST was sync.
- | 14:56 | Tangail 132/33kV S/S RPCL-2 is restored.
15:22 | 15:45 | Sholosohor 132/33kV S/S TRAFO-02 LT Scheduled S/D Due to integration with LDC.
15:25 | 15:45 | Sholosohor 132/33kV S/S TRAFO-02 HT Scheduled S/D Due to Integration with LDC.
15:50 | 20:16 | Gallamari- Khulna (S) 132kV Ckt-1 Scheduled S/D from Khulna(S) 230/132kV end Due to According to ALDC instruction. and from Gollamari 132/33kV
end Due to Project work SAS.
17:31 | - | S S power unit-1 tripped at 17:31 hrs due to boiler feed pump problem.
17:36 | 19:17 | Magura 132/33kV S/S T-2 (415T) HT Forced S/D Due to PBS one feeder under ground cable maintenance. | [5 empty] | 25.0MW load interrup.
17:36 | 19:18 | Magura 132/33kV S/S T-2 (415T) LT Forced S/D Due to PBS one feeder under ground cable maintenance. | [5 empty] | 25.0MW load interrup.
17:53 | 18:42 | Rangpur 132/33kV S/S Rangpur-Teesta Solar-1 Forced S/D.
20:39 | 21:58 | Kishoreganj 132/33kV S/S Tr-1 (404T) LT Forced S/D Due to T-2, Bus-section Y-phase Red hot of bpdb. | [5 empty] | 70.0MW load interrup.
20:39 | 21:58 | Kishoreganj 132/33kV S/S Tr-2 (414T) HT Forced S/D. | [5 empty] | 70.0MW load interrup.
- | 21:25 | Bibiyana South 400 MW ST was sync.
- | 2:48 | SS power Unit-1 was sync.
5:25 | - | Coxsbazar 132/33kV S/S Main Bus Scheduled S/D Due to 60MW Wind Power Plant Connection to Grid SS. | [5 empty] | 65.0MW load interrup.
6:37 | - | Rangpur 132/33 kv T-1 Transformer S/D due to (33kv Bus)red hot maintenance work.
6:38 | - | Rangpur 132/33 KV T-2 Transformer S/D due to (33kv bus) red hot maintenance work.
- | 7:48 | Khulna 330 MW CCPP GT was synch.
| Sub Divisional Engineer |  |  |  | Executive Engineer |  |  | Superintendent Engineer
| Network Operation Division |  |  |  | Network Operation Division |  |  | Load Despatch Circle

## P2
EVENING PEAK GENERATION AND DAY LONG ENERGY DATA OF POWER STATIONS
| Date : | 2023-05-24 | [5 empty] | Page -2
Sl. |  |  |  |  | Present | Peak | Energy
No. | Name of the Power Stations |  | Producer | Installed Capacity | Capacity | Hour | Generated | Remarks
Generation
|  |  |  | Unit No. X Capacity | MW | MW | KWH
1 | Ghorasal Repowered CCPP:Unit-3 (GT |  | PDB | 1*260 | 260 | 0 | 0 | Under maint.
2 | Ghorasal Repowered CCPP Unit-4 |  | PDB | 1*210 | 180 | 100 | 2394594 | Gas shortage
| Ghorasal TPP Unit-5 |  | PDB | 1*210 | 190 | 180 | 4315500
3 | Ghorasal 365 MW CCPP Unit-7 |  | PDB | 1*243+1*122 | 365 | 0 | 0 | Under maint.
| Ghorashal 78.5 MW PP(MAX) |  | QRPP | 2*40 | 0 | 0 | 0
4 | Ghorashal 108MW PP (Regent) |  | IPP | 34*3.35 | 108 | 0 | 133818 | Gas shortage
5 | Haripur GTPP |  | SBU, PDB | 2*32 | 20 | 0 | 0 | Under maint.
6 | Haripur 412 MW CCPP |  | EGCB | 1*273+1*139 | 412 | 401 | 9183230
7 | Haripur 360MW CCPP(HPL) |  | IPP | 1*235+1*125 | 360 | 306 | 7658000 | Gas shortage
8 | Meghnaghat 450 MW CCPP(MPL) |  | IPP | 2*150+1*150 | 450 | 450 | 9759000
9 | Meghnaghat 100 MW(IEL) |  | NENP | 12*8.9 | 100 | 34 | 248640 | Fuel shortage
10 | Meghnaghat CCPP(Summit) |  | IPP | 2*110+1*110 | 335 | 247 | 7033484 | FGMO
11 | Madanganj 102 PP(Summit) |  | NENP | 6*17 | 102 | 85 | 1118173 | Engine problem
12 | Madanganj-55 MW PP(Summit) |  | IPP | 3*17.08+1*11.3 | 55 | 25 | 225871 | Fuel shortage
13 | Keraniganj 100 MW PP (Powerpac) |  | QRPP | 8*13.45 | 20 | 0 | 59503 | Contract Expired
14 | Narshingdi 22 MW PP (Doreen) |  | SIPP, REB | 8*2.90 | 22 | 15 | 203760 | Engine problem
15 | 210 MW Siddhirgonj TPP |  | PDB | 1*210 | 115 | 0 | 0 | Under maint.
16 | Siddhirgonj 2*120 MW GTPP |  | EGCB | 2*105 | 210 | 101 | 1906000 | Gas shortage
17 | Siddhirganj 100 PP(Dutch Bangla) |  | NENP | 12*8.9 | 100 | 42 | 272016 | Fuel shortage
18 | Siddhirganj 335 MW CCPP |  | EGCB | 1*217+118 | 335 | 210 | 4685311 | Low demand
19 | Gagnagar 102 MW PP (Digital Power) |  | IPP | 12*8.924 | 102 | 24 | 205776 | Fuel shortage
20 | Katpotti 52 MW PP (Sinha) |  | IPP | 7*7.9 | 0 | 0 | 0 | Fuel shortage
21 | Kamalaghat 54 MW PP(Banco Energy) |  | IPP | 3*18 | 54 | 35 | 259920 | Fuel shortage
22 | Kodda 150 MW PP |  | BPDB-RPCL | 9*17.06 | 149 | 98 | 587520 | Low demand
23 | Manikganj 55 MW PP (Northern) |  | IPP | 3*19.3 | 55 | 55 | 538618
24 | Nababganj 55 MW PP (Southern power ) |  | IPP | 3*19.3 | 55 | 35 | 349662 | Fuel shortage
25 | Bosila 108MW PP(CLC) |  | IPP | 12*8.775+1*3.5 | 0 | 0 | 0
26 | Summit Power,(Madhabdi+Ashulia) |  | SIPP,REB | 3*3.67+4*8.73 | 80 | 46 | 1002360 | Engine problem
27 | Maona 33 MW PP(Summit) |  | SIPP,REB | 4*8.73 | 33 | 33 | 741700
28 | Rupganj 33 MW PP(Summit) |  | SIPP,REB | 4*8.73 | 33 | 33 | 797500
29 | Gazipur 52 MW PP |  | RPCL | 6*8.9 | 52 | 50 | 300480 | 0:00
30 | Tongi 80 MW GTPP |  | PDB | 1* 105 | 105 | 0 | 0 | Under maint.
31 | Kodda 300 MW PP Unit-2 (Summit) |  | IPP | 18*17.076 | 300 | 148 | 1327309 | Low demand
32 | Keranigonj 300 MW PP (APR) |  | IPP | 256*1.4 | 300 | 0 | 174943 | Reserve
33 | Bramhangoan 100 MW PP (Aggreko) |  | IPP | 114*0.959 | 100 | 0 | 248173 | Reserve
34 | Aurahati 100MW PP (Aggreko) |  | IPP | 0.85*23+0.95*91 | 100 | 0 | 255468 | Reserve
35 | Kodda 149 MW PP Unit-1 (Summit) |  | IPP | 8*18.45+8.97 | 149 | 127 | 727488 | Fuel shortage
36 | Gazipur 100 MW PP |  | RPCL | 6*17.5 | 105 | 88 | 1207219 | Fuel shortage
37 | Meghnaghat 104 MW PP (OPCL) |  | IPP | 18.5*6 | 104 | 17 | 318720 | Low demand
38 | Manikgonj 162MW PP(MPGL) |  | IPP | 9*18 | 162 | 126 | 966240 | Fuel shortage
39 | Spectra Solar Plant Ltd. |  | IPP | 35 | 35 | 0 | 207306
40 | Kanchan Purbachal Power Generation Ltd. |  | IPP | 18.4*3 | 55 | 35 | 448560 | Fuel shortage
| Dhaka area Total |  |  |  | 5867 | 3146 | 59861862
41 | Chattogram TPP-1 |  | PDB | 1*210 | 180 | 90 | 2100000 | Gas shortage
| Chattogram TPP-2 |  | PDB | 1*210 | 180 | 0 | 0 | Gas shortage
42 | Raozan 25 MW PP |  | RPCL | 3*8.9 | 25 | 16 | 149770 | Low demand
43 | Teknaf 20MW PP (Solartech) |  | IPP | 20 | 20 | 0 | 51705
44 | Patenga 50MW PP (Baraka) |  | IPP | 8*6.98 | 50 | 34 | 287520 | Engine problem
45 | Kaptai Hydro: Unit-1,2,3,4, 5 |  | PDB | 2*40+3*50 | 230 | 25 | 300780 | Low Water level
46 | Sikalbaha 225MW |  | PDB | 1*150+1*75 | 225 | 207 | 5425007
47 | Sikalbaha Peaking GT |  | PDB | 1*150 | 150 | 0 | 0 | Under maint.
48 | Sikalbaha 105 MW PP (Baraka Sikalbaha) |  | IPP | 6*17.5 | 105 | 51 | 1017018 | Fuel shortage
49 | Hathazari 100 MW peaking PP |  | PDB | 11*8.9 | 98 | 66 | 733488 | Engine problem
50 | Dohazari -Kalaish 100 MW Peaking |  | PDB | 6*17 | 102 | 68 | 650015 | Engine problem
51 | Juldah 100 MW Unit-1 (Acorn) |  | NENP | 8*13.45 | 100 | 67 | 1151280 | Fuel shortage
52 | Juldah 100 MW PP Unit-3 (Acorn) |  | IPP | 8*13.5 | 100 | 60 | 1059840 | Fuel shortage
53 | Barabkunda 22 MW PP (Regent) |  | SIPP, PDB | 8*2.90 | 22 | 0 | 0 | Engine problem
* | Malancha, Ctg. EPZ (United) |  |  | 5*8.73+3*9.34 | 0 | 5 | 455520
54 | Chattogram 108 MW PP (ECPV) |  | IPP | 16*7 | 108 | 11 | 96000 | Fuel shortage
55 | Kaptai 7 MW Solar PP |  | PDB | 7.4 MW | 7 | 0 | 4441
56 | Anwara 300 MW PP (United) |  | IPP | 17*17+24 | 300 | 273 | 2702291 | Low demand
57 | Jodiac Power |  | IPP | 3*18.55+1*3.6 | 54 | 35 | 439877 | Fuel shortage
58 | Karnaphuli Power Ltd. |  | IPP | 18.415*6+6.5 | 110 | 54 | 1384175 | Fuel shortage
59 | Juldah unit-2 (Acorn) |  | IPP | 8*13.6 | 100 | 76 | 1144320
60 | Anlima Energy Ltd. |  | IPP | 6*21.2 | 116 | 34 | 831764 | Fuel shortage
| Mirsharai 150 MW |  | BPDB-RPCL | 18.5*9 | 163 | 72 | 588800
| Chattogram area Total |  |  |  | 2545 | 1244 | 20573611
61 | Ashuganj TPP Unit- 3 |  | APSCL | 1*150 | 0 | 0 | 0 | Contract Expired
| Ashuganj TPP Unit- 4 |  | APSCL | 1*150 | 0 | 0 | 0 | Contract Expired
| Ashuganj TPP Unit- 5 |  | APSCL | 1*150 | 0 | 0 | 0 | Contract Expired
62 | Ashuganj 225 MW CCPP |  | APSCL | 1*142+1*75 | 221 | 180 | 4596000 | FGMO
63 | Ashuganj 450 MW CCPP(North) |  | APSCL | 1*360 | 360 | 290 | 7834000 | FGMO
64 | Ashuganj 450 MW CCPP(South) |  | APSCL | 1*360 | 360 | 305 | 7453000 | FGMO
| Ashuganj 420 MW CCPP(East) |  | APSCL | 284*1+116*1 | 400 | 0 | 0 | Under maint.
65 | Ashuganj 50 MW PP |  | APSCL | 14*3.968 | 45 | 43 | 1012320
66 | Ashuganj 55 MW PP (Precision) |  | QRPP | 15*4 | 0 | 0 | 0 | Contract Expired
67 | Ashuganj 195MW PP (APSCL-United) |  | IPP | 20*9.73+1*16 | 195 | 137 | 2693090 | Gas shortage
68 | Ashuganj 51 MW PP (Midland) |  | IPP | 6*9.34 | 51 | 51 | 926966
69 | Ashuganj 150MW PP (Midland) |  | IPP | 23*7.015 | 150 | 123 | 1067200 | Fuel shortage
70 | Titas 50 MW Peaking PP |  | PDB | 6*8.92 | 52 | 39 | 514832 | Machine problem
71 | Chandpur 150 MW CCPP |  | PDB | 1*106+1*57 | 163 | 0 | 0 | Under maint.
72 | Chandpur 200MW (Desh energy) |  | IPP | 12*18.4 | 200 | 17 | 427680 | Fuel shortage
73 | Feni 22MW PP (Doreen) |  | SIPP, PDB | 8*2.90 | 22 | 16 | 315720 | Engine problem
74 | Feni 11 MW PP (Doreen) |  | SIPP, REB | 4*2.90 | 11 | 8 | 204120 | Engine problem
** | Impoprt (Tripura) |  | Imported power | 0 | 160 | 142 | 2842560
75 | Jangalia 33MW PP (Summit) |  | SIPP, PDB | 4*8.73 | 33 | 8 | 487900 | Engine problem
76 | Jangalia 52 MW PP (Lakdanavi) |  | IPP | 6*8.92 | 52 | 43 | 650549 | Fuel shortage
77 | Cumilla 25 MW PP (Summit) |  | SIPP, REB | 3*3.67+2*6.97 | 25 | 0 | 249440 | Engine problem
78 | Daudkandi 200 MW PP (B.Trac) |  | IPP | 154*1.4 | 200 | 0 | 0 | Contract Expired
79 | Feni Lanka Power |  | IPP | 7*18.415+1*9.78 | 114 | 47 | 235980 | Fuel shortage
80 | Chowmuhani 113 MW |  | IPP | 12*9.78+2*3.1 | 113 | 75 | 483840 | Fuel shortage
81 | Bhairob 54.5 MW |  | IPP | 3*18.2 | 54 | 17 | 514440 | Fuel shortage
82 | Chandpur 115(Doreen) |  | IPP | 4*18.5+2*22.5 | 115 | 115 | 1070400
| Cumilla Area Total |  |  |  | 3096 | 1656 | 33580037
83 | RPCL 210MW CCPP |  | IPP | 4*35+1*70 | 202 | 68 | 1352640 | Gas shortage
84 | Tangail 22 MW PP (Doreen) |  | SIPP, PDB | 8*2.90 | 22 | 19 | 271584 | Engine problem
85 | Jamalpur 95 MW PP(Powerpac) |  | IPP | 12*8.924 | 0 | 0 | 0 | Under maint.
86 | Sarishabari 3 MW Solar Plant |  | IPP | 1*3 | 3 | 0 | 16950
87 | Mymensingh 200 MW PP (United) |  | IPP | 9.78*21 | 200 | 87 | 1238400 | Fuel shortage
88 | Jamalpur 115 MW PP (United) |  | IPP | 9.78*12 | 115 | 85 | 596400 | Fuel shortage
89 | Sutiakhali 50 MW Solar PP |  | IPP | 50 | 50 | 0 | 313570
90 | Tangail Palli Power Gen 22 MW |  | IPP | 4*6.7 | 22 | 12 | 211680 | Engine problem
| Mymensingh Area Total |  |  |  | 614 | 271 | 4001224
91 | Fenchugonj CCPP Phase-1 |  | PDB | 2*32+1*33 | 70 | 43 | 1021000 | Machine problem
92 | Fenchugonj CCPP Phase-2 |  | PDB | 2*35+1*35 | 90 | 40 | 889680 | Machine problem
93 | Kushiara 163 MW CCPP (KP) |  | IPP | 1*109+1*54 | 163 | 112 | 2440718 | ST Under maint.
94 | Shajibazar 330 MW CCPP |  | PDB | 3*110 | 330 | 0 | 0 | Under maint.
95 | Fenchugonj 51 MW PP (Barakatullah) |  | RPP | 19*2.90 | 51 | 47 | 1067400
| Fenchuganj 44MW (Energyprima) |  | NENP | 12*3.3+5*2 | 50 | 47 | 1119888
96 | Hobiganj 11MW PP Cofidence-E |  | SIPP, REB | 4*2.90 | 11 | 11 | 264000
97 | Shahjibazar GTPP Unit- 8 & 9 |  | PDB | 2*35 | 66 | 57 | 1357728
98 | Shahjibazar 86MW PP (Shahjibazar) |  | RPP | 32*2.90 | 86 | 81 | 1894080
99 | Shahjibazar 100 MW GTPP |  | PDB | 1*100 | 100 | 0 | 0 | Under maint.
100 | Sylhet 225 MW CCPP |  | PDB | 1*142+1*89 | 231 | 128 | 3202750 | ST Under maint.
101 | Sylhet 20 MW GTPP |  | PDB | 1*20 | 20 | 17 | 184000
| Sylhet 50MW PP (EPL) |  | NENP | 27*2 | 0 | 0 | 0 | Contract Expired
102 | Shahjahanulla 25 MW PP |  | SIPP, REB | 3*9.34 | 25 | 14 | 282432 | Gas shortage
103 | Bibiana-II 341 MW CCPP (Summit) |  | IPP | 1*222+1*119 | 341 | 0 | 1419230 | Under maint.
104 | Bibiyana-III 400 MW CCPP |  | PDB | 285*1+134*1 | 400 | 402 | 5746000 | FGMO
105 | Sylhet 10MW PP (Desh) |  | RPP | 6*1.95 | 10 | 10 | 256320
106 | Bibiyana South 400 MW |  | PDB | 400 MW | 383 | 55 | 3271100 | ST Synchronize process.
| Sylhet Area Total |  |  |  | 2427 | 1064 | 24416326
107 | Bheramara GTPP Unit-3 |  | PDB | 1*20 | 16 | 0 | 0 | Fuel shortage
** | Bheramara (HVDC ) |  | Imported power | 2*500 | 1000 | 905 | 21340363
108 | Khulna 115 PP MW (KPCL-2) |  | NENP | 7*17 | 115 | 49 | 78720 | Low demand
109 | Faridpur 50 MW Peaking PP |  | PDB | 8*6.89 | 54 | 30 | 35520 | Low demand
110 | Khulna 225 MW CCPP |  | NWPGCL | 1*150+1*75 | 230 | 0 | 0 | Fuel conservation
111 | Gopalganj 100 MW Peaking PP |  | PDB | 16*6.98 | 109 | 40 | 55296 | Low demand
112 | Bheramara 410 MW CCPP |  | NWPGCL | 1*278+1*132 | 410 | 405 | 6484608
| Noapara 40 MW PP (Khanjahan Ali) |  | NENP | 5*8.5 | 40 | 8 | 2625 | Low demand
113 | Noapara 100 MW PP (Bangla Trac) |  | IPP | 70*1.4 | 0 | 0 | 0 | Contract Expired
114 | Rupsha 105 MW PP (Orion rupsha) |  | IPP | 6*18.445 | 105 | 17 | 165600 | Fuel shortage
115 | Madhumati 100 MW PP |  | NWPGCL | 6*18 | 105 | 15 | 46224 | Low demand
116 | Mongla Orion 100 MW Solar PP |  | IPP | 100 | 100 | 0 | 498960
| Khulna 330 MW CCPP (OIL) |  | BPDB | 1*220+1*110 | 0 | 363 | 3283814 | On test.
| Rampal 1320 MW (BIFPCL) |  | NTPC&BPDB | 660*2 | 617 | 325 | 7825455
| Kulna 225 MW CCPP (GAS) |  | NWPGCL | 0 | 0 | 0 | 0
| Khulna Area Total |  |  |  | 2901 | 2157 | 39817185
117 | Barisal 110 MW PP (Summit ) |  | IPP | 7*17.076 | 110 | 16 | 62016 | Fuel shortage
118 | Bhola 33 MW PP (Venture) |  | NENP | 1*34.50 | 40 | 17 | 322000 | Engine problem
119 | Bhola 225 MW CCPP |  | PDB | 2*63+1*68 | 194 | 178 | 3987304 | Machine problem
120 | Bhola 95 MW PP (Aggreko) |  | QRPP | 96*1.10 | 0 | 0 | 0 | Contract Expired
121 | Payra 1320 MW |  | BCPCL | 2*622 | 1244 | 640 | 16214100 | Transformer O/L
122 | Bhola Nutan Biddut BD LTD |  | IPP | 220 | 220 | 0 | 0 | Under maint.
123 | United Payra Power Ltd. |  | IPP | 8*18.5+1*9.5 | 150 | 17 | 28800 | Transformer O/L
| Barisal 307 MW |  | BCPCL | 307*1 | 307 | 224 | 4123600 | Transformer O/L
| Barisal Area Total |  |  |  | 2265 | 1092 | 24737820
124 | Baghabari 71 MW GTPP |  | PDB | 1*71 | 71 | 0 | 0 | Gas shortage
| Baghabari 100 MW GTPP |  | PDB | 1*100 | 100 | 0 | 0 | Gas shortage
125 | Baghabari 50 MW Peaking PP |  | PDB | 6*8.9 | 52 | 0 | 0 | Reserve
126 | Bera 70 MW Peaking PP |  | PDB | 9*8.29 | 71 | 0 | 0 | Reserve
127 | Amnura 50 MW PP(Sinha) |  | QRPP | 7*7.79 | 28 | 14 | 10640 | Low demand
128 | Katakhali 50 MW PP (Northern) |  | QRPP | 6*8.9 | 50 | 8 | 2371 | Low demand
129 | Katakhali 50 MW Peaking PP |  | PDB | 6*8.7 | 50 | 16 | 14819 | Low demand
130 | Sirajgonj Unit-1 225MW |  | NWPGCL | 1*150+1*75 | 210 | 98 | 2689264 | Gas shortage
131 | Sirajgonj Unit-2 225MW |  | NWPGCL | 1*150+1*75 | 220 | 211 | 4443900
132 | Sirajgonj Unit-3 225MW |  | NWPGCL | 1*141 | 220 | 0 | 0 | Gas shortage
133 | Sirajgonj 400 MW CCPP Unit-4 |  | SNWPGCL | 1*282+1*132 | 414 | 354 | 8622909 | Gas shortage
134 | Santahar 50 MW Peaking PP |  | PDB | 6*8.7 | 50 | 0 | 0 | Reserve
135 | Bogra 22 MW PP (GBB) |  | RPP | 6*4 | 22 | 20 | 156960
136 | Bogura 20 MW PP (Energyprima) |  | NENP | 5*3.3+5*2 | 0 | 0 | 0
137 | Ullapara 11 MW PP (Summit) |  | SIPP, REB | 4*2.90 | 11 | 8 | 82566 | Engine problem
138 | Natore 52 MW PP (Rajlanka) |  | IPP | 6*8.92 | 52 | 8 | 10742 | Fuel shortage
139 | Chapainawabganj 100 MW Peaking PP |  | PDB | 12*8.924 | 104 | 24 | 35712 | Low demand
140 | Baghabari 200 MW PP (Paramount) |  | IPP | 135*1.6 | 200 | 0 | 0 | Fuel shortage
141 | Bagura 113 MW PP (Confidence)-2 |  | IPP | 6*18.55+7.2 | 113 | 50 | 646272 | Fuel shortage
142 | Confidence Power Bogura Unit-1 113 MW |  | IPP | 6*18.55 | 113 | 92 | 589536 | Fuel shortage
143 | Sirajgonj 6.55 MW Solar |  | NWPGCL | 1*6 | 6 | 0 | 31800
| Adani Power Jharkhanda Ltd |  | Import | 748*1 | 748 | 657 | 12485455 | On test.
| Rajshahi Area Total |  |  |  | 2905 | 1560 | 29822946
144 | Barapukuria TPP Unit-1 |  | PDB | 1*125 | 85 | 73 | 1736391
| Barapukuria TPP Unit-2 |  | PDB | 1*125 | 85 | 0 | 0 | Under maint.
145 | Barapukuria 275 MW TPP Unit-3 |  | PDB | 1*275 | 274 | 200 | 4250100
146 | Rangpur 20 MW GTPP |  | PDB | 1*20 | 20 | 0 | 0
147 | Saidpur 20 MW GTPP |  | PDB | 1*20 | 20 | 0 | 0
148 | Rangpur 113 MW PP (Confidence) |  | IPP | 9*6.984+7*7.015+3.15*2 | 113 | 73 | 361468 | Low demand
149 | Sympa Solar Power 8MW |  | IPP | 8 MW | 8 | 0 | 63922
150 | Energypac Power Venture Thakurgaon Ltd. |  | IPP | 115 | 115 | 110 | 725184
| Intraco Solar 30 MW |  | IPP | 1*30 | 30 | 0 | 224165
| Teesta Solar Limited |  | BPCL | 16*12.5 | 0 | 0 | 1606270
| Rangpur Area Total |  |  |  | 750 | 456 | 8967500
| Total |  |  |  | 23370 | 12646 | 245778511
| Eastern Grid Total |  |  |  | 14549 | 7381 | 142433060
| Western Grid Total |  |  |  | 8821 | 5265 | 103345451
| National Grid Total |  |  |  | 23370 | 12646 | 245778511
*Data collected from respective power station over telephone.
Executive Engineer
Network Operation Division
Page- 3

## P3
POWER GRID COMPANY OF BANGLADESH LTD.
NATIONAL LOAD DESPATCH CENTER
MAXIMUM LOAD SERVED BY DIFFERENT GRID SUB-STATIONS
QF-LDC-09
| Date: | 2023-05-24
| (a) ENTIRE EASTERN GRID : |  | 8179.44 | MW | (b) ENTIRE WESTERN GRID : |  | 3866.4 | MW
| i) Dhaka area |  | 4717.74 | MW | i) Khulna area |  | 1418 | MW
| ii) Chittagong area |  | 1064.7 | MW | ii) Rajshahi area |  | 1269.4 | MW
| iii) Comilla area |  | 1002 | MW | iii) Barisal area |  | 308 | MW
| iv) Mymensingh area |  | 884 | MW | iv) Rangpur area |  | 871 | MW
| v) Sylhet area |  | 511 | MW
|  | SYSTEM TOTAL DEMAND ( a + b ) = |  | 12045.84 | MW
MAXIMUM LOAD SERVED BY DIFFERENT SUB-STATIONS
| Sub-station | Load (MW) | Time | Sub-station | Load (MW) | Time | Sub-station | Load (MW) | Time | Sub-station | Load (MW) | Time | Sub-station | Load (MW) | Time
1 | AKS | 0 | 00:00 | Chhatak | 22 | 21:00 | Kamrangirchar | 63 | 16:00 | Natore | 131 | 20:00 | Shitalakhya | 110 | 16:00
2 | AKSML | 11.7 | 08:00 | Chowmuhani | 154 | 20:00 | Kaptai | 3.5 | 18:30 | Nawabganj | 45.4 | 19:30 | Sholosohor | 28 | 15:00
3 | Aftabnagar | 48 | 13:00 | Chuadanga | 92 | 20:00 | Kazla | 90 | 18:00 | Netrakona | 109 | 21:00 | Shyampur | 156 | 07:00
4 | Agargaon | 75 | 19:30 | Coxsbazar | 90 | 03:00 | Keranigonj | 58 | 19:30 | New | 82 | 15:00 | Siddhirganj | 108 | 18:30
5 | Agrabad | 56 | 15:00 | Cumilla(N) | 125 | 19:00 | Khagrachori | 26 | 19:00 | Niamatpur | 72 | 18:00 | Sirajganj | 107 | 21:00
6 | Amnura | 44 | 22:00 | Cumilla(S) | 144 | 22:00 | Khulna | 98 | 19:30 | Noapara | 41 | 19:30 | Sonargaon | 80 | 15:00
7 | Ashuganj | 68 | 22:00 | Daudkandi | 117 | 19:00 | Khulshi | 163 | 16:00 | PHP | 6 | 04:00 | Sreemongol | 55 | 19:00
8 | BIPTC | N/A | N/A | Dhaka | 20 | 16:00 | Kishoreganj | 116 | 19:00 | Pabna | 110 | 22:00 | Sreepur | 62.87 | 15:00
9 | BSRM | 148 | 14:00 | Dhamrai | 110 | 19:30 | Kodda | 300 | 19:00 | Palashbari | 111 | 20:00 | Srinagar | 36.66 | 21:00
10 | Bagerhat | 83 | 19:30 | Dhanmondi | 128 | 16:00 | Kulaura | 42 | 19:00 | Panchagarh | 63 | 19:30 | Sunamganj | 48 | 20:00
11 | Bakulia | 77 | 00:00 | Dohazari | 70 | 01:00 | Kurigram | 59 | 19:30 | Patuakhali | 74 | 19:00 | Sylhet | 144 | 19:30
12 | Banani | 67 | 11:00 | Faridpur | 128 | 20:00 | Kushtia | 122 | 19:30 | Payra | 12 | 20:00 | TK | 24 | 03:00
13 | Bangabhaban | 17 | 12:00 | Fatullah | 54 | 23:00 | Lalbag | 84 | 19:00 | Postogola | 52 | 16:00 | Tangail | 204 | 20:00
14 | Barapukuria | 59 | 20:00 | Fenchuganj | 42 | 19:30 | Lalmonirhat | 43 | 20:00 | Purbachal | 20 | 19:00 | Thakurgaon | 87 | 20:00
15 | Barguna | 16 | 19:00 | Feni | 86 | 19:00 | Madanganj | 40 | 15:00 | Purbasadipur | 122 | 19:30 | Tongi | 92 | 11:00
16 | Barishal | 95 | 12:00 | GPH | 85 | 08:00 | Madaripur | 75 | 19:00 | Rahanpur_I | 0 | 00:00 | Ullon | 33 | 19:00
17 | Barishal-230 | 50 | 21:00 | Ghorashal | 77 | 21:00 | Madartek | 72 | 19:30 | Rahim | 40 | 16:00 | Uttara | 54 | 15:00
18 | Baroaulia | 55 | 07:00 | Goalpara | 32 | 19:30 | Madunaghat | 39 | 02:00 | Rajbari | 63 | 19:30 | UttaraNew | 41 | 16:00
19 | Baroirhat | 38 | 19:00 | Gollamari | 36 | 01:00 | Magura | 62 | 19:30 | Rajendrapur | 92 | 19:30 | Zigatola | 58 | 16:00
20 | Bashundhara | 141 | 14:00 | Gopalganj | 78 | 19:30 | Mahasthangarh | 64 | 19:30 | Rajshahi | 139 | 21:00
21 | BashundharaCement | 0 | 00:00 | Gulshan | 60 | 12:00 | Manikganj | 104 | 19:30 | Rajshahi-230 | 38 | 23:00
22 | Beanibazar | 62 | 19:00 | Halishahar | 80 | 09:00 | Maniknagar | 82 | 16:00 | Ramganj | 84 | 19:00
23 | Benapole | 46 | 19:00 | HaripurSBU | 158 | 16:00 | Matarbari | 32 | 04:00 | Rampur | 24 | 00:00
24 | Bhaluka | 160 | 21:00 | Hasnabad | 89 | 19:30 | Matuail | 60 | 09:00 | Rangamati | 12 | 11:00
25 | Bhandaria | 38 | 20:00 | Hathazari | 55 | 00:00 | Millgate | 96 | 13:00 | Rangpur | 137 | 21:00
26 | Bhangura | 32 | 19:30 | Ishurdi | 56 | 19:00 | Mirpur | 132 | 19:00 | Ruppur | 5.6 | 15:00
27 | Bheramara(GK) | 54 | 20:00 | Jaldhaka | 67 | 19:30 | Mirsorai | 4 | 00:00 | SSM | 3 | 16:00
28 | Bhulta | 258 | 23:00 | Jamalpur | 138 | 19:00 | Mithapukur | 54 | 19:30 | Saidpur | 104 | 20:00
29 | Bog-Sherpur | 59 | 21:00 | Jashore | 127 | 13:00 | Modern | 0 | 00:00 | Satkhira | 113 | 21:00
30 | Bogura | 152 | 21:00 | Jhenaidah | 108 | 11:00 | Mogbazar | 117 | 17:00 | Satmasjid | 97 | 16:00
31 | Borhanuddin | 45 | 21:00 | Joydebpur | 161 | 15:00 | Mongla | 28 | 15:00 | Savar | 190 | 15:00
32 | Brahmanbaria | 141 | 19:30 | Joypurhat | 54 | 19:30 | Motijheel | 39 | 16:00 | Shahjadpur | 96 | 21:00
33 | Cantonment | 110 | 19:00 | Juldah | 28 | 04:00 | Munshiganj | 84 | 14:00 | Shahjibazar | 105 | 21:00
34 | Chandpur | 52 | 19:00 | KSRM | 12 | 16:00 | Mymensingh | 176 | 19:30 | Shahmirpur | 40 | 05:00
35 | Chandraghona | 23 | 03:00 | Kabirpur | 304 | 15:00 | Naogaon | 114 | 21:00 | Shariatpur | 54 | 21:00
36 | Chapai | 64 | 23:00 | Kachua | 58 | 19:00 | Narail | 42 | 20:00 | Sherpur | 114 | 21:00
37 | Charsaidpur | 44 | 05:00 | Kallyanpur | 99 | 19:30 | Narinda | 66 | 16:00 | Shikalbaha | 31 | 00:00
38 | Chauddagram | 45 | 19:00 | Kalurghat | 31 | 16:00 | Narshingdi | 157 | 21:00 | Shikalbaha-230 | N/A | N/A
| Sub Divisional Engineer |  |  |  | Executive Engineer |  |  |  | Superintendent Engineer
| Network Operation Division |  |  |  | Network Operation Division |  |  |  | Load Despatch Circle
| (1) Honbl. State Minister |  |  |  | (8) Executive Director (O & M) PGCB. |  |  |  | (18) C.E. Transmission (1 & 2) PGCB.
| Ministry of Power,Energy & Mineral |  |  |  | (9) Member,Generation,PDB. |  |  |  | (19) S.E. System Protection,PGCB.
| Resources, GOB. |  |  |  | (10) Member,Distribution,PDB. |  |  |  | (20) Director,Public Relation,PDB.
| (2) Secy (Power Divn.)Ministry of |  |  |  | (11) Member,Transmission & |  |  |  | (21) Director Program, PDB.
| Power,Energy & Mineral Resources. |  |  |  | System Operation,PDB. |  |  |  | (22) S.E. Consumer Affairs,PDB.
| (3) Director General,Power cell |  |  |  | (12) Member,P&D,PDB. |  |  |  | (23) Director,Project Planning,PDB.
| (4) Chairman,BERC |  |  |  | (13) C.E (P & D), PGCB. |  |  |  | (24) Director,System Planning,PDB.
| (5) Chairman, BPDB. |  |  |  | (14) G.M. Commercial Operation |  |  |  | (25) Executive Eng.IMD.
| (6) Managing Director, PGCB. |  |  |  | (15) C.E. Generation,PDB. |  |  |  | (26) Executive Eng. EMD.
| (7) Member(Power & Industry) |  |  |  | (16) C.E, (P & D),PDB. |  |  |  | (27) NLDC
| Planning Commission. |  |  |  | (17) C.E. System Operation,PGCB

## Voltage
e
MAXIMUM & MINIMUM VOLTAGES OF DIFFERENT GRID SUB-STATIONS:
| Date: | 2023-05-24 | [7 empty] | QF-LDC-10
| Sub-Station | Max Voltage | Hour | Min | Hour | Sub-Station | Maxm | Hour | Min | Hour
|  |  |  | Voltage |  |  | Voltage |  | Voltage
| 400 KV | KV | Hour | KV | Hour | 400 KV | KV | Hour | KV | Hour
14 | Aminbazar | 402 | 04:00 | 391 | 16:00 | Kaliakoir | 394 | 03:00 | 380 | 09:00
| Ashuganj | N/A | N/A | N/A | N/A | Madunaghat_I | N/A | N/A | N/A | N/A
| Bhulta | 394 | 07:00 | 382 | 16:00 | Payra | 417 | 04:00 | 410 | 22:00
| Bibiana | 406 | 03:00 | 385 | 09:00 | Rahanpur_I | 418 | 00:00 | 409 | 22:00
| BIPTC | 403 | 02:00 | 389 | 15:00 | Rampal | N/A | N/A | N/A | N/A
| Gopalganj | 410 | 04:00 | 398 | 22:00
| 230 KV | KV |  | KV |  | 230 KV | KV |  | KV
| Agargaon | 234 | 03:00 | 226 | 16:00 | Hathazari | 238 | 20:00 | 220 | 02:00
| AKSML | 237 | 18:00 | 209 | 02:00 | Ishurdi | 236 | 04:00 | 226 | 15:00
| Aminbazar | 235 | 03:00 | 230 | 09:00 | Jhenaidah | 235 | 04:00 | 222 | 14:00
| Ashuganj | 238 | 20:00 | 229 | 16:00 | Kaliakoir | 233 | 03:00 | 225 | 09:00
| Ashuganj-400 | N/A | N/A | N/A | N/A | Keranigonj | 232 | 04:00 | 225 | 17:00
| Baghabari | 233 | 02:00 | 224 | 13:00 | Khulna(S) | 236 | 04:00 | 226 | 22:00
| Barapukuria | 225 | 06:00 | 213 | 19:00 | Madunaghat_I | N/A | N/A | N/A | N/A
| Barishal | 237 | 03:00 | 229 | 23:00 | Maniknagar | 231 | 06:00 | 224 | 16:00
| Bheramara | 234 | 00:00 | 224 | 14:00 | Meghnaghat | 238 | 19:30 | 230 | 12:00
| Bhulta | 234 | 07:00 | 227 | 16:00 | Mirsorai | 238 | 20:00 | 218 | 05:00
| Bibiana | 240 | 20:00 | 229 | 09:00 | Rajshahi | 237 | 04:00 | 223 | 12:00
| BIPTC | 236 | 02:00 | 224 | 13:00 | Rampal | N/A | N/A | N/A | N/A
| Bogura | 227 | 04:00 | 219 | 19:00 | Rampur | N/A | N/A | N/A | N/A
| Borhanuddin | 237 | 00:00 | 230 | 23:00 | Rampura | 232 | 07:00 | 225 | 16:00
| BSRM | 239 | 19:30 | 223 | 05:00 | Shikalbaha | 239 | 20:00 | 220 | 05:00
| Cumilla(N) | 235 | 19:30 | 226 | 08:00 | Shyampur | 232 | 04:00 | 226 | 16:00
| Fenchuganj | 244 | 18:00 | 238 | 05:00 | Siddhirganj | 231 | 13:00 | 229 | 02:00
| Ghorashal | N/A | N/A | N/A | N/A | Sirajgonj | 238 | 02:00 | 232 | 12:00
| GPH | 239 | 19:30 | 220 | 05:00 | Sreepur | 234 | 20:00 | 227 | 15:00
| Haripur | 232 | 10:00 | 225 | 15:00 | Tongi | 229 | 00:00 | 220 | 15:00
| Hasnabad | 232 | 03:00 | 227 | 00:00
| 132 kV | KV |  | KV |  | Tongi | KV |  | KV
| Aftabnagar | 137 | 02:00 | 130 | 16:00 | Lalbag | 134 | 04:00 | 129 | 11:00
| Agargaon | 136 | 04:00 | 130 | 16:00 | Lalmonirhat | 131 | 21:00 | 120 | 12:00
| Agrabad | 139 | 19:30 | 125 | 04:00 | Madanganj | 135 | 10:00 | 131 | 00:00
| AKS | 135 | 19:30 | 125 | 01:00 | Madaripur | 132 | 00:00 | 127 | 22:00
| Aminbazar | 133 | 18:00 | 127 | 12:00 | Madartek | 137 | 04:00 | 131 | 16:00
| Amnura | 135 | 02:00 | 128 | 13:00 | Madunaghat | 138 | 13:00 | 127 | 05:00
| Ashuganj | 139 | 07:00 | 135 | 15:00 | Magura | 134 | 01:00 | 125 | 14:00
| Bagerhat | 135 | 03:00 | 124 | 22:00 | Mahasthangarh | 134 | 03:00 | 127 | 12:00
| Bakulia | 140 | 19:30 | 125 | 03:00 | Manikganj | 133 | 20:00 | 120 | 16:00
| Banani | 138 | 06:00 | 130 | 16:00 | Maniknagar | 135 | 06:00 | 128 | 17:00
| Bangabhaban | 135 | 01:00 | 128 | 17:00 | Matarbari | 136 | 16:00 | 118 | 02:00
| Barapukuria | 136 | 16:00 | 128 | 11:00 | Matuail | 135 | 10:00 | 129.8 | 16:00
| Barguna | 141 | 05:00 | 134 | 22:00 | Millgate | 133 | 07:00 | 126 | 15:00
| Barishal | 141 | 04:00 | 125 | 22:00 | Mirpur | 132 | 06:00 | 127 | 15:00
| Barishal-230 | 133 | 05:00 | 127 | 22:00 | Mithapukur | 132 | 04:00 | 124 | 12:00
| Baroaulia | 140 | 19:30 | 127 | 09:00 | Modern | 139 | 19:30 | 126 | 05:00
| Baroirhat | 138 | 19:30 | 124 | 05:00 | Mogbazar | 139 | 07:00 | 132 | 15:00
| Bashundhara | 133 | 02:00 | 125 | 16:00 | Mongla | 133 | 02:00 | 124 | 23:00
| BashundharaCement | 135 | 10:00 | 130 | 12:00 | Motijheel | 135 | 01:00 | 128 | 17:00
| Beanibazar | 134 | 10:00 | 127 | 19:00 | Munshiganj | 135 | 10:00 | 131 | 09:00
| Benapole | 136 | 03:00 | 123 | 13:00 | Mymensingh | 135 | 18:30 | 108 | 19:00
| Bhaluka | 133 | 20:00 | 124 | 15:00 | Naogaon | 131 | 04:00 | 124 | 12:00
| Bhandaria | 141 | 05:00 | 128 | 17:00 | Narail | 136 | 01:00 | 123 | 22:00
| Bhangura | 140 | 04:00 | 132 | 15:00 | Narinda | 0 | 00:00 | N/A | N/A
| Bheramara | 136 | 02:00 | 130 | 17:00 | Narshingdi | 133 | 10:00 | 124 | 16:00
| Bheramara(GK) | 137 | 04:00 | 129 | 13:00 | Natore | 134 | 02:00 | 127 | 23:00
| Bhulta | 128 | 19:00 | 121 | 16:00 | Nawabganj | 134 | 10:00 | 129 | 09:00
| Bog-Sherpur | 136 | 03:00 | 129 | 12:00 | Netrakona | 135 | 18:30 | 125 | 13:00
| Bogura | 136 | 04:00 | 129 | 17:00 | New | 134 | 02:00 | 126 | 16:00
| Bogura-230 | 136 | 04:00 | 129 | 12:00 | Niamatpur | 130 | 04:00 | 123 | 12:00
| Brahmanbaria | 135 | 10:00 | 130 | 16:00 | Noapara | 136 | 05:00 | 125 | 13:00
| Cantonment | 135 | 03:00 | 129 | 16:00 | Pabna | 137 | 03:00 | 129 | 13:00
| Chandpur | 134 | 18:00 | 121 | 02:00 | Palashbari | 130 | 00:00 | 123 | 19:00
| Chandraghona | 139 | 19:00 | 128 | 05:00 | Panchagarh | 134 | 21:00 | 121 | 09:00
| Chapai | 136 | 01:00 | 129 | 15:00 | Patuakhali | 140 | 10:00 | 134 | 23:00
| Charsaidpur | 136 | 19:30 | 131 | 23:00 | Payra | 141 | 04:00 | 138 | 21:00
| Chauddagram | 135 | 11:00 | 124 | 08:00 | PHP | 137 | 19:30 | 123 | 01:00
| Chhatak | 134 | 10:00 | 127 | 19:00 | Postogola | 138 | 18:30 | 134 | 00:00
| Chowmuhani | 134 | 19:00 | 120 | 01:00 | Purbachal | 138 | 03:00 | 124 | 16:00
| Chuadanga | 132 | 04:00 | 119 | 22:00 | Purbasadipur | 131 | 21:00 | 120 | 12:00
| Coxsbazar | 135 | 16:00 | 115 | 04:00 | Rahim | 135 | 10:00 | 131 | 16:00
| Cumilla(N) | 138 | 19:30 | 130 | 01:00 | Rajbari | 132 | 03:00 | 124 | 14:00
| Cumilla(S) | 137 | 19:30 | 127 | 14:00 | Rajendrapur | 135 | 20:00 | 118 | 15:00
| Daudkandi | 134 | 13:00 | 128 | 00:00 | Rajshahi | 133 | 01:00 | 126 | 12:00
| Dhaka | 138 | 05:00 | 132 | 16:00 | Rajshahi-230 | 134 | 04:00 | 126 | 12:00
| Dhamrai | 136 | 04:00 | 128 | 16:00 | Ramganj | 133 | 19:30 | 112 | 23:00
| Dhanmondi | 135.7 | 06:00 | 129 | 16:00 | Rampur | 138 | 13:00 | 127 | 05:00
| Dohazari | 138 | 16:00 | 126 | 05:00 | Rampura | 137 | 03:00 | 130 | 16:00
| Faridpur | 132 | 05:00 | 125 | 14:00 | Rangamati | 139 | 19:30 | 126 | 05:00
| Fatullah | 136 | 12:00 | 132 | 09:00 | Rangpur | 132 | 21:00 | 124 | 12:00
| Fenchuganj | 138 | 06:00 | 135 | 05:00 | Ruppur | 137 | 01:00 | 130 | 12:00
| Feni | 137 | 19:30 | 125 | 00:00 | Saidpur | 130 | 21:00 | 121 | 12:00
| Ghorashal | 139 | 07:00 | 133 | 12:00 | Satkhira | 135 | 05:00 | 124 | 22:00
| Goalpara | 138 | 05:00 | 129 | 13:00 | Satmasjid | 135 | 04:00 | 129 | 16:00
| Gollamari | 136 | 03:00 | 129 | 13:00 | Savar | 134 | 18:30 | 127 | 09:00
| Gopalganj | 133 | 04:00 | 126 | 22:00 | Shahjadpur | 142 | 00:00 | 135 | 13:00
| Gopalganj-400 | 132 | 04:00 | 126 | 14:00 | Shahjibazar | 136 | 04:00 | 131 | 19:00
| Gulshan | 137 | 05:00 | 130 | 17:00 | Shahmirpur | 139 | 19:00 | 125 | 05:00
| Halishahar | 139 | 19:30 | 126 | 05:00 | Shariatpur | 131 | 04:00 | 126 | 22:00
| Haripur | 135 | 10:00 | 131 | 16:00 | Sherpur | 135 | 20:00 | 122 | 02:00
| HaripurSBU | 135 | 10:00 | 131 | 16:00 | Shikalbaha | 140 | 19:30 | 125 | 11:00
| Hasnabad | 137 | 12:00 | 133 | 15:00 | Shikalbaha-230 | 140 | 20:00 | 126 | 05:00
| Hathazari | 139 | 20:00 | 128 | 09:00 | Shitalakhya | 136 | 19:30 | 131 | 16:00
| Ishurdi | 137 | 02:00 | 130 | 14:00 | Sholosohor | 139 | 19:30 | 126 | 05:00
| Jaldhaka | 129 | 21:00 | 121 | 19:00 | Shyampur | 135 | 02:00 | 131 | 04:00
| Jamalpur | 134 | 08:00 | 124 | 13:00 | Shyampur-230 | 135 | 04:00 | 131 | 17:00
| Jashore | 132 | 00:00 | 123 | 14:00 | Siddhirganj | 135 | 10:00 | 130 | 16:00
| Jhenaidah | 135 | 04:00 | 126 | 14:00 | Sirajganj | 136 | 00:00 | 128 | 16:00
| Jhenaidah-230 | 136 | 04:00 | 127 | 13:00 | Sonargaon | 135 | 10:00 | 129 | 00:00
| Joydebpur | 140 | 18:30 | 132 | 09:00 | Sreemongol | 135 | 07:00 | 131 | 19:00
| Joypurhat | 132 | 03:00 | 122 | 19:00 | Sreepur | 133 | 20:00 | 127 | 15:00
| Juldah | 138 | 13:00 | 129 | 09:00 | Srinagar | 133 | 03:00 | 129 | 17:00
| Kabirpur | 136 | 20:00 | 121 | 16:00 | SSM | 141 | 19:00 | 129 | 09:00
| Kachua | 135 | 19:30 | 124 | 01:00 | Sunamganj | 133 | 10:00 | 126 | 19:00
| Kaliakoir | 137 | 03:00 | 129 | 11:00 | Sylhet | 134 | 05:00 | 132 | 09:00
| Kallyanpur | 130 | 01:00 | 125 | 16:00 | Tangail | 133 | 20:00 | 123 | 16:00
| Kalurghat | 140 | 20:00 | 127 | 05:00 | Thakurgaon | 134 | 21:00 | 118 | 09:00
| Kamrangirchar | 130 | 09:00 | 123 | 16:00 | TK | 139 | 19:30 | 127 | 05:00
| Kaptai | 136 | 13:00 | 127 | 07:00 | Tongi | 135 | 00:00 | 128 | 15:00
| Kazla | 134 | 06:00 | 128 | 17:00 | Ullon | 136 | 10:00 | 131 | 16:00
| Keranigonj | 134 | 03:00 | 129 | 17:00 | Uttara | 133 | 19:30 | 127 | 15:00
| Khagrachori | 138 | 19:30 | 127 | 05:00 | UttaraNew | 133 | 20:00 | 127 | 15:00
| Khulna | 137 | 05:00 | 127 | 23:00 | Zigatola | 136 | 05:00 | 129 | 17:00
| Khulna(S) | 138 | 04:00 | 129 | 22:00
| Khulshi | 137 | 13:00 | 124 | 06:00
| Kishoreganj | 131 | 10:00 | 120 | 19:00
| Kodda | 138 | 19:30 | 120 | 15:00
| KSRM | 138 | 13:00 | 125 | 05:00
| Kulaura | 137 | 01:00 | 134 | 16:00
| Kurigram | 128 | 05:00 | 125 | 06:00
| Kushtia | 135 | 02:00 | 127 | 13:00

## L-Curve
Date | 2023-05-24
.
TIME | E-W INT.(Export) | EAST GRID | WEST GRID | TOTAL |  |  | DAILY LOAD CURVE
0:00 | 920 | 6567 | 4751 | 11318 |  |  |  | QF-LDC-11
0:30 | 990 | 6034 | 4102.5 | 10136.5 | Date: | 2023-05-24
1:00 | 1060 | 5501 | 3454 | 8955
1:30 | 1072 | 5408.5 | 3445 | 8853.5
2:00 | 1084 | 5316 | 3436 | 8752
2:30 | 1097 | 5268.5 | 3424 | 8692.5 | [5 empty] | Gen. at Eve. Peak | 12646 | 12646 MW (19:30 )
3:00 | 1110 | 5221 | 3412 | 8633 | [6 empty] | 19:30
3:30 | 1113 | 5056 | 3387.5 | 8443.5 | [5 empty] | Gen. at Day Peak | 10034 | 10034 MW (12:00 )
4:00 | 1116 | 4891 | 3363 | 8254 | [6 empty] | 12:00
4:30 | 1128 | 4854.5 | 3358 | 8212.5 | [5 empty] | Highest Generation | 12646
5:00 | 1140 | 4818 | 3353 | 8171 | [6 empty] | 19:30
5:30 | 1130 | 4705 | 3431 | 8136
6:00 | 1120 | 4592 | 3509 | 8101
6:30 | 1120 | 4730.5 | 3591 | 8321.5
7:00 | 1120 | 4869 | 3673 | 8542
7:30 | 1165 | 4969 | 3744 | 8713
8:00 | 1210 | 5069 | 3815 | 8884
8:30 | 1315 | 5237.5 | 3888 | 9125.5
9:00 | 1420 | 5406 | 3961 | 9367
9:30 | 1315 | 5338.5 | 3940 | 9278.5
10:00 | 1210 | 5271 | 3919 | 9190
10:30 | 1235 | 5456.5 | 4073.5 | 9530
11:00 | 1260 | 5642 | 4228 | 9870
11:30 | 1170 | 5793 | 4159 | 9952
12:00 | 1080 | 5944 | 4090 | 10034
12:30 | 1085 | 5986 | 4302 | 10288
13:00 | 1090 | 6028 | 4514 | 10542
13:30 | 1112 | 6069.5 | 4567.5 | 10637
14:00 | 1134 | 6111 | 4621 | 10732
14:30 | 1186 | 6167.5 | 4618 | 10785.5
15:00 | 1238 | 6224 | 4615 | 10839
15:30 | 1217 | 6308 | 4603.5 | 10911.5
16:00 | 1196 | 6392 | 4592 | 10984
16:30 | 1158 | 6339.5 | 4453 | 10792.5
17:00 | 1120 | 6287 | 4314 | 10601
17:30 | 1085 | 6282 | 4286 | 10568
18:00 | 1050 | 6277 | 4258 | 10535
18:30 | 985 | 6758 | 4501.5 | 11259.5
19:00 | 920 | 7239 | 4745 | 11984
19:30 | 840 | 7381 | 5265 | 12646
20:00 | 780 | 7361 | 5042 | 12403 |  |  |  | Executive Engineer
20:30 | 752 | 7322 | 5014 | 12336 |  |  |  | Network Operation Division
21:00 | 724 | 7283 | 4986 | 12269
21:30 | 764 | 7153.5 | 4963 | 12116.5
22:00 | 804 | 7024 | 4940 | 11964 |  |  |  |  | Page 6 of 7
22:30 | 835 | 6835.5 | 4939 | 11774.5
23:00 | 866 | 6647 | 4938 | 11585
23:30 | 893 | 6607 | 4844.5 | 11451.5
24:00 | 920 | 6567 | 4751 | 11318
12646 MW (19:30 )
10034 MW (12:00 )

## En-Curve
DAILY ENERGY CURVE
Date | 2023-05-24 |  | Energy |  | 245778511
[13 empty] | 2023-05-24 | [5 empty] | QF-LDC-12
TIME | GAS | HVDC | P.GEN(GAS). | P.GEN(HSD) | P.GEN(HFO). | COAL | HYDRO | G.GEN(HSD) | G.GEN(HFO) | TRIPURA | SOLAR | SHORTAGE
0:00 | 4516 | 841 | 2092 | 0 | 1298 | 2377 | 0 | 0 | 58 | 136 | 0 | 0
0:30 | 4216.5 | 839 | 2026 | 0 | 894.5 | 2001 | 0 | 0 | 37.5 | 122 | 0 | 0 |  | Date: | 43608
1:00 | 3917 | 837 | 1960 | 0 | 491 | 1625 | 0 | 0 | 17 | 108 | 0 | 0
1:30 | 3865.5 | 837.5 | 1936 | 0 | 477 | 1627 | 0 | 0 | 8.5 | 102 | 0 | 0 | [8 empty] | Total Energy | 245.7785 |  | Total Energy Gen MKWHr Energy Not Served MKWHr Energy Requirement MKWHr | Total Energy Gen 245.779 MKWHr Energy Not Served 4.503 MKWHr Energy Requirement 250.281 MKWHr
2:00 | 3814 | 838 | 1912 | 0 | 463 | 1629 | 0 | 0 | 0 | 96 | 0 | 0 | [8 empty] | Energy not Served | 4.5027
2:30 | 3777 | 872.5 | 1849.5 | 0 | 464.5 | 1627 | 0 | 0 | 0 | 102 | 0 | 0 | [8 empty] | Energy Requirement | 250.2813
3:00 | 3740 | 907 | 1787 | 0 | 466 | 1625 | 0 | 0 | 0 | 108 | 0 | 0
3:30 | 3676 | 908 | 1697.5 | 0 | 425.5 | 1628.5 | 0 | 0 | 0 | 108 | 0 | 0 | [7 empty] | Shortage
4:00 | 3612 | 909 | 1608 | 0 | 385 | 1632 | 0 | 0 | 0 | 108 | 0 | 0
4:30 | 3612.5 | 908 | 1605 | 0 | 353.5 | 1627.5 | 0 | 0 | 0 | 106 | 0 | 0
5:00 | 3613 | 907 | 1602 | 0 | 322 | 1623 | 0 | 0 | 0 | 104 | 0 | 0
5:30 | 3476 | 907.5 | 1703 | 0 | 320 | 1621.5 | 0 | 0 | 0 | 99 | 9 | 0
6:00 | 3339 | 908 | 1804 | 0 | 318 | 1620 | 0 | 0 | 0 | 94 | 18 | 0
6:30 | 3343.5 | 908.5 | 1845 | 0 | 439 | 1631.5 | 0 | 0 | 9 | 94 | 51 | 0 | [6 empty] | Coal
7:00 | 3348 | 909 | 1886 | 0 | 560 | 1643 | 0 | 0 | 18 | 94 | 84 | 0
7:30 | 3385 | 904 | 1881 | 0 | 631.5 | 1651.5 | 0 | 8.5 | 18 | 99 | 134.5 | 0 | [5 empty] | Oil
8:00 | 3422 | 899 | 1876 | 0 | 703 | 1660 | 0 | 17 | 18 | 104 | 185 | 0
8:30 | 3437.5 | 899 | 1957 | 0 | 752.5 | 1654.5 | 0 | 47 | 43 | 110 | 225 | 24.83
9:00 | 3453 | 899 | 2038 | 0 | 802 | 1649 | 0 | 77 | 68 | 116 | 265 | 49.66
9:30 | 3381.5 | 876.5 | 1929 | 0 | 858.5 | 1635.5 | 12.5 | 81 | 83.5 | 118 | 302.5 | 411.605
10:00 | 3310 | 854 | 1820 | 0 | 915 | 1622 | 25 | 85 | 99 | 120 | 340 | 773.55
10:30 | 3381.5 | 874 | 1901 | 0 | 967.5 | 1623 | 25 | 150.5 | 118.5 | 114 | 375 | 639.85
11:00 | 3453 | 894 | 1982 | 0 | 1020 | 1624 | 25 | 216 | 138 | 108 | 410 | 506.15
11:30 | 3289.5 | 893.5 | 1986 | 59 | 1072 | 1699 | 25 | 262 | 164 | 110 | 392 | 618.84
12:00 | 3126 | 893 | 1990 | 118 | 1124 | 1774 | 25 | 308 | 190 | 112 | 374 | 731.53
12:30 | 3126 | 893.5 | 1972.5 | 141 | 1169 | 1921.5 | 25 | 336 | 203 | 117 | 383.5 | 684.735
13:00 | 3126 | 894 | 1955 | 164 | 1214 | 2069 | 25 | 364 | 216 | 122 | 393 | 637.94
13:30 | 3126 | 894 | 1955 | 164 | 1214 | 2069 | 25 | 364 | 216 | 122 | 393 | 637.94
14:00 | 3126 | 894 | 1955 | 164 | 1214 | 2069 | 25 | 364 | 216 | 122 | 393 | 637.94
14:30 | 3344 | 894 | 1969 | 107 | 1252.5 | 2057.5 | 25 | 363.5 | 215.5 | 128 | 334.5 | 654.175
15:00 | 3562 | 894 | 1983 | 50 | 1291 | 2046 | 25 | 363 | 215 | 134 | 276 | 670.41
15:30 | 3734.5 | 894 | 1976.5 | 140 | 1262 | 1943.5 | 25 | 364 | 214 | 134 | 224 | 438.205
16:00 | 3907 | 894 | 1970 | 230 | 1233 | 1841 | 25 | 365 | 213 | 134 | 172 | 206
16:30 | 3897 | 899.5 | 1976.5 | 115 | 1225.5 | 1819.5 | 25 | 364 | 217.5 | 126 | 127 | 132
17:00 | 3887 | 905 | 1983 | 0 | 1218 | 1798 | 25 | 363 | 222 | 118 | 82 | 58 | [10 empty] | 472
17:30 | 3893.5 | 905 | 1984 | 0 | 1215 | 1803 | 25 | 332 | 237.5 | 121 | 52 | 54 | [10 empty] | 100
18:00 | 3900 | 905 | 1985 | 0 | 1212 | 1808 | 25 | 301 | 253 | 124 | 22 | 50 | [10 empty] | 20
18:30 | 3966.5 | 904.5 | 1983 | 51 | 1693.5 | 1845.5 | 25 | 330 | 321.5 | 128 | 11 | 39.8025 | [10 empty] | 592
19:00 | 4033 | 904 | 1981 | 102 | 2175 | 1883 | 25 | 359 | 390 | 132 | 0 | 29.605
19:30 | 4020 | 905 | 1884 | 0 | 2735 | 2119 | 25 | 363 | 453 | 142 | 0 | 46.795
20:00 | 4036 | 905 | 1909 | 0 | 2648 | 2126 | 25 | 249 | 369 | 136 | 0 | 63.985
20:30 | 4057 | 866.5 | 1996.5 | 0 | 2581.5 | 2190.5 | 25 | 124.5 | 357.5 | 137 | 0 | 49.66
21:00 | 4078 | 828 | 2084 | 0 | 2515 | 2255 | 25 | 0 | 346 | 138 | 0 | 35.335
21:30 | 4075 | 828 | 2108 | 0 | 2306.5 | 2360 | 25 | 0 | 273 | 141 | 0 | 37.6675
22:00 | 4072 | 828 | 2132 | 0 | 2098 | 2465 | 25 | 0 | 200 | 144 | 0 | 40
22:30 | 4156.5 | 834.5 | 2120 | 0 | 1894.5 | 2479.5 | 12.5 | 0 | 137 | 140 | 0 | 84.5
23:00 | 4241 | 841 | 2108 | 0 | 1691 | 2494 | 0 | 0 | 74 | 136 | 0 | 129
23:30 | 4378.5 | 841 | 2100 | 0 | 1494.5 | 2435.5 | 0 | 0 | 66 | 136 | 0 | 112 |  | Max Temp. in Dhaka |  | 32.2° C
24:00 | 4516 | 841 | 2092 | 0 | 1298 | 2377 | 0 | 0 | 58 | 136 | 0 | 95
Executive Engineer
Network Operation Division
Page 5 of 7
GAS
Oil
HVDC
COAL
HYDRO
SOLAR
Total Energy Gen 245.779 MKWHr Energy Not Served 4.503 MKWHr Energy Requirement 250.281 MKWHr
Shortage
Note on W13: Author:

## Generation
g | 2023-05-24
Si No | Unit | 1:00 | 2:00 | 3:00 | 4:00 | 5:00 | 6:00 | 7:00 | 8:00 | 9:00 | 10:00 | 11:00 | 12:00 | 13:00 | 14:00 | 15:00 | 16:00 | 17:00 | 18:00 | 18:30 | 19:00 | 19:30 | 20:00 | 21:00 | 22:00 | 23:00 | 24:00 | KWH
1 | Karnaphuli Hydro PP Unit-1, 2 & 3 | [9 empty] | 25 | 25 | 25 | 25 | 25 | 25 | 25 | 25 | 25 |  | 25 | 25 | 25 | 25 | 25 | 0 |  | 300780
2 | Karnaphuli Hydro PP Unit-4 & 5
3 | Chattogram TPP-1 | 90 | 94 | 85 | 90 | 85 | 90 | 90 | 90 | 90 | 90 | 90 | 90 | 90 | 90 | 91 | 95 | 95 | 97 |  | 87 | 90 | 90 | 88 | 95 | 95 | 95 | 2100000
4 | Chattogram TPP-2
5 | Raozan 25 MW PP | [8 empty] | 4 | 8 | 8 | 8 | 8 | 8 | 8 | 13 | 8 | 8 |  | 16 | 16 | 16 | 16 |  |  |  | 149770
| Teknaf 20MW PP (Solartech) | [5 empty] | 2 | 3 | 11 | 7 | 15 |  |  |  | 14 | 10 | 0 |  | 1 | [8 empty] | 51705
6 | Sikalbaha 225MW CCPP (Gas) | 228 | 227 | 228 | 228 | 228 | 227 | 228 | 228 | 226 | 226 | 228 | 228 | 225 | 227 | 228 | 227 | 228 | 227 |  | 229 | 207 | 200 | 227 | 227 | 227 | 227 | 5425007
7 | Sikalbaha 225MW CCPP(Oil)
8
9 | Sikalbaha 150MW GTPP
10 | Sikalbaha 150MW GTPP(Oil)
| Dohazari -Kalaish 100 MW Peaking | 17 | [10 empty] | 41 | 68 | 68 | 68 | 68 | 68 | 68 |  | 68 | 68 | 68 | 34 |  |  |  | 650015
12 | Hathazari 100 MW peaking PP | [8 empty] | 18 | 43 | 58 | 59 | 60 | 60 | 58 | 66 | 66 | 66 |  | 66 | 66 | 66 | 66 |  |  |  | 733488
| Sikalbaha 105 MW PP (Baraka Sikalbaha) | 21 | 17 | 17 | 17 |  |  | 17 | 17 | 17 | 18 | 39 | 90 | 105 | 92 | 82 | 51 | 51 | 51 |  | 51 | 51 | 51 | 51 | 51 | 51 | 17 | 1017018
Daudkandi 200 MW PP (B.Trac)
14 | Titas 50 MW Peaking PP | [9 empty] | 6 | 30 | 40 | 38 | 38 | 39 | 29 | 38 | 39 |  | 39 | 39 | 39 | 38 | 40 | 41 | 41 | 514832
15 | 210 MW Siddhirgonj TPP
16 | Siddhirgonj 2*120 MW GTPP | 104 | 61 | 39 | 39 | 40 | 103 | 104 | 102 | 101 | 40 | 102 | 102 | 102 | 41 | 41 | 41 | 102 | 102 |  | 101 | 101 | 105 | 40 | 40 | 40 | 104 | 1906000
17 | Siddhirganj 335 MW CCPP | 170 | 170 | 167 | 140 | 140 | 221 | 230 | 225 | 221 | 150 | 219 | 220 | 220 | 170 | 170 | 220 | 221 | 210 |  | 210 | 210 | 210 | 210 | 152 | 152 | 210 | 4685311
18 | Kodda 300 MW PP Unit-2 (Summit) | [6 empty] | 27 | 47 | 47 | 45 | 50 | 50 | 47 | 50 | 47 | 47 | 47 | 47 |  | 148 | 148 | 148 | 148 | 148 | 45 | 15 | 1327309
19 | Ashuganj 195MW PP (APSCL-United) | 45 | 26 | 26 | 8 | 8 | 63 | 63 | 63 | 138 | 138 | 138 | 138 | 138 | 138 | 143 | 147 | 148 | 137 |  | 137 | 137 | 145 | 177 | 195 | 195 | 195 | 2693090
20 | Ghorasal TPP (Unit-1&2)
21 | Ghorasal Repowered CCPP:Unit-3 (GT
22 | Ghorasal Repowered CCPP Unit-4 | 100 | 100 | 100 | 100 | 100 | 100 | 100 | 100 | 100 | 100 | 100 | 100 | 82 | 100 | 100 | 100 | 100 | 100 |  | 100 | 100 | 100 | 100 | 100 | 100 | 100 | 2394594
23 | Ghorasal TPP Unit-5 | 180 | 180 | 180 | 180 | 180 | 180 | 180 | 180 | 170 | 180 | 180 | 180 | 180 | 180 | 180 | 180 | 180 | 180 |  | 180 | 180 | 180 | 180 | 180 | 180 | 180 | 4315500
24 | Ghorasal 6
25 | Ghorasal 365 MW CCPP Unit-7
26 | SS Power I 1320 MW | [14 empty] | 50 | 110 | 141 | [9 empty] | 451775
28 | Ashuganj TPP Unit- 3
29 | Ashuganj TPP Unit- 4
30 | Ashuganj TPP Unit- 5
32 | Ashuganj 50 MW PP | 44 | 43 | 43 | 43 | 43 | 43 | 43 | 40 | 40 | 39 | 42 | 41 | 39 | 40 | 41 | 41 | 41 | 42 |  | 43 | 43 | 44 | 45 | 42 | 45 | 45 | 1012320
33 | Ashuganj 225 MW CCPP | 183 | 179 | 180 | 180 | 181 | 181 | 181 | 197 | 204 | 180 | 187 | 182 | 182 | 188 | 201 | 183 | 181 | 182 |  | 203 | 180 | 181 | 180 | 181 | 210 | 214 | 4596000
34 | Ashuganj 450 MW CCPP(South) | 305 | 270 | 270 | 240 | 240 | 360 | 305 | 320 | 340 | 305 | 310 | 305 | 305 | 305 | 330 | 310 | 305 | 305 |  | 340 | 305 | 305 | 305 | 305 | 335 | 305 | 7453000
| Ashuganj 450 MW CCPP(North) | 280 | 280 | 280 | 280 | 280 | 340 | 310 | 325 | 340 | 300 | 310 | 305 | 305 | 305 | 335 | 315 | 305 | 305 |  | 345 | 290 | 300 | 305 | 305 | 345 | 305 | 7834000
Ashuganj 420 MW CCPP(East)
35 | Ashuganj 55 MW PP (Precision)
36 | Chandpur 150 MW CCPP
37 | Tongi 80 MW GTPP
38 | Haripur GTPP
39 | Haripur 412 MW CCPP | 327 | 326 | 312 | 283 | 280 | 331 | 404 | 399 | 405 | 402 | 373 | 403 | 409 | 406 | 410 | 401 | 398 | 397 |  | 395 | 401 | 403 | 401 | 400 | 401 | 401 | 9183230
40 | Meghnaghat 450 MW CCPP(MPL) | 350 | 350 | 350 | 300 | 300 | 420 | 420 | 420 | 450 | 450 | 450 | 450 | 450 | 450 | 450 | 450 | 450 | 450 |  | 450 | 450 | 450 | 450 | 450 | 450 | 450 | 9759000
41 | Haripur 360MW CCPP(HPL) | 309 | 308 | 259 | 212 | 211 | 351 | 351 | 350 | 332 | 285 | 330 | 330 | 331 | 337 | 337 | 337 | 337 | 335 |  | 343 | 306 | 306 | 353 | 351 | 341 | 352 | 7658000
42 | RPCL 210MW CCPP | 104 | 105 | 106 | 106 | 105 | 106 | 47 | 33 | 29 | 18 | 22 | 23 | 23 | 23 | 22 | 32 | 52 | 52 |  | 63 | 68 | 85 | 74 | 73 | 74 | 74 | 1352640
43 | Sutiakhali 50 MW Solar PP | [5 empty] | 0 | 2 | 13 | 46 | 7 | 30 | 54 | 53 | 48 | 38 | 26 | 12 | 2 | [8 empty] | 313570
44 | Fenchugonj CCPP Phase-1 | 43 | 43 | 43 | 43 | 43 | 43 | 43 | 43 | 43 | 43 | 43 | 43 | 43 | 43 | 43 | 43 | 43 | 43 |  | 43 | 43 | 43 | 43 | 43 | 43 | 43 | 1021000
45 | Fenchugonj CCPP Phase-2 | 40 | 40 | 40 | 40 | 40 | 40 | 40 | 40 | 40 | 40 | 40 | 40 | 40 | 40 | 41 | 41 | 41 | 41 |  | 40 | 40 | 40 | 40 | 40 | 40 | 40 | 889680
46 | Shajibazar 330 MW CCPP
47 | Shahjibazar GTPP Unit- 8 & 9 | 57 | 58 | 58 | 40 | 40 | 58 | 57 | 57 | 56 | 62 | 59 | 61 | 62 | 60 | 61 | 61 | 61 | 61 |  | 55 | 57 | 57 | 57 | 57 | 57 | 57 | 1357728
48 | Shahjibazar 86MW PP (Shahjibazar) | 82 | 82 | 82 | 82 | 82 | 82 | 79 | 79 | 79 | 79 | 78 | 78 | 81 | 81 | 81 | 81 | 81 | 81 |  | 81 | 81 | 81 | 81 | 81 | 82 | 81 | 1894080
Shahjibazar 100 MW GTPP
49 | Shahjibazar 50MW PP (EPL)
50 | Sylhet 225 MW CCPP | 135 | 135 | 135 | 135 | 135 | 135 | 135 | 135 | 135 | 135 | 135 | 132 | 132 | 131 | 133 | 130 | 130 | 132 |  | 132 | 128 | 128 | 133 | 133 | 133 | 133 | 3202750
51 | Sylhet 20 MW GTPP | [12 empty] | 17 | 17 | 17 | 17 | 17 | 17 |  | 17 | 17 | 17 | 17 | 17 | 17 | 17 | 184000
52 | Sylhet 50MW PP (EPL)
53 | Sylhet 10MW PP (Desh) | 10 | 10 | 10 | 10 | 10 | 10 | 10 | 10 | 10 | 10 | 10 | 10 | 10 | 10 | 10 | 10 | 10 | 10 |  | 10 | 10 | 10 | 10 | 10 | 10 | 10 | 256320
54 | Hobiganj 11MW PP Cofidence-E | 11 | 11 | 11 | 11 | 11 | 11 | 11 | 11 | 11 | 11 | 11 | 11 | 11 | 11 | 11 | 11 | 11 | 11 |  | 11 | 11 | 11 | 11 | 11 | 11 | 11 | 264000
55 | Fenchugonj 51 MW PP (Barakatullah) | 50 | 50 | 50 | 50 | 11 | 50 | 50 | 50 | 47 | 30 | 47 | 47 | 47 | 47 | 47 | 47 | 47 | 47 |  | 32 | 47 | 47 | 47 | 47 | 47 | 47 | 1067400
56 | Shahjahanulla 25 MW PP | 12 | 12 | 12 | 12 | 12 | 12 | 12 | 12 | 12 |  | 8 | 8 | 8 | 8 | 8 | 8 | 14 | 14 |  | 14 | 14 | 14 | 14 | 14 | 14 | 14 | 282432
57 | Bibiana-II 341 MW CCPP (Summit) | 305 | 280 | 270 | 255 | 280 | [21 empty] | 1419230
| Bibiyana South 400 MW | 360 | 360 | 360 | 360 | 370 |  |  |  |  | 70 |  |  | 35 | 225 | 150 | 35 | 42 | 50 |  | 50 | 55 | 60 | 65 | 130 | 200 | 400 | 3271100
58 | Nababganj 55 MW PP (Southern power ) | [11 empty] | 17 |  |  |  |  | 17 | 17 |  | 55 | 35 | 55 | 55 | 55 | 55 | 55 | 349662
59 | Tangail Palli Power Gen 22 MW | [6 empty] | 1 | 12 | 12 | 12 | 12 | 12 | 12 | 12 | 12 | 12 | 12 | 12 |  | 12 | 12 | 12 | 12 | 12 | 12 | 0 | 211680
60 | Barabkunda 22 MW PP (Regent) | [19 empty] | 0 |  | 0 |  |  |  |  | 0
61 | Narshingdi 22 MW PP (Doreen) | [8 empty] | 10 | 10 | 10 | 10 | 10 | 10 | 15 | 15 | 15 | 15 |  | 15 | 15 | 15 | 15 | 15 | 15 | 15 | 203760
62 | Tangail 22 MW PP (Doreen) | [7 empty] | 19 | 19 | 19 | 19 | 16 | 16 | 16 | 18 | 18 | 18 | 18 |  | 19 | 19 | 19 | 19 | 19 | 19 | 19 | 271584
63 | Impoprt (Tripura) | 108 | 96 | 108 | 108 | 104 | 94 | 94 | 104 | 116 | 120 | 108 | 112 | 122 | 142 | 134 | 134 | 118 | 124 |  | 132 | 142 | 136 | 138 | 144 | 136 | 136 | 2842560
64 | Malancha, Ctg. EPZ (United) | 37 | 37 | 35 | 31 | 39 | 36 | 34 | 7 | 2 | 2 | 2 | 9 | 14 | 14 | 0 | 0 | 0 | 0 |  | 4 | 5 | 12 | 23 | 30 | 30 | 30 | 455520
65 | Feni 22MW PP (Doreen) | 15 | 15 | 15 | 17 | 15 | 15 | 13 | 13 | 13 | 13 | 13 | 13 |  |  |  | 16 | 16 | 16 |  | 16 | 16 | 16 | 16 | 15 | 16 | 17 | 315720
66 | Feni 11 MW PP (Doreen) | 11 | 11 | 11 | 11 | 11 | 11 | 8 | 8 | 5 | 8 | 8 | 8 |  | 5 | 8 | 8 | 8 | 8 |  | 8 | 8 | 8 | 10 | 10 | 10 | 10 | 204120
67 | Jangalia 33MW PP (Summit) | 25 | 25 | 25 | 25 | 25 | 25 | 25 | 25 | 25 | 25 | 25 | 25 | 25 | 8 | 25 | 25 | 8 | 8 |  | 8 | 8 | 8 | 8 | 16 | 25 | 25 | 487900
68 | Cumilla 25 MW PP (Summit) | 6 | 6 | 7 | 6 | 6 | 6 | 6 | 6 | 6 | 6 | 14 | 6 | 6 | 16 | 0 | 20 | 20 | 20 |  | 10 | 0 | 0 |  | 20 | 20 | 20 | 249440
69 | Summit Ashulia | 20 | 20 | 20 | 20 | 20 | 20 | 20 | 20 | 20 | 20 | 20 | 20 | 20 | 20 | 20 | 20 | 20 | 20 |  | 20 | 22 | 15 | 15 | 15 | 15 | 20 | 480000
70 | Summit Madhabdi | 21 | 21 | 21 | 21 | 21 | 21 | 21 | 21 | 23 | 23 | 23 | 23 | 21 | 2 | 23 | 23 | 23 | 23 |  | 19 | 24 | 24 | 24 | 24 | 24 | 24 | 522360
71 | Maona 33 MW PP(Summit) | 25 | 25 | 25 | 25 | 25 | 25 | 25 | 25 | 25 | 25 | 33 | 33 | 33 | 33 | 33 | 33 | 33 | 33 |  | 33 | 33 | 33 | 33 | 33 | 33 | 33 | 741700
72 | Rupganj 33 MW PP(Summit) | 33 | 33 | 33 | 33 | 33 | 33 | 33 | 33 | 32 | 32 | 30 | 30 | 30 | 30 | 31 | 31 | 32 | 33 |  | 33 | 33 | 33 | 33 | 33 | 33 | 33 | 797500
73 | Ghorashal 108MW PP (Regent) | 22 | 12 | 12 |  |  |  | 21 | 22 | 22 | [17 empty] | 133818
| Feni Lanka Power | [8 empty] | 17 | 17 | 17 | 17 | 17 | 17 | 17 | 17 | 52 | 17 |  | 34 | 47 | [5 empty] | 235980
| Chowmuhani 113 MW | 9 | 9 | 9 | 9 | 9 | 9 | 9 | 9 | 8 | 27 | 27 | 29 | 27 | 29 | 28 | 29 | 29 | 27 |  | 34 | 75 | 45 | 9 | 9 | 9 | 9 | 483840
| Manikgonj 162MW PP(MPGL) | [6 empty] | 17 | 17 | 17 | 35 | 35 | 35 | 35 | 35 | 35 | 35 | 35 | 35 |  | 126 | 126 | 126 | 126 | 118 | 86 | 17 | 966240
77 | Siddhirganj 100 PP(Dutch Bangla) | [8 empty] | 4 | 9 | 9 | 9 | 9 | 9 | 9 | 9 | 9 | 12 |  | 30 | 42 | 42 | 42 | 42 | 42 | 12 | 272016
78 | Gazipur 52 MW PP | [8 empty] | 8 | 8 | 8 | 8 | 8 | 8 | 8 | 8 | 8 | 12 |  | 50 | 50 | 50 | 50 | 25 | 25 | 8 | 300480
79 | Kodda 150 MW PP | [8 empty] | 32 | 32 | 32 | 32 | 32 | 32 | 32 | 32 | 32 | 32 |  | 98 | 98 | 98 | 64 | 16 | 16 |  | 587520
80 | Jamalpur 95 MW PP(Powerpac)
81 | Jangalia 52 MW PP (Lakdanavi) | 34 | 43 | 43 | 43 | 43 | 33 | 8 | 8 | 18 | 25 | 25 | 25 | 25 | 25 | 25 | 25 | 25 | 25 |  | 40 | 43 | 43 | 32 | 8 | 8 | 8 | 650549
| Gazipur 100 MW PP | 17 | [5 empty] | 6 | 34 | 50 | 50 | 50 | 70 | 88 | 88 | 86 | 86 | 87 | 50 |  | 70 | 88 | 88 | 88 | 88 | 56 | 70 | 1207219
| Kaptai 7 MW Solar PP | [5 empty] | 0 | 0 | 0 | 0 | 1 | 2 | 1 | 0 | 0 | 0 | 0 | 0 | [9 empty] | 4441
| Jodiac Power | [5 empty] | 1 | 17 | 17 | 17 | 17 | 17 | 17 | 17 | 17 | 17 | 17 | 17 | 17 |  | 35 | 35 | 35 | 35 | 35 | 35 | 33 | 439877
| Karnaphuli Power Ltd. | 47 | 52 | 54 | 54 | 34 | 25 | 46 | 53 | 53 | 60 | 72 | 74 | 82 | 82 | 72 | 54 | 54 | 54 |  | 54 | 54 | 54 | 54 | 54 | 54 | 54 | 1384175
82 | Madanganj 102 PP(Summit) | [7 empty] | 16 | 62 | 92 | 96 | 96 | 97 | 97 | 98 | 98 | 98 | 90 |  | 85 | 85 | 85 | 51 | 17 |  |  | 1118173
83 | Pagla (DPA )
84 | B.Baria (Aggreko) 85MW
85 | Keraniganj 100 MW PP (Powerpac) | [12 empty] | 4 | 11 | 12 | 12 | 12 | 5 | [8 empty] | 59503
86 | Meghnaghat CCPP ( Summit) | 298 | 295 | 290 | 285 | 285 | 275 | 292 | 300 | 318 | 290 | 293 | 290 | 243 | 294 | 311 | 282 | 295 | 301 |  | 311 | 247 | 258 | 270 | 292 | 313 | 290 | 7033484
87 | Meghnaghat 100 MW(IEL) | [6 empty] | 8 | 9 | 8 | 9 | 9 | 8 | 9 | 9 | 8 | 9 | 8 | 8 |  | 25 | 34 | 34 | 34 | 34 | 17 | 9 | 248640
| Meghnaghat 104 MW PP (OPCL) | 17 | [5 empty] | 17 | 17 | 17 | 17 | 17 | 17 | 17 | 17 | 17 | 17 | 17 | 17 |  | 17 | 17 | 17 | 17 | 17 | 17 |  | 318720
88 | Ghorashal 78.5 MW PP(MAX)
90 | Ashuganj 53MW PP (United)
91 | Juldah 100 MW Unit-1 (Acorn) | 55 | 55 | 55 |  |  | 10 | 55 | 55 | 55 | 55 | 55 | 55 | 55 | 55 | 55 | 55 | 24 | 22 |  | 55 | 67 | 67 | 67 | 67 | 67 | 67 | 1151280
92 | Fenchuganj 44MW (Energyprima) | 41 | 50 | 50 | 50 | 50 | 25 | 47 | 47 | 47 | 47 | 47 | 47 | 50 | 50 | 47 | 50 | 50 | 50 |  | 37 | 47 | 47 | 47 | 50 | 50 | 50 | 1119888
93 | Ashuganj 51 MW PP (Midland) | 5 | 5 | 5 | 5 | 5 | 16 | 38 | 43 | 51 | 43 | 43 | 43 | 43 | 51 | 51 | 51 | 51 | 51 |  | 51 | 51 | 51 | 51 | 51 | 51 | 51 | 926966
94 | Gagnagar 102 MW PP (Digital Power) | [6 empty] | 8 | 8 | 8 | 8 | 8 | 8 | 8 | 8 | 8 | 8 | 8 | 8 |  | 24 | 24 | 24 | 24 | 24 | 8 | 8 | 205776
95 | Patenga 50MW PP (Baraka) | 6 | 6 | 6 |  |  |  | 5 | 6 | 6 | 6 | 6 | 6 | 6 | 6 |  |  |  | 34 |  | 38 | 34 | 33 | 40 | 40 | 40 | 6 | 287520
96 | Chattogram 108 MW PP (ECPV) | [12 empty] | 5 | 5 | 6 | 5 | 5 | 10 |  | 11 | 11 | 11 | 12 | 12 | 7 |  | 96000
97 | katpotti 52 MW
98 | Bosila 108MW PP(CLC)
99 | Madanganj-55 MW PP(Summit) | [10 empty] | 5 | 15 | 15 | 15 | 15 | 15 | 15 | 15 |  | 15 | 25 | 25 | 15 | 15 | 15 | 15 | 225871
100 | Manikganj 55 MW PP (Northern) | [9 empty] | 17 | 35 | 35 | 35 | 35 | 35 | 35 | 35 | 55 |  | 55 | 55 | 55 | 55 | 55 | 35 |  | 538618
101 | Kushiara 163 MW CCPP (KP) | 80 | 80 | 80 | 80 | 80 | 112 | 112 | 112 | 112 | 112 | 112 | 112 | 112 | 112 | 112 | 112 | 112 | 112 |  | 112 | 112 | 112 | 112 | 112 | 112 | 112 | 2440718
102 | Sarishabari 3 MW Solar Plant | [5 empty] | 0 | 0 | 1 | 2 | 2 | 2 | 2 | 2 | 2 | 1 | 1 | 0 | 0 | [8 empty] | 16950
103 | Kamalaghat 54 MW PP(Banco Energy) | [15 empty] | 17 | 17 | 35 |  | 35 | 35 | 35 | 35 | 35 | 35 | 35 | 259920
104 | Keranigonj 300 MW PP (APR) | [15 empty] | 102 |  |  |  | 102 | [6 empty] | 174943
105 | Bramhangoan 100 MW PP (Aggreko) | [11 empty] | 68 | 80 | 25 | 25 | 55 | [10 empty] | 248173
106 | Mymensingh 200 MW PP (United) | [5 empty] | 2 | 26 | 65 | 65 | 65 | 64 | 67 | 67 | 68 | 68 | 68 | 68 | 77 |  | 87 | 87 | 87 | 87 | 87 | 68 | 68 | 1238400
112 | Aurahati 100MW PP (Aggreko) | [11 empty] | 50 | 84 | 25 | 25 | 73 | [10 empty] | 255468
114 | Kodda 149 MW PP Unit-1 (Summit) | [6 empty] | 1 | 17 | 17 | 17 | 17 | 17 | 17 | 17 | 17 | 17 | 17 | 17 |  | 77 | 127 | 119 | 133 | 97 | 52 | 50 | 727488
115 | Juldah 100 MW PP Unit-3 (Acorn) | 38 | 38 | 38 | 38 | 12 | 20 | 38 | 38 | 38 | 38 | 50 | 50 | 50 | 50 | 50 | 50 | 63 | 12 |  | 20 | 60 | 63 | 63 | 63 | 63 | 50 | 1059840
116 | Chandpur 200MW (Desh energy) | 17 | 17 | 17 | 17 | 17 | 17 | 17 | 17 | 17 | 17 | 17 | 17 | 17 | 17 | 17 | 17 | 17 | 17 |  | 17 | 17 | 17 | 17 | 17 | 17 | 17 | 427680
117 | Ashuganj 150MW PP (Midland) | [5 empty] | 6 | 10 | 13 | 8 | 12 | 13 | 13 | 12 | 13 | 13 | 16 | 43 | 60 |  | 88 | 123 | 123 | 133 | 143 | 150 | 150 | 1067200
118 | Bibiyana-III 400 MW CCPP | 322 | 322 | 322 | 322 | 322 | [5 empty] | 80 | 80 | 80 | 104 | 233 | 374 | 397 | 404 |  | 387 | 402 | 403 | 416 | 415 | 402 | 402 | 5746000
| Jamalpur 115 MW PP (United) | [5 empty] | 2 | 18 | 18 | 18 | 18 | 18 | 18 | 18 | 18 | 18 | 18 | 18 | 18 |  | 85 | 85 | 85 | 85 | 85 | 18 | 18 | 596400
| Anwara 300 MW PP (United) | 120 | 120 | 120 | 100 | 100 | 86 | 86 | 87 | 87 | 87 | 87 | 87 | 87 | 87 | 87 | 87 | 87 | 120 |  | 210 | 273 | 275 | 155 | 121 | 86 | 87 | 2702291
| Juldah unit-2 (Acorn) | 50 | 38 | 38 | 38 | 38 | 38 | 38 | 38 | 38 | 38 | 50 | 50 | 50 | 50 | 50 | 50 | 25 | 12 |  | 40 | 76 | 72 | 76 | 76 | 76 | 76 | 1144320
| Anlima Energy Ltd. | 17 | 34 | 34 | 34 | 34 | 34 | 34 | 34 | 34 | 34 | 34 | 34 | 34 | 34 | 34 | 34 | 34 | 34 |  | 34 | 34 | 34 | 34 | 34 | 34 | 34 | 831764
| Bhairob 54.5 MW | 17 | 17 | 17 | 17 | 17 | 17 | 17 | 17 | 17 | 17 | 17 | 17 | 17 | 17 | 17 | 17 | 17 | 17 |  | 17 | 17 | 17 | 33 | 35 | 35 | 35 | 514440
| Spectra Solar Plant Ltd. | [5 empty] | 1 | 4 | 9 | 16 | 29 | 33 | 26 | 23 | 22 | 20 | 11 | 6 | 2 | [8 empty] | 207306
| Chandpur 115(Doreen) | 26 | 17 | 18 | 18 | 18 | 18 | 18 | 17 | 18 | 20 | 36 | 36 | 36 | 36 | 35 | 46 | 57 | 58 |  | 72 | 115 | 113 | 110 | 72 | 72 | 72 | 1070400
| Kanchan Purbachal Power Generation Ltd. | [5 empty] | 0 | 16 | 17 | 17 | 17 | 17 | 17 | 17 | 17 | 17 | 17 | 30 | 35 |  | 35 | 35 | 35 | 35 | 35 | 35 | 17 | 448560
| Mirsharai 150 MW (Oil) | [6 empty] | 18 | 18 | 18 | 18 | 18 | 18 | 18 | 18 | 18 | 18 | 18 | 18 |  | 18 | 72 | 72 | 144 | 144 | 17 | 17 | 588800
Mirsharai 150 MW (Gas)
120 | Eastern Zone Total | 5501 | 5316 | 5221 | 4891 | 4818 | 4592 | 4869 | 5069 | 5406 | 5271 | 5642 | 5944 | 6028 | 6111 | 6274 | 6502 | 6428 | 6277 |  | 7239 | 7381 | 7361 | 7283 | 7024 | 6647 | 6567 | 142884835
121
122
123 | Khulna 60MW
124 | Khulna 115 MW PP (KPCL-1 & 3)
| Khulna 115 PP MW (KPCL-2) | [19 empty] | 32 | 49 | 33 | 16 |  |  |  | 78720
125 | Khulna 330 MW CCPP (GAS)
126 | Khulna 330 MW CCPP (OIL) | [7 empty] | 17 | 77 | 85 | 216 | 308 | 364 | 368 | 363 | 365 | 363 | 301 |  | 359 | 363 | 249 |  |  |  |  | 3283814
127 | Khulna (Aggreeco) 55MW
128 | Faridpur 50 MW Peaking PP | [17 empty] | 15 |  | 21 | 30 | 2 |  |  |  |  | 35520
Khulna 225 MW CCPP
Kulna 225 MW CCPP (GAS)
129 | Rupsha 105 MW PP (Orion rupsha) | [14 empty] | 7 | 17 | 17 | 17 |  | 17 | 17 | 17 | 17 | 17 | 17 | 17 | 165600
130 | Mongla Orion 100 MW Solar PP | [5 empty] | 1 | 9 | 11 | 28 | 64 | 96 | 68 | 81 | 62 | 26 | 7 | 2 | 4 | [8 empty] | 498960
131 | Rampal 1320 MW (BIFPCL) | 326 | 326 | 326 | 326 | 326 | 329 | 329 | 328 | 321 | 327 | 326 | 326 | 326 | 326 | 326 | 325 | 325 | 325 |  | 325 | 325 | 325 | 318 | 325 | 325 | 325 | 7825455
132 | United Payra Power Ltd. | [19 empty] | 15 | 17 | [5 empty] | 28800
133 | Bhola Nutan Biddut BD LTD (GAS)
Bhola Nutan Biddut BD LTD (OIL)
| Barisal 110 MW PP (Summit ) | [20 empty] | 16 | 32 | 32 |  |  |  | 62016
Barisal GT PP Unit-1& 2
136 | Barisal 307 MW | 153 | 154 | 152 | 155 | 154 | 152 | 154 | 153 | 151 | 152 | 152 | 152 | 152 | 152 | 153 | 152 | 144 | 143 |  | 169 | 224 | 229 | 275 | 281 | 281 | 281 | 4123600
137 | Bhola 95 MW PP (Aggreko)
| Bhola 225 MW CCPP | 176 | 152 | 152 | 152 | 152 | 142 | 152 | 165 | 165 | 165 | 165 | 165 | 135 | 165 | 165 | 165 | 165 | 165 |  | 178 | 178 | 154 | 174 | 178 | 177 | 178 | 3987304
140 | Bhola 33 MW PP (Venture) | 14 | 14 | 14 | 14 | 14 | 14 | 13 | 13 | 13 | 13 | 11 | 12 | 12 | 15 | 15 | 11 | 13 | 15 |  | 18 | 17 | 17 | 18 | 18 | 17 | 17 | 322000
141 | Noapara 100 MW PP (Bangla Trac)
142 | Noapara 40 MW PP (Khanjahan Ali) | [20 empty] | 8 | [5 empty] | 2625
143 | Gopalganj 100 MW Peaking PP | [17 empty] | 15 |  | 40 | 40 | [5 empty] | 55296
144 | Bheramara GTPP Unit-3
145 | Madhumati 100 MW PP | [19 empty] | 15 | 15 | 15 | 15 |  |  |  | 46224
146 | Bheramara HVDC | 837 | 838 | 907 | 909 | 907 | 908 | 909 | 899 | 899 | 854 | 894 | 893 | 894 | 894 | 894 | 894 | 905 | 905 |  | 904 | 905 | 905 | 828 | 828 | 841 | 841 | 21340363
147 | Bheramara 410 MW CCPP | 230 | 230 | 200 | 170 | 170 | 200 | 250 | 250 | 230 | 250 | 250 | 30 | 20 | 80 | 120 | 400 | 320 | 290 |  | 370 | 405 | 405 | 410 | 410 | 410 | 395 | 6484608
148 | Payra 1320 MW | 500 | 500 | 500 | 500 | 500 | 500 | 510 | 530 | 530 | 500 | 500 | 570 | 750 | 750 | 720 | 520 | 500 | 500 |  | 510 | 640 | 650 | 730 | 880 | 910 | 900 | 16214100
149
150 | Barapukuria TPP Unit-1 | 76 | 76 | 76 | 76 | 75 | 74 | 73 | 74 | 72 | 74 | 74 | 74 | 75 | 75 | 75 | 74 | 74 | 74 |  | 73 | 73 | 73 | 73 | 73 | 73 | 73 | 1736391
151 | Barapukuria TPP Unit-2
152 | Barapukuria 275 MW TPP Unit-3 | 160 | 160 | 160 | 160 | 160 | 160 | 160 | 160 | 160 | 160 | 160 | 160 | 160 | 160 | 160 | 160 | 160 | 160 |  | 160 | 200 | 205 | 214 | 260 | 260 | 160 | 4250100
153 | Baghabari 71 MW GTPP
156 | Baghabari 100 MW GTPP
Baghabari 50 MW Peaking PP
| Sirajgonj 6.55 MW Solar | [5 empty] | 0 | 1 | 2 | 2 | 2 | 5 | 0 | 5 | 3 | 3 | 2 | 1 | 0 | [8 empty] | 31800
157 | Sirajgonj 225MW CCPP Unit-1 (Gas) | 130 | 130 | 130 | 130 | 130 | 130 | 145 | 150 | 150 | 138 | 129 |  |  |  | 40 | 50 | 25 | 60 |  | 65 | 98 | 108 | 147 | 156 | 155 | 155 | 2689264
158 | Sirajgonj 225MW CCPP Unit-1(Oil)
| Sirajgonj 225 MW CCPP Unit-2 (Gas) | 130 | 130 | 130 | 130 | 130 | 130 | 130 | 145 | 162 | 180 | 170 | 193 | 212 | 210 | 210 | 210 | 212 | 211 |  | 186 | 211 | 214 | 215 | 160 | 160 | 190 | 4443900
Sirajgonj 225 MW CCPP Unit-2 (Oil)
159 | Sirajgonj 225MW CCPP Unit-3 (Gas)
Sirajgonj 225MW CCPP Unit-3 (Oil)
| Sirajgonj 400 MW CCPP Unit-4 | 312 | 313 | 254 | 226 | 227 | 350 | 356 | 360 | 417 | 321 | 421 | 424 | 424 | 378 | 379 | 378 | 375 | 378 |  | 376 | 354 | 352 | 424 | 424 | 389 | 386 | 8622909
160 | Sirajgonj 400MW CCPP Unit-4 (Oil)
161 | Bera 70 MW Peaking PP
162 | Bogra 22 MW PP (GBB) | [13 empty] | 0 | 0 | 14 | 14 | 18 |  | 19 | 20 | 21 | 21 | 21 | 21 | 21 | 156960
163 | Bogura 20 MW PP (Energyprima)
164 | Ullapara 11 MW PP (Summit) | [7 empty] | 5 | 5 | 5 | 5 |  | 8 |  | 8 | 8 | 8 | 8 |  | 8 | 8 | 8 | 8 | 8 | 8 | 5 | 82566
165 | Amnura 50 MW PP(Sinha) | [19 empty] | 14 | 14 | [5 empty] | 10640
166 | Katakhali 50 MW PP (Northern) | [20 empty] | 8 | [5 empty] | 2371
167 | Katakhali 50 MW Peaking PP | [19 empty] | 16 | 16 | [5 empty] | 14819
168 | Santahar 50 MW Peaking PP | [26 empty] | 0
169 | Natore 52 MW PP (Rajlanka) | [19 empty] | 8 | 8 | [5 empty] | 10742
170 | Chapainawabganj 100 MW Peaking PP | [19 empty] | 24 | 24 | 24 |  |  |  |  | 35712
171 | Baghabari 200 MW PP (Paramount)
| Bagura 113 MW PP (Confidence)-2 | [12 empty] | 11 | 50 | 50 | 50 |  |  |  | 24 | 50 | 61 | 92 | 95 | 95 | 50 | 646272
172 | Confidence Power Bogura Unit-1 113 MW | [12 empty] | 25 | 55 | 55 |  |  |  |  | 60 | 92 | 95 | 95 | 50 | 50 | 35 | 589536
173 | Rangpur 20 MW GTPP
175 | Saidpur 20 MW GTPP
176 | Rangpur 113 MW PP (Confidence) | [19 empty] | 43 | 73 | 94 | 105 | 55 | 49 | 34 | 361468
177 | Sympa Solar Power 8MW | [5 empty] | 0 | 1 | 4 | 6 | 7 | 7 | 7 | 7 | 7 | 7 | 5 | 3 | 1 | [8 empty] | 63922
178 | Energypac Power Venture Thakurgaon Ltd. | [12 empty] | 25 | 52 | 56 | 55 | 35 | 35 |  | 50 | 110 | 110 | 114 | 55 | 55 | 50 | 725184
| Intraco Solar 30 MW | [5 empty] | 3 | 7 | 17 | 25 | 30 | 33 | 12 | 23 | 30 | 24 | 16 | 7 |  |  | 0 | [6 empty] | 224165
| Adani Power Jharkhanda Ltd | 410 | 413 | 411 | 415 | 408 | 405 | 417 | 415 | 415 | 409 | 412 | 492 | 606 | 610 | 612 | 610 | 595 | 606 |  | 646 | 657 | 644 | 645 | 646 | 645 | 638 | 12485455
178 | Teesta Solar Limited | [5 empty] | 11 | 57 | 117 | 133 | 183 | 202 | 204 | 199 | 179 | 147 | 104 | 51 | 12 | [8 empty] | 1606270