## Forecast
[5 empty] | Power Grid Company of Bangladesh Ltd. | [10 empty] | QF-LDC-07
|  |  | Report on Forecasted Generation & Demand of national grid on | [6 empty] | 2023-05-26 | Friday
|  | Date (day): | 2023-05-26 |  | Friday
| Probable Maximum |  | Generation : |  | (a) At Day Peak Hour : | 13088.6 | MW |  |  | (b) At Evening Peak Hour : |  | 15362 | MW
Sl. | [6 empty] | Present | Actual Generation |  | Forecasted Available Gen. on |  | Ev. Peak Gen.Shortage |  | Plants under |  | Probable
No. | Name of the Power Station |  | Fuel | Producer | Installed Capacity |  | Capacity | On | 2023-05-25 | 2023-05-26 | during | for Fuel | for plant. S/D | Shut down (date)/ |  | Start up
[8 empty] | Day Peak | Ev. Peak | Day Peak | Ev. Peak | Limitation | M/C Problem | Remarks |  | Date
[5 empty] | Unit No. X Capacity | MW | MW | MW | MW | MW | MW | MW | MW
1 | Ghorasal Repowered CCPP:Unit-3 (GT |  | Gas | PDB | 1*260 | 260 | 260 | 0 | 0 | 0 | 0 |  | 260 | Under maint.
2 | Ghorasal Repowered CCPP Unit-4 |  | Gas | PDB | 1*210 | 210 | 180 | 110 | 106 | 110 | 110 | 70 |  | Gas shortage
| Ghorasal TPP Unit-5 |  | Gas | PDB | 1*210 | 210 | 190 | 180 | 180 | 180 | 180
3 | Ghorasal 365 MW CCPP Unit-7 |  | Gas | PDB | 1*243+1*122 | 365 | 365 | 0 | 0 | 0 | 0 |  | 365 | Air Compressor problem
| Ghorashal 78.5 MW PP(MAX) |  | Gas | QRPP | 2*40 | 0 | 0 | 0 | 0 | 0 | 0 |  |  | Contract Expired
4 | Ghorashal 108MW PP (Regent) |  | Gas | IPP | 34*3.35 | 108 | 108 | 0 | 0 | 0 | 0 | 108 |  | Gas shortage
5 | Haripur GTPP |  | Gas | SBU, PDB | 2*32 | 32 | 20 | 0 | 0 | 0 | 0 |  | 20 | Under maint.
6 | Haripur 412 MW CCPP |  | Gas | EGCB | 1*273+1*139 | 412 | 412 | 409 | 402 | 410 | 410
7 | Haripur 360MW CCPP(HPL) |  | Gas | IPP | 1*235+1*125 | 360 | 360 | 331 | 332 | 350 | 350 | 10 |  | Gas shortage
8 | Meghnaghat 450 MW CCPP(MPL) |  | Gas | IPP | 2*150+1*150 | 450 | 450 | 450 | 450 | 450 | 450
9 | Meghnaghat 100 MW(IEL) |  | HFO | NENP | 12*8.9 | 100 | 100 | 8 | 33 | 9 | 32 | 68 |  | Fuel shortage
10 | Meghnaghat CCPP(Summit) |  | Gas | IPP | 2*110+1*110 | 335 | 335 | 281 | 268 | 310 | 310 |  |  | FGMO
11 | Madanganj 102 PP(Summit) |  | HFO | NENP | 6*17 | 102 | 102 | 80 | 95 | 102 | 102
12 | Madanganj-55 MW PP(Summit) |  | HFO | IPP | 3*17.08+1*11.3 | 55 | 55 | 0 | 15 | 0 | 30 |  |  | Fuel shortage
13 | Keraniganj 100 MW PP (Powerpac) |  | HFO | QRPP | 8*13.45 | 100 | 20 | 0 | 12 | 0 | 0 |  |  | Contract Expired
14 | Narshingdi 22 MW PP (Doreen) |  | Gas | SIPP, REB | 8*2.90 | 22 | 22 | 22 | 19 | 22 | 22
15 | 210 MW Siddhirgonj TPP |  | Gas | PDB | 1*210 | 210 | 115 | 0 | 0 | 0 | 0 |  | 115 | Under maint.
16 | Siddhirgonj 2*120 MW GTPP |  | Gas | EGCB | 2*105 | 210 | 210 | 98 | 37 | 100 | 100 |  | 110 | GT-2 Under maint
17 | Siddhirganj 100 PP(Dutch Bangla) |  | HFO | NENP | 12*8.9 | 100 | 100 | 0 | 25 | 8 | 45 | 55 |  | Fuel shortage
18 | Siddhirganj 335 MW CCPP |  | Gas | EGCB | 1*217+118 | 335 | 335 | 210 | 210 | 220 | 220 |  | 115 | ST under maint.
19 | Gagnagar 102 MW PP (Digital Power) |  | HFO | IPP | 12*8.924 | 102 | 102 | 8 | 24 | 8 | 24 | 78 |  | Fuel shortage
20 | Katpotti 52 MW PP (Sinha) |  | HFO | IPP | 7*7.9 | 51 | 0 | 0 | 0 | 0 | 0 | 51 |  | Fuel shortage
21 | Kamalaghat 54 MW PP(Banco Energy) |  | HFO | IPP | 3*18 | 54 | 54 | 0 | 35 | 0 | 35 | 19 |  | Fuel shortage
22 | Kodda 150 MW PP |  | HFO | BPDB-RPCL | 9*17.06 | 149 | 149 | 115 | 147 | 150 | 150
23 | Manikganj 55 MW PP (Northern) |  | HFO | IPP | 3*19.3 | 55 | 55 | 35 | 55 | 35 | 55
24 | Nababganj 55 MW PP (Southern power ) |  | HFO | IPP | 3*19.3 | 55 | 55 | 35 | 55 | 35 | 55
25 | Bosila 108MW PP(CLC) |  | HFO | IPP | 12*8.775+1*3.5 | 108 | 0 | 0 | 0 | 0 | 0
26 | Summit Power,(Madhabdi+Ashulia) |  | Gas | SIPP,REB | 3*3.67+4*8.73 | 80 | 80 | 37 | 48 | 45 | 50 |  | 30 | Engine problem
27 | Maona 33 MW PP(Summit) |  | Gas | SIPP,REB | 4*8.73 | 33 | 33 | 33 | 33 | 33 | 33
28 | Rupganj 33 MW PP(Summit) |  | Gas | SIPP,REB | 4*8.73 | 33 | 33 | 33 | 32 | 33 | 33
29 | Gazipur 52 MW PP |  | HFO | RPCL | 6*8.9 | 52 | 52 | 16 | 42 | 25 | 50
30 | Tongi 80 MW GTPP |  | Gas | PDB | 1* 105 | 105 | 105 | 0 | 0 | 0 | 0 |  | 105 | Under maint.
31 | Kodda 300 MW PP Unit-2 (Summit) |  | HFO | IPP | 18*17.076 | 300 | 300 | 47 | 138 | 45 | 195 | 105 |  | Fuel shortage
32 | Keranigonj 300 MW PP (APR) |  | HSD | IPP | 256*1.4 | 300 | 300 | 102 | 0 | 300 | 300
33 | Bramhangoan 100 MW PP (Aggreko) |  | HSD | IPP | 114*0.959 | 100 | 100 | 50 | 25 | 40 | 100
34 | Aurahati 100MW PP (Aggreko) |  | HSD | IPP | 0.85*23+0.95*91 | 100 | 100 | 42 | 25 | 40 | 50 | 50 |  | Fuel shortage
35 | Kodda 149 MW PP Unit-1 (Summit) |  | HFO | IPP | 8*18.45+8.97 | 149 | 149 | 17 | 127 | 50 | 149
36 | Gazipur 100 MW PP |  | HFO | RPCL | 6*17.5 | 105 | 105 | 50 | 88 | 70 | 88 |  | 17 | Engine problem
37 | Meghnaghat 104 MW PP (OPCL) |  | HFO | IPP | 18.5*6 | 104 | 104 | 17 | 17 | 17 | 17 | 87 |  | Fuel shortage
38 | Manikgonj 162MW PP(MPGL) |  | HFO | IPP | 9*18 | 162 | 162 | 35 | 126 | 35 | 126 | 36 |  | Fuel shortage
39 | Spectra Solar Plant Ltd. |  | Solar | IPP | 35 | 35 | 35 | 34 | 0 | 30 | 0
40 | Kanchan Purbachal Power Generation Ltd. |  | HFO | IPP | 18.4*3 | 55 | 55 | 17 | 35 | 17 | 34 | 21 |  | Fuel shortage
| Dhaka area Total |  |  |  |  | 6263 | 5867 | 2902 | 3236 | 3279 | 3905 | 758 | 1137
41 | Chattogram TPP-1 |  | Gas | PDB | 1*210 | 210 | 180 | 95 | 103 | 100 | 100 | 80 |  | Gas shortage
| Chattogram TPP-2 |  | Gas | PDB | 1*210 | 210 | 180 | 0 | 0 | 0 | 0 |  | 180 | Under maint
42 | Raozan 25 MW PP |  | HFO | RPCL | 3*8.9 | 25 | 25 | 8 | 25 | 8 | 25
43 | Teknaf 20MW PP (Solartech) |  | Solar | IPP | 20 | 20 | 20 | 17 | 0 | 20 | 0
44 | Patenga 50MW PP (Baraka) |  | HFO | IPP | 8*6.98 | 50 | 50 | 0 | 39 | 44 | 44 | 6 |  | Fuel shortage
45 | Karnaphuli Hydro PP Unit-1,2,3,4, 5 |  | Hydro | PDB | 2*40+3*50 | 230 | 230 | 25 | 25 | 25 | 25 | 205 |  | Low Water Level
46 | Sikalbaha 225MW CCPP |  | Gas/HSD | PDB | 1*150+1*75 | 225 | 225 | 221 | 222 | 226 | 226
47 | Sikalbaha Peaking GT |  | Gas/HSD | PDB | 1*150 | 150 | 150 | 0 | 0 | 0 | 0 |  | 150 | Under maint
48 | Sikalbaha 105 MW PP (Baraka Sikalbaha) |  | HFO | IPP | 6*17.5 | 105 | 105 | 34 | 51 | 34 | 68 | 37 |  | Fuel shortage
49 | Hathazari 100 MW peaking PP |  | HFO | PDB | 11*8.9 | 98 | 98 | 16 | 64 | 56 | 64 |  | 34 | Engine problem
50 | Dohazari -Kalaish 100 MW Peaking |  | HFO | PDB | 6*17 | 102 | 102 | 51 | 49 | 68 | 68 |  | 34 | Engine problem
51 | Juldah 100 MW Unit-1 (Acorn) |  | HFO | NENP | 8*13.45 | 100 | 100 | 55 | 78 | 55 | 78 | 22 |  | Fuel shortage
52 | Juldah 100 MW PP Unit-3 (Acorn) |  | HFO | IPP | 8*13.5 | 100 | 100 | 50 | 75 | 50 | 75 | 25 |  | Fuel shortage
53 | Barabkunda 22 MW PP (Regent) |  | Gas | SIPP, PDB | 8*2.90 | 22 | 22 | 0 | 0 | 10 | 10 | 12 |  | Gas shortage
* | Malancha, Ctg. EPZ (United) |  | Gas |  | 5*8.73+3*9.34 |  | 0 | 3 | 30 | 20 | 40
54 | Chattogram 108 MW PP (ECPV) |  | HFO | IPP | 16*7 | 108 | 108 | 0 | 16 | 0 | 16 | 92 |  | Fuel shortage
55 | Kaptai 7 MW Solar PP |  | Solar | PDB | 7.4 MW | 7 | 7 | 4 | 0 | 5 | 0
56 | Anwara 300 MW PP (United) |  | HFO | IPP | 17*17+24 | 300 | 300 | 87 | 278 | 85 | 300
57 | Jodiac Power |  | HFO | IPP | 3*18.55+1*3.6 | 54 | 54 | 17 | 35 | 17 | 35 | 19 |  | Fuel shortage
58 | Karnaphuli Power Ltd. |  | HFO | IPP | 18.415*6+6.5 | 110 | 110 | 54 | 61 | 54 | 54 |  | 56 | Fuel shortage
59 | Juldah unit-2 (Acorn) |  | HFO | IPP | 8*13.6 | 100 | 100 | 64 | 90 | 70 | 90 | 10 |  | Fuel shortage
60 | Anlima Energy Ltd. |  | HFO | IPP | 6*21.2 | 116 | 116 | 34 | 34 | 34 | 34 | 82 |  | Fuel shortage
| Mirsharai 150 MW |  | Gas/HFO | BPDB-RPCL | 18.5*9 | 163 | 163 | 18 | 72 | 18 | 163 |  |  | On test.
| SS Power I |  | Coal | SS Power | 0 | 0 | 0 | 0 | 255 | 300 | 450 |  |  | On test.
| Chattogram area Total |  |  |  |  | 2605 | 2545 | 853 | 1602 | 1299 | 1965 | 590 | 454
61 | Ashuganj TPP Unit- 3 |  | Gas | APSCL | 1*150 | 0 | 0 | 0 | 0 | 0 | 0 |  |  | Contract Expired
| Ashuganj TPP Unit- 4 |  | Gas | APSCL | 1*150 | 0 | 0 | 0 | 0 | 0 | 0 |  |  | Contract Expired
| Ashuganj TPP Unit- 5 |  | Gas | APSCL | 1*150 | 0 | 0 | 0 | 0 | 0 | 0 |  |  | Contract Expired
62 | Ashuganj 225 MW CCPP |  | Gas | APSCL | 1*142+1*75 | 221 | 221 | 205 | 209 | 200 | 200 |  |  | FGMO
63 | Ashuganj 450 MW CCPP(North) |  | Gas | APSCL | 1*360 | 360 | 360 | 305 | 305 | 330 | 330 |  |  | FGMO
64 | Ashuganj 450 MW CCPP(South) |  | Gas | APSCL | 1*360 | 360 | 360 | 320 | 305 | 320 | 320 |  |  | FGMO
65 | Ashuganj 420 MW CCPP(East) |  | Gas | APSCL | 284*1+116*1 | 400 | 400 | 0 | 0 | 0 | 0 |  | 400 | Under maint.
66 | Ashuganj 50 MW PP |  | Gas | APSCL | 14*3.968 | 53 | 45 | 35 | 38 | 43 | 43
67 | Ashuganj 55 MW PP (Precision) |  | Gas | QRPP | 15*4 | 55 | 0 | 0 | 0 | 0 | 0 |  |  | Contract Expired
68 | Ashuganj 195MW PP (APSCL-United) |  | Gas | IPP | 20*9.73+1*16 | 195 | 195 | 172 | 192 | 78 | 192 | 3
69 | Ashuganj 51 MW PP (Midland) |  | Gas | IPP | 6*9.34 | 51 | 51 | 43 | 51 | 51 | 51
70 | Ashuganj 150MW PP (Midland) |  | HFO | IPP | 23*7.015 | 150 | 150 | 12 | 105 | 12 | 150
71 | Titas 50 MW Peaking PP |  | HFO | PDB | 6*8.92 | 52 | 52 | 34 | 39 | 43 | 43 |  | 9 | Engine problem
72 | Chandpur 150 MW CCPP |  | Gas | PDB | 1*106+1*57 | 163 | 163 | 0 | 0 | 0 | 0 |  | 163 | Under Maint.
73 | Chandpur 200MW (Desh energy) |  | HFO | IPP | 12*18.4 | 200 | 200 | 17 | 17 | 17 | 17 | 183 |  | Fuel shortage
74 | Feni 22MW PP (Doreen) |  | Gas | SIPP, PDB | 8*2.90 | 22 | 22 | 17 | 15 | 17 | 17 |  | 5 | Engine problem
75 | Feni 11 MW PP (Doreen) |  | Gas | SIPP, REB | 4*2.90 | 11 | 11 | 8 | 11 | 11 | 11
** | Impoprt (Tripura) |  |  | Imported power | 0 | 160 | 160 | 152 | 142 | 129 | 152
76 | Jangalia 33MW PP (Summit) |  | Gas | SIPP, PDB | 4*8.73 | 33 | 33 | 16 | 16 | 25 | 25 |  | 8 | Engine problem
77 | Jangalia 52 MW PP (Lakdanavi) |  | HFO | IPP | 6*8.92 | 52 | 52 | 0 | 43 | 8 | 52
78 | Cumilla 25 MW PP (Summit) |  | Gas | SIPP, REB | 3*3.67+2*6.97 | 25 | 25 | 15 | 21 | 20 | 21 |  | 4 | Engine problem
79 | Daudkandi 200 MW PP (B.Trac) |  | HSD | IPP | 154*1.4 | 200 | 200 | 0 | 0 | 0 | 0 |  |  | Contract Expired
80 | Feni Lanka Power |  | HFO | IPP | 7*18.415+1*9.78 | 114 | 114 | 70 | 88 | 114 | 114
81 | Chowmuhani 113 MW |  | HFO | IPP | 12*9.78+2*3.1 | 113 | 113 | 27 | 92 | 27 | 95 | 18 |  | Fuel shortage
82 | Bhairob 54.5 MW |  | HFO | IPP | 3*18.2 | 54 | 54 | 17 | 28 | 17 | 35 |  | 19 | Engine problem
83 | Chandpur 115(Doreen) |  | HFO | IPP | 4*18.5+2*22.5 | 115 | 115 | 36 | 115 | 35 | 115
| Cumilla Area Total |  |  |  |  | 3159 | 3096 | 1501 | 1832 | 1497 | 1983 | 204 | 608
84 | RPCL 210MW CCPP |  | Gas | IPP | 4*35+1*70 | 210 | 202 | 33 | 83 | 52 | 90 | 112 |  | Gas shortage
85 | Tangail 22 MW PP (Doreen) |  | Gas | SIPP, PDB | 8*2.90 | 22 | 22 | 19 | 19 | 19 | 19 | 3 |  | Gas shortage
86 | Jamalpur 95 MW PP(Powerpac) |  | HFO | IPP | 12*8.924 | 95 | 0 | 0 | 0 | 0 | 0
87 | Sarishabari 3 MW Solar Plant |  | Solar | IPP | 1*3 | 3 | 3 | 2 | 0 | 1.6 | 0
88 | Mymensingh 200 MW PP (United) |  | HFO | IPP | 9.78*21 | 200 | 200 | 68 | 87 | 68 | 88 | 112 |  | Fuel shortage
89 | Jamalpur 115 MW PP (United) |  | HFO | IPP | 9.78*12 | 115 | 115 | 18 | 75 | 18 | 75 | 40 |  | Fuel shortage
90 | Sutiakhali 50 MW Solar PP |  | Solar | IPP | 50 | 50 | 50 | 55 | 0 | 50 | 0
91 | Tangail Palli Power Gen 22 MW |  | HFO | IPP | 4*6.7 | 22 | 22 | 12 | 12 | 12 | 12 | 10 |  | Fuel shortage
| Mymensingh Area Total |  |  |  |  | 717 | 614 | 207 | 276 | 220.6 | 284 | 115 | 0
92 | Fenchugonj CCPP Phase-1 |  | Gas | PDB | 2*32+1*33 | 97 | 70 | 43 | 43 | 43 | 43 |  | 27 | Machine problem.
93 | Fenchugonj CCPP Phase-2 |  | Gas | PDB | 2*35+1*35 | 104 | 90 | 40 | 40 | 40 | 40 |  | 50 | Machine problem
94 | Kushiara 163 MW CCPP (KP) |  | Gas | IPP | 1*109+1*54 | 163 | 163 | 112 | 112 | 112 | 112 |  | 51 | ST under maint.
95 | Shajibazar 330 MW CCPP |  | Gas | PDB | 3*110 | 330 | 330 | 0 | 0 | 0 | 0 |  | 330 | Under maint.
96 | Fenchugonj 51 MW PP (Barakatullah) |  | Gas | RPP | 19*2.90 | 51 | 51 | 47 | 47 | 50 | 50
97 | Fenchuganj 44MW (Energyprima) |  | Gas | NENP | 12*3.3+5*2 | 50 | 50 | 44 | 50 | 50 | 50
98 | Hobiganj 11MW PP Cofidence-E |  | Gas | SIPP, REB | 4*2.90 | 11 | 11 | 11 | 11 | 11 | 11
99 | Shahjibazar GTPP Unit- 8 & 9 |  | Gas | PDB | 2*35 | 70 | 66 | 55 | 56 | 59 | 60
100 | Shahjibazar 86MW PP (Shahjibazar) |  | Gas | RPP | 32*2.90 | 86 | 86 | 81 | 81 | 84 | 84
101 | Shahjibazar 100 MW GTPP |  | Gas | PDB | 1*100 | 100 | 100 | 0 | 0 | 0 | 0 |  | 100 | Under maint.
102 | Sylhet 225 MW CCPP |  | Gas | PDB | 1*142+1*89 | 231 | 231 | 20 | 106 | 200 | 210 |  | 21 | ST under maint.
103 | Sylhet 20 MW GTPP |  | Gas | PDB | 1*20 | 20 | 20 | 17 | 17 | 17 | 17
104 | Sylhet 50MW PP (EPL) |  | Gas | NENP | 27*2 | 0 | 0 | 0 | 0 | 0 | 0 |  |  | Contract Expired
105 | Shahjahanulla 25 MW PP |  | Gas | SIPP, REB | 3*9.34 | 25 | 25 | 15 | 16 | 16 | 16 | 9 |  | Gas shortage
106 | Bibiana-II 341 MW CCPP (Summit) |  | Gas | IPP | 1*222+1*119 | 341 | 341 | 0 | 0 | 0 | 0 |  | 341 | Under maint
107 | Bibiyana-III 400 MW CCPP |  | Gas | PDB | 285*1+134*1 | 400 | 400 | 398 | 390 | 400 | 400 |  |  | FGMO
108 | Sylhet 10MW PP (Desh) |  | Gas | RPP | 6*1.95 | 10 | 10 | 10 | 10 | 10 | 10
109 | Bibiyana South 400 MW |  | Gas | PDB | 400 MW | 383 | 383 | 390 | 380 | 360 | 380
| Sylhet Area Total |  |  |  |  | 2472 | 2427 | 1283 | 1359 | 1452 | 1483 | 9 | 920
110 | Bheramara GTPP Unit-3 |  | HSD | PDB | 1*20 | 20 | 16 | 0 | 0 | 0 | 0 | 16 |  | Fuel conservation
** | Bheramara (HVDC ) |  | 0 | Imported power | 2*500 | 1000 | 1000 | 913 | 914 | 921 | 921
111 | Khulna 115 PP MW (KPCL-2) |  | HFO | NENP | 7*17 | 115 | 115 | 16 | 87 | 32 | 98 |  | 17 | Engine problem
112 | Faridpur 50 MW Peaking PP |  | HFO | PDB | 8*6.89 | 54 | 54 | 0 | 23 | 22 | 43 |  | 11 | Engine problem
113 | Khulna 225 MW CCPP |  | HSD | NWPGCL | 1*150+1*75 | 230 | 230 | 0 | 0 | 0 | 0 | 230 |  | Fuel shortage
114 | Gopalganj 100 MW Peaking PP |  | HFO | PDB | 16*6.98 | 109 | 109 | 0 | 30 | 60 | 80 |  | 29 | Engine problem
115 | Bheramara 410 MW CCPP |  | Gas | NWPGCL | 1*278+1*132 | 410 | 410 | 300 | 240 | 350 | 350
116 | Noapara 40 MW PP (Khanjahan Ali) |  | HFO | NENP | 5*8.5 | 40 | 40 | 24 | 40 | 8 | 40
117 | Noapara 100 MW PP (Bangla Trac) |  | HSD | IPP | 70*1.4 | 0 | 0 | 0 | 0 | 0 | 0
118 | Rupsha 105 MW PP (Orion rupsha) |  | HFO | IPP | 6*18.445 | 105 | 105 | 0 | 17 | 17 | 17 | 88 |  | Fuel shortage
119 | Madhumati 100 MW PP |  | HFO | NWPGCL | 6*18 | 105 | 105 | 50 | 67 | 85 | 105
120 | Mongla Orion 100 MW Solar PP |  | Solar | IPP | 100 | 100 | 100 | 85 | 0 | 100 | 0
| Khulna 330 MW CCPP (OIL) |  | Gas/HSD | BPDB | 1*220+1*110 | 0 | 0 | 304 | 0 | 0 | 0 |  |  | On test.
| Rampal 1320 MW (BIFPCL) |  | Coal | NTPC&BPDB | 660*2 | 617 | 617 | 324 | 320 | 330 | 330 | 287 |  | Coal Shortage.
| Kulna 225 MW CCPP (GAS) |  | Gas | NWPGCL | 0 | 0 | 0 | 0 | 0 | 0 | 0 |  |  | On test.
| Khulna Area Total |  |  |  |  | 2905 | 2901 | 2016 | 1738 | 1925 | 1984 | 621 | 57
121 | Barisal 110 MW PP (Summit ) |  | HFO | IPP | 7*17.076 | 110 | 110 | 16 | 16 | 16 | 16 | 94 |  | Fuel shortage
122 | Bhola 33 MW PP (Venture) |  | Gas | NENP | 1*34.50 | 40 | 40 | 13 | 30 | 22 | 35 |  | 5 | Engine problem
123 | Bhola 225 MW CCPP |  | Gas | PDB | 2*63+1*68 | 194 | 194 | 172 | 165 | 155 | 165 |  |  | Gas shortage
| Bhola 95 MW PP (Aggreko) |  | Gas | QRPP | 96*1.10 | 0 | 0 | 0 | 0 | 0 | 0 |  |  | Contract Expired |  | From 18-3-2022
124 | Payra 1320 MW |  | Coal | BCPCL | 2*622 | 1244 | 1244 | 622 | 620 | 622 | 622 | 622 |  | Coal Shortage.
125 | Bhola Nutan Biddut BD LTD |  | Gas | IPP | 220 | 220 | 220 | 0 | 0 | 0 | 0 |  | 220 | Under maintenance
126 | United Payra Power Ltd. |  | HFO | IPP | 8*18.5+1*9.5 | 150 | 150 | 17 | 54 | 17 | 150
127 | Barisal 307 MW |  | Coal | BCPCL | 307*1 | 307 | 307 | 307 | 271 | 220 | 307
| Barisal Area Total |  |  |  |  | 2265 | 2265 | 1147 | 1156 | 1052 | 1295 | 716 | 225
128 | Baghabari 71 MW GTPP |  | Gas | PDB | 1*71 | 71 | 71 | 0 | 0 | 0 | 0 | 71 |  | Gas shortage
| Baghabari 100 MW GTPP |  | Gas | PDB | 1*100 | 100 | 100 | 0 | 0 | 0 | 0 | 100 |  | Gas shortage
129 | Baghabari 50 MW Peaking PP |  | HFO | PDB | 6*8.9 | 52 | 52 | 0 | 21 | 25 | 25 |  | 27 | Engine problem
130 | Bera 70 MW Peaking PP |  | HFO | PDB | 9*8.29 | 71 | 71 | 0 | 0 | 35 | 35 |  | 36 | Engine problem
131 | Amnura 50 MW PP(Sinha) |  | HFO | QRPP | 7*7.79 | 50 | 28 | 0 | 0 | 21 | 21
132 | Katakhali 50 MW PP (Northern) |  | HFO | QRPP | 6*8.9 | 50 | 50 | 0 | 42 | 42 | 42 |  | 8 | Engine problem
133 | Katakhali 50 MW Peaking PP |  | HFO | PDB | 6*8.7 | 50 | 50 | 0 | 40 | 40 | 40 |  | 10 | Engine problem
134 | Sirajgonj 225MW CCPP Unit-1 |  | Gas/HSD | NWPGCL | 1*150+1*75 | 210 | 210 | 130 | 150 | 150 | 150 | 60 |  | Gas shortage
135 | Sirajgonj 225MW CCPP Unit-2 |  | Gas/HSD | NWPGCL | 1*150+1*75 | 220 | 220 | 220 | 137 | 150 | 150 |  |  | Gas shortage
136 | Sirajgonj 225MW CCPP Unit-3 |  | Gas/HSD | NWPGCL | 1*141 | 220 | 220 | 0 | 0 | 0 | 0 | 220 |  | Gas shortage
137 | Sirajgonj 400 MW CCPP Unit-4 |  | Gas/HSD | SNWPGCL | 1*282+1*132 | 414 | 414 | 254 | 346 | 350 | 380 | 34 |  | Gas shortage
138 | Santahar 50 MW Peaking PP |  | HFO | PDB | 6*8.7 | 50 | 50 | 0 | 35 | 30 | 35 |  | 15 | Engine problem
139 | Bogra 22 MW PP (GBB) |  | Gas | RPP | 6*4 | 22 | 22 | 19 | 21 | 21 | 21
| Bogura 20 MW PP (Energyprima) |  | Gas | NENP | 5*3.3+5*2 | 0 | 0 | 0 | 0 | 0 | 0 |  |  | Contract Expired
140 | Ullapara 11 MW PP (Summit) |  | Gas | SIPP, REB | 4*2.90 | 11 | 11 | 8 | 8 | 8 | 8 |  | 3 | Engine problem
141 | Natore 52 MW PP (Rajlanka) |  | HFO | IPP | 6*8.92 | 52 | 52 | 0 | 8 | 0 | 8
142 | Chapainawabganj 100 MW Peaking PP |  | HFO | PDB | 12*8.924 | 104 | 104 | 0 | 72 | 80 | 80 |  | 24 | Fuel shortage
143 | Baghabari 200 MW PP (Paramount) |  | HSD | IPP | 135*1.6 | 200 | 200 | 0 | 0 | 0 | 0 | 200 |  | Fuel shortage
144 | Bagura 113 MW PP (Confidence)-2 |  | HFO | IPP | 6*18.55+7.2 | 113 | 113 | 35 | 50 | 35 | 50 | 63 |  | Fuel shortage
145 | Confidence Power Bogura Unit-1 113 MW |  | HFO | IPP | 6*18.55 | 113 | 113 | 0 | 113 | 35 | 113
146 | Sirajgonj 6.55 MW Solar |  | Solar | NWPGCL | 1*6 | 6 | 6 | 3 | 0 | 6 | 0
| Adani Power Jharkhanda Ltd |  | Coal | Import | 748*1 | 748 | 748 | 647 | 740 | 748 | 748 |  |  | On test.
| Rajshahi Area Total |  |  |  |  | 2927 | 2905 | 1316 | 1783 | 1776 | 1906 | 748 | 123
147 | Barapukuria TPP Unit-1 |  | Coal | PDB | 1*125 | 125 | 85 | 74 | 74 | 75 | 75 | 10 |  | Coal Shortage.
| Barapukuria TPP Unit-2 |  | Coal | PDB | 1*125 | 125 | 85 | 0 | 0 | 0 | 0 |  | 85 | Under maint
148 | Barapukuria 275 MW TPP Unit-3 |  | Coal | PDB | 1*275 | 274 | 274 | 260 | 230 | 260 | 260
149 | Rangpur 20 MW GTPP |  | HSD | PDB | 1*20 | 20 | 20 | 0 | 0 | 0 | 0 | 20 |  | Fuel conservation
150 | Saidpur 20 MW GTPP |  | HSD | PDB | 1*20 | 20 | 20 | 0 | 0 | 0 | 0 | 20 |  | Fuel conservation
151 | Rangpur 113 MW PP (Confidence) |  | HFO | IPP | 9*6.984+7*7.015+3.15*2 | 113 | 113 | 0 | 107 | 35 | 107 |  |  | Fuel shortage
152 | Sympa Solar Power 8MW |  | Solar | IPP | 8 MW | 8 | 8 | 7 | 0 | 8 | 0
153 | Energypac Power Venture Thakurgaon Ltd. |  | HFO | IPP | 115 | 115 | 115 | 0 | 114 | 50 | 115
154 | Intraco Solar 30 MW |  | Solar | IPP | 1*30 | 30 | 30 | 19 | 0 | 30 | 0
| Teesta Solar Limited |  | Solar | BPCL | 16*12.5 | 0 | 0 | 162 | 0 | 130 | 0
| Rangpur Area Total |  |  |  |  | 830 | 750 | 522 | 525 | 588 | 557 | 50 | 85
| Total |  |  |  |  | 24143 | 23370 | 11747 | 13507 | 13088.6 | 15362 | 3811 | 3609
A. |  | 2023-05-25 | (Yesterday) |  |  |  |  | Thursday
1 | Highest Generation : |  |  | 13507 | MW at | 20:00 | hrs | 11 Evening Peak Hour : | [5 empty] | 20:00 | hrs.
2 | Minimum Generation : |  |  | 8925 | MW at | 6:00 | hrs | 12 Max. Demand (Generation end) at evening peak hour : | [5 empty] | 13563 | MW
3 | Day peak Generation : |  |  | 11747 | MW at | 12:00 | hrs | 13 Max. Demand (Substation end) at evening peak hour : | [5 empty] | 12913.8 | MW
4 | Evening peak Generation : |  |  | 13507 | MW at | 20:00 | hrs | 14 Load Shed (Substation end) at evening peak hour : | [5 empty] | 53 | MW
5 | Total Energy Generation : |  | 266.729 | MKWHr | By Solar | 3.1125 | MKWHr | 15. Area wise Demand (S/S end), Supply (S/S end) & | [5 empty] | 16. Hourly Load Shed during
| By Gas : | 145.5133 | MKWHr |  | By Oil: | 35.469 | MKWHr | Load Shed (S/S end) at Evening peak hour in MW : | [5 empty] | Evening Peak hours :
| By Coal : | 56.8794 | MKWHr |  | By Hydro: | 0.31146 | MKWHr | Area | Demand | Supply |  | Loadshed |  | Time |  | Loadshed
6 | Generation Shortfall : |  | For Fuel Limitation = |  |  | 3811 | MW | Dhaka | 4667.4 | 4667.4 |  | 0 |  | 18:00 |  | 23
|  |  | For Plants S/D or M/C prob = |  |  | 3609 | MW | Chittagong | 1304.8 | 1304.8 |  | 0 |  | 19:00 |  | 83
|  |  | Total = |  |  | 7420 | MW | Khulna | 1364.8 | 1364.8 |  | 0 |  | 19:30 |  | 45
7 | Total Gas Supplied : |  |  | 1068.4 | MMCFD |  |  | Rajshahi | 1392.6 | 1392.6 |  | 0 |  | 20:00 |  | 53
8 | Fuel Cost : | i) Gas : | Taka | 167469300.324 | ii) Oil : | Taka | 457507759.82 | Comilla | 1300 | 1300 |  | 0 |  | 21:00 |  | 117.465
|  | iii) Coal : | Taka | 196619200.58 | Total | Taka | 821596260.724 | Mymensingh | 1063 | 1010 |  | 53 |  | 22:00 |  | 121.285
9 | Power flow through E-W Interconnectors : |  |  |  | i) Energy | 0 | MKWHr. | Sylhet | 557 | 557 |  | 0 |  | 23:00 |  | 165.215
| ii) During Peak Demand : |  |  | 720 | MW (E to W) at | 20:00 | hrs | Barisal | 394.2 | 394.2 |  | 0 |  | 24:00 |  | 165.215
| iii) Maximum : |  |  | 626 | MW at | 19:30 | hrs | Rangpur | 870 | 870 |  | 0
10 | Maximum Temperature in Dhaka was |  |  |  | 33.6° C |  |  | Total | 12913.8 | 12860.8 |  | 53
B. |  | 2023-05-26 | (Today) |  |  |  | Friday |  |  | Probable max. temperature in Dhaka |  |  | 33.6° C
Forecast
1 | Maximum Demand* Evening (Generation end) |  |  |  | 12000 | MW |  | 6 Total Load Shed forecast (Substation end) : |  |  |  |  | 0 | MW
2 | Maximum Generation (Generation end) |  |  |  | 15362 | MW |  | 7 Area wise Load Shed forecast (Substation end) :
3 | Maximum Demand* Day (Generation end) |  |  |  | 10000 | MW
4 | Reserve(Generation end) |  |  |  | 3362 | MW |  | Dhaka | Chittagong | Khulna | Rajshahi | Comilla | Mymensingh | Sylhet | Barisal | Rangpur
5 | Total Energy Generation |  |  |  | 236.9696 | MKWHr |  | MW | MW | MW | MW | MW | MW | MW | MW | MW
6 | Actual Minimum Generation up to 8:00 hrs. |  |  |  | 8035 | MW at | 7:00 | 0 | 0 | 0 | 0 | 0 | 0 | 0 | 0 | 0
* Import Through HVDC C/B Interconnector : |  |  |  |  | i) Energy | 22.4895 | MKWHr. | ii) HVDC Flow at Peak Time |  | 914 | MW at | 20:00 | hrs.
* Import Through Comilla C/B Interconnector : |  |  |  |  | i) Energy | 2.9539 | MKWHr. | iii) Maximum HVDC Flow : |  | 915 | MW at | 16:00 | hrs.
*Cost for HVDC, Tripura & Solar energy is not usually included in the total fuel cost.
Water Level of Kaptai Lake at 06:00 hr (ft): |  |  |  |  | (a) Yesterday : | 73.18 |  | (b) Today: | 73.12 |  | (c) Rule Curve: |  | 77.2
.
|  |  |  | Sub Divisional Engineer | [6 empty] | Executive Engineer
|  |  |  | Network Operation Division | [6 empty] | Network Operation Division

## YesterdayGen
2023-05-25 | [21 empty] | BR
Plant Name | Ghorasal TPP (Unit-1&2) | Ghorasal Repowered CCPP:Unit-3 (GT | Ghorasal Repowered CCPP Unit-4 | Ghorasal TPP Unit-5 | Ghorasal 365 MW CCPP Unit-7 | Ghorashal 108MW PP (Regent) | Ghorashal 78.5 MW PP(MAX) | Haripur 412 MW CCPP | Haripur 360MW CCPP(HPL) | Plant Removed | Haripur GTPP | Meghnaghat 450 MW CCPP(MPL) | Meghnaghat CCPP(Summit) | Meghnaghat 100 MW(IEL) | Madanganj 102 PP(Summit) | Madanganj-55 MW PP(Summit) | Siddhirganj 335 MW CCPP | 210 MW Siddhirgonj TPP | Siddhirgonj 2*120 MW GTPP | Siddhirganj 100 PP(Dutch Bangla) | Gagnagar 102 MW PP (Digital Power) | Kodda 150 MW PP | Keraniganj 100 MW PP (Powerpac) | Bosila 108MW PP(CLC) | Pagla (DPA ) | Katpotti 52 MW PP (Sinha) | Kamalaghat 54 MW PP(Banco Energy) | Manikganj 55 MW PP (Northern) | Nababganj 55 MW PP (Southern power ) | Narshingdi 22 MW PP (Doreen) | Summit Ashulia | Summit Madhabdi | Maona 33 MW PP(Summit) | Rupganj 33 MW PP(Summit) | Gazipur 52 MW PP | Tongi 80 MW GTPP | Karnaphuli Hydro PP Unit-1, 2 & 3 | Karnaphuli Hydro PP Unit-4 & 5 | Chattogram TPP-1 | Chattogram TPP-2 | Raozan 25 MW PP | Sikalbaha 225MW CCPP (Gas) | Sikalbaha 225MW CCPP(Oil) | Sikalbaha 150MW GTPP | Sikalbaha 150MW GTPP(Oil) | Plant Removed | Tangail Palli Power Gen 22 MW | Hathazari 100 MW peaking PP | Dohazari -Kalaish 100 MW Peaking | Juldah 100 MW Unit-1 (Acorn) | Chattogram 108 MW PP (ECPV) | Patenga 50MW PP (Baraka) | Barabkunda 22 MW PP (Regent) | Malancha, Ctg. EPZ (United) | Ashuganj TPP Unit- 3 | Ashuganj TPP Unit- 4 | Ashuganj TPP Unit- 5 | Ashuganj 450 MW CCPP(North) | Ashuganj 450 MW CCPP(South) | Ashuganj 225 MW CCPP | Ashuganj 195MW PP (APSCL-United) | Chandpur 150 MW CCPP | Ashuganj 50 MW PP | Ashuganj 55 MW PP (Precision) | Ashuganj 53MW PP (United) | Ashuganj 51 MW PP (Midland) | B.Baria (Aggreko) 85MW | Titas 50 MW Peaking PP | Jangalia 52 MW PP (Lakdanavi) | Feni 22MW PP (Doreen) | Feni 11 MW PP (Doreen) | Jangalia 33MW PP (Summit) | Cumilla 25 MW PP (Summit) | Impoprt (Tripura) | RPCL 210MW CCPP | Jamalpur 95 MW PP(Powerpac) | Tangail 22 MW PP (Doreen) | Sarishabari 3 MW Solar Plant | Fenchugonj CCPP Phase-1 | Fenchugonj CCPP Phase-2 | Fenchugonj 51 MW PP (Barakatullah) | Fenchuganj 44MW (Energyprima) | Kushiara 163 MW CCPP (KP) | Shajibazar 330 MW CCPP | Shahjibazar GTPP Unit- 8 & 9 | Shahjibazar 86MW PP (Shahjibazar) | Shahjibazar 50MW PP (EPL) | Sylhet 225 MW CCPP | Sylhet 20 MW GTPP | Sylhet 50MW PP (EPL) | Sylhet 10MW PP (Desh) | Bibiana-II 341 MW CCPP (Summit) | Shahjahanulla 25 MW PP | Hobiganj 11MW PP Cofidence-E | Daudkandi 200 MW PP (B.Trac) | Kodda 300 MW PP Unit-2 (Summit) | Keranigonj 300 MW PP (APR) | Bramhangoan 100 MW PP (Aggreko) | Mymensingh 200 MW PP (United) | Aurahati 100MW PP (Aggreko) | Kodda 149 MW PP Unit-1 (Summit) | Teknaf 20MW PP (Solartech) | Juldah 100 MW PP Unit-3 (Acorn) | Chandpur 200MW (Desh energy) | Ashuganj 150MW PP (Midland) | Bibiyana-III 400 MW CCPP | Jamalpur 115 MW PP (United) | Gazipur 100 MW PP | Sikalbaha 105 MW PP (Baraka Sikalbaha) | Kaptai 7 MW Solar PP | Anwara 300 MW PP (United) | Jodiac Power | Karnaphuli Power Ltd. | Feni Lanka Power | Chowmuhani 113 MW | Juldah unit-2 (Acorn) | Bibiyana South 400 MW | Meghnaghat 104 MW PP (OPCL) | Sutiakhali 50 MW Solar PP | Manikgonj 162MW PP(MPGL) | Anlima Energy Ltd. | Shahjibazar 100 MW GTPP | Bhairob 54.5 MW | Spectra Solar Plant Ltd. | Chandpur 115(Doreen) | Kanchan Purbachal Power Generation Ltd. | Ashuganj 420 MW CCPP(East) | Mirsharai 150 MW (Oil) | Mirsharai 150 MW (Gas) | SS Power I | EasternBlank | Bheramara (HVDC ) | Bheramara GTPP Unit-3 | Bheramara 410 MW CCPP | Khulna 115 MW PP (KPCL-1 & 3) | Khulna 115 PP MW (KPCL-2) | Khulna 225 MW CCPP | Khulna 60MW | Khulna (Aggreeco) 55MW | Faridpur 50 MW Peaking PP | Gopalganj 100 MW Peaking PP | Noapara 40 MW PP (Khanjahan Ali) | Bhola 225 MW CCPP | Bhola 33 MW PP (Venture) | Barisal 110 MW PP (Summit ) | Barisal GT PP Unit-1& 2 | Baghabari 100 MW GTPP | Baghabari 71 MW GTPP | Baghabari 50 MW Peaking PP | Bera 70 MW Peaking PP | Chapainawabganj 100 MW Peaking PP | Amnura 50 MW PP(Sinha) | Katakhali 50 MW PP (Northern) | Katakhali 50 MW Peaking PP | Natore 52 MW PP (Rajlanka) | Santahar 50 MW Peaking PP | Bogra 22 MW PP (GBB) | Bogura 20 MW PP (Energyprima) | Ullapara 11 MW PP (Summit) | Barapukuria TPP Unit-1 | Barapukuria TPP Unit-2 | Barapukuria 275 MW TPP Unit-3 | Rangpur 20 MW GTPP | Saidpur 20 MW GTPP | Sirajgonj 225MW CCPP Unit-1 (Gas) | Sirajgonj 225MW CCPP Unit-1(Oil) | Sirajgonj 225 MW CCPP Unit-2 (Gas) | Sirajgonj 225 MW CCPP Unit-2 (Oil) | Bhola 95 MW PP (Aggreko) | Noapara 100 MW PP (Bangla Trac) | Sirajgonj 225MW CCPP Unit-3 (Gas) | Sirajgonj 225MW CCPP Unit-3 (Oil) | Sirajgonj 400 MW CCPP Unit-4 | Rupsha 105 MW PP (Orion rupsha) | Baghabari 200 MW PP (Paramount) | Bagura 113 MW PP (Confidence)-2 | Madhumati 100 MW PP | Rangpur 113 MW PP (Confidence) | Sirajgonj 400MW CCPP Unit-4 (Oil) | Sympa Solar Power 8MW | Confidence Power Bogura Unit-1 113 MW | Payra 1320 MW | Bhola Nutan Biddut BD LTD (GAS) | Bhola Nutan Biddut BD LTD (OIL) | United Payra Power Ltd. | Sirajgonj 6.55 MW Solar | Mongla Orion 100 MW Solar PP | Energypac Power Venture Thakurgaon Ltd. | Khulna 330 MW CCPP (OIL) | Khulna 330 MW CCPP (GAS) | Rampal 1320 MW (BIFPCL) | Intraco Solar 30 MW | Barisal 307 MW | Adani Power Jharkhanda Ltd | Teesta Solar Limited | Kulna 225 MW CCPP (GAS) | WesternBlank | Eastern Grid Total | Western Grid Total | Total (MW) | Gas (Public) | HVDC | Gas (Private) | HSD (Private) | HFO (Private) | Coal | Hydro | HSD (Public) | HFO (Public) | Tripura | Solar | Shortage | Water Level
1:00 | 0 | 0 | 100 | 180 | 0 | 0 | 0 | 400 | 352 |  | 0 | 450 | 298 | 8 | 0 | 0 | 210 | 0 | 45 | 9 | 8 | 0 | 0 | 0 | 0 | 0 | 0 | 0 | 0 | 22 | 20 | 24 | 33 | 33 | 0 | 0 | 0 | 0 | 90 | 0 | 0 | 227 | 0 | 0 | 0 |  | 0 | 0 | 0 | 55 | 0 | 6 | 0 | 28 | 0 | 0 | 0 | 310 | 305 | 215 | 197 | 0 | 45 | 0 | 0 | 51 | 0 | 41 | 8 | 15 | 10 | 25 | 20 | 118 | 83 | 0 | 19 | 0 | 30 | 40 | 47 | 50 | 112 | 0 | 58 | 81 | 0 | 133 | 17 | 0 | 10 | 0 | 14 | 11 | 0 | 15 | 0 | 0 | 68 | 0 | 34 | 0 | 50 | 17 | 43 | 402 | 18 | 70 | 17 | 0 | 87 | 17 | 54 | 0 | 9 | 38 | 400 | 0 | 0 | 17 | 34 | 0 | 19 | 0 | 28 | 17 | 0 | 17 | 0 | 0 |  | 816 | 0 | 380 | 0 | 0 | 0 | 0 | 0 | 0 | 0 | 0 | 177 | 16 | 0 | 0 | 0 | 0 | 0 | 0 | 0 | 0 | 0 | 0 | 0 | 0 | 21 | 0 | 5 | 73 | 0 | 260 | 0 | 0 | 154 | 0 | 217 | 0 | 0 | 0 | 0 | 0 | 371 | 17 | 0 | 35 | 0 | 34 | 0 | 0 | 0 | 890 | 0 | 0 | 0 | 0 | 0 | 36 | 0 | 0 | 325 | 0 | 282 | 644 | 0 | 0 |  | 6134 | 4753 | 10887 | 4469 | 816 | 2084 | 0 | 868 | 2474 | 0 | 0 | 58 | 118 | 0 | 68.76 | 73.21
2:00 | 0 | 0 | 100 | 180 | 0 | 0 | 0 | 399 | 341 |  | 0 | 450 | 293 | 0 | 0 | 0 | 162 | 0 | 40 | 0 | 0 | 0 | 0 | 0 | 0 | 0 | 0 | 0 | 0 | 22 | 20 | 24 | 33 | 33 | 0 | 0 | 0 | 0 | 95 | 0 | 0 | 227 | 0 | 0 | 0 |  | 0 | 0 | 0 | 44 | 0 | 6 | 0 | 29 | 0 | 0 | 0 | 310 | 305 | 215 | 199 | 0 | 45 | 0 | 0 | 51 | 0 | 0 | 0 | 15 | 10 | 25 | 20 | 122 | 83 | 0 | 19 | 0 | 30 | 40 | 47 | 50 | 112 | 0 | 58 | 81 | 0 | 133 | 17 | 0 | 10 | 0 | 14 | 11 | 0 | 0 | 0 | 0 | 68 | 0 | 25 | 0 | 50 | 17 | 13 | 402 | 18 | 70 | 17 | 0 | 87 | 0 | 54 | 0 | 9 | 38 | 400 | 0 | 0 | 17 | 34 | 0 | 17 | 0 | 18 | 17 | 0 | 17 | 0 | 0 |  | 914 | 0 | 375 | 0 | 0 | 0 | 0 | 0 | 0 | 0 | 0 | 177 | 15 | 0 | 0 | 0 | 0 | 0 | 0 | 0 | 0 | 0 | 0 | 0 | 0 | 21 | 0 | 8 | 73 | 0 | 260 | 0 | 0 | 155 | 0 | 219 | 0 | 0 | 0 | 0 | 0 | 328 | 17 | 0 | 0 | 0 | 0 | 0 | 0 | 0 | 870 | 0 | 0 | 0 | 0 | 0 | 0 | 0 | 0 | 325 | 0 | 196 | 647 | 0 | 0 |  | 5908 | 4600 | 10508 | 4421 | 914 | 2027 | 0 | 636 | 2371 | 0 | 0 | 17 | 122 | 0 | 50.615 | 73.2
3:00 | 0 | 0 | 100 | 180 | 0 | 0 | 0 | 395 | 307 |  | 0 | 400 | 295 | 0 | 0 | 0 | 140 | 0 | 41 | 0 | 0 | 0 | 0 | 0 | 0 | 0 | 0 | 0 | 0 | 22 | 20 | 24 | 33 | 33 | 0 | 0 | 0 | 0 | 95 | 0 | 0 | 227 | 0 | 0 | 0 |  | 0 | 0 | 0 | 22 | 0 | 6 | 0 | 30 | 0 | 0 | 0 | 310 | 305 | 213 | 199 | 0 | 45 | 0 | 0 | 51 | 0 | 0 | 0 | 17 | 10 | 25 | 18 | 112 | 88 | 0 | 19 | 0 | 30 | 40 | 47 | 50 | 112 | 0 | 58 | 30 | 0 | 133 | 18 | 0 | 10 | 0 | 14 | 11 | 0 | 0 | 0 | 0 | 68 | 0 | 17 | 0 | 50 | 17 | 13 | 402 | 18 | 70 | 17 | 0 | 87 | 0 | 54 | 0 | 9 | 12 | 400 | 0 | 0 | 0 | 34 | 0 | 17 | 0 | 17 | 0 | 0 | 17 | 0 | 0 |  | 914 | 0 | 340 | 0 | 0 | 0 | 0 | 0 | 0 | 0 | 0 | 177 | 15 | 0 | 0 | 0 | 0 | 0 | 0 | 0 | 0 | 0 | 0 | 0 | 0 | 21 | 0 | 8 | 73 | 0 | 260 | 0 | 0 | 130 | 0 | 219 | 0 | 0 | 0 | 0 | 0 | 270 | 0 | 0 | 0 | 0 | 0 | 0 | 0 | 0 | 890 | 0 | 0 | 0 | 0 | 0 | 0 | 0 | 0 | 325 | 0 | 182 | 649 | 0 | 0 |  | 5654 | 4473 | 10127 | 4340 | 914 | 1837 | 0 | 528 | 2379 | 0 | 0 | 17 | 112 | 0 | 40.11 | 73.2
4:00 | 0 | 0 | 100 | 180 | 0 | 0 | 0 | 348 | 256 |  | 0 | 350 | 304 | 0 | 0 | 0 | 140 | 0 | 41 | 0 | 0 | 0 | 0 | 0 | 0 | 0 | 0 | 0 | 0 | 22 | 20 | 24 | 33 | 33 | 0 | 0 | 0 | 0 | 90 | 0 | 0 | 228 | 0 | 0 | 0 |  | 0 | 0 | 0 | 0 | 0 | 6 | 0 | 30 | 0 | 0 | 0 | 310 | 305 | 213 | 200 | 0 | 45 | 0 | 0 | 51 | 0 | 0 | 0 | 15 | 8 | 25 | 18 | 108 | 89 | 0 | 19 | 0 | 30 | 40 | 47 | 50 | 112 | 0 | 58 | 10 | 0 | 133 | 18 | 0 | 10 | 0 | 14 | 11 | 0 | 0 | 0 | 0 | 68 | 0 | 17 | 0 | 50 | 17 | 12 | 375 | 18 | 52 | 17 | 0 | 87 | 0 | 54 | 0 | 9 | 0 | 400 | 0 | 0 | 0 | 34 | 0 | 17 | 0 | 18 | 0 | 0 | 17 | 0 | 0 |  | 909 | 0 | 320 | 0 | 0 | 0 | 0 | 0 | 0 | 0 | 0 | 177 | 14 | 0 | 0 | 0 | 0 | 0 | 0 | 0 | 0 | 0 | 0 | 0 | 0 | 21 | 0 | 8 | 73 | 0 | 260 | 0 | 0 | 130 | 0 | 180 | 0 | 0 | 0 | 0 | 0 | 275 | 0 | 0 | 0 | 0 | 0 | 0 | 0 | 0 | 862 | 0 | 0 | 0 | 0 | 0 | 0 | 0 | 0 | 325 | 0 | 181 | 644 | 0 | 0 |  | 5406 | 4379 | 9785 | 4200 | 909 | 1730 | 0 | 476 | 2345 | 0 | 0 | 17 | 108 | 0 | 40.11 | 73.19
5:00 | 0 | 0 | 100 | 180 | 0 | 0 | 0 | 304 | 257 |  | 0 | 320 | 297 | 0 | 0 | 0 | 140 | 0 | 39 | 0 | 0 | 0 | 0 | 0 | 0 | 0 | 0 | 0 | 0 | 22 | 20 | 24 | 33 | 33 | 0 | 0 | 0 | 0 | 90 | 0 | 0 | 227 | 0 | 0 | 0 |  | 0 | 0 | 0 | 0 | 0 | 0 | 0 | 30 | 0 | 0 | 0 | 280 | 275 | 180 | 200 | 0 | 45 | 0 | 0 | 51 | 0 | 0 | 0 | 15 | 8 | 25 | 18 | 116 | 89 | 0 | 19 | 0 | 30 | 40 | 11 | 10 | 112 | 0 | 57 | 10 | 0 | 133 | 18 | 0 | 10 | 0 | 14 | 11 | 0 | 0 | 0 | 0 | 68 | 0 | 17 | 0 | 50 | 17 | 0 | 365 | 18 | 52 | 17 | 0 | 87 | 0 | 54 | 0 | 9 | 0 | 335 | 5 | 0 | 0 | 34 | 0 | 17 | 0 | 18 | 0 | 0 | 0 | 0 | 0 |  | 913 | 0 | 320 | 0 | 0 | 0 | 0 | 0 | 0 | 0 | 0 | 159 | 14 | 0 | 0 | 0 | 0 | 0 | 0 | 0 | 0 | 0 | 0 | 0 | 0 | 21 | 0 | 8 | 74 | 0 | 260 | 0 | 0 | 130 | 0 | 196 | 0 | 0 | 0 | 0 | 0 | 276 | 0 | 0 | 0 | 0 | 0 | 0 | 0 | 0 | 812 | 0 | 0 | 0 | 0 | 0 | 0 | 0 | 0 | 325 | 0 | 182 | 646 | 0 | 0 |  | 5056 | 4336 | 9392 | 3982 | 913 | 1619 | 0 | 463 | 2299 | 0 | 0 | 0 | 116 | 0 | 0 | 73.19
6:00 | 0 | 0 | 100 | 180 | 0 | 0 | 0 | 303 | 252 |  | 0 | 320 | 311 | 0 | 0 | 0 | 140 | 0 | 40 | 0 | 0 | 0 | 0 | 0 | 0 | 0 | 0 | 0 | 0 | 22 | 20 | 24 | 33 | 33 | 0 | 0 | 0 | 0 | 90 | 0 | 0 | 227 | 0 | 0 | 0 |  | 0 | 0 | 0 | 0 | 0 | 0 | 0 | 25 | 0 | 0 | 0 | 280 | 270 | 184 | 110 | 0 | 45 | 0 | 0 | 10 | 0 | 0 | 0 | 17 | 8 | 25 | 18 | 104 | 83 | 0 | 19 | 0 | 30 | 40 | 11 | 10 | 80 | 0 | 57 | 10 | 0 | 60 | 18 | 0 | 10 | 0 | 14 | 11 | 0 | 0 | 0 | 0 | 68 | 0 | 17 | 0 | 20 | 17 | 0 | 338 | 18 | 52 | 17 | 0 | 45 | 0 | 17 | 0 | 0 | 0 | 350 | 0 | 4 | 0 | 34 | 0 | 17 | 2 | 18 | 0 | 0 | 0 | 0 | 0 |  | 913 | 0 | 250 | 0 | 0 | 0 | 0 | 0 | 0 | 0 | 0 | 178 | 13 | 0 | 0 | 0 | 0 | 0 | 0 | 0 | 0 | 0 | 0 | 0 | 0 | 21 | 0 | 8 | 74 | 0 | 260 | 0 | 0 | 130 | 0 | 214 | 0 | 0 | 0 | 0 | 0 | 269 | 0 | 0 | 0 | 0 | 0 | 0 | 0 | 0 | 770 | 0 | 0 | 0 | 0 | 5 | 0 | 0 | 0 | 325 | 2 | 151 | 652 | 12 | 0 |  | 4678 | 4247 | 8925 | 3859 | 913 | 1452 | 0 | 340 | 2232 | 0 | 0 | 0 | 104 | 25 | 0 | 73.18
7:00 | 0 | 0 | 100 | 180 | 0 | 0 | 0 | 310 | 277 |  | 0 | 350 | 309 | 0 | 0 | 0 | 140 | 0 | 40 | 0 | 0 | 0 | 0 | 0 | 0 | 0 | 0 | 0 | 0 | 22 | 20 | 24 | 33 | 33 | 0 | 0 | 0 | 0 | 90 | 0 | 0 | 228 | 0 | 0 | 0 |  | 0 | 0 | 0 | 0 | 0 | 0 | 0 | 25 | 0 | 0 | 0 | 325 | 275 | 182 | 110 | 0 | 45 | 0 | 0 | 10 | 0 | 0 | 0 | 17 | 8 | 25 | 18 | 108 | 35 | 0 | 19 | 0 | 30 | 40 | 11 | 10 | 80 | 0 | 57 | 10 | 0 | 20 | 17 | 0 | 10 | 0 | 14 | 11 | 0 | 0 | 0 | 0 | 68 | 0 | 17 | 0 | 20 | 17 | 0 | 354 | 18 | 52 | 17 | 1 | 45 | 0 | 17 | 0 | 0 | 0 | 370 | 0 | 14 | 0 | 34 | 0 | 17 | 8 | 17 | 0 | 0 | 0 | 0 | 0 |  | 913 | 0 | 250 | 0 | 0 | 0 | 0 | 0 | 0 | 0 | 0 | 178 | 12 | 0 | 0 | 0 | 0 | 0 | 0 | 0 | 0 | 0 | 0 | 0 | 0 | 21 | 0 | 8 | 74 | 0 | 260 | 0 | 0 | 130 | 0 | 220 | 0 | 0 | 0 | 0 | 0 | 312 | 0 | 0 | 0 | 0 | 0 | 0 | 1 | 0 | 770 | 0 | 0 | 0 | 1 | 18 | 0 | 0 | 0 | 325 | 7 | 155 | 646 | 41 | 0 |  | 4754 | 4342 | 9096 | 3868 | 913 | 1547 | 0 | 339 | 2230 | 0 | 0 | 0 | 108 | 91 | 49.66 | 0
8:00 | 0 | 0 | 100 | 180 | 0 | 0 | 0 | 329 | 276 |  | 0 | 350 | 316 | 0 | 0 | 0 | 140 | 0 | 40 | 0 | 0 | 0 | 0 | 0 | 0 | 0 | 0 | 0 | 0 | 22 | 20 | 20 | 33 | 30 | 0 | 0 | 0 | 0 | 90 | 0 | 0 | 224 | 0 | 0 | 0 |  | 0 | 0 | 0 | 0 | 0 | 0 | 0 | 13 | 0 | 0 | 0 | 295 | 305 | 191 | 108 | 0 | 43 | 0 | 0 | 10 | 0 | 0 | 0 | 17 | 8 | 25 | 18 | 120 | 34 | 0 | 19 | 1 | 43 | 40 | 11 | 10 | 80 | 0 | 57 | 10 | 0 | 20 | 17 | 0 | 10 | 0 | 14 | 11 | 0 | 0 | 0 | 0 | 68 | 0 | 17 | 0 | 20 | 17 | 0 | 349 | 18 | 52 | 17 | 3 | 45 | 0 | 17 | 0 | 0 | 0 | 370 | 0 | 28 | 0 | 34 | 0 | 17 | 15 | 19 | 0 | 0 | 0 | 0 | 0 |  | 913 | 0 | 250 | 0 | 0 | 0 | 0 | 0 | 0 | 0 | 0 | 176 | 12 | 0 | 0 | 0 | 0 | 0 | 0 | 0 | 0 | 0 | 0 | 0 | 0 | 21 | 0 | 8 | 74 | 0 | 260 | 0 | 0 | 130 | 0 | 220 | 0 | 0 | 0 | 0 | 0 | 313 | 0 | 0 | 0 | 0 | 0 | 0 | 3 | 0 | 750 | 0 | 0 | 0 | 2 | 49 | 0 | 20 | 0 | 325 | 14 | 153 | 646 | 101 | 0 |  | 4806 | 4440 | 9246 | 3888 | 913 | 1540 | 0 | 341 | 2208 | 0 | 20 | 0 | 120 | 216 | 28.65 | 73.18
9:00 | 0 | 0 | 100 | 180 | 0 | 0 | 0 | 386 | 342 |  | 0 | 450 | 308 | 0 | 0 | 0 | 210 | 0 | 101 | 0 | 3 | 0 | 0 | 0 | 0 | 0 | 0 | 0 | 0 | 22 | 20 | 24 | 33 | 32 | 0 | 0 | 0 | 0 | 90 | 0 | 0 | 223 | 0 | 0 | 0 |  | 0 | 0 | 0 | 33 | 0 | 0 | 0 | 2 | 0 | 0 | 0 | 300 | 290 | 197 | 177 | 0 | 37 | 0 | 0 | 35 | 0 | 0 | 0 | 17 | 8 | 25 | 18 | 122 | 34 | 0 | 19 | 1 | 43 | 40 | 47 | 47 | 112 | 0 | 56 | 75 | 0 | 20 | 17 | 0 | 10 | 0 | 14 | 11 | 0 | 0 | 0 | 0 | 68 | 0 | 17 | 0 | 27 | 17 | 5 | 402 | 18 | 52 | 17 | 4 | 85 | 0 | 18 | 0 | 2 | 10 | 390 | 1 | 40 | 17 | 34 | 0 | 17 | 22 | 18 | 3 | 0 | 0 | 0 | 0 |  | 913 | 0 | 250 | 0 | 0 | 0 | 0 | 0 | 0 | 0 | 0 | 176 | 13 | 0 | 0 | 0 | 0 | 0 | 0 | 0 | 0 | 0 | 0 | 0 | 0 | 20 | 0 | 8 | 73 | 0 | 260 | 0 | 0 | 130 | 0 | 220 | 0 | 0 | 0 | 0 | 0 | 314 | 0 | 0 | 1 | 0 | 0 | 0 | 5 | 0 | 622 | 0 | 0 | 0 | 3 | 72 | 0 | 20 | 0 | 324 | 22 | 203 | 653 | 149 | 0 |  | 5615 | 4451 | 10066 | 4143 | 913 | 1952 | 0 | 463 | 2135 | 0 | 20 | 0 | 122 | 318 | 11.46 | 73.17
10:00 | 0 | 0 | 110 | 180 | 0 | 0 | 0 | 393 | 292 |  | 0 | 450 | 297 | 4 | 25 | 0 | 150 | 0 | 39 | 0 | 8 | 48 | 0 | 0 | 0 | 0 | 0 | 17 | 17 | 22 | 20 | 24 | 33 | 32 | 16 | 0 | 25 | 0 | 90 | 0 | 5 | 224 | 0 | 0 | 0 |  | 6 | 2 | 0 | 44 | 0 | 0 | 0 | 2 | 0 | 0 | 0 | 310 | 310 | 206 | 183 | 0 | 35 | 0 | 0 | 43 | 0 | 0 | 0 | 17 | 8 | 25 | 18 | 132 | 34 | 0 | 19 | 1 | 43 | 40 | 47 | 44 | 80 | 0 | 56 | 81 | 0 | 20 | 17 | 0 | 10 | 0 | 14 | 11 | 0 | 47 | 0 | 0 | 68 | 0 | 17 | 0 | 50 | 17 | 8 | 402 | 18 | 70 | 17 | 4 | 85 | 7 | 51 | 70 | 18 | 56 | 390 | 16 | 48 | 17 | 34 | 0 | 17 | 26 | 24 | 17 | 0 | 18 | 0 | 0 |  | 913 | 0 | 300 | 0 | 21 | 0 | 0 | 0 | 0 | 0 | 8 | 176 | 14 | 16 | 0 | 0 | 0 | 0 | 0 | 0 | 0 | 0 | 0 | 0 | 0 | 20 | 0 | 8 | 72 | 0 | 260 | 0 | 0 | 130 | 0 | 220 | 0 | 0 | 0 | 0 | 0 | 250 | 0 | 0 | 32 | 50 | 0 | 0 | 7 | 0 | 622 | 0 | 0 | 0 | 4 | 81 | 0 | 20 | 0 | 324 | 29 | 307 | 649 | 159 | 0 |  | 5991 | 4692 | 10683 | 4126 | 913 | 1813 | 0 | 993 | 2234 | 25 | 20 | 68 | 132 | 359 | 0 | 73.17
11:00 | 0 | 0 | 110 | 180 | 0 | 0 | 0 | 393 | 322 |  | 0 | 450 | 291 | 9 | 80 | 0 | 210 | 0 | 100 | 0 | 8 | 98 | 0 | 0 | 0 | 0 | 0 | 17 | 35 | 22 | 20 | 18 | 33 | 33 | 16 | 0 | 25 | 0 | 90 | 0 | 8 | 225 | 0 | 0 | 0 |  | 12 | 10 | 0 | 55 | 0 | 0 | 0 | 3 | 0 | 0 | 0 | 305 | 305 | 206 | 170 | 0 | 37 | 0 | 0 | 43 | 0 | 11 | 0 | 17 | 8 | 25 | 15 | 142 | 34 | 0 | 19 | 2 | 43 | 40 | 47 | 44 | 112 | 0 | 55 | 81 | 0 | 20 | 17 | 0 | 10 | 0 | 14 | 11 | 0 | 47 | 0 | 0 | 68 | 0 | 17 | 10 | 50 | 17 | 13 | 403 | 18 | 68 | 24 | 5 | 87 | 17 | 56 | 114 | 28 | 64 | 390 | 17 | 53 | 35 | 34 | 0 | 17 | 24 | 36 | 17 | 0 | 18 | 0 | 0 |  | 913 | 0 | 300 | 0 | 16 | 0 | 0 | 0 | 0 | 0 | 24 | 172 | 14 | 16 | 0 | 0 | 0 | 0 | 0 | 0 | 0 | 0 | 0 | 0 | 0 | 16 | 0 | 8 | 73 | 0 | 260 | 0 | 0 | 130 | 0 | 220 | 0 | 0 | 0 | 0 | 0 | 254 | 0 | 0 | 35 | 50 | 0 | 0 | 7 | 0 | 622 | 0 | 0 | 12 | 5 | 83 | 0 | 130 | 0 | 324 | 17 | 307 | 651 | 155 | 0 |  | 6453 | 4814 | 11267 | 4228 | 913 | 1857 | 0 | 1237 | 2237 | 25 | 130 | 137 | 142 | 361 | 0 | 73.17
12:00 | 0 | 0 | 110 | 180 | 0 | 0 | 0 | 409 | 331 |  | 0 | 450 | 281 | 8 | 80 | 0 | 210 | 0 | 98 | 0 | 8 | 115 | 0 | 0 | 0 | 0 | 0 | 35 | 35 | 22 | 20 | 17 | 33 | 33 | 16 | 0 | 25 | 0 | 95 | 0 | 8 | 221 | 0 | 0 | 0 |  | 12 | 16 | 51 | 55 | 0 | 0 | 0 | 3 | 0 | 0 | 0 | 305 | 320 | 205 | 172 | 0 | 35 | 0 | 0 | 43 | 0 | 34 | 0 | 17 | 8 | 16 | 15 | 152 | 33 | 0 | 19 | 2 | 43 | 40 | 47 | 44 | 112 | 0 | 55 | 81 | 0 | 20 | 17 | 0 | 10 | 0 | 15 | 11 | 0 | 47 | 102 | 50 | 68 | 42 | 17 | 17 | 50 | 17 | 12 | 398 | 18 | 50 | 34 | 4 | 87 | 17 | 54 | 70 | 27 | 64 | 390 | 17 | 55 | 35 | 34 | 0 | 17 | 34 | 36 | 17 | 0 | 18 | 0 | 0 |  | 913 | 0 | 300 | 0 | 16 | 0 | 0 | 0 | 0 | 0 | 24 | 172 | 13 | 16 | 0 | 0 | 0 | 0 | 0 | 0 | 0 | 0 | 0 | 0 | 0 | 19 | 0 | 8 | 74 | 0 | 260 | 0 | 0 | 130 | 0 | 220 | 0 | 0 | 0 | 0 | 0 | 254 | 0 | 0 | 35 | 50 | 0 | 0 | 7 | 0 | 622 | 0 | 0 | 17 | 3 | 85 | 0 | 304 | 0 | 324 | 19 | 307 | 647 | 162 | 0 |  | 6746 | 5001 | 11747 | 4240 | 913 | 1860 | 194 | 1203 | 2234 | 25 | 304 | 234 | 152 | 388 | 0 | 73.16
13:00 | 0 | 0 | 110 | 180 | 0 | 0 | 0 | 406 | 326 |  | 0 | 450 | 300 | 9 | 80 | 0 | 210 | 0 | 0 | 0 | 8 | 115 | 0 | 0 | 0 | 0 | 0 | 35 | 35 | 22 | 20 | 22 | 33 | 32 | 16 | 0 | 25 | 0 | 95 | 0 | 8 | 221 | 0 | 0 | 0 |  | 12 | 22 | 49 | 55 | 6 | 3 | 0 | 7 | 0 | 0 | 0 | 330 | 330 | 203 | 172 | 0 | 34 | 0 | 0 | 43 | 0 | 39 | 1 | 16 | 8 | 25 | 15 | 146 | 34 | 0 | 19 | 2 | 43 | 40 | 47 | 50 | 112 | 0 | 55 | 81 | 0 | 20 | 17 | 0 | 10 | 0 | 16 | 11 | 0 | 47 | 248 | 70 | 68 | 77 | 17 | 18 | 50 | 17 | 12 | 402 | 18 | 68 | 34 | 4 | 87 | 17 | 55 | 70 | 29 | 64 | 380 | 17 | 49 | 35 | 34 | 0 | 17 | 27 | 36 | 17 | 0 | 18 | 0 | 0 |  | 914 | 0 | 300 | 0 | 16 | 0 | 0 | 0 | 0 | 0 | 24 | 172 | 13 | 16 | 0 | 0 | 0 | 0 | 0 | 0 | 0 | 0 | 0 | 0 | 0 | 19 | 0 | 8 | 75 | 0 | 260 | 0 | 0 | 130 | 0 | 220 | 0 | 0 | 0 | 0 | 0 | 253 | 8 | 0 | 46 | 50 | 0 | 0 | 7 | 0 | 622 | 0 | 0 | 17 | 4 | 69 | 0 | 305 | 0 | 323 | 32 | 307 | 655 | 128 | 0 |  | 6933 | 4993 | 11926 | 4179 | 914 | 1883 | 395 | 1254 | 2242 | 25 | 305 | 243 | 146 | 340 | 0 | 73.16
14:00 | 0 | 0 | 110 | 180 | 0 | 0 | 0 | 406 | 322 |  | 0 | 450 | 270 | 8 | 51 | 0 | 210 | 0 | 0 | 0 | 8 | 115 | 0 | 0 | 0 | 0 | 0 | 35 | 35 | 22 | 20 | 22 | 33 | 32 | 16 | 0 | 25 | 0 | 95 | 0 | 9 | 222 | 0 | 0 | 0 |  | 12 | 49 | 49 | 55 | 12 | 18 | 0 | 6 | 0 | 0 | 0 | 305 | 305 | 207 | 180 | 0 | 34 | 0 | 0 | 51 | 0 | 37 | 3 | 15 | 11 | 25 | 20 | 140 | 34 | 0 | 19 | 2 | 43 | 40 | 47 | 46 | 112 | 0 | 55 | 81 | 0 | 67 | 17 | 0 | 10 | 0 | 8 | 11 | 0 | 47 | 250 | 30 | 68 | 90 | 17 | 16 | 50 | 17 | 13 | 403 | 18 | 68 | 46 | 3 | 87 | 17 | 54 | 70 | 28 | 64 | 390 | 17 | 47 | 35 | 44 | 0 | 17 | 25 | 36 | 17 | 0 | 18 | 0 | 75 |  | 913 | 0 | 330 | 0 | 15 | 0 | 0 | 0 | 0 | 0 | 24 | 172 | 19 | 16 | 0 | 0 | 0 | 0 | 0 | 0 | 0 | 0 | 0 | 0 | 0 | 19 | 0 | 8 | 74 | 0 | 250 | 0 | 0 | 130 | 0 | 200 | 0 | 0 | 0 | 0 | 0 | 307 | 17 | 0 | 50 | 50 | 0 | 0 | 5 | 0 | 622 | 0 | 0 | 17 | 3 | 75 | 0 | 314 | 0 | 323 | 30 | 307 | 652 | 175 | 0 |  | 6999 | 5117 | 12116 | 4201 | 913 | 1920 | 370 | 1281 | 2303 | 25 | 314 | 268 | 140 | 381 | 0 | 73.17
15:00 | 0 | 0 | 110 | 180 | 0 | 0 | 0 | 403 | 301 |  | 0 | 450 | 285 | 9 | 58 | 0 | 210 | 0 | 0 | 0 | 8 | 115 | 2 | 0 | 0 | 0 | 0 | 35 | 35 | 19 | 20 | 23 | 33 | 32 | 16 | 0 | 25 | 0 | 88 | 0 | 16 | 223 | 0 | 0 | 0 |  | 12 | 49 | 49 | 55 | 11 | 18 | 0 | 3 | 0 | 0 | 0 | 305 | 305 | 205 | 180 | 0 | 33 | 0 | 0 | 51 | 0 | 0 | 4 | 15 | 11 | 25 | 21 | 142 | 48 | 0 | 19 | 2 | 44 | 40 | 47 | 46 | 112 | 0 | 55 | 81 | 0 | 67 | 17 | 0 | 10 | 0 | 12 | 11 | 0 | 47 | 300 | 70 | 69 | 89 | 17 | 12 | 50 | 17 | 12 | 396 | 18 | 88 | 51 | 3 | 87 | 17 | 54 | 70 | 28 | 64 | 385 | 18 | 25 | 35 | 34 | 0 | 17 | 20 | 36 | 17 | 0 | 18 | 0 | 125 |  | 914 | 0 | 345 | 0 | 16 | 0 | 0 | 0 | 0 | 0 | 24 | 173 | 18 | 16 | 0 | 0 | 0 | 0 | 0 | 0 | 0 | 0 | 0 | 0 | 0 | 19 | 0 | 8 | 74 | 0 | 250 | 0 | 0 | 130 | 0 | 203 | 0 | 0 | 0 | 0 | 0 | 354 | 17 | 0 | 50 | 20 | 0 | 0 | 3 | 0 | 622 | 0 | 0 | 17 | 3 | 75 | 0 | 202 | 0 | 327 | 25 | 280 | 658 | 134 | 0 |  | 7090 | 4977 | 12067 | 4214 | 914 | 1957 | 459 | 1285 | 2336 | 25 | 202 | 231 | 142 | 302 | 222.515 | 73.15
16:00 | 0 | 0 | 110 | 180 | 0 | 0 | 0 | 407 | 302 |  | 0 | 450 | 276 | 8 | 73 | 0 | 210 | 0 | 100 | 0 | 8 | 115 | 11 | 0 | 0 | 0 | 17 | 35 | 35 | 19 | 20 | 23 | 33 | 32 | 16 | 0 | 25 | 0 | 90 | 0 | 8 | 224 | 0 | 0 | 0 |  | 12 | 49 | 49 | 55 | 12 | 18 | 0 | 3 | 0 | 0 | 0 | 305 | 305 | 205 | 180 | 0 | 32 | 0 | 0 | 51 | 0 | 35 | 19 | 15 | 11 | 25 | 21 | 136 | 46 | 0 | 18 | 1 | 43 | 40 | 47 | 47 | 112 | 0 | 55 | 81 | 0 | 67 | 17 | 0 | 10 | 0 | 16 | 11 | 0 | 47 | 0 | 0 | 69 | 0 | 17 | 8 | 50 | 17 | 13 | 409 | 18 | 88 | 36 | 1 | 87 | 17 | 54 | 70 | 28 | 64 | 385 | 17 | 24 | 35 | 34 | 0 | 17 | 13 | 50 | 0 | 0 | 18 | 0 | 125 |  | 915 | 0 | 330 | 0 | 20 | 0 | 0 | 0 | 0 | 0 | 24 | 173 | 16 | 16 | 0 | 0 | 0 | 0 | 0 | 0 | 0 | 0 | 0 | 0 | 0 | 19 | 0 | 8 | 74 | 0 | 250 | 0 | 0 | 140 | 0 | 190 | 0 | 0 | 0 | 0 | 0 | 354 | 17 | 0 | 50 | 32 | 0 | 0 | 4 | 35 | 622 | 0 | 0 | 17 | 2 | 21 | 0 | 0 | 0 | 322 | 16 | 306 | 710 | 89 | 0 |  | 6787 | 4772 | 11559 | 4315 | 915 | 1948 | 0 | 1366 | 2409 | 25 | 0 | 266 | 136 | 179 | 421.155 | 73.15
17:00 | 0 | 0 | 109 | 180 | 0 | 0 | 0 | 407 | 303 |  | 0 | 450 | 280 | 8 | 87 | 0 | 210 | 0 | 62 | 4 | 8 | 115 | 12 | 0 | 0 | 0 | 17 | 35 | 35 | 19 | 20 | 20 | 33 | 32 | 16 | 0 | 25 | 0 | 85 | 0 | 8 | 224 | 0 | 0 | 0 |  | 12 | 64 | 49 | 55 | 13 | 19 | 0 | 3 | 0 | 0 | 0 | 305 | 305 | 205 | 180 | 0 | 31 | 0 | 0 | 51 | 0 | 37 | 25 | 15 | 11 | 25 | 21 | 126 | 47 | 0 | 18 | 0 | 44 | 40 | 47 | 49 | 112 | 0 | 55 | 81 | 0 | 90 | 17 | 0 | 10 | 0 | 16 | 11 | 0 | 47 | 0 | 0 | 68 | 0 | 17 | 3 | 50 | 17 | 36 | 403 | 18 | 88 | 46 | 0 | 87 | 35 | 70 | 70 | 30 | 64 | 385 | 17 | 11 | 35 | 34 | 0 | 17 | 6 | 53 | 0 | 0 | 18 | 0 | 130 |  | 914 | 0 | 315 | 0 | 36 | 0 | 0 | 0 | 0 | 0 | 24 | 173 | 17 | 16 | 0 | 0 | 0 | 0 | 0 | 0 | 0 | 0 | 0 | 0 | 30 | 19 | 0 | 8 | 72 | 0 | 250 | 0 | 0 | 151 | 0 | 180 | 0 | 0 | 0 | 0 | 0 | 350 | 17 | 0 | 50 | 32 | 0 | 0 | 2 | 35 | 622 | 0 | 0 | 17 | 1 | 4 | 0 | 0 | 0 | 327 | 6 | 306 | 709 | 45 | 0 |  | 6848 | 4728 | 11576 | 4272 | 914 | 1952 | 0 | 1480 | 2416 | 25 | 0 | 313 | 126 | 78 | 108.87 | 73.15
18:00 | 0 | 0 | 109 | 180 | 0 | 0 | 0 | 406 | 302 |  | 0 | 450 | 307 | 23 | 96 | 0 | 210 | 0 | 40 | 17 | 8 | 115 | 12 | 0 | 0 | 0 | 17 | 55 | 35 | 19 | 20 | 14 | 33 | 32 | 16 | 0 | 25 | 0 | 0 | 0 | 8 | 221 | 0 | 0 | 0 |  | 12 | 64 | 49 | 76 | 19 | 39 | 0 | 13 | 0 | 0 | 0 | 335 | 330 | 202 | 192 | 0 | 38 | 0 | 0 | 51 | 0 | 37 | 25 | 16 | 11 | 25 | 15 | 138 | 46 | 0 | 18 | 0 | 43 | 40 | 22 | 20 | 80 | 0 | 55 | 30 | 0 | 91 | 17 | 0 | 10 | 0 | 16 | 11 | 0 | 51 | 0 | 0 | 68 | 0 | 18 | 0 | 25 | 17 | 50 | 341 | 18 | 88 | 51 | 0 | 121 | 35 | 54 | 52 | 45 | 25 | 380 | 17 | 2 | 54 | 34 | 0 | 17 | 2 | 54 | 1 | 0 | 18 | 0 | 165 |  | 914 | 0 | 280 | 0 | 37 | 0 | 0 | 0 | 0 | 0 | 24 | 173 | 18 | 16 | 0 | 0 | 0 | 0 | 0 | 0 | 0 | 0 | 0 | 0 | 35 | 20 | 0 | 0 | 73 | 0 | 250 | 0 | 0 | 149 | 0 | 168 | 0 | 0 | 0 | 0 | 0 | 351 | 17 | 0 | 35 | 15 | 0 | 0 | 1 | 35 | 500 | 0 | 0 | 54 | 0 | 5 | 0 | 0 | 0 | 327 | 2 | 227 | 711 | 8 | 0 |  | 6759 | 4445 | 11204 | 4084 | 914 | 1866 | 0 | 1586 | 2253 | 25 | 0 | 318 | 138 | 20 | 23 | 73.15
18:30 | 0 | 0 | 0 | 0 | 0 | 0 | 0 | 0 | 0 |  | 0 | 0 | 0 | 0 | 0 | 0 | 0 | 0 | 0 | 0 | 0 | 0 | 0 | 0 | 0 | 0 | 0 | 0 | 0 | 0 | 0 | 0 | 0 | 0 | 0 | 0 | 0 | 0 | 0 | 0 | 0 | 0 | 0 | 0 | 0 |  | 0 | 0 | 0 | 0 | 0 | 0 | 0 | 0 | 0 | 0 | 0 | 0 | 0 | 0 | 0 | 0 | 0 | 0 | 0 | 0 | 0 | 0 | 0 | 0 | 0 | 0 | 0 | 0 | 0 | 0 | 0 | 0 | 0 | 0 | 0 | 0 | 0 | 0 | 0 | 0 | 0 | 0 | 0 | 0 | 0 | 0 | 0 | 0 | 0 | 0 | 0 | 0 | 0 | 0 | 0 | 0 | 0 | 0 | 0 | 0 | 0 | 0 | 0 | 0 | 0 | 0 | 0 | 0 | 0 | 0 | 0 | 0 | 0 | 0 | 0 | 0 | 0 | 0 | 0 | 0 | 0 | 0 | 0 | 0 |  | 0 | 0 | 0 | 0 | 0 | 0 | 0 | 0 | 0 | 0 | 0 | 0 | 0 | 0 | 0 | 0 | 0 | 0 | 0 | 0 | 0 | 0 | 0 | 0 | 0 | 0 | 0 | 0 | 0 | 0 | 0 | 0 | 0 | 0 | 0 | 0 | 0 | 0 | 0 | 0 | 0 | 0 | 0 | 0 | 0 | 0 | 0 | 0 | 0 | 0 | 0 | 0 | 0 | 0 | 0 | 0 | 0 | 0 | 0 | 0 | 0 | 0 | 0 | 0 | 0 |  | 0 | 0 | 0 | 0 | 0 | 0 | 0 | 0 | 0 | 0 | 0 | 0 | 0 | 0 | 0 | 0
19:00 | 0 | 0 | 94 | 180 | 0 | 0 | 0 | 389 | 332 |  | 0 | 450 | 305 | 33 | 96 | 0 | 210 | 0 | 98 | 8 | 24 | 146 | 12 | 0 | 0 | 0 | 17 | 55 | 55 | 19 | 20 | 15 | 33 | 32 | 32 | 0 | 25 | 0 | 80 | 0 | 25 | 222 | 0 | 0 | 0 |  | 12 | 64 | 49 | 78 | 14 | 40 | 0 | 22 | 0 | 0 | 0 | 340 | 325 | 200 | 192 | 0 | 38 | 0 | 0 | 51 | 0 | 38 | 28 | 15 | 11 | 25 | 20 | 140 | 51 | 0 | 18 | 0 | 43 | 40 | 26 | 41 | 112 | 0 | 55 | 81 | 0 | 91 | 17 | 0 | 10 | 0 | 16 | 11 | 0 | 120 | 150 | 65 | 96 | 77 | 94 | 0 | 30 | 17 | 65 | 356 | 75 | 88 | 51 | 0 | 272 | 35 | 67 | 114 | 85 | 82 | 380 | 17 | 0 | 95 | 34 | 0 | 17 | 0 | 72 | 34 | 0 | 18 | 0 | 245 |  | 912 | 0 | 260 | 0 | 72 | 0 | 0 | 0 | 0 | 0 | 40 | 165 | 28 | 16 | 0 | 0 | 0 | 0 | 0 | 16 | 0 | 25 | 20 | 8 | 35 | 20 | 0 | 7 | 74 | 0 | 230 | 0 | 0 | 149 | 0 | 152 | 0 | 0 | 0 | 0 | 0 | 414 | 17 | 0 | 38 | 32 | 100 | 0 | 0 | 95 | 510 | 0 | 0 | 54 | 0 | 0 | 35 | 0 | 0 | 320 | 0 | 264 | 723 | 0 | 0 |  | 8172 | 4831 | 13003 | 4177 | 912 | 2084 | 292 | 2621 | 2366 | 25 | 0 | 386 | 140 | 0 | 83 | 73.14
19:30 | 0 | 0 | 110 | 180 | 0 | 0 | 0 | 403 | 332 |  | 0 | 450 | 270 | 33 | 95 | 15 | 210 | 0 | 37 | 17 | 24 | 146 | 12 | 0 | 0 | 0 | 35 | 55 | 55 | 19 | 20 | 23 | 33 | 32 | 42 | 0 | 25 | 0 | 100 | 0 | 25 | 222 | 0 | 0 | 0 |  | 12 | 64 | 49 | 78 | 14 | 40 | 0 | 30 | 0 | 0 | 0 | 305 | 305 | 208 | 192 | 0 | 38 | 0 | 0 | 51 | 0 | 39 | 43 | 15 | 11 | 25 | 21 | 136 | 62 | 0 | 19 | 0 | 43 | 40 | 47 | 49 | 112 | 0 | 56 | 81 | 0 | 101 | 17 | 0 | 10 | 0 | 16 | 11 | 0 | 130 | 125 | 72 | 87 | 60 | 120 | 0 | 62 | 17 | 107 | 380 | 75 | 88 | 51 | 0 | 272 | 35 | 54 | 114 | 95 | 90 | 360 | 17 | 0 | 126 | 34 | 0 | 20 | 0 | 115 | 35 | 0 | 18 | 0 | 250 |  | 913 | 0 | 250 | 0 | 80 | 0 | 0 | 0 | 10 | 20 | 40 | 165 | 30 | 16 | 0 | 0 | 0 | 21 | 0 | 42 | 0 | 42 | 32 | 8 | 35 | 21 | 0 | 7 | 75 | 0 | 230 | 0 | 0 | 150 | 0 | 137 | 0 | 0 | 0 | 0 | 0 | 345 | 17 | 0 | 50 | 67 | 101 | 0 | 0 | 113 | 610 | 0 | 0 | 54 | 0 | 0 | 108 | 0 | 0 | 320 | 0 | 270 | 742 | 0 | 0 |  | 8369 | 5121 | 13490 | 4131 | 913 | 2020 | 257 | 3035 | 2497 | 25 | 0 | 476 | 136 | 0 | 45 | 0
20:00 | 0 | 0 | 106 | 180 | 0 | 0 | 0 | 402 | 332 |  | 0 | 450 | 268 | 33 | 95 | 15 | 210 | 0 | 37 | 25 | 24 | 147 | 12 | 0 | 0 | 0 | 35 | 55 | 55 | 19 | 25 | 23 | 33 | 32 | 42 | 0 | 25 | 0 | 103 | 0 | 25 | 222 | 0 | 0 | 0 |  | 12 | 64 | 49 | 78 | 16 | 39 | 0 | 30 | 0 | 0 | 0 | 305 | 305 | 209 | 192 | 0 | 38 | 0 | 0 | 51 | 0 | 39 | 43 | 15 | 11 | 16 | 21 | 142 | 83 | 0 | 19 | 0 | 43 | 40 | 47 | 50 | 112 | 0 | 56 | 81 | 0 | 106 | 17 | 0 | 10 | 0 | 16 | 11 | 0 | 138 | 0 | 25 | 87 | 25 | 127 | 0 | 75 | 17 | 105 | 390 | 75 | 88 | 51 | 0 | 278 | 35 | 61 | 88 | 92 | 90 | 380 | 17 | 0 | 126 | 34 | 0 | 28 | 0 | 115 | 35 | 0 | 72 | 0 | 255 |  | 914 | 0 | 240 | 0 | 87 | 0 | 0 | 0 | 23 | 30 | 40 | 165 | 30 | 16 | 0 | 0 | 0 | 21 | 0 | 72 | 0 | 42 | 40 | 8 | 35 | 21 | 0 | 8 | 74 | 0 | 230 | 0 | 0 | 150 | 0 | 137 | 0 | 0 | 0 | 0 | 0 | 346 | 17 | 0 | 50 | 67 | 107 | 0 | 0 | 113 | 620 | 0 | 0 | 54 | 0 | 0 | 114 | 0 | 0 | 320 | 0 | 271 | 740 | 0 | 0 |  | 8305 | 5202 | 13507 | 4173 | 914 | 2020 | 50 | 3081 | 2510 | 25 | 0 | 592 | 142 | 0 | 53 | 73.14
21:00 | 0 | 0 | 110 | 180 | 0 | 0 | 0 | 403 | 285 |  | 0 | 450 | 273 | 33 | 40 | 30 | 210 | 0 | 37 | 45 | 24 | 98 | 11 | 0 | 0 | 0 | 35 | 55 | 55 | 0 | 25 | 23 | 33 | 32 | 16 | 0 | 25 | 0 | 100 | 0 | 8 | 221 | 0 | 0 | 0 |  | 12 | 64 | 51 | 78 | 16 | 40 | 0 | 30 | 0 | 0 | 0 | 305 | 305 | 208 | 192 | 0 | 38 | 0 | 0 | 51 | 0 | 40 | 39 | 15 | 11 | 25 | 21 | 140 | 100 | 0 | 19 | 0 | 43 | 40 | 50 | 50 | 112 | 0 | 56 | 81 | 0 | 123 | 17 | 0 | 10 | 0 | 16 | 11 | 0 | 145 | 0 | 0 | 88 | 0 | 118 | 0 | 75 | 17 | 137 | 355 | 75 | 88 | 51 | 0 | 155 | 35 | 54 | 88 | 95 | 90 | 397 | 17 | 0 | 126 | 34 | 0 | 35 | 0 | 115 | 35 | 0 | 72 | 0 | 265 |  | 913 | 0 | 230 | 0 | 27 | 0 | 0 | 0 | 16 | 70 | 8 | 174 | 29 | 16 | 0 | 0 | 0 | 0 | 0 | 0 | 0 | 0 | 0 | 0 | 35 | 21 | 0 | 0 | 74 | 0 | 235 | 0 | 0 | 149 | 0 | 133 | 0 | 0 | 0 | 0 | 0 | 308 | 17 | 0 | 50 | 32 | 57 | 0 | 0 | 35 | 600 | 0 | 0 | 17 | 0 | 0 | 72 | 0 | 0 | 324 | 0 | 263 | 634 | 0 | 0 |  | 8028 | 4539 | 12567 | 4165 | 913 | 1942 | 0 | 2541 | 2395 | 25 | 0 | 446 | 140 | 0 | 117.465 | 73.14
22:00 | 0 | 0 | 110 | 180 | 0 | 0 | 0 | 386 | 285 |  | 0 | 450 | 292 | 29 | 0 | 0 | 210 | 0 | 40 | 44 | 8 | 82 | 12 | 0 | 0 | 0 | 35 | 55 | 55 | 0 | 25 | 21 | 33 | 32 | 16 | 0 | 25 | 0 | 100 | 0 | 0 | 214 | 0 | 0 | 0 |  | 0 | 64 | 51 | 33 | 12 | 40 | 0 | 34 | 0 | 0 | 0 | 275 | 290 | 207 | 192 | 0 | 39 | 0 | 0 | 51 | 0 | 39 | 34 | 15 | 11 | 25 | 21 | 148 | 101 | 0 | 0 | 0 | 43 | 40 | 22 | 50 | 112 | 0 | 56 | 81 | 0 | 141 | 17 | 0 | 10 | 0 | 16 | 11 | 0 | 15 | 0 | 0 | 88 | 0 | 102 | 0 | 50 | 17 | 0 | 330 | 75 | 88 | 51 | 0 | 69 | 17 | 54 | 88 | 96 | 50 | 395 | 17 | 0 | 35 | 34 | 0 | 35 | 0 | 115 | 35 | 0 | 17 | 0 | 275 |  | 914 | 0 | 230 | 0 | 0 | 0 | 0 | 0 | 0 | 0 | 0 | 174 | 32 | 16 | 0 | 0 | 0 | 0 | 0 | 0 | 0 | 0 | 0 | 0 | 0 | 0 | 0 | 0 | 73 | 0 | 200 | 0 | 0 | 149 | 0 | 133 | 0 | 0 | 0 | 0 | 0 | 328 | 0 | 0 | 0 | 0 | 0 | 0 | 0 | 0 | 550 | 0 | 0 | 0 | 0 | 0 | 0 | 0 | 0 | 326 | 0 | 243 | 509 | 0 | 0 |  | 7168 | 3877 | 11045 | 4070 | 914 | 1939 | 0 | 1520 | 2176 | 25 | 0 | 253 | 148 | 0 | 121.285 | 73.14
23:00 | 0 | 0 | 110 | 180 | 0 | 0 | 0 | 378 | 285 |  | 0 | 400 | 276 | 0 | 0 | 0 | 150 | 0 | 40 | 0 | 0 | 0 | 0 | 0 | 0 | 0 | 35 | 17 | 0 | 22 | 25 | 24 | 0 | 32 | 0 | 0 | 0 | 0 | 95 | 0 | 0 | 209 | 0 | 0 | 0 |  | 0 | 65 | 51 | 33 | 6 | 40 | 0 | 37 | 0 | 0 | 0 | 280 | 290 | 207 | 187 | 0 | 38 | 0 | 0 | 51 | 0 | 39 | 35 | 15 | 11 | 25 | 21 | 148 | 100 | 0 | 0 | 0 | 43 | 40 | 22 | 47 | 112 | 0 | 40 | 40 | 0 | 163 | 17 | 0 | 10 | 0 | 16 | 11 | 0 | 0 | 0 | 0 | 8 | 0 | 75 | 0 | 50 | 17 | 0 | 327 | 0 | 17 | 38 | 0 | 65 | 0 | 54 | 114 | 56 | 25 | 400 | 0 | 0 | 0 | 34 | 0 | 35 | 0 | 91 | 35 | 0 | 17 | 0 | 295 |  | 914 | 0 | 225 | 0 | 0 | 0 | 0 | 0 | 0 | 0 | 0 | 153 | 32 | 0 | 0 | 0 | 0 | 0 | 0 | 0 | 0 | 0 | 0 | 0 | 0 | 0 | 0 | 0 | 75 | 0 | 166 | 0 | 0 | 149 | 0 | 0 | 0 | 0 | 0 | 0 | 0 | 286 | 0 | 0 | 0 | 0 | 0 | 0 | 0 | 0 | 400 | 0 | 0 | 0 | 0 | 0 | 0 | 0 | 0 | 321 | 0 | 180 | 410 | 0 | 0 |  | 6271 | 3311 | 9582 | 3836 | 914 | 1785 | 0 | 880 | 1847 | 0 | 0 | 172 | 148 | 0 | 165.215 | 73.13
24:00 | 0 | 0 | 110 | 180 | 0 | 0 | 0 | 378 | 285 |  | 0 | 350 | 275 | 0 | 0 | 0 | 150 | 0 | 40 | 0 | 0 | 0 | 0 | 0 | 0 | 0 | 35 | 0 | 0 | 0 | 20 | 24 | 0 | 33 | 0 | 0 | 0 | 0 | 100 | 0 | 0 | 214 | 0 | 0 | 0 |  | 0 | 66 | 51 | 33 | 0 | 6 | 0 | 40 | 0 | 0 | 0 | 285 | 305 | 213 | 187 | 0 | 0 | 0 | 0 | 51 | 0 | 32 | 43 | 17 | 11 | 25 | 12 | 152 | 100 | 0 | 0 | 0 | 43 | 40 | 22 | 20 | 80 | 0 | 40 | 40 | 0 | 175 | 17 | 0 | 0 | 0 | 0 | 11 | 0 | 0 | 0 | 0 | 8 | 0 | 0 | 0 | 50 | 17 | 0 | 327 | 0 | 0 | 34 | 0 | 65 | 0 | 54 | 114 | 10 | 12 | 400 | 0 | 0 | 0 | 34 | 0 | 11 | 0 | 72 | 17 | 0 | 17 | 0 | 294 |  | 914 | 0 | 250 | 0 | 0 | 0 | 0 | 0 | 0 | 0 | 0 | 153 | 31 | 0 | 0 | 0 | 0 | 0 | 0 | 0 | 0 | 0 | 0 | 0 | 0 | 0 | 0 | 0 | 75 | 0 | 160 | 0 | 0 | 149 | 0 | 0 | 0 | 0 | 0 | 0 | 0 | 236 | 0 | 0 | 0 | 0 | 0 | 0 | 0 | 0 | 350 | 0 | 0 | 0 | 0 | 0 | 0 | 0 | 0 | 321 | 0 | 182 | 411 | 0 | 0 |  | 5847 | 3232 | 9079 | 3822 | 914 | 1617 | 0 | 615 | 1793 | 0 | 0 | 166 | 152 | 0 | 165.215 | 73.13
KWH | 0 | 0 | 2471156 | 4347000 | 0 | 0 | 0 | 9271300 | 7376000 |  | 0 | 9769500 | 7026124 | 227520 | 826025 | 53595 | 4541457 | 0 | 1294000 | 137904 | 174384 | 1360800 | 88693 | 0 | 0 | 0 | 234360 | 495858 | 528465 | 378720 | 480000 | 520920 | 779300 | 788800 | 277440 | 0 | 311460 | 0 | 2100000 | 0 | 152251 | 5279674 | 0 | 0 | 0 |  | 150480 | 675888 | 627776 | 1016880 | 142080 | 347040 | 0 | 462720 | 0 | 0 | 0 | 7734700 | 7368000 | 4943000 | 4231999 | 0 | 893520 | 0 | 0 | 1042336 | 0 | 501664 | 311189 | 372096 | 228240 | 595800 | 442350 | 2953920 | 1423680 | 0 | 387288 | 17050 | 1017000 | 912120 | 901200 | 987408 | 2418136 | 0 | 1326144 | 1391040 | 0 | 2567010 | 397000 | 0 | 250560 | 0 | 334416 | 264000 | 0 | 950945 | 966818 | 243428 | 1656000 | 353935 | 870480 | 74115 | 1134720 | 463200 | 732654 | 9104000 | 639600 | 1590643 | 796218 | 30117 | 2426291 | 395085 | 1267085 | 1162800 | 720720 | 951360 | 9121200 | 256320 | 401440 | 849600 | 863127 | 0 | 504360 | 216954 | 1122240 | 354240 | 0 | 429890 | 0 | 2912727 |  | 22489454 | 0 | 7252992 | 0 | 376320 | 0 | 0 | 0 | 34560 | 70016 | 274500 | 4139831 | 447082 | 210048 | 0 | 0 | 0 | 26208 | 0 | 96404 | 0 | 45060 | 46359 | 20794 | 151020 | 433440 | 0 | 108432 | 1716218 | 0 | 5989600 | 0 | 0 | 3609991 | 0 | 4590482 | 0 | 0 | 0 | 0 | 0 | 7390109 | 188160 | 0 | 676800 | 538992 | 311443 | 0 | 50519 | 380256 | 17199000 | 0 | 0 | 294000 | 32160 | 649440 | 336768 | 1359258 | 0 | 7723636 | 217993 | 5825500 | 15512727 | 1422720 | 0 |  | 154490748 | 112238292 | 266729040 | 101385619 | 22489454 | 44127654 | 1564181 | 28524993 | 56879408 | 311460 | 1359258 | 4020585 | 2953920 | 3112508 | 0
Fuel Cost | 0 | 0 | 3607887.76 | 6477030 | 0 | 0 | 0 | 9734865 | 7966080 |  | 0 | 10648755 | 7798997.64 | 2543673.6 | 10944831.25 | 710133.75 | 5086431.84 | 0 | 2264500 | 2016156.48 | 2453582.88 | 22058568 | 817749.46 | 0 | 0 | 0 | 2981059.2 | 6694083 | 7086715.65 | 284040 | 360000 | 0 | 0 | 0 | 4719254.4 | 0 | 84094.2 | 0 | 3969000 | 0 | 2489303.85 | 5490860.96 | 0 | 0 | 0 |  | 1963764 | 11273811.84 | 10684747.52 | 13738048.8 | 1801574.4 | 4015252.8 | 0 | 1540857.6 | 0 | 0 | 0 | 8585517 | 8031120 | 5733880 | 5459278.71 | 0 | 1009677.6 | 0 | 0 | 1740701.12 | 0 | 8663737.28 | 4185492.05 | 509771.52 | 171180 | 1042650 | 331762.5 | 21209145.6 | 1551811.2 | 0 | 526711.68 | 271777 | 1393290 | 1203998.4 | 1568088 | 1708215.84 | 2780856.4 | 0 | 2572719.36 | 3171571.2 | 0 | 2592680.1 | 853550 | 0 | 496108.8 | 0 | 250812 | 200640 | 0 | 12980399.25 | 20264505.28 | 5031656.76 | 22322880 | 7315836.45 | 12056148 | 866404.35 | 11710310.4 | 6327312 | 9722318.58 | 8375680 | 7777536 | 23000697.78 | 10072157.7 | 0 | 28484656.34 | 4302475.65 | 13469113.55 | 15779196 | 9290080.8 | 11207020.8 | 8391504 | 3319344 | 5800808 | 10781424 | 9822385.26 | 0 | 6586941.6 | 2592600.3 | 16799932.8 | 4665340.8 | 0 | 0 | 0 | 0 |  | 67468362 | 0 | 8123351.04 | 0 | 3917491.2 | 0 | 0 | 0 | 622425.6 | 1260288 | 3944565 | 4636610.72 | 867339.08 | 2289523.2 | 0 | 0 | 0 | 439508.16 | 0 | 1507758.56 | 0 | 746193.6 | 783930.69 | 283422.22 | 2547707.4 | 897220.8 | 0 | 82083.024 | 9971226.58 | 0 | 31684984 | 0 | 0 | 4187589.56 | 0 | 5875816.96 | 0 | 0 | 0 | 0 | 0 | 7316207.91 | 2528870.4 | 0 | 8006544 | 7788434.4 | 3955326.1 | 0 | 558234.95 | 4616307.84 | 154962990 | 0 | 0 | 2175600 | 363729.6 | 7617931.2 | 5162653.44 | 0 | 0 | 0 | 0 | 0 | 0 | 0 | 0 |  | 571239120.69 | 357190227.234 | 928429347.924 | 113509022.224 | 67468362 | 53960278.1 | 32611998.49 | 365053278.28 | 196619200.58 | 84094.2 | 0 | 59842483.05 | 21209145.6 | 18071485.4 | 0
Yesterday Day Peak | 0 | 0 | 110 | 180 | 0 | 0 | 0 | 409 | 331 |  | 0 | 450 | 281 | 8 | 80 | 0 | 210 | 0 | 98 | 0 | 8 | 115 | 0 | 0 | 0 | 0 | 0 | 35 | 35 | 22 | 20 | 17 | 33 | 33 | 16 | 0 | 25 | 0 | 95 | 0 | 8 | 221 | 0 | 0 | 0 |  | 12 | 16 | 51 | 55 | 0 | 0 | 0 | 3 | 0 | 0 | 0 | 305 | 320 | 205 | 172 | 0 | 35 | 0 | 0 | 43 | 0 | 34 | 0 | 17 | 8 | 16 | 15 | 152 | 33 | 0 | 19 | 2 | 43 | 40 | 47 | 44 | 112 | 0 | 55 | 81 | 0 | 20 | 17 | 0 | 10 | 0 | 15 | 11 | 0 | 47 | 102 | 50 | 68 | 42 | 17 | 17 | 50 | 17 | 12 | 398 | 18 | 50 | 34 | 4 | 87 | 17 | 54 | 70 | 27 | 64 | 390 | 17 | 55 | 35 | 34 | 0 | 17 | 34 | 36 | 17 | 0 | 18 | 0 | 0 |  | 913 | 0 | 300 | 0 | 16 | 0 | 0 | 0 | 0 | 0 | 24 | 172 | 13 | 16 | 0 | 0 | 0 | 0 | 0 | 0 | 0 | 0 | 0 | 0 | 0 | 19 | 0 | 8 | 74 | 0 | 260 | 0 | 0 | 130 | 0 | 220 | 0 | 0 | 0 | 0 | 0 | 254 | 0 | 0 | 35 | 50 | 0 | 0 | 7 | 0 | 622 | 0 | 0 | 17 | 3 | 85 | 0 | 304 | 0 | 324 | 19 | 307 | 647 | 162 | 0 |  | 11747 | DayPeak
Yesterday Evening Peak | 0 | 0 | 106 | 180 | 0 | 0 | 0 | 402 | 332 | 0 | 0 | 450 | 268 | 33 | 95 | 15 | 210 | 0 | 37 | 25 | 24 | 147 | 12 | 0 | 0 | 0 | 35 | 55 | 55 | 19 | 25 | 23 | 33 | 32 | 42 | 0 | 25 | 0 | 103 | 0 | 25 | 222 | 0 | 0 | 0 | 0 | 12 | 64 | 49 | 78 | 16 | 39 | 0 | 30 | 0 | 0 | 0 | 305 | 305 | 209 | 192 | 0 | 38 | 0 | 0 | 51 | 0 | 39 | 43 | 15 | 11 | 16 | 21 | 142 | 83 | 0 | 19 | 0 | 43 | 40 | 47 | 50 | 112 | 0 | 56 | 81 | 0 | 106 | 17 | 0 | 10 | 0 | 16 | 11 | 0 | 138 | 0 | 25 | 87 | 25 | 127 | 0 | 75 | 17 | 105 | 390 | 75 | 88 | 51 | 0 | 278 | 35 | 61 | 88 | 92 | 90 | 380 | 17 | 0 | 126 | 34 | 0 | 28 | 0 | 115 | 35 | 0 | 72 | 0 | 255 |  | 914 | 0 | 240 | 0 | 87 | 0 | 0 | 0 | 23 | 30 | 40 | 165 | 30 | 16 | 0 | 0 | 0 | 21 | 0 | 72 | 0 | 42 | 40 | 8 | 35 | 21 | 0 | 8 | 74 | 0 | 230 | 0 | 0 | 150 | 0 | 137 | 0 | 0 | 0 | 0 | 0 | 346 | 17 | 0 | 50 | 67 | 107 | 0 | 0 | 113 | 620 | 0 | 0 | 54 | 0 | 0 | 114 | 0 | 0 | 320 | 0 | 271 | 740 | 0 | 0 |  | 13507 | EvPeak
Forecast for Evening | 0 | 0 | 110 | 180 | 0 | 0 | 0 | 410 | 350 | 0 | 0 | 450 | 310 | 32 | 102 | 30 | 220 | 0 | 100 | 45 | 24 | 150 | 0 | 0 | 0 | 0 | 35 | 55 | 55 | 22 | 25 | 25 | 33 | 33 | 50 | 0 | 25 |  | 100 | 0 | 25 | 226 |  | 0 | 0 | 0 | 12 | 64 | 68 | 78 | 16 | 44 | 10 | 40 | 0 | 0 | 0 | 330 | 320 | 200 | 192 | 0 | 43 | 0 | 0 | 51 | 0 | 43 | 52 | 17 | 11 | 25 | 21 | 152 | 90 | 0 | 19 | 0 | 43 | 40 | 50 | 50 | 112 | 0 | 60 | 84 | 0 | 210 | 17 | 0 | 10 | 0 | 16 | 11 | 0 | 195 | 300 | 100 | 88 | 50 | 149 | 0 | 75 | 17 | 150 | 400 | 75 | 88 | 68 | 0 | 300 | 35 | 54 | 114 | 95 | 90 | 380 | 17 | 0 | 126 | 34 | 0 | 35 |  | 115 | 34 | 0 | 163 |  | 450 |  | 921 | 0 | 350 |  | 98 | 0 | 0 | 0 | 43 | 80 | 40 | 165 | 35 | 16 | 0 | 0 | 0 | 25 | 35 | 80 | 21 | 42 | 40 | 8 | 35 | 21 | 0 | 8 | 75 | 0 | 260 | 0 | 0 | 150 |  | 150 | 0 | 0 | 0 | 0 | 0 | 380 | 17 | 0 | 50 | 105 | 107 | 0 | 0 | 113 | 622 | 0 |  | 150 |  |  | 115 | 0 |  | 330 |  | 307 | 748 |  | 0
Forecast for Day | 0 | 0 | 110 | 180 | 0 | 0 | 0 | 410 | 350 | 0 | 0 | 450 | 310 | 9 | 102 | 0 | 220 | 0 | 100 | 8 | 8 | 150 | 0 | 0 | 0 | 0 | 0 | 35 | 35 | 22 | 20 | 25 | 33 | 33 | 25 | 0 | 25 |  | 100 | 0 | 8 | 226 |  | 0 | 0 | 0 | 12 | 56 | 68 | 55 | 0 | 44 | 10 | 20 | 0 | 0 | 0 | 330 | 320 | 200 | 78 | 0 | 43 | 0 | 0 | 51 | 0 | 43 | 8 | 17 | 11 | 25 | 20 | 129 | 52 | 0 | 19 | 1.6 | 43 | 40 | 50 | 50 | 112 | 0 | 59 | 84 | 0 | 200 | 17 | 0 | 10 | 0 | 16 | 11 | 0 | 45 | 300 | 40 | 68 | 40 | 50 | 20 | 50 | 17 | 12 | 400 | 18 | 70 | 34 | 5 | 85 | 17 | 54 | 114 | 27 | 70 | 360 | 17 | 50 | 35 | 34 | 0 | 17 | 30 | 35 | 17 | 0 | 18 |  | 300 |  | 921 | 0 | 350 | 0 | 32 | 0 | 0 | 0 | 22 | 60 | 8 | 155 | 22 | 16 | 0 | 0 | 0 | 25 | 35 | 80 | 21 | 42 | 40 | 0 | 30 | 21 | 0 | 8 | 75 | 0 | 260 | 0 | 0 | 150 | 0 | 150 | 0 | 0 | 0 | 0 | 0 | 350 | 17 | 0 | 35 | 85 | 35 | 0 | 8 | 35 | 622 | 0 |  | 17 | 6 | 100 | 50 | 0 |  | 330 | 30 | 220 | 748 | 130 | 0 |  |  |  |  | g | h | o | c | h | t | s
Generation at 08:00(Today) | 0 | 0 | 110 | 180 | 0 | 0 | 0 | 342 | 248 | 0 | 0 | 320 | 298 | 0 | 0 | 0 | 90 | 0 | 41 | 0 | 0 | 0 | 0 | 0 | 0 | 0 | 0 | 0 | 0 | 0 | 20 | 24 | 25 | 33 | 0 | 0 | 0 | 0 | 100 | 0 | 0 | 227 | 0 | 0 | 0 | 0 | 0 | 0 | 17 | 10 | 0 | 6 | 0 | 42 | 0 | 0 | 0 | 285 | 310 | 184 | 78 | 0 | 0 | 0 | 0 | 0 | 0 | 15 | 0 | 17 | 11 | 25 | 0 | 84 | 52 | 0 | 0 | 1 | 43 | 40 | 8 | 0 | 80 | 0 | 40 | 0 | 0 | 196 | 17 | 0 | 0 | 0 | 0 | 11 | 0 | 0 | 0 | 0 | 0 | 0 | 0 | 10 | 12 | 17 | 0 | 247 | 0 | 0 | 17 | 1 | 15 | 0 | 17 | 0 | 9 | 12 | 360 | 17 | 29 | 0 | 0 | 0 | 2 | 13 | 18 | 0 | 0 | 0 | 0 | 302 | 0 | 903 | 0 | 280 | 0 | 0 | 0 | 0 | 0 | 0 | 0 | 0 | 153 | 16 | 0 | 0 | 0 | 0 | 0 | 0 | 0 | 0 | 0 | 0 | 0 | 0 | 0 | 0 | 0 | 75 | 0 | 160 | 0 | 0 | 149 | 0 | 0 | 0 | 0 | 0 | 0 | 0 | 373 | 0 | 0 | 0 | 0 | 0 | 0 | 4 | 0 | 250 | 0 | 0 | 0 | 2 | 57 | 0 | 0 | 0 | 329 | 11 | 142 | 415 | 108 | 0 | 0 |  |  |  | 145.5133 | 22.4895 | 35.469 | 56.8794 | 0.31146 | 2.9539 | 3.1125
266.729
| Minimum Generation |  | 8925 | 6:00
| Highest Generation |  | 13507 | 20:00
| Day Peak Generation |  | 11747 | 12:00
| Evening Peak Generation |  | 13507 | 20:00
| HVDC Max Flow |  | 915 | 16:00
| HVDC EvPeak Flow |  | 914 | 20:00
| Load factor L.F |  | 82.28% | [162 empty] | 1275.5

## P1
POWER GRID COMPANY OF BANGLADESH LTD.
NATIONAL LOAD DESPATCH CENTER
DAILY REPORT
[7 empty] | Reporting Date : | 2023-05-26
Till now the maximum generation is : - |  |  |  | 15648 | 21:00 | Hrs on | 2023-04-19
The Summary of Yesterday's |  |  | 2023-05-25 | Generation & Demand |  | Today's Actual Min Gen. & Probable Gen. & Demand
Day Peak Generation : |  |  | 11747 | MW Hour : | 12:00 | Min. Gen. at | 7:00 | 8035
Evening Peak Generation : |  |  | 13507 | MW Hour : | 20:00 | Available Max Generation : |  | 15362
E.P. Demand (at gen end) : |  |  | 13563 | MW Hour : | 20:00 | Max Demand (Evening) : |  | 12000
Maximum Generation : |  |  | 13507 | MW Hour : | 20:00 | Reserve(Generation end) |  | 3362
Total Gen. (MKWH) : |  |  | 266.729 | System Load Factor : | 82.28% | Load Shed : |  | 0
EXPORT / IMPORT THROUGH EAST-WEST INTERCONNECTOR
Export from East grid to West grid :- Maximum |  |  |  | 626 | MW at | 19:30 | Energy
Import from West grid to East grid :- Maximum |  |  |  | - | MW at | - | Energy | -
|  | Water Level of Kaptai Lake at 6:00 A M on |  | 2023-05-26
Actual : |  | 73.12 | Ft.(MSL) , | Rule curve : | 77.2 | Ft.( MSL )
Gas Consumed : |  | Total = | 1068.4 | MMCFD. | Oil Consumed (PDB) :
HSD :
FO :
Cost of the Consumed Fuel (PDB+Pvt) : |  |  | Gas : | 167469300.324
: |  |  | Coal : | 196619200.58 | Oil : | 457507759.82 | Total : | 821596260.724
Load Shedding & Other Information
Area |  | Yesterday |  |  |  | Today
|  |  |  | Estimated Demand (S/S end) |  | Estimated Shedding (S/S end) |  | Rates of Shedding
|  | MW |  | MW |  |  | MW | (On Estimated Demand)
Dhaka |  | 0 | 0:00 | 4534.2896 |  |  | 0 | 0%
Chittagong Area |  | 0 | 0:00 | 1245.692 |  |  | 0 | 0%
Khulna Area |  | 0 | 0:00 | 1744.9061 |  |  | 0 | 0%
Rajshahi Area |  | 0 | 0:00 | 1516.5797 |  |  | 0 | 0%
Cumilla Area |  | 0 | 0:00 | 1247.9061 |  |  | 0 | 0%
Mymensingh Area |  | 53 | 1272:00 | 928.0993 |  |  | 0 | 0%
Sylhet Area |  | 0 | 0:00 | 520.2585 |  |  | 0 | 0%
Barisal Area |  | 0 | 0:00 | 433.5457 |  |  | 0 | 0%
Rangpur Area |  | 0 | 0:00 | 847.94 |  |  | 0 | 0%
Total |  | 53 |  | 13019.2171 |  |  | 0
Information of the Generating Units under shut down.
|  | Planned Shut- Down |  |  | Forced Shut- Down
1) Barapukuria ST: Unit- 2
2) Ghorasal-3,7
3) Bhula Nuton Biddut
4) Baghabari-71,100 MW
5) Raozan unit-2
6) Siddhirganj 210 MW .
7) Shajibazar 330 MW
8) Sirajganj- 2
Outage | Restore | Additional Information of Machines, lines, Interruption / Forced Load shed etc. | [5 empty] | Remark
Time | Time
08:32 |  | Payra 400kV S/S GSUT-01 HT Forced S/D Due to Shutdown permission given by NLDC | [5 empty] | 622.0MW load interrup.
08:32 |  | Payra 1320 MW unit-1 was shutdown due to coal shortage
08:37 |  | SS Power U-1 was shut down for test.
08:37 |  | SS power Unit-1 was shutdown
| 08:40 | Rangpur 132/33kV S/S T-1(414T) HT is restored.
| 08:41 | Rangpur 132/33kV S/S T-2 (404T) HT is restored.
| 08:42 | Rangpur 132/33kV S/S T-2 (404T) LT is restored.
| 08:43 | Rangpur 132/33kV S/S T-1(414T) LT is restored.
09:15 | 17:56 | Gopalganj(N)-Madaripur 132kV Ckt-2 Project Work S/D from Madaripur 132/33kV end Due to Gopalganj side project work
and from Gopalganj 400/132kVend.
09:19 | 18:01 | Faridpur-Gopalganj(N) 132 kV Ckt-2 Project Work S/D from Gopalganj 400/132kV end.
09:25 | 13:02 | Gollamari 132/33kV S/S Tr-1 LT Project Work S/D Due to SAS Pre-Commissioning by WGNDP.
09:26 | 13:01 | Gollamari 132/33kV S/S Tr-1 HT Project Work S/D Due to SAS Pre-Commissioning by WGNDP.
09:56 |  | BIPTC S/S 10CF25 Forced S/D Due to Tripped by capacitor current unbalance.
| 09:58 | Coxsbazar 132/33kV S/S Main Bus is restored.
10:02 |  | Khulna 330 MW CCPP ST was sync.
10:02 |  | Khulna 330 MW CCPP ST was synch.
11:41 | 11:54 | Sholosohor 132/33kV S/S Sholoshahar-Madunaghat Ckt-1 Project Work S/D Due to integration with NLDC under 400kv
GNDP
12:00 |  | Day Peak Gen. 11748 MW
12:40 | 13:50 | Shahjadpur 132/33kV S/S T-2(415T) HT Forced S/D Due to Red Maintenance
12:54 | 18:40 | Haripur-Siddirganj 132kV Ckt-2 Tripped from Haripur 230/132kV end showing MCGG realy Distance
Aided, CN Distance Realy trip(21), OC/EF (50/51), Dist&Def Signal receive. relays Due to None
12:54 | 13:12 | Siddhirganj-Ullon (T at Maniknagar) 132kV Ckt-1 Tripped from Siddhirganj 132/33kV end showing Zone-1 trip ,1.9km
relays Due to Trip
12:54 | 13:29 | Haripur-Siddirganj 132kV Ckt-1 Tripped from Siddhirganj 132/33kV end showing o/c relays Due to Trip
12:54 | 14:26 | Siddhirganj 132/33kV S/S 120MW EGCB GT1 Tripped showing LBB initiation relays Due to Trip
13:13 | 14:36 | Gollamari 132/33kV S/S E01 Gollamari-Gopalgonj Line - 1 Project Work S/D Due to SAS Pre-Commissioning by WGNDP.
13:15 | 14:50 | Gopalganj 132/33kV S/S Gallamari-1 Scheduled S/D Due to Instructed by ALDC
13:21 |  | Sylhet 225 ST was sync.
13:23 |  | SS Power Synch. at 13:23 hr
13:30 | 14:26 | Siddhirganj 132/33kV S/S 120MW EGCB GT1 Forced S/D Due to Corrective maintenance
13:36 | 18:37 | Haripur-Siddirganj 230kV Ckt-2 Forced S/D from Siddhirganj 132/33kV end Due to Corrective maintenance
14:50 | 16:10 | Gopalganj 132/33kV S/S Gallamari-2 Scheduled S/D Due to Instructed by ALDC
14:51 | 16:16 | Gollamari 132/33kV S/S E07 Gollamari-Gopalgonj Line - 2 Project Work S/D Due to PW
15:33 | 15:41 | Barishal-Bhandaria 132 kV Ckt-1 Tripped from Barishal 132/33kV end showing Phase C. relays Due to Due to storm at Barishal. | [5 empty] | 38.0MW load interrup.
Barishal 132/33kV end
| 15:58 | Gallamari- Khulna (S) 132kV Ckt-2 is restored.
16:26 | 17:22 | Gollamari 132/33kV S/S Tr-2 LT Project Work S/D Due to SAS pre-Commissioning
16:27 | 17:21 | Gollamari 132/33kV S/S Tr-2 HT Project Work S/D Due to SAS pre-Commissioning
16:56 | 17:28 | Jhenaidah 132/33kV S/S Transformer T-2 LT Tripped showing 50/51 OC -3phase-B1 relays. | [5 empty] | 25.0MW load interrup.
16:56 | 19:12 | Jhenaidah 132/33kV S/S Transformer T-1 LT Forced S/D Due to Red hot maintenance 33kV kaligonj feeder (WZPDCL) | [5 empty] | 30.0MW load interrup.
16:56 | 19:12 | Jhenaidah 132/33kV S/S Transformer T-1 LT Tripped showing 50/51 OC-3phase-B1 relays. | [5 empty] | 25.0MW load interrup.
17:20 |  | Raozan unit-1 tripped | [5 empty] | 90MW generation interrup.
17:26 | 18:21 | Shahjadpur 132/33kV S/S T-4(435T) HT Forced S/D Due to Maintenance of PBS feeder | [5 empty] | 10.0MW load interrup.
17:29 | 19:12 | Jhenaidah 132/33kV S/S Transformer T-1 HT Forced S/D Due to Red hot maintenance 33kV kaligonj feeder (WZPDCL) | [5 empty] | 30.0MW load interrup.
| 17:32 | Ruppur 132/11kV S/S TR-02 HT is restored.
17:44 | 18:36 | Gallamari- Khulna (S) 132kV Ckt-1 Project Work S/D from Gollamari 132/33kV end Due to SAS Pre-Commissioning
Raozan unit-1 was sync.
19:09 | 19:55 | Gallamari- Khulna (S) 132kV Ckt-2 Project Work S/D from Gollamari 132/33kV end Due to SAS Pre-Commissioning
20:00 |  | Evening Peak Generation = 13,507MW
20:55 |  | Mymensingh 132/33kV S/S Transformer-3 (424T) LT Scheduled S/D Due to T-2 shiftin on T-3 pad | [5 empty] | 45.0MW load interrup.
20:55 |  | Mymensingh 132/33kV S/S Transformer-3 (424T) HT Scheduled S/D Due to T-2 shift on T-3 pad | [5 empty] | 45.0MW load interrup.
| 21:05 | Maniknagar-Siddhirganj 230kV Ckt-1 is restored.
21:39 | 22:34 | Tangail 132/33kV S/S Kaliakair-1 Tripped showing REL316*4 relays Due to Thunder storm
21:49 | 22:33 | Halishahar 132/33kV S/S 423T(TR-3) LT Scheduled S/D Due to Due to Red Hot at 33kV CT Clamp of TR-03
21:50 | 22:30 | Halishahar 132/33kV S/S 423T(TR-3) HT Scheduled S/D Due to Due to Red Hot at 33kV CT Clamp of TR-03
21:59 | 23:46 | Bogura(New)-Bogura(Sherpur) 132 kV Ckt-1 Tripped from Bog-Sherpur 132/33kV end showing Distance trip Z3, lockout
1, lockout 2 relays Due to abnormal weather condition and from Bogura 230/132kV end showing (Distance Protn. Relay)
1. A to Z. 2. Zone Level 1. 3. A/R in Progress. 4. SYNCH ok. 5. Carrier Send. ( D/R. OC/EF PROTN. Relay-
67/67N) 1. PHASE A,B,C. 2. LoP relays Due to Strom & Rain
22:02 | 22:44 | Bogura 230/132kV S/S Confidance UN-1 Tripped showing 1. Gen Trip. 2. Z1. 3. B- Phase. 4. Lockout Relay relays Due to
Strom & Rain
22:04 |  | Sirajgonj 225MW Unit-2 tripped.
22:05 | 22:15 | Bogura 230/132kV S/S 415 VAC Distribution (Incomer-1) Tripped showing 0 relays Due to storm And Rain
22:05 |  | Bogura(New)-Bogura(Sherpur) 132 kV Ckt-2 Tripped from Bogura 230/132kV end showing (Distance Protn. relay) 1. A
to Z . 2. Zone Level 4. 3. SYNCH ok. (D/R OC/EF 67/67N) 1. Phase A,B,C relays Due to storm & Rain
22:05 |  | Bogura 230/132kV S/S Confidance UN-2 Tripped showing 1. Z1. 2. Close Block relay. relays Due to storm & Rain
22:25 | 23:02 | Kabirpur -Tongi 132kV Ckt-1 Tripped from Tongi 230/132/33kV end showing B-Phase Z1-Trip relays. and from
Kabirpur 132/33kV end showing Distance protection relay, Zone-1, Distance 15.9km from Kabirpur Grid Substation.
22:29 | 22:58 | Panchagarh 132/33kV S/S 407T HT Tripped showing F87T2 relays Due to Heavy rain & storm
22:29 | 22:59 | Panchagarh 132/33kV S/S 407T LT Tripped showing F87T2 relays Due to Heavy rain & storm
22:36 |  | Panchagarh 132/33kV S/S 132KV Capacitor Bank Tripped showing Main-2 protection realy (REX521) relays Due to Over voltage
23:16 | 00:01 | Ashuganj-Sreepur 230 kV Ckt-2 Tripped from Ashuganj 230/132/33kV end showing Main-1: 1.Distance trip-
R,S,T. 2. Zone-1. 3. Auto Reclose Blocked. Main-2: 1. Distance trip-S. (9.6Km) 2. Zone-1. relays.
23:17 | 00:00 | Sreepur 230/132/33kV S/S Sreepur-Ashuganj Ckt-2 Tripped showing F21 & 87N relays Due to Bad weather condition
00:10 | 00:46 | Brahmanbaria-Shahjibazar 132 kV Ckt-2 Tripped from Brahmanbaria 132/33kV end showing micom relays Due to bad
weather. and from Shahjibazar 132/33kV end showing Distance relay: no data at present relays Due to Bad weather
00:37 | 00:56 | Chattak-Sunamganj 132 kV Ckt-1 Tripped from Sunamganj 132/33kV end showing nc relays Due to VT fuse fail | [5 empty] | 10.0MW load interrup.
Sunamganj 132/33kV end
05:37 |  | Dohazari-Sikalbaha 132 kV Ckt-1 Tripped from Dohazari 132/33kV end showing Quadramho relays Due to Storm weather
and from Shikalbaha 230/132kV end showing Distance relay relays.
06:07 |  | Gopalganj 132/33kV S/S T1 LT Scheduled S/D Due to Maintenance work of D/S of Auxiliary TR-1 | [5 empty] | 10.0MW load interrup.
06:08 |  | Gopalganj 132/33kV S/S T1 HT Scheduled S/D Due to Maintenance work of D/S of Auxiliary TR-1 | [5 empty] | 10.0MW load interrup.
07:00 |  | Minimum generation for the shift: 8035 mW
07:09 |  | Ishwardi-Natore 132kV Ckt-1 Project Work S/D from Natore 132/33kV end. and from Ishurdi 132/33kV end Due to for
project work
07:10 |  | Ishwardi-Natore 132kV Ckt-2 Project Work S/D from Natore 132/33kV end. and from Ishurdi 132/33kV end Due to For
project work
07:43 |  | Bheramara P/S-Ishurdi 132 kV Ckt-2 Scheduled S/D from Ishurdi 132/33kV end Due to DS Loop Maintenance and from
Bheramara 230/132kV end Due to MAINTENANCE WORK ISHURDI SIDE
07:45 | 07:54 | Maniknagar 230/132kV S/S Auto Transformer-01(705T) LT Scheduled S/D Due to None
07:46 | 07:53 | Maniknagar 230/132kV S/S Auto Transformer-01(705T) HT Scheduled S/D Due to None
07:48 | 07:53 | Maniknagar 230/132kV S/S Bus Section-1 Scheduled S/D Due to None
| Sub Divisional Engineer |  |  |  | Executive Engineer |  |  | Superintendent Engineer
| Network Operation Division |  |  |  | Network Operation Division |  |  | Load Despatch Circle

## P2
EVENING PEAK GENERATION AND DAY LONG ENERGY DATA OF POWER STATIONS
| Date : | 2023-05-25 | [5 empty] | Page -2
Sl. |  |  |  |  | Present | Peak | Energy
No. | Name of the Power Stations |  | Producer | Installed Capacity | Capacity | Hour | Generated | Remarks
Generation
|  |  |  | Unit No. X Capacity | MW | MW | KWH
1 | Ghorasal Repowered CCPP:Unit-3 (GT |  | PDB | 1*260 | 260 | 0 | 0 | Under maint.
2 | Ghorasal Repowered CCPP Unit-4 |  | PDB | 1*210 | 180 | 106 | 2471156 | Gas shortage
| Ghorasal TPP Unit-5 |  | PDB | 1*210 | 190 | 180 | 4347000
3 | Ghorasal 365 MW CCPP Unit-7 |  | PDB | 1*243+1*122 | 365 | 0 | 0 | Under maint.
| Ghorashal 78.5 MW PP(MAX) |  | QRPP | 2*40 | 0 | 0 | 0
4 | Ghorashal 108MW PP (Regent) |  | IPP | 34*3.35 | 108 | 0 | 0 | Gas shortage
5 | Haripur GTPP |  | SBU, PDB | 2*32 | 20 | 0 | 0 | Under maint.
6 | Haripur 412 MW CCPP |  | EGCB | 1*273+1*139 | 412 | 402 | 9271300
7 | Haripur 360MW CCPP(HPL) |  | IPP | 1*235+1*125 | 360 | 332 | 7376000 | Gas shortage
8 | Meghnaghat 450 MW CCPP(MPL) |  | IPP | 2*150+1*150 | 450 | 450 | 9769500
9 | Meghnaghat 100 MW(IEL) |  | NENP | 12*8.9 | 100 | 33 | 227520 | Fuel shortage
10 | Meghnaghat CCPP(Summit) |  | IPP | 2*110+1*110 | 335 | 268 | 7026124 | FGMO
11 | Madanganj 102 PP(Summit) |  | NENP | 6*17 | 102 | 95 | 826025
12 | Madanganj-55 MW PP(Summit) |  | IPP | 3*17.08+1*11.3 | 55 | 15 | 53595 | Fuel shortage
13 | Keraniganj 100 MW PP (Powerpac) |  | QRPP | 8*13.45 | 20 | 12 | 88693 | Contract Expired
14 | Narshingdi 22 MW PP (Doreen) |  | SIPP, REB | 8*2.90 | 22 | 19 | 378720 | Engine problem
15 | 210 MW Siddhirgonj TPP |  | PDB | 1*210 | 115 | 0 | 0 | Under maint.
16 | Siddhirgonj 2*120 MW GTPP |  | EGCB | 2*105 | 210 | 37 | 1294000 | Gas shortage
17 | Siddhirganj 100 PP(Dutch Bangla) |  | NENP | 12*8.9 | 100 | 25 | 137904 | Fuel shortage
18 | Siddhirganj 335 MW CCPP |  | EGCB | 1*217+118 | 335 | 210 | 4541457 | Frequency control
19 | Gagnagar 102 MW PP (Digital Power) |  | IPP | 12*8.924 | 102 | 24 | 174384 | Fuel shortage
20 | Katpotti 52 MW PP (Sinha) |  | IPP | 7*7.9 | 0 | 0 | 0 | Fuel shortage
21 | Kamalaghat 54 MW PP(Banco Energy) |  | IPP | 3*18 | 54 | 35 | 234360 | Fuel shortage
22 | Kodda 150 MW PP |  | BPDB-RPCL | 9*17.06 | 149 | 147 | 1360800
23 | Manikganj 55 MW PP (Northern) |  | IPP | 3*19.3 | 55 | 55 | 495858
24 | Nababganj 55 MW PP (Southern power ) |  | IPP | 3*19.3 | 55 | 55 | 528465
25 | Bosila 108MW PP(CLC) |  | IPP | 12*8.775+1*3.5 | 0 | 0 | 0
26 | Summit Power,(Madhabdi+Ashulia) |  | SIPP,REB | 3*3.67+4*8.73 | 80 | 48 | 1000920 | Engine problem
27 | Maona 33 MW PP(Summit) |  | SIPP,REB | 4*8.73 | 33 | 33 | 779300
28 | Rupganj 33 MW PP(Summit) |  | SIPP,REB | 4*8.73 | 33 | 32 | 788800
29 | Gazipur 52 MW PP |  | RPCL | 6*8.9 | 52 | 42 | 277440 | Fuel shortage
30 | Tongi 80 MW GTPP |  | PDB | 1* 105 | 105 | 0 | 0 | Under maint.
31 | Kodda 300 MW PP Unit-2 (Summit) |  | IPP | 18*17.076 | 300 | 138 | 950945 | Low demand
32 | Keranigonj 300 MW PP (APR) |  | IPP | 256*1.4 | 300 | 0 | 966818 | Reserve
33 | Bramhangoan 100 MW PP (Aggreko) |  | IPP | 114*0.959 | 100 | 25 | 243428 | Low demand
34 | Aurahati 100MW PP (Aggreko) |  | IPP | 0.85*23+0.95*91 | 100 | 25 | 353935 | Low demand
35 | Kodda 149 MW PP Unit-1 (Summit) |  | IPP | 8*18.45+8.97 | 149 | 127 | 870480 | Fuel shortage
36 | Gazipur 100 MW PP |  | RPCL | 6*17.5 | 105 | 88 | 1590643 | Fuel shortage
37 | Meghnaghat 104 MW PP (OPCL) |  | IPP | 18.5*6 | 104 | 17 | 256320 | Fuel shortage
38 | Manikgonj 162MW PP(MPGL) |  | IPP | 9*18 | 162 | 126 | 849600 | Fuel shortage
39 | Spectra Solar Plant Ltd. |  | IPP | 35 | 35 | 0 | 216954
40 | Kanchan Purbachal Power Generation Ltd. |  | IPP | 18.4*3 | 55 | 35 | 354240 | Fuel shortage
| Dhaka area Total |  |  |  | 5867 | 3236 | 60102684
41 | Chattogram TPP-1 |  | PDB | 1*210 | 180 | 103 | 2100000 | Gas shortage
| Chattogram TPP-2 |  | PDB | 1*210 | 180 | 0 | 0 | Gas shortage
42 | Raozan 25 MW PP |  | RPCL | 3*8.9 | 25 | 25 | 152251
43 | Teknaf 20MW PP (Solartech) |  | IPP | 20 | 20 | 0 | 74115
44 | Patenga 50MW PP (Baraka) |  | IPP | 8*6.98 | 50 | 39 | 347040 | Engine problem
45 | Kaptai Hydro: Unit-1,2,3,4, 5 |  | PDB | 2*40+3*50 | 230 | 25 | 311460 | Low Water level
46 | Sikalbaha 225MW |  | PDB | 1*150+1*75 | 225 | 222 | 5279674
47 | Sikalbaha Peaking GT |  | PDB | 1*150 | 150 | 0 | 0 | Under maint.
48 | Sikalbaha 105 MW PP (Baraka Sikalbaha) |  | IPP | 6*17.5 | 105 | 51 | 796218 | Fuel shortage
49 | Hathazari 100 MW peaking PP |  | PDB | 11*8.9 | 98 | 64 | 675888 | Engine problem
50 | Dohazari -Kalaish 100 MW Peaking |  | PDB | 6*17 | 102 | 49 | 627776 | Engine problem
51 | Juldah 100 MW Unit-1 (Acorn) |  | NENP | 8*13.45 | 100 | 78 | 1016880 | Fuel shortage
52 | Juldah 100 MW PP Unit-3 (Acorn) |  | IPP | 8*13.5 | 100 | 75 | 1134720 | Fuel shortage
53 | Barabkunda 22 MW PP (Regent) |  | SIPP, PDB | 8*2.90 | 22 | 0 | 0 | Engine problem
* | Malancha, Ctg. EPZ (United) |  |  | 5*8.73+3*9.34 | 0 | 30 | 462720
54 | Chattogram 108 MW PP (ECPV) |  | IPP | 16*7 | 108 | 16 | 142080 | Fuel shortage
55 | Kaptai 7 MW Solar PP |  | PDB | 7.4 MW | 7 | 0 | 30117
56 | Anwara 300 MW PP (United) |  | IPP | 17*17+24 | 300 | 278 | 2426291 | Low demand
57 | Jodiac Power |  | IPP | 3*18.55+1*3.6 | 54 | 35 | 395085 | Fuel shortage
58 | Karnaphuli Power Ltd. |  | IPP | 18.415*6+6.5 | 110 | 61 | 1267085 | Fuel shortage
59 | Juldah unit-2 (Acorn) |  | IPP | 8*13.6 | 100 | 90 | 951360 | Fuel shortage
60 | Anlima Energy Ltd. |  | IPP | 6*21.2 | 116 | 34 | 863127 | Fuel shortage
| Mirsharai 150 MW |  | BPDB-RPCL | 18.5*9 | 163 | 72 | 429890
| SS Power I |  | SS Power | 0 | 0 | 255 | 2912727
| Chattogram area Total |  |  |  | 2545 | 1602 | 22396504
61 | Ashuganj TPP Unit- 3 |  | APSCL | 1*150 | 0 | 0 | 0 | Contract Expired
| Ashuganj TPP Unit- 4 |  | APSCL | 1*150 | 0 | 0 | 0 | Contract Expired
| Ashuganj TPP Unit- 5 |  | APSCL | 1*150 | 0 | 0 | 0 | Contract Expired
62 | Ashuganj 225 MW CCPP |  | APSCL | 1*142+1*75 | 221 | 209 | 4943000 | FGMO
63 | Ashuganj 450 MW CCPP(North) |  | APSCL | 1*360 | 360 | 305 | 7734700 | FGMO
64 | Ashuganj 450 MW CCPP(South) |  | APSCL | 1*360 | 360 | 305 | 7368000 | FGMO
| Ashuganj 420 MW CCPP(East) |  | APSCL | 284*1+116*1 | 400 | 0 | 0 | Under maint.
65 | Ashuganj 50 MW PP |  | APSCL | 14*3.968 | 45 | 38 | 893520 | Machine problem
66 | Ashuganj 55 MW PP (Precision) |  | QRPP | 15*4 | 0 | 0 | 0 | Contract Expired
67 | Ashuganj 195MW PP (APSCL-United) |  | IPP | 20*9.73+1*16 | 195 | 192 | 4231999
68 | Ashuganj 51 MW PP (Midland) |  | IPP | 6*9.34 | 51 | 51 | 1042336
69 | Ashuganj 150MW PP (Midland) |  | IPP | 23*7.015 | 150 | 105 | 732654 | Fuel shortage
70 | Titas 50 MW Peaking PP |  | PDB | 6*8.92 | 52 | 39 | 501664 | Machine problem
71 | Chandpur 150 MW CCPP |  | PDB | 1*106+1*57 | 163 | 0 | 0 | Under maint.
72 | Chandpur 200MW (Desh energy) |  | IPP | 12*18.4 | 200 | 17 | 463200 | Fuel shortage
73 | Feni 22MW PP (Doreen) |  | SIPP, PDB | 8*2.90 | 22 | 15 | 372096 | Engine problem
74 | Feni 11 MW PP (Doreen) |  | SIPP, REB | 4*2.90 | 11 | 11 | 228240
** | Impoprt (Tripura) |  | Imported power | 0 | 160 | 142 | 2953920
75 | Jangalia 33MW PP (Summit) |  | SIPP, PDB | 4*8.73 | 33 | 16 | 595800 | Engine problem
76 | Jangalia 52 MW PP (Lakdanavi) |  | IPP | 6*8.92 | 52 | 43 | 311189 | Fuel shortage
77 | Cumilla 25 MW PP (Summit) |  | SIPP, REB | 3*3.67+2*6.97 | 25 | 21 | 442350 | Engine problem
78 | Daudkandi 200 MW PP (B.Trac) |  | IPP | 154*1.4 | 200 | 0 | 0 | Contract Expired
79 | Feni Lanka Power |  | IPP | 7*18.415+1*9.78 | 114 | 88 | 1162800 | Fuel shortage
80 | Chowmuhani 113 MW |  | IPP | 12*9.78+2*3.1 | 113 | 92 | 720720 | Fuel shortage
81 | Bhairob 54.5 MW |  | IPP | 3*18.2 | 54 | 28 | 504360 | Fuel shortage
82 | Chandpur 115(Doreen) |  | IPP | 4*18.5+2*22.5 | 115 | 115 | 1122240
| Cumilla Area Total |  |  |  | 3096 | 1832 | 36324788
83 | RPCL 210MW CCPP |  | IPP | 4*35+1*70 | 202 | 83 | 1423680 | Gas shortage
84 | Tangail 22 MW PP (Doreen) |  | SIPP, PDB | 8*2.90 | 22 | 19 | 387288 | Engine problem
85 | Jamalpur 95 MW PP(Powerpac) |  | IPP | 12*8.924 | 0 | 0 | 0 | Under maint.
86 | Sarishabari 3 MW Solar Plant |  | IPP | 1*3 | 3 | 0 | 17050
87 | Mymensingh 200 MW PP (United) |  | IPP | 9.78*21 | 200 | 87 | 1656000 | Fuel shortage
88 | Jamalpur 115 MW PP (United) |  | IPP | 9.78*12 | 115 | 75 | 639600 | Fuel shortage
89 | Sutiakhali 50 MW Solar PP |  | IPP | 50 | 50 | 0 | 401440
90 | Tangail Palli Power Gen 22 MW |  | IPP | 4*6.7 | 22 | 12 | 150480 | Engine problem
| Mymensingh Area Total |  |  |  | 614 | 276 | 4675538
91 | Fenchugonj CCPP Phase-1 |  | PDB | 2*32+1*33 | 70 | 43 | 1017000 | Machine problem
92 | Fenchugonj CCPP Phase-2 |  | PDB | 2*35+1*35 | 90 | 40 | 912120 | Machine problem
93 | Kushiara 163 MW CCPP (KP) |  | IPP | 1*109+1*54 | 163 | 112 | 2418136 | ST Under maint.
94 | Shajibazar 330 MW CCPP |  | PDB | 3*110 | 330 | 0 | 0 | Under maint.
95 | Fenchugonj 51 MW PP (Barakatullah) |  | RPP | 19*2.90 | 51 | 47 | 901200
| Fenchuganj 44MW (Energyprima) |  | NENP | 12*3.3+5*2 | 50 | 50 | 987408
96 | Hobiganj 11MW PP Cofidence-E |  | SIPP, REB | 4*2.90 | 11 | 11 | 264000
97 | Shahjibazar GTPP Unit- 8 & 9 |  | PDB | 2*35 | 66 | 56 | 1326144
98 | Shahjibazar 86MW PP (Shahjibazar) |  | RPP | 32*2.90 | 86 | 81 | 1391040
99 | Shahjibazar 100 MW GTPP |  | PDB | 1*100 | 100 | 0 | 0 | Under maint.
100 | Sylhet 225 MW CCPP |  | PDB | 1*142+1*89 | 231 | 106 | 2567010 | ST Under maint.
101 | Sylhet 20 MW GTPP |  | PDB | 1*20 | 20 | 17 | 397000
| Sylhet 50MW PP (EPL) |  | NENP | 27*2 | 0 | 0 | 0 | Contract Expired
102 | Shahjahanulla 25 MW PP |  | SIPP, REB | 3*9.34 | 25 | 16 | 334416 | Gas shortage
103 | Bibiana-II 341 MW CCPP (Summit) |  | IPP | 1*222+1*119 | 341 | 0 | 0 | Under maint.
104 | Bibiyana-III 400 MW CCPP |  | PDB | 285*1+134*1 | 400 | 390 | 9104000 | FGMO
105 | Sylhet 10MW PP (Desh) |  | RPP | 6*1.95 | 10 | 10 | 250560
106 | Bibiyana South 400 MW |  | PDB | 400 MW | 383 | 380 | 9121200
| Sylhet Area Total |  |  |  | 2427 | 1359 | 30991234
107 | Bheramara GTPP Unit-3 |  | PDB | 1*20 | 16 | 0 | 0 | Fuel shortage
** | Bheramara (HVDC ) |  | Imported power | 2*500 | 1000 | 914 | 22489454
108 | Khulna 115 PP MW (KPCL-2) |  | NENP | 7*17 | 115 | 87 | 376320 | Fuel shortage
109 | Faridpur 50 MW Peaking PP |  | PDB | 8*6.89 | 54 | 23 | 34560 | Low demand
110 | Khulna 225 MW CCPP |  | NWPGCL | 1*150+1*75 | 230 | 0 | 0 | Fuel conservation
111 | Gopalganj 100 MW Peaking PP |  | PDB | 16*6.98 | 109 | 30 | 70016 | Low demand
112 | Bheramara 410 MW CCPP |  | NWPGCL | 1*278+1*132 | 410 | 240 | 7252992 | Gas shortage
| Noapara 40 MW PP (Khanjahan Ali) |  | NENP | 5*8.5 | 40 | 40 | 274500
113 | Noapara 100 MW PP (Bangla Trac) |  | IPP | 70*1.4 | 0 | 0 | 0 | Contract Expired
114 | Rupsha 105 MW PP (Orion rupsha) |  | IPP | 6*18.445 | 105 | 17 | 188160 | Fuel shortage
115 | Madhumati 100 MW PP |  | NWPGCL | 6*18 | 105 | 67 | 538992 | Low demand
116 | Mongla Orion 100 MW Solar PP |  | IPP | 100 | 100 | 0 | 649440
| Khulna 330 MW CCPP (OIL) |  | BPDB | 1*220+1*110 | 0 | 0 | 1359258 | On test.
| Rampal 1320 MW (BIFPCL) |  | NTPC&BPDB | 660*2 | 617 | 320 | 7723636
| Kulna 225 MW CCPP (GAS) |  | NWPGCL | 0 | 0 | 0 | 0
| Khulna Area Total |  |  |  | 2901 | 1738 | 40957328
117 | Barisal 110 MW PP (Summit ) |  | IPP | 7*17.076 | 110 | 16 | 210048 | Fuel shortage
118 | Bhola 33 MW PP (Venture) |  | NENP | 1*34.50 | 40 | 30 | 447082 | Engine problem
119 | Bhola 225 MW CCPP |  | PDB | 2*63+1*68 | 194 | 165 | 4139831 | Machine problem
120 | Bhola 95 MW PP (Aggreko) |  | QRPP | 96*1.10 | 0 | 0 | 0 | Contract Expired
121 | Payra 1320 MW |  | BCPCL | 2*622 | 1244 | 620 | 17199000 | Transformer O/L
122 | Bhola Nutan Biddut BD LTD |  | IPP | 220 | 220 | 0 | 0 | Under maint.
123 | United Payra Power Ltd. |  | IPP | 8*18.5+1*9.5 | 150 | 54 | 294000 | Transformer O/L
| Barisal 307 MW |  | BCPCL | 307*1 | 307 | 271 | 5825500 | Transformer O/L
| Barisal Area Total |  |  |  | 2265 | 1156 | 28115461
124 | Baghabari 71 MW GTPP |  | PDB | 1*71 | 71 | 0 | 0 | Gas shortage
| Baghabari 100 MW GTPP |  | PDB | 1*100 | 100 | 0 | 0 | Gas shortage
125 | Baghabari 50 MW Peaking PP |  | PDB | 6*8.9 | 52 | 21 | 26208 | Engine problem
126 | Bera 70 MW Peaking PP |  | PDB | 9*8.29 | 71 | 0 | 0 | Reserve
127 | Amnura 50 MW PP(Sinha) |  | QRPP | 7*7.79 | 28 | 0 | 0 | Reserve
128 | Katakhali 50 MW PP (Northern) |  | QRPP | 6*8.9 | 50 | 42 | 45060 | Engine problem
129 | Katakhali 50 MW Peaking PP |  | PDB | 6*8.7 | 50 | 40 | 46359 | Engine problem
130 | Sirajgonj Unit-1 225MW |  | NWPGCL | 1*150+1*75 | 210 | 150 | 3609991 | Gas shortage
131 | Sirajgonj Unit-2 225MW |  | NWPGCL | 1*150+1*75 | 220 | 137 | 4590482
132 | Sirajgonj Unit-3 225MW |  | NWPGCL | 1*141 | 220 | 0 | 0 | Gas shortage
133 | Sirajgonj 400 MW CCPP Unit-4 |  | SNWPGCL | 1*282+1*132 | 414 | 346 | 7390109 | Gas shortage
134 | Santahar 50 MW Peaking PP |  | PDB | 6*8.7 | 50 | 35 | 151020 | Engine problem
135 | Bogra 22 MW PP (GBB) |  | RPP | 6*4 | 22 | 21 | 433440
136 | Bogura 20 MW PP (Energyprima) |  | NENP | 5*3.3+5*2 | 0 | 0 | 0
137 | Ullapara 11 MW PP (Summit) |  | SIPP, REB | 4*2.90 | 11 | 8 | 108432 | Engine problem
138 | Natore 52 MW PP (Rajlanka) |  | IPP | 6*8.92 | 52 | 8 | 20794 | Fuel shortage
139 | Chapainawabganj 100 MW Peaking PP |  | PDB | 12*8.924 | 104 | 72 | 96404 | Fuel shortage
140 | Baghabari 200 MW PP (Paramount) |  | IPP | 135*1.6 | 200 | 0 | 0 | Fuel shortage
141 | Bagura 113 MW PP (Confidence)-2 |  | IPP | 6*18.55+7.2 | 113 | 50 | 676800 | Fuel shortage
142 | Confidence Power Bogura Unit-1 113 MW |  | IPP | 6*18.55 | 113 | 113 | 380256
143 | Sirajgonj 6.55 MW Solar |  | NWPGCL | 1*6 | 6 | 0 | 32160
| Adani Power Jharkhanda Ltd |  | Import | 748*1 | 748 | 740 | 15512727 | On test.
| Rajshahi Area Total |  |  |  | 2905 | 1783 | 33120242
144 | Barapukuria TPP Unit-1 |  | PDB | 1*125 | 85 | 74 | 1716218
| Barapukuria TPP Unit-2 |  | PDB | 1*125 | 85 | 0 | 0 | Under maint.
145 | Barapukuria 275 MW TPP Unit-3 |  | PDB | 1*275 | 274 | 230 | 5989600
146 | Rangpur 20 MW GTPP |  | PDB | 1*20 | 20 | 0 | 0
147 | Saidpur 20 MW GTPP |  | PDB | 1*20 | 20 | 0 | 0
148 | Rangpur 113 MW PP (Confidence) |  | IPP | 9*6.984+7*7.015+3.15*2 | 113 | 107 | 311443
149 | Sympa Solar Power 8MW |  | IPP | 8 MW | 8 | 0 | 50519
150 | Energypac Power Venture Thakurgaon Ltd. |  | IPP | 115 | 115 | 114 | 336768
| Intraco Solar 30 MW |  | IPP | 1*30 | 30 | 0 | 217993
| Teesta Solar Limited |  | BPCL | 16*12.5 | 0 | 0 | 1422720
| Rangpur Area Total |  |  |  | 750 | 525 | 10045261
| Total |  |  |  | 23370 | 13507 | 266729040
| Eastern Grid Total |  |  |  | 14549 | 8305 | 154490748
| Western Grid Total |  |  |  | 8821 | 5202 | 112238292
| National Grid Total |  |  |  | 23370 | 13507 | 266729040
*Data collected from respective power station over telephone.
Executive Engineer
Network Operation Division
Page- 3

## P3
POWER GRID COMPANY OF BANGLADESH LTD.
NATIONAL LOAD DESPATCH CENTER
MAXIMUM LOAD SERVED BY DIFFERENT GRID SUB-STATIONS
QF-LDC-09
| Date: | 2023-05-25
| (a) ENTIRE EASTERN GRID : |  | 8839.2 | MW | (b) ENTIRE WESTERN GRID : |  | 4021.6 | MW
| i) Dhaka area |  | 4667.4 | MW | i) Khulna area |  | 1364.8 | MW
| ii) Chittagong area |  | 1304.8 | MW | ii) Rajshahi area |  | 1392.6 | MW
| iii) Comilla area |  | 1300 | MW | iii) Barisal area |  | 394.2 | MW
| iv) Mymensingh area |  | 1010 | MW | iv) Rangpur area |  | 870 | MW
| v) Sylhet area |  | 557 | MW
|  | SYSTEM TOTAL DEMAND ( a + b ) = |  | 12860.8 | MW
MAXIMUM LOAD SERVED BY DIFFERENT SUB-STATIONS
| Sub-station | Load (MW) | Time | Sub-station | Load (MW) | Time | Sub-station | Load (MW) | Time | Sub-station | Load (MW) | Time | Sub-station | Load (MW) | Time
1 | AKS | 0 | 00:00 | Chhatak | 22 | 19:00 | Kamrangirchar | 65 | 13:00 | Natore | 144 | 20:00 | Shitalakhya | 116 | 15:00
2 | AKSML | 9 | 13:00 | Chowmuhani | 215 | 22:00 | Kaptai | 4.5 | 19:00 | Nawabganj | 43.4 | 21:00 | Sholosohor | 33 | 17:00
3 | Aftabnagar | 50 | 12:00 | Chuadanga | 108 | 19:00 | Kazla | 91 | 13:00 | Netrakona | 132 | 19:30 | Shyampur | 160 | 12:00
4 | Agargaon | 78 | 14:00 | Coxsbazar | 125 | 19:00 | Keranigonj | 60 | 19:00 | New | 64.8 | 00:00 | Siddhirganj | 108 | 21:00
5 | Agrabad | 66 | 17:00 | Cumilla(N) | 190 | 21:00 | Khagrachori | 34 | 19:00 | Niamatpur | 70 | 19:30 | Sirajganj | 112 | 20:00
6 | Amnura | 46 | 19:30 | Cumilla(S) | 152 | 12:00 | Khulna | 97 | 12:00 | Noapara | 41 | 16:00 | Sonargaon | 82 | 11:00
7 | Ashuganj | 70 | 23:00 | Daudkandi | 137 | 21:00 | Khulshi | 182 | 17:00 | PHP | 11 | 18:30 | Sreemongol | 64 | 23:00
8 | BIPTC | N/A | N/A | Dhaka | 26 | 14:00 | Kishoreganj | 120 | 20:00 | Pabna | 124 | 19:00 | Sreepur | 65.1 | 19:00
9 | BSRM | 143 | 04:00 | Dhamrai | 110 | 12:00 | Kodda | 243 | 00:00 | Palashbari | 120 | 19:30 | Srinagar | 44.5 | 22:00
10 | Bagerhat | 88 | 20:00 | Dhanmondi | 132 | 13:00 | Kulaura | 48 | 19:30 | Panchagarh | 56 | 20:00 | Sunamganj | 46 | 19:30
11 | Bakulia | 91 | 18:30 | Dohazari | 100 | 23:00 | Kurigram | 64 | 19:30 | Patuakhali | 109 | 22:00 | Sylhet | 158 | 19:00
12 | Banani | 70 | 14:00 | Faridpur | 150 | 19:00 | Kushtia | 144 | 19:30 | Payra | 16 | 22:00 | TK | 29 | 19:00
13 | Bangabhaban | 18 | 10:00 | Fatullah | 68 | 16:00 | Lalbag | 89 | 19:00 | Postogola | 55 | 19:00 | Tangail | 224 | 21:00
14 | Barapukuria | 62 | 21:00 | Fenchuganj | 48 | 22:00 | Lalmonirhat | 49 | 19:30 | Purbachal | 20 | 19:00 | Thakurgaon | 94 | 19:30
15 | Barguna | 20 | 21:00 | Feni | 117 | 19:30 | Madanganj | 44 | 17:00 | Purbasadipur | 120 | 19:00 | Tongi | 82 | 19:30
16 | Barishal | 91 | 14:00 | GPH | 91 | 14:00 | Madaripur | 99 | 21:00 | Rahanpur_I | 0 | 00:00 | Ullon | 35 | 19:30
17 | Barishal-230 | 96 | 22:00 | Ghorashal | 82 | 22:00 | Madartek | 78 | 21:00 | Rahim | 43 | 10:00 | Uttara | 64 | 19:00
18 | Baroaulia | 63 | 23:00 | Goalpara | 40 | 21:00 | Madunaghat | 52 | 19:00 | Rajbari | 66 | 19:00 | UttaraNew | 48 | 14:00
19 | Baroirhat | 54 | 19:00 | Gollamari | 54 | 14:00 | Magura | 56 | 19:00 | Rajendrapur | 100 | 22:00 | Zigatola | 63 | 15:00
20 | Bashundhara | 161 | 19:30 | Gopalganj | 88.2 | 21:00 | Mahasthangarh | 70 | 21:00 | Rajshahi | 152 | 20:00
21 | BashundharaCement | 6 | 11:00 | Gulshan | 68 | 15:00 | Manikganj | 116 | 19:30 | Rajshahi-230 | 39 | 19:30
22 | Beanibazar | 72 | 19:30 | Halishahar | 75 | 23:00 | Maniknagar | 80 | 13:00 | Ramganj | 112 | 22:00
23 | Benapole | 56 | 20:00 | HaripurSBU | 154 | 11:00 | Matarbari | 40 | 21:00 | Rampur | 27 | 00:00
24 | Bhaluka | 176 | 19:00 | Hasnabad | 105 | 19:00 | Matuail | 68 | 15:00 | Rangamati | 18 | 19:00
25 | Bhandaria | 46 | 19:00 | Hathazari | 70 | 19:00 | Millgate | 76 | 00:00 | Rangpur | 143 | 20:00
26 | Bhangura | 34 | 14:00 | Ishurdi | 55 | 15:00 | Mirpur | 144 | 19:00 | Ruppur | 5.4 | 09:00
27 | Bheramara(GK) | 61 | 19:00 | Jaldhaka | 65 | 21:00 | Mirsorai | 5.2 | 19:30 | SSM | 14 | 08:00
28 | Bhulta | 259 | 23:00 | Jamalpur | 143 | 20:00 | Mithapukur | 40 | 19:00 | Saidpur | 105 | 21:00
29 | Bog-Sherpur | 62 | 20:00 | Jashore | 126 | 13:00 | Modern | 0 | 00:00 | Satkhira | 137 | 20:00
30 | Bogura | 157 | 19:30 | Jhenaidah | 130 | 19:30 | Mogbazar | 123 | 16:00 | Satmasjid | 98 | 19:00
31 | Borhanuddin | 60 | 22:00 | Joydebpur | 140 | 21:00 | Mongla | 34 | 10:00 | Savar | 183 | 20:00
32 | Brahmanbaria | 163 | 19:00 | Joypurhat | 60 | 21:00 | Motijheel | 38 | 13:00 | Shahjadpur | 102 | 19:30
33 | Cantonment | 122 | 19:00 | Juldah | 24 | 00:00 | Munshiganj | 99 | 21:00 | Shahjibazar | 128 | 21:00
34 | Chandpur | 68 | 21:00 | KSRM | 13 | 18:30 | Mymensingh | 158 | 00:00 | Shahmirpur | 42 | 15:00
35 | Chandraghona | 31 | 21:00 | Kabirpur | 253 | 00:00 | Naogaon | 124 | 20:00 | Shariatpur | 74 | 22:00
36 | Chapai | 62 | 22:00 | Kachua | 78 | 21:00 | Narail | 46 | 21:00 | Sherpur | 110 | 21:00
37 | Charsaidpur | 49 | 13:00 | Kallyanpur | 108 | 19:00 | Narinda | 69 | 13:00 | Shikalbaha | 30 | 22:00
38 | Chauddagram | 59 | 20:00 | Kalurghat | 32 | 14:00 | Narshingdi | 162 | 19:00 | Shikalbaha-230 | N/A | N/A
| Sub Divisional Engineer |  |  |  | Executive Engineer |  |  |  | Superintendent Engineer
| Network Operation Division |  |  |  | Network Operation Division |  |  |  | Load Despatch Circle
| (1) Honbl. State Minister |  |  |  | (8) Executive Director (O & M) PGCB. |  |  |  | (18) C.E. Transmission (1 & 2) PGCB.
| Ministry of Power,Energy & Mineral |  |  |  | (9) Member,Generation,PDB. |  |  |  | (19) S.E. System Protection,PGCB.
| Resources, GOB. |  |  |  | (10) Member,Distribution,PDB. |  |  |  | (20) Director,Public Relation,PDB.
| (2) Secy (Power Divn.)Ministry of |  |  |  | (11) Member,Transmission & |  |  |  | (21) Director Program, PDB.
| Power,Energy & Mineral Resources. |  |  |  | System Operation,PDB. |  |  |  | (22) S.E. Consumer Affairs,PDB.
| (3) Director General,Power cell |  |  |  | (12) Member,P&D,PDB. |  |  |  | (23) Director,Project Planning,PDB.
| (4) Chairman,BERC |  |  |  | (13) C.E (P & D), PGCB. |  |  |  | (24) Director,System Planning,PDB.
| (5) Chairman, BPDB. |  |  |  | (14) G.M. Commercial Operation |  |  |  | (25) Executive Eng.IMD.
| (6) Managing Director, PGCB. |  |  |  | (15) C.E. Generation,PDB. |  |  |  | (26) Executive Eng. EMD.
| (7) Member(Power & Industry) |  |  |  | (16) C.E, (P & D),PDB. |  |  |  | (27) NLDC
| Planning Commission. |  |  |  | (17) C.E. System Operation,PGCB

## Voltage
e
MAXIMUM & MINIMUM VOLTAGES OF DIFFERENT GRID SUB-STATIONS:
| Date: | 2023-05-25 | [7 empty] | QF-LDC-10
| Sub-Station | Max Voltage | Hour | Min | Hour | Sub-Station | Maxm | Hour | Min | Hour
|  |  |  | Voltage |  |  | Voltage |  | Voltage
| 400 KV | KV | Hour | KV | Hour | 400 KV | KV | Hour | KV | Hour
14 | Aminbazar | 400 | 19:00 | 385 | 12:00 | Kaliakoir | N/A | N/A | N/A | N/A
| Ashuganj | 389 | 12:00 | 389 | 12:00 | Madunaghat_I | 399 | 17:00 | 385 | 09:00
| Bhulta | 392 | 05:00 | 378 | 12:00 | Payra | 414 | 05:00 | 406 | 12:00
| Bibiana | 402 | 05:00 | 392 | 01:00 | Rahanpur_I | 419 | 23:00 | 409 | 00:00
| BIPTC | 398 | 05:00 | 389 | 15:00 | Rampal | N/A | N/A | N/A | N/A
| Gopalganj | 406 | 05:00 | 393 | 12:00
| 230 KV | KV |  | KV |  | 230 KV | KV |  | KV
| Agargaon | 233 | 05:00 | 224 | 11:00 | Hathazari | 233 | 20:00 | 221 | 11:00
| AKSML | 231 | 16:00 | 207 | 09:00 | Ishurdi | 234 | 05:00 | 224 | 10:00
| Aminbazar | 235 | 05:00 | 227 | 10:00 | Jhenaidah | 230 | 05:00 | 220 | 12:00
| Ashuganj | 235 | 19:30 | 227 | 12:00 | Kaliakoir | N/A | N/A | N/A | N/A
| Ashuganj-400 | 237 | 12:00 | 237 | 12:00 | Keranigonj | 232 | 19:30 | 223 | 10:00
| Baghabari | 231 | 22:00 | 222 | 10:00 | Khulna(S) | 233 | 21:00 | 223 | 13:00
| Barapukuria | 228 | 23:00 | 213 | 11:00 | Madunaghat_I | 232 | 17:00 | 222 | 09:00
| Barishal | 234 | 04:00 | 222 | 23:00 | Maniknagar | 229 | 05:00 | 220 | 13:00
| Bheramara | 233 | 17:00 | 223 | 08:00 | Meghnaghat | 234 | 00:00 | 229 | 12:00
| Bhulta | 233 | 05:00 | 224 | 12:00 | Mirsorai | 233 | 20:00 | 219 | 09:00
| Bibiana | 238 | 05:00 | 232 | 00:00 | Rajshahi | 233 | 18:00 | 224 | 08:00
| BIPTC | 235 | 18:00 | 223 | 09:00 | Rampal | N/A | N/A | N/A | N/A
| Bogura | 230 | 23:00 | 217 | 08:00 | Rampur | N/A | N/A | N/A | N/A
| Borhanuddin | 236 | 06:00 | 225 | 23:00 | Rampura | 230 | 05:00 | 221 | 11:00
| BSRM | 233 | 20:00 | 223 | 09:00 | Shikalbaha | 235 | 19:30 | 222 | 09:00
| Cumilla(N) | 231 | 19:00 | 223 | 09:00 | Shyampur | 231 | 05:00 | 223 | 09:00
| Fenchuganj | 240 | 05:00 | 235 | 11:00 | Siddhirganj | 231 | 19:00 | 224 | 10:00
| Ghorashal | N/A | N/A | N/A | N/A | Sirajgonj | 237 | 23:00 | 230 | 04:00
| GPH | 232 | 19:30 | 221 | 09:00 | Sreepur | 234 | 23:00 | 225 | 12:00
| Haripur | 229 | 03:00 | 223 | 12:00 | Tongi | 231 | 19:30 | 218 | 11:00
| Hasnabad | 230 | 00:00 | 224 | 09:00
| 132 kV | KV |  | KV |  | Tongi | KV |  | KV
| Aftabnagar | 137 | 04:00 | 128 | 13:00 | Lalbag | 133 | 05:00 | 126 | 11:00
| Agargaon | 134 | 05:00 | 128 | 11:00 | Lalmonirhat | 139 | 23:00 | 120 | 21:00
| Agrabad | 135 | 19:30 | 127 | 10:00 | Madanganj | 134 | 19:00 | 127 | 14:00
| AKS | 132 | 00:00 | 125 | 09:00 | Madaripur | 130 | 05:00 | 125 | 13:00
| Aminbazar | 133 | 05:00 | 127 | 10:00 | Madartek | 137 | 05:00 | 128 | 12:00
| Amnura | 133 | 21:00 | 127 | 11:00 | Madunaghat | 138 | 19:00 | 128 | 09:00
| Ashuganj | 137 | 06:00 | 134 | 12:00 | Magura | 132 | 05:00 | 124 | 12:00
| Bagerhat | 134 | 18:30 | 122 | 13:00 | Mahasthangarh | 138 | 23:00 | 126 | 02:00
| Bakulia | 135 | 16:00 | 128 | 09:00 | Manikganj | 138 | 22:00 | 122 | 00:00
| Banani | 138 | 05:00 | 127 | 13:00 | Maniknagar | 134 | 06:00 | 126 | 13:00
| Bangabhaban | 134 | 05:00 | 127 | 12:00 | Matarbari | 130 | 10:00 | 113 | 23:00
| Barapukuria | 141 | 23:00 | 131 | 12:00 | Matuail | 133 | 19:30 | 126 | 13:00
| Barguna | 138 | 18:00 | 130 | 22:00 | Millgate | 134 | 05:00 | 128 | 09:00
| Barishal | 137 | 07:00 | 121 | 23:00 | Mirpur | 132 | 04:00 | 125 | 09:00
| Barishal-230 | 130 | 04:00 | 123 | 23:00 | Mithapukur | 139 | 23:00 | 123 | 09:00
| Baroaulia | 136 | 19:00 | 128 | 09:00 | Modern | 136 | 19:00 | 127 | 08:00
| Baroirhat | 132 | 16:00 | 122 | 09:00 | Mogbazar | 138 | 04:00 | 129 | 13:00
| Bashundhara | 134 | 05:00 | 128 | 11:00 | Mongla | 134 | 18:30 | 121 | 23:00
| BashundharaCement | 138 | 06:00 | 123 | 23:00 | Motijheel | 134 | 05:00 | 127 | 12:00
| Beanibazar | 132 | 07:00 | 126 | 19:00 | Munshiganj | 135 | 19:30 | 127 | 09:00
| Benapole | 132 | 21:00 | 121 | 13:00 | Mymensingh | 139 | 23:00 | 109 | 19:00
| Bhaluka | 134 | 23:00 | 127 | 01:00 | Naogaon | 138 | 23:00 | 122 | 12:00
| Bhandaria | 135 | 05:00 | 124 | 23:00 | Narail | 130 | 05:00 | 121 | 13:00
| Bhangura | 139 | 23:00 | 130 | 13:00 | Narinda | 0 | 00:00 | N/A | N/A
| Bheramara | 135 | 21:00 | 128 | 08:00 | Narshingdi | 129 | 07:00 | 122 | 08:00
| Bheramara(GK) | 135 | 21:00 | 128 | 12:00 | Natore | 135 | 22:00 | 126 | 12:00
| Bhulta | 125 | 19:00 | 120 | 09:00 | Nawabganj | 133 | 19:30 | 127 | 10:00
| Bog-Sherpur | 138 | 22:00 | 127 | 12:00 | Netrakona | 138 | 23:00 | 128 | 06:00
| Bogura | 140 | 22:00 | 128 | 12:00 | New | 134 | 19:00 | 129 | 09:00
| Bogura-230 | 140 | 23:00 | 129 | 08:00 | Niamatpur | 137 | 22:00 | 121 | 13:00
| Brahmanbaria | 133 | 05:00 | 129 | 12:00 | Noapara | 134 | 18:30 | 125 | 13:00
| Cantonment | 134 | 05:00 | 128 | 10:00 | Pabna | 136 | 21:00 | 127 | 10:00
| Chandpur | 132 | 19:00 | 120 | 08:00 | Palashbari | 139 | 23:00 | 122 | 13:00
| Chandraghona | 135 | 16:00 | 128 | 09:00 | Panchagarh | 140 | 22:00 | 122 | 12:00
| Chapai | 133 | 21:00 | 128 | 11:00 | Patuakhali | 140 | 18:00 | 133 | 22:00
| Charsaidpur | 135 | 19:30 | 128 | 09:00 | Payra | 140 | 18:30 | 136 | 13:00
| Chauddagram | 130 | 05:00 | 122 | 14:00 | PHP | 130 | 16:00 | 122 | 09:00
| Chhatak | 134 | 23:00 | 127 | 11:00 | Postogola | 138 | 19:30 | 131 | 09:00
| Chowmuhani | 130 | 19:00 | 117 | 13:00 | Purbachal | 137 | 04:00 | 128 | 09:00
| Chuadanga | 131 | 20:00 | 118 | 13:00 | Purbasadipur | 136 | 22:00 | 120 | 09:00
| Coxsbazar | 128 | 16:00 | 113 | 11:00 | Rahim | 134 | 19:30 | 129 | 12:00
| Cumilla(N) | 135 | 19:00 | 127 | 09:00 | Rajbari | 130 | 05:00 | 122 | 12:00
| Cumilla(S) | 135 | 19:00 | 125 | 12:00 | Rajendrapur | 136 | 18:30 | 120 | 01:00
| Daudkandi | 131 | 18:30 | 125 | 09:00 | Rajshahi | 133 | 22:00 | 125 | 12:00
| Dhaka | 136 | 01:00 | 129 | 12:00 | Rajshahi-230 | 132 | 21:00 | 126 | 08:00
| Dhamrai | 134 | 05:00 | 128 | 11:00 | Ramganj | 128 | 19:00 | 115 | 14:00
| Dhanmondi | 134 | 04:00 | 126 | 13:00 | Rampur | 134 | 20:00 | 128 | 00:00
| Dohazari | 132 | 15:00 | 123 | 11:00 | Rampura | 136 | 04:00 | 128 | 11:00
| Faridpur | 130 | 03:00 | 123 | 12:00 | Rangamati | 135 | 16:00 | 127 | 09:00
| Fatullah | 136 | 19:30 | 129 | 16:00 | Rangpur | 139 | 23:00 | 124 | 12:00
| Fenchuganj | 136 | 00:00 | 134 | 11:00 | Ruppur | 137 | 21:00 | 129 | 10:00
| Feni | 133 | 19:00 | 124 | 09:00 | Saidpur | 138 | 23:00 | 122 | 09:00
| Ghorashal | 139 | 18:30 | 136 | 01:00 | Satkhira | 131 | 05:00 | 124 | 23:00
| Goalpara | 135 | 18:00 | 127 | 23:00 | Satmasjid | 134 | 05:00 | 127 | 13:00
| Gollamari | 134 | 05:00 | 128 | 12:00 | Savar | 132 | 19:30 | 124 | 09:00
| Gopalganj | 132 | 18:00 | 125 | 23:00 | Shahjadpur | 142 | 23:00 | 133 | 12:00
| Gopalganj-400 | 130 | 03:00 | 125 | 13:00 | Shahjibazar | 133 | 04:00 | 130 | 12:00
| Gulshan | 137 | 04:00 | 128 | 12:00 | Shahmirpur | 136 | 19:00 | 128 | 09:00
| Halishahar | 137 | 19:00 | 128 | 09:00 | Shariatpur | 129 | 05:00 | 122 | 22:00
| Haripur | 134 | 19:30 | 129 | 12:00 | Sherpur | 139 | 23:00 | 125 | 03:00
| HaripurSBU | 134 | 19:30 | 129 | 12:00 | Shikalbaha | 137 | 19:00 | 127 | 08:00
| Hasnabad | 138 | 19:00 | 132 | 07:00 | Shikalbaha-230 | 136 | 19:30 | 129 | 09:00
| Hathazari | 137 | 19:30 | 130 | 09:00 | Shitalakhya | 136 | 19:30 | 129 | 09:00
| Ishurdi | 136 | 05:00 | 129 | 12:00 | Sholosohor | 135 | 20:00 | 127 | 09:00
| Jaldhaka | 138 | 23:00 | 121 | 12:00 | Shyampur | 136 | 19:00 | 129 | 11:00
| Jamalpur | 139 | 23:00 | 128 | 17:00 | Shyampur-230 | 135 | 05:00 | 129 | 10:00
| Jashore | 132 | 21:00 | 122 | 12:00 | Siddhirganj | 134 | 03:00 | 127 | 13:00
| Jhenaidah | 134 | 21:00 | 125 | 12:00 | Sirajganj | 140 | 22:00 | 127 | 10:00
| Jhenaidah-230 | 134 | 21:00 | 125 | 13:00 | Sonargaon | 133 | 00:00 | 126 | 11:00
| Joydebpur | 140 | 05:00 | 128 | 04:00 | Sreemongol | 134 | 03:00 | 131 | 12:00
| Joypurhat | 137 | 22:00 | 121 | 12:00 | Sreepur | 134 | 23:00 | 128 | 09:00
| Juldah | 137 | 19:30 | 129 | 08:00 | Srinagar | 134 | 19:30 | 126 | 12:00
| Kabirpur | 139 | 22:00 | 125 | 00:00 | SSM | 138 | 04:00 | 130 | 09:00
| Kachua | 133 | 19:00 | 121 | 09:00 | Sunamganj | 130 | 06:00 | 124 | 19:00
| Kaliakoir | N/A | N/A | N/A | N/A | Sylhet | 133 | 04:00 | 131 | 11:00
| Kallyanpur | 128 | 03:00 | 123 | 13:00 | Tangail | 138 | 22:00 | 124 | 00:00
| Kalurghat | 137 | 19:30 | 128 | 09:00 | Thakurgaon | 136 | 22:00 | 118 | 12:00
| Kamrangirchar | 128 | 05:00 | 121 | 12:00 | TK | 136 | 19:00 | 128 | 23:00
| Kaptai | 136 | 19:00 | 125 | 07:00 | Tongi | 136 | 06:00 | 130 | 09:00
| Kazla | 134 | 06:00 | 126 | 12:00 | Ullon | 136 | 03:00 | 128 | 13:00
| Keranigonj | 133 | 05:00 | 127 | 11:00 | Uttara | 132 | 06:00 | 125 | 09:00
| Khagrachori | 134 | 16:00 | 126 | 00:00 | UttaraNew | 132 | 20:00 | 125 | 09:00
| Khulna | 135 | 18:00 | 127 | 13:00 | Zigatola | 133 | 06:00 | 127 | 10:00
| Khulna(S) | 135 | 18:30 | 128 | 23:00
| Khulshi | 136 | 19:00 | 126 | 09:00
| Kishoreganj | 131 | 23:00 | 120 | 19:00
| Kodda | 138 | 19:30 | 121 | 00:00
| KSRM | 137 | 19:30 | 128 | 07:00
| Kulaura | 135 | 00:00 | 132 | 19:00
| Kurigram | 140 | 23:00 | 120 | 21:00
| Kushtia | 135 | 21:00 | 126 | 12:00

## L-Curve
Date | 2023-05-25
.
TIME | E-W INT.(Export) | EAST GRID | WEST GRID | TOTAL |  |  | DAILY LOAD CURVE
0:00 | 1038 | 5847 | 3232 | 9079 |  |  |  | QF-LDC-11
0:30 | 999 | 5990.5 | 3992.5 | 9983 | Date: | 2023-05-25
1:00 | 960 | 6134 | 4753 | 10887
1:30 | 970 | 6021 | 4676.5 | 10697.5
2:00 | 980 | 5908 | 4600 | 10508
2:30 | 970 | 5781 | 4536.5 | 10317.5 | [5 empty] | Gen. at Eve. Peak | 13507 | 13507 MW (20:00 )
3:00 | 960 | 5654 | 4473 | 10127 | [6 empty] | 20:00
3:30 | 1020 | 5530 | 4426 | 9956 | [5 empty] | Gen. at Day Peak | 11747 | 11747 MW (12:00 )
4:00 | 1080 | 5406 | 4379 | 9785 | [6 empty] | 12:00
4:30 | 1100 | 5231 | 4357.5 | 9588.5 | [5 empty] | Highest Generation | 13507
5:00 | 1120 | 5056 | 4336 | 9392 | [6 empty] | 20:00
5:30 | 1117.5 | 4867 | 4291.5 | 9158.5
6:00 | 1115 | 4678 | 4247 | 8925
6:30 | 1142.5 | 4716 | 4294.5 | 9010.5
7:00 | 1170 | 4754 | 4342 | 9096
7:30 | 1145 | 4780 | 4391 | 9171
8:00 | 1120 | 4806 | 4440 | 9246
8:30 | 1210 | 5210.5 | 4445.5 | 9656
9:00 | 1300 | 5615 | 4451 | 10066
9:30 | 1315 | 5803 | 4571.5 | 10374.5
10:00 | 1330 | 5991 | 4692 | 10683
10:30 | 1330 | 6222 | 4753 | 10975
11:00 | 1330 | 6453 | 4814 | 11267
11:30 | 1290 | 6599.5 | 4907.5 | 11507
12:00 | 1250 | 6746 | 5001 | 11747
12:30 | 1195 | 6839.5 | 4997 | 11836.5
13:00 | 1140 | 6933 | 4993 | 11926
13:30 | 1147 | 6966 | 5055 | 12021
14:00 | 1154 | 6999 | 5117 | 12116
14:30 | 1162 | 7044.5 | 5047 | 12091.5
15:00 | 1170 | 7090 | 4977 | 12067
15:30 | 1117 | 6938.5 | 4874.5 | 11813
16:00 | 1064 | 6787 | 4772 | 11559
16:30 | 1082 | 6817.5 | 4750 | 11567.5
17:00 | 1100 | 6848 | 4728 | 11576
17:30 | 967 | 6803.5 | 4586.5 | 11390
18:00 | 834 | 6759 | 4445 | 11204
18:30 | 802 | 7465.5 | 4638 | 12103.5
19:00 | 770 | 8172 | 4831 | 13003
19:30 | 626 | 8369 | 5121 | 13490
20:00 | 720 | 8305 | 5202 | 13507 |  |  |  | Executive Engineer
20:30 | 910 | 8166.5 | 4870.5 | 13037 |  |  |  | Network Operation Division
21:00 | 1100 | 8028 | 4539 | 12567
21:30 | 1255 | 7598 | 4208 | 11806
22:00 | 1410 | 7168 | 3877 | 11045 |  |  |  |  | Page 6 of 7
22:30 | 1345 | 6719.5 | 3594 | 10313.5
23:00 | 1280 | 6271 | 3311 | 9582
23:30 | 1159 | 6059 | 3271.5 | 9330.5
24:00 | 1038 | 5847 | 3232 | 9079
13507 MW (20:00 )
11747 MW (12:00 )

## En-Curve
DAILY ENERGY CURVE
Date | 2023-05-25 |  | Energy |  | 266729040
[13 empty] | 2023-05-25 | [5 empty] | QF-LDC-12
TIME | GAS | HVDC | P.GEN(GAS). | P.GEN(HSD) | P.GEN(HFO). | COAL | HYDRO | G.GEN(HSD) | G.GEN(HFO) | TRIPURA | SOLAR | SHORTAGE
0:00 | 3822 | 914 | 1617 | 0 | 615 | 1793 | 0 | 0 | 166 | 152 | 0 | 0
0:30 | 4145.5 | 865 | 1850.5 | 0 | 741.5 | 2133.5 | 0 | 0 | 112 | 135 | 0 | 34.38 |  | Date: | 43609
1:00 | 4469 | 816 | 2084 | 0 | 868 | 2474 | 0 | 0 | 58 | 118 | 0 | 68.76
1:30 | 4445 | 865 | 2055.5 | 0 | 752 | 2422.5 | 0 | 0 | 37.5 | 120 | 0 | 59.6875 | [8 empty] | Total Energy | 266.729 |  | Total Energy Gen MKWHr Energy Not Served MKWHr Energy Requirement MKWHr | Total Energy Gen 266.729 MKWHr Energy Not Served 1.660 MKWHr Energy Requirement 268.389 MKWHr
2:00 | 4421 | 914 | 2027 | 0 | 636 | 2371 | 0 | 0 | 17 | 122 | 0 | 50.615 | [8 empty] | Energy not Served | 1.6596
2:30 | 4380.5 | 914 | 1932 | 0 | 582 | 2375 | 0 | 0 | 17 | 117 | 0 | 45.3625 | [8 empty] | Energy Requirement | 268.3887
3:00 | 4340 | 914 | 1837 | 0 | 528 | 2379 | 0 | 0 | 17 | 112 | 0 | 40.11
3:30 | 4270 | 911.5 | 1783.5 | 0 | 502 | 2362 | 0 | 0 | 17 | 110 | 0 | 40.11 | [7 empty] | Shortage
4:00 | 4200 | 909 | 1730 | 0 | 476 | 2345 | 0 | 0 | 17 | 108 | 0 | 40.11
4:30 | 4091 | 911 | 1674.5 | 0 | 469.5 | 2322 | 0 | 0 | 8.5 | 112 | 0 | 20.055
5:00 | 3982 | 913 | 1619 | 0 | 463 | 2299 | 0 | 0 | 0 | 116 | 0 | 0
5:30 | 3920.5 | 913 | 1535.5 | 0 | 401.5 | 2265.5 | 0 | 0 | 0 | 110 | 12.5 | 0
6:00 | 3859 | 913 | 1452 | 0 | 340 | 2232 | 0 | 0 | 0 | 104 | 25 | 0
6:30 | 3863.5 | 913 | 1499.5 | 0 | 339.5 | 2231 | 0 | 0 | 0 | 106 | 58 | 24.83 | [6 empty] | Coal
7:00 | 3868 | 913 | 1547 | 0 | 339 | 2230 | 0 | 0 | 0 | 108 | 91 | 49.66
7:30 | 3878 | 913 | 1543.5 | 0 | 340 | 2219 | 0 | 10 | 0 | 114 | 153.5 | 39.155 | [5 empty] | Oil
8:00 | 3888 | 913 | 1540 | 0 | 341 | 2208 | 0 | 20 | 0 | 120 | 216 | 28.65
8:30 | 4015.5 | 913 | 1746 | 0 | 402 | 2171.5 | 0 | 20 | 0 | 121 | 267 | 20.055
9:00 | 4143 | 913 | 1952 | 0 | 463 | 2135 | 0 | 20 | 0 | 122 | 318 | 11.46
9:30 | 4134.5 | 913 | 1882.5 | 0 | 728 | 2184.5 | 12.5 | 20 | 34 | 127 | 338.5 | 5.73
10:00 | 4126 | 913 | 1813 | 0 | 993 | 2234 | 25 | 20 | 68 | 132 | 359 | 0
10:30 | 4177 | 913 | 1835 | 0 | 1115 | 2235.5 | 25 | 75 | 102.5 | 137 | 360 | 0
11:00 | 4228 | 913 | 1857 | 0 | 1237 | 2237 | 25 | 130 | 137 | 142 | 361 | 0
11:30 | 4234 | 913 | 1858.5 | 97 | 1220 | 2235.5 | 25 | 217 | 185.5 | 147 | 374.5 | 0
12:00 | 4240 | 913 | 1860 | 194 | 1203 | 2234 | 25 | 304 | 234 | 152 | 388 | 0
12:30 | 4209.5 | 913.5 | 1871.5 | 294.5 | 1228.5 | 2238 | 25 | 304.5 | 238.5 | 149 | 364 | 0
13:00 | 4179 | 914 | 1883 | 395 | 1254 | 2242 | 25 | 305 | 243 | 146 | 340 | 0
13:30 | 4179 | 914 | 1883 | 395 | 1254 | 2242 | 25 | 305 | 243 | 146 | 340 | 0
14:00 | 4179 | 914 | 1883 | 395 | 1254 | 2242 | 25 | 305 | 243 | 146 | 340 | 0
14:30 | 4196.5 | 914 | 1920 | 427 | 1269.5 | 2289 | 25 | 253.5 | 237 | 144 | 321 | 111.2575
15:00 | 4214 | 914 | 1957 | 459 | 1285 | 2336 | 25 | 202 | 231 | 142 | 302 | 222.515
15:30 | 4264.5 | 914.5 | 1952.5 | 229.5 | 1325.5 | 2372.5 | 25 | 101 | 248.5 | 139 | 240.5 | 321.835
16:00 | 4315 | 915 | 1948 | 0 | 1366 | 2409 | 25 | 0 | 266 | 136 | 179 | 421.155
16:30 | 4293.5 | 914.5 | 1950 | 0 | 1423 | 2412.5 | 25 | 0 | 289.5 | 131 | 128.5 | 265.0125
17:00 | 4272 | 914 | 1952 | 0 | 1480 | 2416 | 25 | 0 | 313 | 126 | 78 | 108.87 | [10 empty] | 472
17:30 | 4178 | 914 | 1909 | 0 | 1533 | 2334.5 | 25 | 0 | 315.5 | 132 | 49 | 65.935 | [10 empty] | 100
18:00 | 4084 | 914 | 1866 | 0 | 1586 | 2253 | 25 | 0 | 318 | 138 | 20 | 23 | [10 empty] | 20
18:30 | 4130.5 | 913 | 1975 | 146 | 2103.5 | 2309.5 | 25 | 0 | 352 | 139 | 10 | 53 | [10 empty] | 592
19:00 | 4177 | 912 | 2084 | 292 | 2621 | 2366 | 25 | 0 | 386 | 140 | 0 | 83
19:30 | 4131 | 913 | 2020 | 257 | 3035 | 2497 | 25 | 0 | 476 | 136 | 0 | 68
20:00 | 4173 | 914 | 2020 | 50 | 3081 | 2510 | 25 | 0 | 592 | 142 | 0 | 53
20:30 | 4169 | 913.5 | 1981 | 25 | 2811 | 2452.5 | 25 | 0 | 519 | 141 | 0 | 85.2325
21:00 | 4165 | 913 | 1942 | 0 | 2541 | 2395 | 25 | 0 | 446 | 140 | 0 | 117.465
21:30 | 4117.5 | 913.5 | 1940.5 | 0 | 2030.5 | 2285.5 | 25 | 0 | 349.5 | 144 | 0 | 119.375
22:00 | 4070 | 914 | 1939 | 0 | 1520 | 2176 | 25 | 0 | 253 | 148 | 0 | 121.285
22:30 | 3953 | 914 | 1862 | 0 | 1200 | 2011.5 | 12.5 | 0 | 212.5 | 148 | 0 | 143.25
23:00 | 3836 | 914 | 1785 | 0 | 880 | 1847 | 0 | 0 | 172 | 148 | 0 | 165.215
23:30 | 3829 | 914 | 1701 | 0 | 747.5 | 1820 | 0 | 0 | 169 | 150 | 0 | 165.215 |  | Max Temp. in Dhaka |  | 33.6° C
24:00 | 3822 | 914 | 1617 | 0 | 615 | 1793 | 0 | 0 | 166 | 152 | 0 | 165.215
Executive Engineer
Network Operation Division
Page 5 of 7
GAS
Oil
HVDC
COAL
HYDRO
SOLAR
Total Energy Gen 266.729 MKWHr Energy Not Served 1.660 MKWHr Energy Requirement 268.389 MKWHr
Shortage
Note on W13: Author:

## Generation
g | 2023-05-25
Si No | Unit | 1:00 | 2:00 | 3:00 | 4:00 | 5:00 | 6:00 | 7:00 | 8:00 | 9:00 | 10:00 | 11:00 | 12:00 | 13:00 | 14:00 | 15:00 | 16:00 | 17:00 | 18:00 | 18:30 | 19:00 | 19:30 | 20:00 | 21:00 | 22:00 | 23:00 | 24:00 | KWH
1 | Karnaphuli Hydro PP Unit-1, 2 & 3 | [8 empty] | 0 | 25 | 25 | 25 | 25 | 25 | 25 | 25 | 25 | 25 |  | 25 | 25 | 25 | 25 | 25 | 0 |  | 311460
2 | Karnaphuli Hydro PP Unit-4 & 5
3 | Chattogram TPP-1 | 90 | 95 | 95 | 90 | 90 | 90 | 90 | 90 | 90 | 90 | 90 | 95 | 95 | 95 | 88 | 90 | 85 |  |  | 80 | 100 | 103 | 100 | 100 | 95 | 100 | 2100000
4 | Chattogram TPP-2
5 | Raozan 25 MW PP | [8 empty] | 0 | 5 | 8 | 8 | 8 | 9 | 16 | 8 | 8 | 8 |  | 25 | 25 | 25 | 8 |  |  | 0 | 152251
| Teknaf 20MW PP (Solartech) | [9 empty] | 0 | 10 | 17 | 18 | 16 | 12 | 8 | 3 | 0 | [8 empty] | 74115
6 | Sikalbaha 225MW CCPP (Gas) | 227 | 227 | 227 | 228 | 227 | 227 | 228 | 224 | 223 | 224 | 225 | 221 | 221 | 222 | 223 | 224 | 224 | 221 |  | 222 | 222 | 222 | 221 | 214 | 209 | 214 | 5279674
7 | Sikalbaha 225MW CCPP(Oil)
8
9 | Sikalbaha 150MW GTPP
10 | Sikalbaha 150MW GTPP(Oil)
| Dohazari -Kalaish 100 MW Peaking | [10 empty] | 0 | 51 | 49 | 49 | 49 | 49 | 49 | 49 |  | 49 | 49 | 49 | 51 | 51 | 51 | 51 | 627776
12 | Hathazari 100 MW peaking PP | [8 empty] | 0 | 2 | 10 | 16 | 22 | 49 | 49 | 49 | 64 | 64 |  | 64 | 64 | 64 | 64 | 64 | 65 | 66 | 675888
| Sikalbaha 105 MW PP (Baraka Sikalbaha) | 17 | 17 | 17 | 17 | 17 | 17 | 17 | 17 | 17 | 17 | 24 | 34 | 34 | 46 | 51 | 36 | 46 | 51 |  | 51 | 51 | 51 | 51 | 51 | 38 | 34 | 796218
Daudkandi 200 MW PP (B.Trac)
14 | Titas 50 MW Peaking PP | 41 | [8 empty] | 0 | 11 | 34 | 39 | 37 |  | 35 | 37 | 37 |  | 38 | 39 | 39 | 40 | 39 | 39 | 32 | 501664
15 | 210 MW Siddhirgonj TPP
16 | Siddhirgonj 2*120 MW GTPP | 45 | 40 | 41 | 41 | 39 | 40 | 40 | 40 | 101 | 39 | 100 | 98 | 0 |  |  | 100 | 62 | 40 |  | 98 | 37 | 37 | 37 | 40 | 40 | 40 | 1294000
17 | Siddhirganj 335 MW CCPP | 210 | 162 | 140 | 140 | 140 | 140 | 140 | 140 | 210 | 150 | 210 | 210 | 210 | 210 | 210 | 210 | 210 | 210 |  | 210 | 210 | 210 | 210 | 210 | 150 | 150 | 4541457
18 | Kodda 300 MW PP Unit-2 (Summit) | 15 | [7 empty] | 0 | 47 | 47 | 47 | 47 | 47 | 47 | 47 | 47 | 51 |  | 120 | 130 | 138 | 145 | 15 |  | 0 | 950945
19 | Ashuganj 195MW PP (APSCL-United) | 197 | 199 | 199 | 200 | 200 | 110 | 110 | 108 | 177 | 183 | 170 | 172 | 172 | 180 | 180 | 180 | 180 | 192 |  | 192 | 192 | 192 | 192 | 192 | 187 | 187 | 4231999
20 | Ghorasal TPP (Unit-1&2)
21 | Ghorasal Repowered CCPP:Unit-3 (GT
22 | Ghorasal Repowered CCPP Unit-4 | 100 | 100 | 100 | 100 | 100 | 100 | 100 | 100 | 100 | 110 | 110 | 110 | 110 | 110 | 110 | 110 | 109 | 109 |  | 94 | 110 | 106 | 110 | 110 | 110 | 110 | 2471156
23 | Ghorasal TPP Unit-5 | 180 | 180 | 180 | 180 | 180 | 180 | 180 | 180 | 180 | 180 | 180 | 180 | 180 | 180 | 180 | 180 | 180 | 180 |  | 180 | 180 | 180 | 180 | 180 | 180 | 180 | 4347000
24 | Ghorasal 6
25 | Ghorasal 365 MW CCPP Unit-7
26 | SS Power I | [13 empty] | 75 | 125 | 125 | 130 | 165 |  | 245 | 250 | 255 | 265 | 275 | 295 | 294 | 2912727
28 | Ashuganj TPP Unit- 3
29 | Ashuganj TPP Unit- 4
30 | Ashuganj TPP Unit- 5
32 | Ashuganj 50 MW PP | 45 | 45 | 45 | 45 | 45 | 45 | 45 | 43 | 37 | 35 | 37 | 35 | 34 | 34 | 33 | 32 | 31 | 38 |  | 38 | 38 | 38 | 38 | 39 | 38 | 0 | 893520
33 | Ashuganj 225 MW CCPP | 215 | 215 | 213 | 213 | 180 | 184 | 182 | 191 | 197 | 206 | 206 | 205 | 203 | 207 | 205 | 205 | 205 | 202 |  | 200 | 208 | 209 | 208 | 207 | 207 | 213 | 4943000
34 | Ashuganj 450 MW CCPP(South) | 305 | 305 | 305 | 305 | 275 | 270 | 275 | 305 | 290 | 310 | 305 | 320 | 330 | 305 | 305 | 305 | 305 | 330 |  | 325 | 305 | 305 | 305 | 290 | 290 | 305 | 7368000
| Ashuganj 450 MW CCPP(North) | 310 | 310 | 310 | 310 | 280 | 280 | 325 | 295 | 300 | 310 | 305 | 305 | 330 | 305 | 305 | 305 | 305 | 335 |  | 340 | 305 | 305 | 305 | 275 | 280 | 285 | 7734700
Ashuganj 420 MW CCPP(East)
35 | Ashuganj 55 MW PP (Precision)
36 | Chandpur 150 MW CCPP
37 | Tongi 80 MW GTPP
38 | Haripur GTPP
39 | Haripur 412 MW CCPP | 400 | 399 | 395 | 348 | 304 | 303 | 310 | 329 | 386 | 393 | 393 | 409 | 406 | 406 | 403 | 407 | 407 | 406 |  | 389 | 403 | 402 | 403 | 386 | 378 | 378 | 9271300
40 | Meghnaghat 450 MW CCPP(MPL) | 450 | 450 | 400 | 350 | 320 | 320 | 350 | 350 | 450 | 450 | 450 | 450 | 450 | 450 | 450 | 450 | 450 | 450 |  | 450 | 450 | 450 | 450 | 450 | 400 | 350 | 9769500
41 | Haripur 360MW CCPP(HPL) | 352 | 341 | 307 | 256 | 257 | 252 | 277 | 276 | 342 | 292 | 322 | 331 | 326 | 322 | 301 | 302 | 303 | 302 |  | 332 | 332 | 332 | 285 | 285 | 285 | 285 | 7376000
42 | RPCL 210MW CCPP | 83 | 83 | 88 | 89 | 89 | 83 | 35 | 34 | 34 | 34 | 34 | 33 | 34 | 34 | 48 | 46 | 47 | 46 |  | 51 | 62 | 83 | 100 | 101 | 100 | 100 | 1423680
43 | Sutiakhali 50 MW Solar PP | [5 empty] | 4 | 14 | 28 | 40 | 48 | 53 | 55 | 49 | 47 | 25 | 24 | 11 | 2 | [8 empty] | 401440
44 | Fenchugonj CCPP Phase-1 | 30 | 30 | 30 | 30 | 30 | 30 | 30 | 43 | 43 | 43 | 43 | 43 | 43 | 43 | 44 | 43 | 44 | 43 |  | 43 | 43 | 43 | 43 | 43 | 43 | 43 | 1017000
45 | Fenchugonj CCPP Phase-2 | 40 | 40 | 40 | 40 | 40 | 40 | 40 | 40 | 40 | 40 | 40 | 40 | 40 | 40 | 40 | 40 | 40 | 40 |  | 40 | 40 | 40 | 40 | 40 | 40 | 40 | 912120
46 | Shajibazar 330 MW CCPP
47 | Shahjibazar GTPP Unit- 8 & 9 | 58 | 58 | 58 | 58 | 57 | 57 | 57 | 57 | 56 | 56 | 55 | 55 | 55 | 55 | 55 | 55 | 55 | 55 |  | 55 | 56 | 56 | 56 | 56 | 40 | 40 | 1326144
48 | Shahjibazar 86MW PP (Shahjibazar) | 81 | 81 | 30 | 10 | 10 | 10 | 10 | 10 | 75 | 81 | 81 | 81 | 81 | 81 | 81 | 81 | 81 | 30 |  | 81 | 81 | 81 | 81 | 81 | 40 | 40 | 1391040
Shahjibazar 100 MW GTPP
49 | Shahjibazar 50MW PP (EPL)
50 | Sylhet 225 MW CCPP | 133 | 133 | 133 | 133 | 133 | 60 | 20 | 20 | 20 | 20 | 20 | 20 | 20 | 67 | 67 | 67 | 90 | 91 |  | 91 | 101 | 106 | 123 | 141 | 163 | 175 | 2567010
51 | Sylhet 20 MW GTPP | 17 | 17 | 18 | 18 | 18 | 18 | 17 | 17 | 17 | 17 | 17 | 17 | 17 | 17 | 17 | 17 | 17 | 17 |  | 17 | 17 | 17 | 17 | 17 | 17 | 17 | 397000
52 | Sylhet 50MW PP (EPL)
53 | Sylhet 10MW PP (Desh) | 10 | 10 | 10 | 10 | 10 | 10 | 10 | 10 | 10 | 10 | 10 | 10 | 10 | 10 | 10 | 10 | 10 | 10 |  | 10 | 10 | 10 | 10 | 10 | 10 | 0 | 250560
54 | Hobiganj 11MW PP Cofidence-E | 11 | 11 | 11 | 11 | 11 | 11 | 11 | 11 | 11 | 11 | 11 | 11 | 11 | 11 | 11 | 11 | 11 | 11 |  | 11 | 11 | 11 | 11 | 11 | 11 | 11 | 264000
55 | Fenchugonj 51 MW PP (Barakatullah) | 47 | 47 | 47 | 47 | 11 | 11 | 11 | 11 | 47 | 47 | 47 | 47 | 47 | 47 | 47 | 47 | 47 | 22 |  | 26 | 47 | 47 | 50 | 22 | 22 | 22 | 901200
56 | Shahjahanulla 25 MW PP | 14 | 14 | 14 | 14 | 14 | 14 | 14 | 14 | 14 | 14 | 14 | 15 | 16 | 8 | 12 | 16 | 16 | 16 |  | 16 | 16 | 16 | 16 | 16 | 16 | 0 | 334416
57 | Bibiana-II 341 MW CCPP (Summit)
| Bibiyana South 400 MW | 400 | 400 | 400 | 400 | 335 | 350 | 370 | 370 | 390 | 390 | 390 | 390 | 380 | 390 | 385 | 385 | 385 | 380 |  | 380 | 360 | 380 | 397 | 395 | 400 | 400 | 9121200
58 | Nababganj 55 MW PP (Southern power ) | [8 empty] | 0 | 17 | 35 | 35 | 35 | 35 | 35 | 35 | 35 | 35 |  | 55 | 55 | 55 | 55 | 55 |  | 0 | 528465
59 | Tangail Palli Power Gen 22 MW | [8 empty] | 0 | 6 | 12 | 12 | 12 | 12 | 12 | 12 | 12 | 12 |  | 12 | 12 | 12 | 12 |  |  | 0 | 150480
60 | Barabkunda 22 MW PP (Regent) | [19 empty] | 0 |  | 0 |  |  |  | 0 | 0
61 | Narshingdi 22 MW PP (Doreen) | 22 | 22 | 22 | 22 | 22 | 22 | 22 | 22 | 22 | 22 | 22 | 22 | 22 | 22 | 19 | 19 | 19 | 19 |  | 19 | 19 | 19 |  |  | 22 | 0 | 378720
62 | Tangail 22 MW PP (Doreen) | 19 | 19 | 19 | 19 | 19 | 19 | 19 | 19 | 19 | 19 | 19 | 19 | 19 | 19 | 19 | 18 | 18 | 18 |  | 18 | 19 | 19 | 19 |  |  | 0 | 387288
63 | Impoprt (Tripura) | 118 | 122 | 112 | 108 | 116 | 104 | 108 | 120 | 122 | 132 | 142 | 152 | 146 | 140 | 142 | 136 | 126 | 138 |  | 140 | 136 | 142 | 140 | 148 | 148 | 152 | 2953920
64 | Malancha, Ctg. EPZ (United) | 28 | 29 | 30 | 30 | 30 | 25 | 25 | 13 | 2 | 2 | 3 | 3 | 7 | 6 | 3 | 3 | 3 | 13 |  | 22 | 30 | 30 | 30 | 34 | 37 | 40 | 462720
65 | Feni 22MW PP (Doreen) | 15 | 15 | 17 | 15 | 15 | 17 | 17 | 17 | 17 | 17 | 17 | 17 | 16 | 15 | 15 | 15 | 15 | 16 |  | 15 | 15 | 15 | 15 | 15 | 15 | 17 | 372096
66 | Feni 11 MW PP (Doreen) | 10 | 10 | 10 | 8 | 8 | 8 | 8 | 8 | 8 | 8 | 8 | 8 | 8 | 11 | 11 | 11 | 11 | 11 |  | 11 | 11 | 11 | 11 | 11 | 11 | 11 | 228240
67 | Jangalia 33MW PP (Summit) | 25 | 25 | 25 | 25 | 25 | 25 | 25 | 25 | 25 | 25 | 25 | 16 | 25 | 25 | 25 | 25 | 25 | 25 |  | 25 | 25 | 16 | 25 | 25 | 25 | 25 | 595800
68 | Cumilla 25 MW PP (Summit) | 20 | 20 | 18 | 18 | 18 | 18 | 18 | 18 | 18 | 18 | 15 | 15 | 15 | 20 | 21 | 21 | 21 | 15 |  | 20 | 21 | 21 | 21 | 21 | 21 | 12 | 442350
69 | Summit Ashulia | 20 | 20 | 20 | 20 | 20 | 20 | 20 | 20 | 20 | 20 | 20 | 20 | 20 | 20 | 20 | 20 | 20 | 20 |  | 20 | 20 | 25 | 25 | 25 | 25 | 20 | 480000
70 | Summit Madhabdi | 24 | 24 | 24 | 24 | 24 | 24 | 24 | 20 | 24 | 24 | 18 | 17 | 22 | 22 | 23 | 23 | 20 | 14 |  | 15 | 23 | 23 | 23 | 21 | 24 | 24 | 520920
71 | Maona 33 MW PP(Summit) | 33 | 33 | 33 | 33 | 33 | 33 | 33 | 33 | 33 | 33 | 33 | 33 | 33 | 33 | 33 | 33 | 33 | 33 |  | 33 | 33 | 33 | 33 | 33 | 0 | 0 | 779300
72 | Rupganj 33 MW PP(Summit) | 33 | 33 | 33 | 33 | 33 | 33 | 33 | 30 | 32 | 32 | 33 | 33 | 32 | 32 | 32 | 32 | 32 | 32 |  | 32 | 32 | 32 | 32 | 32 | 32 | 33 | 788800
73 | Ghorashal 108MW PP (Regent)
| Feni Lanka Power | [8 empty] | 0 | 70 | 114 | 70 | 70 | 70 | 70 | 70 | 70 | 52 |  | 114 | 114 | 88 | 88 | 88 | 114 | 114 | 1162800
| Chowmuhani 113 MW | 9 | 9 | 9 | 9 | 9 |  |  | 0 | 2 | 18 | 28 | 27 | 29 | 28 | 28 | 28 | 30 | 45 |  | 85 | 95 | 92 | 95 | 96 | 56 | 10 | 720720
| Manikgonj 162MW PP(MPGL) | 17 | 17 | [5 empty] | 0 | 17 | 17 | 35 | 35 | 35 | 35 | 35 | 35 | 35 | 54 |  | 95 | 126 | 126 | 126 | 35 |  | 0 | 849600
77 | Siddhirganj 100 PP(Dutch Bangla) | 9 | [15 empty] | 4 | 17 |  | 8 | 17 | 25 | 45 | 44 |  | 0 | 137904
78 | Gazipur 52 MW PP | [8 empty] | 0 | 16 | 16 | 16 | 16 | 16 | 16 | 16 | 16 | 16 |  | 32 | 42 | 42 | 16 | 16 |  | 0 | 277440
79 | Kodda 150 MW PP | [8 empty] | 0 | 48 | 98 | 115 | 115 | 115 | 115 | 115 | 115 | 115 |  | 146 | 146 | 147 | 98 | 82 |  | 0 | 1360800
80 | Jamalpur 95 MW PP(Powerpac)
81 | Jangalia 52 MW PP (Lakdanavi) | 8 | [10 empty] | 0 | 1 | 3 | 4 | 19 | 25 | 25 |  | 28 | 43 | 43 | 39 | 34 | 35 | 43 | 311189
| Gazipur 100 MW PP | 70 | 70 | 70 | 52 | 52 | 52 | 52 | 52 | 52 | 70 | 68 | 50 | 68 | 68 | 88 | 88 | 88 | 88 |  | 88 | 88 | 88 | 88 | 88 | 17 | 0 | 1590643
| Kaptai 7 MW Solar PP | [5 empty] | 0 | 1 | 3 | 4 | 4 | 5 | 4 | 4 | 3 | 3 | 1 | 0 | [9 empty] | 30117
| Jodiac Power | 17 | [7 empty] | 0 | 7 | 17 | 17 | 17 | 17 | 17 | 17 | 35 | 35 |  | 35 | 35 | 35 | 35 | 17 |  | 0 | 395085
| Karnaphuli Power Ltd. | 54 | 54 | 54 | 54 | 54 | 17 | 17 | 17 | 18 | 51 | 56 | 54 | 55 | 54 | 54 | 54 | 70 | 54 |  | 67 | 54 | 61 | 54 | 54 | 54 | 54 | 1267085
82 | Madanganj 102 PP(Summit) | [8 empty] | 0 | 25 | 80 | 80 | 80 | 51 | 58 | 73 | 87 | 96 |  | 96 | 95 | 95 | 40 |  |  | 0 | 826025
83 | Pagla (DPA )
84 | B.Baria (Aggreko) 85MW
85 | Keraniganj 100 MW PP (Powerpac) | [14 empty] | 2 | 11 | 12 | 12 |  | 12 | 12 | 12 | 11 | 12 |  | 0 | 88693
86 | Meghnaghat CCPP ( Summit) | 298 | 293 | 295 | 304 | 297 | 311 | 309 | 316 | 308 | 297 | 291 | 281 | 300 | 270 | 285 | 276 | 280 | 307 |  | 305 | 270 | 268 | 273 | 292 | 276 | 275 | 7026124
87 | Meghnaghat 100 MW(IEL) | 8 | [7 empty] | 0 | 4 | 9 | 8 | 9 | 8 | 9 | 8 | 8 | 23 |  | 33 | 33 | 33 | 33 | 29 |  | 0 | 227520
| Meghnaghat 104 MW PP (OPCL) |  |  |  |  | 5 |  |  | 0 | 1 | 16 | 17 | 17 | 17 | 17 | 18 | 17 | 17 | 17 |  | 17 | 17 | 17 | 17 | 17 |  | 0 | 256320
88 | Ghorashal 78.5 MW PP(MAX)
90 | Ashuganj 53MW PP (United)
91 | Juldah 100 MW Unit-1 (Acorn) | 55 | 44 | 22 |  |  |  |  | 0 | 33 | 44 | 55 | 55 | 55 | 55 | 55 | 55 | 55 | 76 |  | 78 | 78 | 78 | 78 | 33 | 33 | 33 | 1016880
92 | Fenchuganj 44MW (Energyprima) | 50 | 50 | 50 | 50 | 10 | 10 | 10 | 10 | 47 | 44 | 44 | 44 | 50 | 46 | 46 | 47 | 49 | 20 |  | 41 | 49 | 50 | 50 | 50 | 47 | 20 | 987408
93 | Ashuganj 51 MW PP (Midland) | 51 | 51 | 51 | 51 | 51 | 10 | 10 | 10 | 35 | 43 | 43 | 43 | 43 | 51 | 51 | 51 | 51 | 51 |  | 51 | 51 | 51 | 51 | 51 | 51 | 51 | 1042336
94 | Gagnagar 102 MW PP (Digital Power) | 8 | [6 empty] | 0 | 3 | 8 | 8 | 8 | 8 | 8 | 8 | 8 | 8 | 8 |  | 24 | 24 | 24 | 24 | 8 |  | 0 | 174384
95 | Patenga 50MW PP (Baraka) | 6 | 6 | 6 | 6 | [7 empty] | 0 | 3 | 18 | 18 | 18 | 19 | 39 |  | 40 | 40 | 39 | 40 | 40 | 40 | 6 | 347040
96 | Chattogram 108 MW PP (ECPV) | [11 empty] | 0 | 6 | 12 | 11 | 12 | 13 | 19 |  | 14 | 14 | 16 | 16 | 12 | 6 | 0 | 142080
97 | katpotti 52 MW
98 | Bosila 108MW PP(CLC)
99 | Madanganj-55 MW PP(Summit) | [20 empty] | 15 | 15 | 30 |  |  | 0 | 53595
100 | Manikganj 55 MW PP (Northern) | [8 empty] | 0 | 17 | 17 | 35 | 35 | 35 | 35 | 35 | 35 | 55 |  | 55 | 55 | 55 | 55 | 55 | 17 | 0 | 495858
101 | Kushiara 163 MW CCPP (KP) | 112 | 112 | 112 | 112 | 112 | 80 | 80 | 80 | 112 | 80 | 112 | 112 | 112 | 112 | 112 | 112 | 112 | 80 |  | 112 | 112 | 112 | 112 | 112 | 112 | 80 | 2418136
102 | Sarishabari 3 MW Solar Plant | [5 empty] | 0 | 0 | 1 | 1 | 1 | 2 | 2 | 2 | 2 | 2 | 1 | 0 | 0 | [8 empty] | 17050
103 | Kamalaghat 54 MW PP(Banco Energy) | [15 empty] | 17 | 17 | 17 |  | 17 | 35 | 35 | 35 | 35 | 35 | 35 | 234360
104 | Keranigonj 300 MW PP (APR) | [10 empty] | 0 | 102 | 248 | 250 | 300 |  |  |  |  | 150 | 125 |  |  |  |  | 0 | 966818
105 | Bramhangoan 100 MW PP (Aggreko) | [10 empty] | 0 | 50 | 70 | 30 | 70 |  |  |  |  | 65 | 72 | 25 |  |  |  | 0 | 243428
106 | Mymensingh 200 MW PP (United) | 68 | 68 | 68 | 68 | 68 | 68 | 68 | 68 | 68 | 68 | 68 | 68 | 68 | 68 | 69 | 69 | 68 | 68 |  | 96 | 87 | 87 | 88 | 88 | 8 | 8 | 1656000
112 | Aurahati 100MW PP (Aggreko) | [10 empty] | 0 | 42 | 77 | 90 | 89 |  |  |  |  | 77 | 60 | 25 |  |  |  | 0 | 353935
114 | Kodda 149 MW PP Unit-1 (Summit) | 34 | 25 | 17 | 17 | 17 | 17 | 17 | 17 | 17 | 17 | 17 | 17 | 17 | 17 | 17 | 17 | 17 | 18 |  | 94 | 120 | 127 | 118 | 102 | 75 | 0 | 870480
115 | Juldah 100 MW PP Unit-3 (Acorn) | 50 | 50 | 50 | 50 | 50 | 20 | 20 | 20 | 27 | 50 | 50 | 50 | 50 | 50 | 50 | 50 | 50 | 25 |  | 30 | 62 | 75 | 75 | 50 | 50 | 50 | 1134720
116 | Chandpur 200MW (Desh energy) | 17 | 17 | 17 | 17 | 17 | 17 | 17 | 17 | 17 | 17 | 17 | 17 | 17 | 17 | 17 | 17 | 17 | 17 |  | 17 | 17 | 17 | 17 | 17 | 17 | 17 | 463200
117 | Ashuganj 150MW PP (Midland) | 43 | 13 | 13 | 12 |  |  |  | 0 | 5 | 8 | 13 | 12 | 12 | 13 | 12 | 13 | 36 | 50 |  | 65 | 107 | 105 | 137 |  |  | 0 | 732654
118 | Bibiyana-III 400 MW CCPP | 402 | 402 | 402 | 375 | 365 | 338 | 354 | 349 | 402 | 402 | 403 | 398 | 402 | 403 | 396 | 409 | 403 | 341 |  | 356 | 380 | 390 | 355 | 330 | 327 | 327 | 9104000
| Jamalpur 115 MW PP (United) | 18 | 18 | 18 | 18 | 18 | 18 | 18 | 18 | 18 | 18 | 18 | 18 | 18 | 18 | 18 | 18 | 18 | 18 |  | 75 | 75 | 75 | 75 | 75 |  | 0 | 639600
| Anwara 300 MW PP (United) | 87 | 87 | 87 | 87 | 87 | 45 | 45 | 45 | 85 | 85 | 87 | 87 | 87 | 87 | 87 | 87 | 87 | 121 |  | 272 | 272 | 278 | 155 | 69 | 65 | 65 | 2426291
| Juldah unit-2 (Acorn) | 38 | 38 | 12 |  |  |  |  | 0 | 10 | 56 | 64 | 64 | 64 | 64 | 64 | 64 | 64 | 25 |  | 82 | 90 | 90 | 90 | 50 | 25 | 12 | 951360
| Anlima Energy Ltd. | 34 | 34 | 34 | 34 | 34 | 34 | 34 | 34 | 34 | 34 | 34 | 34 | 34 | 44 | 34 | 34 | 34 | 34 |  | 34 | 34 | 34 | 34 | 34 | 34 | 34 | 863127
| Bhairob 54.5 MW | 19 | 17 | 17 | 17 | 17 | 17 | 17 | 17 | 17 | 17 | 17 | 17 | 17 | 17 | 17 | 17 | 17 | 17 |  | 17 | 20 | 28 | 35 | 35 | 35 | 11 | 504360
| Spectra Solar Plant Ltd. | [5 empty] | 2 | 8 | 15 | 22 | 26 | 24 | 34 | 27 | 25 | 20 | 13 | 6 | 2 | [8 empty] | 216954
| Chandpur 115(Doreen) | 28 | 18 | 17 | 18 | 18 | 18 | 17 | 19 | 18 | 24 | 36 | 36 | 36 | 36 | 36 | 50 | 53 | 54 |  | 72 | 115 | 115 | 115 | 115 | 91 | 72 | 1122240
| Kanchan Purbachal Power Generation Ltd. | 17 | 17 | [5 empty] | 0 | 3 | 17 | 17 | 17 | 17 | 17 | 17 |  |  | 1 |  | 34 | 35 | 35 | 35 | 35 | 35 | 17 | 354240
| Mirsharai 150 MW (Oil) | 17 | 17 | 17 | 17 |  |  |  |  | 0 | 18 | 18 | 18 | 18 | 18 | 18 | 18 | 18 | 18 |  | 18 | 18 | 72 | 72 | 17 | 17 | 17 | 429890
Mirsharai 150 MW (Gas)
120 | Eastern Zone Total | 6134 | 5908 | 5654 | 5406 | 5056 | 4678 | 4754 | 4806 | 5615 | 5991 | 6453 | 6746 | 6933 | 6999 | 7090 | 6787 | 6848 | 6759 |  | 8172 | 8369 | 8305 | 8028 | 7168 | 6271 | 5847 | 154490748
121
122
123 | Khulna 60MW
124 | Khulna 115 MW PP (KPCL-1 & 3)
| Khulna 115 PP MW (KPCL-2) | [8 empty] | 0 | 21 | 16 | 16 | 16 | 15 | 16 | 20 | 36 | 37 |  | 72 | 80 | 87 | 27 |  |  | 0 | 376320
125 | Khulna 330 MW CCPP (GAS)
126 | Khulna 330 MW CCPP (OIL) | [7 empty] | 20 | 20 | 20 | 130 | 304 | 305 | 314 | 202 | [11 empty] | 1359258
127 | Khulna (Aggreeco) 55MW
128 | Faridpur 50 MW Peaking PP | [20 empty] | 10 | 23 | 16 |  |  |  | 34560
Khulna 225 MW CCPP
Kulna 225 MW CCPP (GAS)
129 | Rupsha 105 MW PP (Orion rupsha) | 17 | 17 | [9 empty] | 0 | 8 | 17 | 17 | 17 | 17 | 17 |  | 17 | 17 | 17 | 17 |  |  | 0 | 188160
130 | Mongla Orion 100 MW Solar PP | [5 empty] | 5 | 18 | 49 | 72 | 81 | 83 | 85 | 69 | 75 | 75 | 21 | 4 | 5 | [8 empty] | 649440
131 | Rampal 1320 MW (BIFPCL) | 325 | 325 | 325 | 325 | 325 | 325 | 325 | 325 | 324 | 324 | 324 | 324 | 323 | 323 | 327 | 322 | 327 | 327 |  | 320 | 320 | 320 | 324 | 326 | 321 | 321 | 7723636
132 | United Payra Power Ltd. | [9 empty] | 0 | 12 | 17 | 17 | 17 | 17 | 17 | 17 | 54 |  | 54 | 54 | 54 | 17 |  |  | 0 | 294000
133 | Bhola Nutan Biddut BD LTD (GAS)
Bhola Nutan Biddut BD LTD (OIL)
| Barisal 110 MW PP (Summit ) | [8 empty] | 0 | 16 | 16 | 16 | 16 | 16 | 16 | 16 | 16 | 16 |  | 16 | 16 | 16 | 16 | 16 |  | 0 | 210048
Barisal GT PP Unit-1& 2
136 | Barisal 307 MW | 282 | 196 | 182 | 181 | 182 | 151 | 155 | 153 | 203 | 307 | 307 | 307 | 307 | 307 | 280 | 306 | 306 | 227 |  | 264 | 270 | 271 | 263 | 243 | 180 | 182 | 5825500
137 | Bhola 95 MW PP (Aggreko)
| Bhola 225 MW CCPP | 177 | 177 | 177 | 177 | 159 | 178 | 178 | 176 | 176 | 176 | 172 | 172 | 172 | 172 | 173 | 173 | 173 | 173 |  | 165 | 165 | 165 | 174 | 174 | 153 | 153 | 4139831
140 | Bhola 33 MW PP (Venture) | 16 | 15 | 15 | 14 | 14 | 13 | 12 | 12 | 13 | 14 | 14 | 13 | 13 | 19 | 18 | 16 | 17 | 18 |  | 28 | 30 | 30 | 29 | 32 | 32 | 31 | 447082
141 | Noapara 100 MW PP (Bangla Trac)
142 | Noapara 40 MW PP (Khanjahan Ali) | [8 empty] | 0 | 8 | 24 | 24 | 24 | 24 | 24 | 24 | 24 | 24 |  | 40 | 40 | 40 | 8 |  |  | 0 | 274500
143 | Gopalganj 100 MW Peaking PP | [20 empty] | 20 | 30 | 70 |  |  |  | 70016
144 | Bheramara GTPP Unit-3
145 | Madhumati 100 MW PP | [8 empty] | 0 | 50 | 50 | 50 | 50 | 50 | 20 | 32 | 32 | 15 |  | 32 | 67 | 67 | 32 |  |  | 0 | 538992
146 | Bheramara HVDC | 816 | 914 | 914 | 909 | 913 | 913 | 913 | 913 | 913 | 913 | 913 | 913 | 914 | 913 | 914 | 915 | 914 | 914 |  | 912 | 913 | 914 | 913 | 914 | 914 | 914 | 22489454
147 | Bheramara 410 MW CCPP | 380 | 375 | 340 | 320 | 320 | 250 | 250 | 250 | 250 | 300 | 300 | 300 | 300 | 330 | 345 | 330 | 315 | 280 |  | 260 | 250 | 240 | 230 | 230 | 225 | 250 | 7252992
148 | Payra 1320 MW | 890 | 870 | 890 | 862 | 812 | 770 | 770 | 750 | 622 | 622 | 622 | 622 | 622 | 622 | 622 | 622 | 622 | 500 |  | 510 | 610 | 620 | 600 | 550 | 400 | 350 | 17199000
149
150 | Barapukuria TPP Unit-1 | 73 | 73 | 73 | 73 | 74 | 74 | 74 | 74 | 73 | 72 | 73 | 74 | 75 | 74 | 74 | 74 | 72 | 73 |  | 74 | 75 | 74 | 74 | 73 | 75 | 75 | 1716218
151 | Barapukuria TPP Unit-2
152 | Barapukuria 275 MW TPP Unit-3 | 260 | 260 | 260 | 260 | 260 | 260 | 260 | 260 | 260 | 260 | 260 | 260 | 260 | 250 | 250 | 250 | 250 | 250 |  | 230 | 230 | 230 | 235 | 200 | 166 | 160 | 5989600
153 | Baghabari 71 MW GTPP
156 | Baghabari 100 MW GTPP
| Baghabari 50 MW Peaking PP | [20 empty] | 21 | 21 |  |  |  |  | 26208
| Sirajgonj 6.55 MW Solar | [5 empty] | 0 | 1 | 2 | 3 | 4 | 5 | 3 | 4 | 3 | 3 | 2 | 1 | 0 | [8 empty] | 32160
157 | Sirajgonj 225MW CCPP Unit-1 (Gas) | 154 | 155 | 130 | 130 | 130 | 130 | 130 | 130 | 130 | 130 | 130 | 130 | 130 | 130 | 130 | 140 | 151 | 149 |  | 149 | 150 | 150 | 149 | 149 | 149 | 149 | 3609991
158 | Sirajgonj 225MW CCPP Unit-1(Oil)
| Sirajgonj 225 MW CCPP Unit-2 (Gas) | 217 | 219 | 219 | 180 | 196 | 214 | 220 | 220 | 220 | 220 | 220 | 220 | 220 | 200 | 203 | 190 | 180 | 168 |  | 152 | 137 | 137 | 133 | 133 |  | 0 | 4590482
Sirajgonj 225 MW CCPP Unit-2 (Oil)
159 | Sirajgonj 225MW CCPP Unit-3 (Gas)
Sirajgonj 225MW CCPP Unit-3 (Oil)
| Sirajgonj 400 MW CCPP Unit-4 | 371 | 328 | 270 | 275 | 276 | 269 | 312 | 313 | 314 | 250 | 254 | 254 | 253 | 307 | 354 | 354 | 350 | 351 |  | 414 | 345 | 346 | 308 | 328 | 286 | 236 | 7390109
160 | Sirajgonj 400MW CCPP Unit-4 (Oil)
161 | Bera 70 MW Peaking PP | [25 empty] | 0 | 0
162 | Bogra 22 MW PP (GBB) | 21 | 21 | 21 | 21 | 21 | 21 | 21 | 21 | 20 | 20 | 16 | 19 | 19 | 19 | 19 | 19 | 19 | 20 |  | 20 | 21 | 21 | 21 | 0 | 0 | 0 | 433440
163 | Bogura 20 MW PP (Energyprima)
164 | Ullapara 11 MW PP (Summit) | 5 | 8 | 8 | 8 | 8 | 8 | 8 | 8 | 8 | 8 | 8 | 8 | 8 | 8 | 8 | 8 | 8 | 0 |  | 7 | 7 | 8 | 0 |  |  | 0 | 108432
165 | Amnura 50 MW PP(Sinha)
166 | Katakhali 50 MW PP (Northern) | [19 empty] | 25 | 42 | 42 |  |  |  | 0 | 45060
167 | Katakhali 50 MW Peaking PP | [19 empty] | 20 | 32 | 40 |  |  |  |  | 46359
168 | Santahar 50 MW Peaking PP | [16 empty] | 30 | 35 |  | 35 | 35 | 35 | 35 |  |  |  | 151020
169 | Natore 52 MW PP (Rajlanka) | [19 empty] | 8 | 8 | 8 |  |  |  | 0 | 20794
170 | Chapainawabganj 100 MW Peaking PP | [19 empty] | 16 | 42 | 72 |  |  |  |  | 96404
171 | Baghabari 200 MW PP (Paramount)
| Bagura 113 MW PP (Confidence)-2 | 35 | [6 empty] | 0 | 1 | 32 | 35 | 35 | 46 | 50 | 50 | 50 | 50 | 35 |  | 38 | 50 | 50 | 50 |  |  | 0 | 676800
172 | Confidence Power Bogura Unit-1 113 MW | [15 empty] | 35 | 35 | 35 |  | 95 | 113 | 113 | 35 |  |  | 0 | 380256
173 | Rangpur 20 MW GTPP
175 | Saidpur 20 MW GTPP
176 | Rangpur 113 MW PP (Confidence) | 34 | [18 empty] | 100 | 101 | 107 | 57 |  |  | 0 | 311443
177 | Sympa Solar Power 8MW | [5 empty] | 0 | 1 | 3 | 5 | 7 | 7 | 7 | 7 | 5 | 3 | 4 | 2 | 1 | [8 empty] | 50519
178 | Energypac Power Venture Thakurgaon Ltd. | 36 | [18 empty] | 35 | 108 | 114 | 72 |  |  | 0 | 336768
| Intraco Solar 30 MW | [5 empty] | 2 | 7 | 14 | 22 | 29 | 17 | 19 | 32 | 30 | 25 | 16 | 6 | 2 | [8 empty] | 217993
| Adani Power Jharkhanda Ltd | 644 | 647 | 649 | 644 | 646 | 652 | 646 | 646 | 653 | 649 | 651 | 647 | 655 | 652 | 658 | 710 | 709 | 711 |  | 723 | 742 | 740 | 634 | 509 | 410 | 411 | 15512727
178 | Teesta Solar Limited | [5 empty] | 12 | 41 | 101 | 149 | 159 | 155 | 162 | 128 | 175 | 134 | 89 | 45 | 8 | [8 empty] | 1422720