## Forecast
[5 empty] | Power Grid Company of Bangladesh Ltd. | [10 empty] | QF-LDC-07
|  |  | Report on Forecasted Generation & Demand of national grid on | [6 empty] | 2023-05-28 | Sunday
|  | Date (day): | 2023-05-28 |  | Sunday
| Probable Maximum |  | Generation : |  | (a) At Day Peak Hour : | 12623.6 | MW |  |  | (b) At Evening Peak Hour : |  | 14324 | MW
Sl. | [6 empty] | Present | Actual Generation |  | Forecasted Available Gen. on |  | Ev. Peak Gen.Shortage |  | Plants under |  | Probable
No. | Name of the Power Station |  | Fuel | Producer | Installed Capacity |  | Capacity | On | 2023-05-27 | 2023-05-28 | during | for Fuel | for plant. S/D | Shut down (date)/ |  | Start up
[8 empty] | Day Peak | Ev. Peak | Day Peak | Ev. Peak | Limitation | M/C Problem | Remarks |  | Date
[5 empty] | Unit No. X Capacity | MW | MW | MW | MW | MW | MW | MW | MW
1 | Ghorasal Repowered CCPP:Unit-3 (GT |  | Gas | PDB | 1*260 | 260 | 260 | 0 | 0 | 0 | 0 |  | 260 | Under maint.
2 | Ghorasal Repowered CCPP Unit-4 |  | Gas | PDB | 1*210 | 210 | 180 | 110 | 119 | 120 | 120 | 60 |  | Gas shortage
| Ghorasal TPP Unit-5 |  | Gas | PDB | 1*210 | 210 | 190 | 180 | 180 | 180 | 180
3 | Ghorasal 365 MW CCPP Unit-7 |  | Gas | PDB | 1*243+1*122 | 365 | 365 | 0 | 0 | 0 | 0 |  | 365 | Air Compressor problem
| Ghorashal 78.5 MW PP(MAX) |  | Gas | QRPP | 2*40 | 0 | 0 | 0 | 0 | 0 | 0 |  |  | Contract Expired
4 | Ghorashal 108MW PP (Regent) |  | Gas | IPP | 34*3.35 | 108 | 108 | 22 | 22 | 22 | 22 | 86 |  | Gas shortage
5 | Haripur GTPP |  | Gas | SBU, PDB | 2*32 | 32 | 20 | 0 | 0 | 0 | 0 |  | 20 | Under maint.
6 | Haripur 412 MW CCPP |  | Gas | EGCB | 1*273+1*139 | 412 | 412 | 406 | 398 | 400 | 390 | 22 |  | Gas shortage
7 | Haripur 360MW CCPP(HPL) |  | Gas | IPP | 1*235+1*125 | 360 | 360 | 323 | 319 | 340 | 320 | 40 |  | Gas shortage
8 | Meghnaghat 450 MW CCPP(MPL) |  | Gas | IPP | 2*150+1*150 | 450 | 450 | 450 | 450 | 450 | 450
9 | Meghnaghat 100 MW(IEL) |  | HFO | NENP | 12*8.9 | 100 | 100 | 8 | 34 | 9 | 33 | 67 |  | Fuel shortage
10 | Meghnaghat CCPP(Summit) |  | Gas | IPP | 2*110+1*110 | 335 | 335 | 304 | 285 | 300 | 300 |  |  | FGMO
11 | Madanganj 102 PP(Summit) |  | HFO | NENP | 6*17 | 102 | 102 | 85 | 34 | 85 | 85 |  | 17 | Engine problem
12 | Madanganj-55 MW PP(Summit) |  | HFO | IPP | 3*17.08+1*11.3 | 55 | 55 | 20 | 15 | 0 | 15 | 40 |  | Fuel shortage
13 | Keraniganj 100 MW PP (Powerpac) |  | HFO | QRPP | 8*13.45 | 100 | 20 | 0 | 0 | 0 | 0 |  |  | Contract Expired
14 | Narshingdi 22 MW PP (Doreen) |  | Gas | SIPP, REB | 8*2.90 | 22 | 22 | 10 | 22 | 17 | 17 |  | 5 | Engine problem
15 | 210 MW Siddhirgonj TPP |  | Gas | PDB | 1*210 | 210 | 115 | 0 | 0 | 0 | 0 |  | 115 | Under maint.
16 | Siddhirgonj 2*120 MW GTPP |  | Gas | EGCB | 2*105 | 210 | 210 | 97 | 38 | 100 | 100 |  | 110 | GT-2 Under maint
17 | Siddhirganj 100 PP(Dutch Bangla) |  | HFO | NENP | 12*8.9 | 100 | 100 | 9 | 34 | 8 | 40 | 60 |  | Fuel shortage
18 | Siddhirganj 335 MW CCPP |  | Gas | EGCB | 1*217+118 | 335 | 335 | 210 | 140 | 210 | 210 |  | 125 | ST under maint.
19 | Gagnagar 102 MW PP (Digital Power) |  | HFO | IPP | 12*8.924 | 102 | 102 | 8 | 24 | 8 | 25 | 77 |  | Fuel shortage
20 | Katpotti 52 MW PP (Sinha) |  | HFO | IPP | 7*7.9 | 51 | 0 | 0 | 0 | 0 | 0 | 51 |  | Fuel shortage
21 | Kamalaghat 54 MW PP(Banco Energy) |  | HFO | IPP | 3*18 | 54 | 54 | 0 | 17 | 0 | 17 | 37 |  | Fuel shortage
22 | Kodda 150 MW PP |  | HFO | BPDB-RPCL | 9*17.06 | 149 | 149 | 64 | 98 | 64 | 150
23 | Manikganj 55 MW PP (Northern) |  | HFO | IPP | 3*19.3 | 55 | 55 | 17 | 55 | 35 | 55
24 | Nababganj 55 MW PP (Southern power ) |  | HFO | IPP | 3*19.3 | 55 | 55 | 35 | 55 | 35 | 55
25 | Bosila 108MW PP(CLC) |  | HFO | IPP | 12*8.775+1*3.5 | 108 | 0 | 0 | 0 | 0 | 0
26 | Summit Power,(Madhabdi+Ashulia) |  | Gas | SIPP,REB | 3*3.67+4*8.73 | 80 | 80 | 25 | 42 | 42 | 42 |  | 38 | Engine problem
27 | Maona 33 MW PP(Summit) |  | Gas | SIPP,REB | 4*8.73 | 33 | 33 | 33 | 33 | 33 | 33
28 | Rupganj 33 MW PP(Summit) |  | Gas | SIPP,REB | 4*8.73 | 33 | 33 | 30 | 33 | 33 | 33
29 | Gazipur 52 MW PP |  | HFO | RPCL | 6*8.9 | 52 | 52 | 8 | 50 | 8 | 50
30 | Tongi 80 MW GTPP |  | Gas | PDB | 1* 105 | 105 | 105 | 0 | 0 | 0 | 0 |  | 105 | Under maint.
31 | Kodda 300 MW PP Unit-2 (Summit) |  | HFO | IPP | 18*17.076 | 300 | 300 | 47 | 135 | 45 | 145 | 155 |  | Fuel shortage
32 | Keranigonj 300 MW PP (APR) |  | HSD | IPP | 256*1.4 | 300 | 300 | 0 | 0 | 300 | 300
33 | Bramhangoan 100 MW PP (Aggreko) |  | HSD | IPP | 114*0.959 | 100 | 100 | 0 | 0 | 60 | 80 |  | 20 | Engine problem
34 | Aurahati 100MW PP (Aggreko) |  | HSD | IPP | 0.85*23+0.95*91 | 100 | 100 | 0 | 0 | 50 | 100
35 | Kodda 149 MW PP Unit-1 (Summit) |  | HFO | IPP | 8*18.45+8.97 | 149 | 149 | 33 | 149 | 17 | 149
36 | Gazipur 100 MW PP |  | HFO | RPCL | 6*17.5 | 105 | 105 | 88 | 88 | 88 | 88 |  | 17 | Engine problem
37 | Meghnaghat 104 MW PP (OPCL) |  | HFO | IPP | 18.5*6 | 104 | 104 | 17 | 17 | 17 | 17 | 87 |  | Fuel shortage
38 | Manikgonj 162MW PP(MPGL) |  | HFO | IPP | 9*18 | 162 | 162 | 17 | 54 | 17 | 54 | 108 |  | Fuel shortage
39 | Spectra Solar Plant Ltd. |  | Solar | IPP | 35 | 35 | 35 | 0 | 0 | 30 | 0
40 | Kanchan Purbachal Power Generation Ltd. |  | HFO | IPP | 18.4*3 | 55 | 55 | 17 | 35 | 17 | 35 | 20 |  | Fuel shortage
| Dhaka area Total |  |  |  |  | 6263 | 5867 | 2673 | 2975 | 3140 | 3710 | 910 | 1197
41 | Chattogram TPP-1 |  | Gas | PDB | 1*210 | 210 | 180 | 100 | 110 | 100 | 100 | 80 |  | Gas shortage
| Chattogram TPP-2 |  | Gas | PDB | 1*210 | 210 | 180 | 0 | 0 | 0 | 0 |  | 180 | Under maint
42 | Raozan 25 MW PP |  | HFO | RPCL | 3*8.9 | 25 | 25 | 8 | 25 | 8 | 25
43 | Teknaf 20MW PP (Solartech) |  | Solar | IPP | 20 | 20 | 20 | 17 | 0 | 20 | 0
44 | Patenga 50MW PP (Baraka) |  | HFO | IPP | 8*6.98 | 50 | 50 | 8 | 40 | 18 | 40 | 10
45 | Karnaphuli Hydro PP Unit-1,2,3,4, 5 |  | Hydro | PDB | 2*40+3*50 | 230 | 230 | 25 | 25 | 25 | 25 | 205 |  | Low Water Level
46 | Sikalbaha 225MW CCPP |  | Gas/HSD | PDB | 1*150+1*75 | 225 | 225 | 220 | 227 | 225 | 225
47 | Sikalbaha Peaking GT |  | Gas/HSD | PDB | 1*150 | 150 | 150 | 0 | 0 | 0 | 0 |  | 150 | Under maint
48 | Sikalbaha 105 MW PP (Baraka Sikalbaha) |  | HFO | IPP | 6*17.5 | 105 | 105 | 17 | 51 | 17 | 51 | 54 |  | Fuel shortage
49 | Hathazari 100 MW peaking PP |  | HFO | PDB | 11*8.9 | 98 | 98 | 48 | 66 | 50 | 50 |  | 48 | Engine problem
50 | Dohazari -Kalaish 100 MW Peaking |  | HFO | PDB | 6*17 | 102 | 102 | 51 | 51 | 51 | 68 |  | 34 | Engine problem
51 | Juldah 100 MW Unit-1 (Acorn) |  | HFO | NENP | 8*13.45 | 100 | 100 | 44 | 79 | 45 | 80 | 20 |  | Fuel shortage
52 | Juldah 100 MW PP Unit-3 (Acorn) |  | HFO | IPP | 8*13.5 | 100 | 100 | 50 | 90 | 50 | 90 | 10 |  | Fuel shortage
53 | Barabkunda 22 MW PP (Regent) |  | Gas | SIPP, PDB | 8*2.90 | 22 | 22 | 0 | 0 | 10 | 10 | 12 |  | Gas shortage
* | Malancha, Ctg. EPZ (United) |  | Gas |  | 5*8.73+3*9.34 |  | 0 | 3 | 24 | 4 | 20
54 | Chattogram 108 MW PP (ECPV) |  | HFO | IPP | 16*7 | 108 | 108 | 0 | 10 | 0 | 16 | 92 |  | Fuel shortage
55 | Kaptai 7 MW Solar PP |  | Solar | PDB | 7.4 MW | 7 | 7 | 5 | 0 | 5 | 0
56 | Anwara 300 MW PP (United) |  | HFO | IPP | 17*17+24 | 300 | 300 | 88 | 278 | 87 | 300
57 | Jodiac Power |  | HFO | IPP | 3*18.55+1*3.6 | 54 | 54 | 17 | 17 | 17 | 17 | 37 |  | Fuel shortage
58 | Karnaphuli Power Ltd. |  | HFO | IPP | 18.415*6+6.5 | 110 | 110 | 54 | 54 | 54 | 54 | 56 |  | Fuel shortage
59 | Juldah unit-2 (Acorn) |  | HFO | IPP | 8*13.6 | 100 | 100 | 38 | 90 | 38 | 90 | 10 |  | Fuel shortage
60 | Anlima Energy Ltd. |  | HFO | IPP | 6*21.2 | 116 | 116 | 34 | 34 | 34 | 34 | 82 |  | Fuel shortage
| Mirsharai 150 MW |  | Gas/HFO | BPDB-RPCL | 18.5*9 | 163 | 163 | 18 | 72 | 18 | 144 |  |  | On test.
| SS Power I |  | Coal | SS Power | 0 | 0 | 0 | 0 | 0 | 0 | 0 |  |  | On test.
| Chattogram area Total |  |  |  |  | 2605 | 2545 | 845 | 1343 | 876 | 1439 | 668 | 412
61 | Ashuganj TPP Unit- 3 |  | Gas | APSCL | 1*150 | 0 | 0 | 0 | 0 | 0 | 0 |  |  | Contract Expired
| Ashuganj TPP Unit- 4 |  | Gas | APSCL | 1*150 | 0 | 0 | 0 | 0 | 0 | 0 |  |  | Contract Expired
| Ashuganj TPP Unit- 5 |  | Gas | APSCL | 1*150 | 0 | 0 | 0 | 0 | 0 | 0 |  |  | Contract Expired
62 | Ashuganj 225 MW CCPP |  | Gas | APSCL | 1*142+1*75 | 221 | 221 | 187 | 211 | 200 | 200 |  |  | FGMO
63 | Ashuganj 450 MW CCPP(North) |  | Gas | APSCL | 1*360 | 360 | 360 | 320 | 310 | 300 | 320 |  |  | FGMO
64 | Ashuganj 450 MW CCPP(South) |  | Gas | APSCL | 1*360 | 360 | 360 | 305 | 305 | 300 | 320 |  |  | FGMO
65 | Ashuganj 420 MW CCPP(East) |  | Gas | APSCL | 284*1+116*1 | 400 | 400 | 0 | 0 | 0 | 0 |  | 400 | Under maint.
66 | Ashuganj 50 MW PP |  | Gas | APSCL | 14*3.968 | 53 | 45 | 36 | 42 | 43 | 43
67 | Ashuganj 55 MW PP (Precision) |  | Gas | QRPP | 15*4 | 55 | 0 | 0 | 0 | 0 | 0 |  |  | Contract Expired
68 | Ashuganj 195MW PP (APSCL-United) |  | Gas | IPP | 20*9.73+1*16 | 195 | 195 | 187 | 168 | 168 | 168 | 27 |  | Gas shortage
69 | Ashuganj 51 MW PP (Midland) |  | Gas | IPP | 6*9.34 | 51 | 51 | 43 | 51 | 51 | 51
70 | Ashuganj 150MW PP (Midland) |  | HFO | IPP | 23*7.015 | 150 | 150 | 12 | 120 | 13 | 150
71 | Titas 50 MW Peaking PP |  | HFO | PDB | 6*8.92 | 52 | 52 | 30 | 35 | 40 | 40 |  | 12 | Engine problem
72 | Chandpur 150 MW CCPP |  | Gas | PDB | 1*106+1*57 | 163 | 163 | 0 | 0 | 0 | 0 |  | 163 | Under Maint.
73 | Chandpur 200MW (Desh energy) |  | HFO | IPP | 12*18.4 | 200 | 200 | 16 | 17 | 17 | 17 | 183 |  | Fuel shortage
74 | Feni 22MW PP (Doreen) |  | Gas | SIPP, PDB | 8*2.90 | 22 | 22 | 15 | 17 | 16 | 16 |  | 6 | Engine problem
75 | Feni 11 MW PP (Doreen) |  | Gas | SIPP, REB | 4*2.90 | 11 | 11 | 11 | 8 | 11 | 11
** | Impoprt (Tripura) |  |  | Imported power | 0 | 160 | 160 | 164 | 144 | 129 | 152
76 | Jangalia 33MW PP (Summit) |  | Gas | SIPP, PDB | 4*8.73 | 33 | 33 | 33 | 33 | 33 | 33
77 | Jangalia 52 MW PP (Lakdanavi) |  | HFO | IPP | 6*8.92 | 52 | 52 | 0 | 52 | 0 | 52
78 | Cumilla 25 MW PP (Summit) |  | Gas | SIPP, REB | 3*3.67+2*6.97 | 25 | 25 | 12 | 12 | 16 | 16 |  | 9 | Engine problem
79 | Daudkandi 200 MW PP (B.Trac) |  | HSD | IPP | 154*1.4 | 200 | 200 | 0 | 0 | 0 | 0 |  |  | Contract Expired
80 | Feni Lanka Power |  | HFO | IPP | 7*18.415+1*9.78 | 114 | 114 | 0 | 61 | 100 | 114
81 | Chowmuhani 113 MW |  | HFO | IPP | 12*9.78+2*3.1 | 113 | 113 | 28 | 95 | 27 | 95 | 18 |  | Fuel shortage
82 | Bhairob 54.5 MW |  | HFO | IPP | 3*18.2 | 54 | 54 | 17 | 17 | 17 | 17 |  | 37 | Engine problem
83 | Chandpur 115(Doreen) |  | HFO | IPP | 4*18.5+2*22.5 | 115 | 115 | 17 | 91 | 18 | 115
| Cumilla Area Total |  |  |  |  | 3159 | 3096 | 1433 | 1789 | 1499 | 1930 | 228 | 627
84 | RPCL 210MW CCPP |  | Gas | IPP | 4*35+1*70 | 210 | 202 | 84 | 99 | 40 | 90 | 112 |  | Gas shortage
85 | Tangail 22 MW PP (Doreen) |  | Gas | SIPP, PDB | 8*2.90 | 22 | 22 | 19 | 19 | 18 | 18 | 4 |  | Gas shortage
86 | Jamalpur 95 MW PP(Powerpac) |  | HFO | IPP | 12*8.924 | 95 | 0 | 0 | 0 | 0 | 0
87 | Sarishabari 3 MW Solar Plant |  | Solar | IPP | 1*3 | 3 | 3 | 1 | 0 | 1.6 | 0
88 | Mymensingh 200 MW PP (United) |  | HFO | IPP | 9.78*21 | 200 | 200 | 68 | 87 | 68 | 88 | 112 |  | Fuel shortage
89 | Jamalpur 115 MW PP (United) |  | HFO | IPP | 9.78*12 | 115 | 115 | 18 | 75 | 18 | 75 | 40 |  | Fuel shortage
90 | Sutiakhali 50 MW Solar PP |  | Solar | IPP | 50 | 50 | 50 | 4 | 0 | 50 | 0
91 | Tangail Palli Power Gen 22 MW |  | HFO | IPP | 4*6.7 | 22 | 22 | 12 | 12 | 12 | 12 | 10 |  | Fuel shortage
| Mymensingh Area Total |  |  |  |  | 717 | 614 | 206 | 292 | 207.6 | 283 | 116 | 0
92 | Fenchugonj CCPP Phase-1 |  | Gas | PDB | 2*32+1*33 | 97 | 70 | 43 | 43 | 43 | 43 |  | 27 | Machine problem.
93 | Fenchugonj CCPP Phase-2 |  | Gas | PDB | 2*35+1*35 | 104 | 90 | 40 | 40 | 40 | 40 |  | 50 | Machine problem
94 | Kushiara 163 MW CCPP (KP) |  | Gas | IPP | 1*109+1*54 | 163 | 163 | 112 | 112 | 112 | 112 |  | 51 | ST under maint.
95 | Shajibazar 330 MW CCPP |  | Gas | PDB | 3*110 | 330 | 330 | 0 | 0 | 0 | 0 |  | 330 | Under maint.
96 | Fenchugonj 51 MW PP (Barakatullah) |  | Gas | RPP | 19*2.90 | 51 | 51 | 47 | 47 | 50 | 50
97 | Fenchuganj 44MW (Energyprima) |  | Gas | NENP | 12*3.3+5*2 | 50 | 50 | 50 | 50 | 50 | 50
98 | Hobiganj 11MW PP Cofidence-E |  | Gas | SIPP, REB | 4*2.90 | 11 | 11 | 8 | 11 | 11 | 11
99 | Shahjibazar GTPP Unit- 8 & 9 |  | Gas | PDB | 2*35 | 70 | 66 | 55 | 58 | 60 | 60
100 | Shahjibazar 86MW PP (Shahjibazar) |  | Gas | RPP | 32*2.90 | 86 | 86 | 78 | 82 | 84 | 84
101 | Shahjibazar 100 MW GTPP |  | Gas | PDB | 1*100 | 100 | 100 | 0 | 0 | 0 | 0 |  | 100 | Under maint.
102 | Sylhet 225 MW CCPP |  | Gas | PDB | 1*142+1*89 | 231 | 231 | 202 | 202 | 200 | 202 |  | 29 | Machine problem
103 | Sylhet 20 MW GTPP |  | Gas | PDB | 1*20 | 20 | 20 | 0 | 0 | 17 | 17
104 | Sylhet 50MW PP (EPL) |  | Gas | NENP | 27*2 | 0 | 0 | 0 | 0 | 0 | 0 |  |  | Contract Expired
105 | Shahjahanulla 25 MW PP |  | Gas | SIPP, REB | 3*9.34 | 25 | 25 | 16 | 16 | 16 | 16 | 9 |  | Gas shortage
106 | Bibiana-II 341 MW CCPP (Summit) |  | Gas | IPP | 1*222+1*119 | 341 | 341 | 0 | 280 | 300 | 300 |  | 41 | FGMO
107 | Bibiyana-III 400 MW CCPP |  | Gas | PDB | 285*1+134*1 | 400 | 400 | 367 | 367 | 400 | 400 |  |  | FGMO
108 | Sylhet 10MW PP (Desh) |  | Gas | RPP | 6*1.95 | 10 | 10 | 9 | 10 | 10 | 10
109 | Bibiyana South 400 MW |  | Gas | PDB | 400 MW | 383 | 383 | 383 | 370 | 400 | 400
| Sylhet Area Total |  |  |  |  | 2472 | 2427 | 1410 | 1688 | 1793 | 1795 | 9 | 628
110 | Bheramara GTPP Unit-3 |  | HSD | PDB | 1*20 | 20 | 16 | 0 | 0 | 0 | 0 | 16 |  | Fuel conservation
** | Bheramara (HVDC ) |  | 0 | Imported power | 2*500 | 1000 | 1000 | 905 | 904 | 931 | 931
111 | Khulna 115 PP MW (KPCL-2) |  | HFO | NENP | 7*17 | 115 | 115 | 0 | 0 | 32 | 98 |  | 17 | Engine problem
112 | Faridpur 50 MW Peaking PP |  | HFO | PDB | 8*6.89 | 54 | 54 | 0 | 30 | 22 | 40 |  | 14 | Engine problem
113 | Khulna 225 MW CCPP |  | HSD | NWPGCL | 1*150+1*75 | 230 | 230 | 0 | 0 | 0 | 0 | 230 |  | Fuel shortage
114 | Gopalganj 100 MW Peaking PP |  | HFO | PDB | 16*6.98 | 109 | 109 | 0 | 91 | 60 | 80 |  | 29 | Engine problem
115 | Bheramara 410 MW CCPP |  | Gas | NWPGCL | 1*278+1*132 | 410 | 410 | 220 | 175 | 150 | 150 | 260 |  | Gas shortage
116 | Noapara 40 MW PP (Khanjahan Ali) |  | HFO | NENP | 5*8.5 | 40 | 40 | 0 | 24 | 8 | 40
117 | Noapara 100 MW PP (Bangla Trac) |  | HSD | IPP | 70*1.4 | 0 | 0 | 0 | 0 | 0 | 0
118 | Rupsha 105 MW PP (Orion rupsha) |  | HFO | IPP | 6*18.445 | 105 | 105 | 0 | 17 | 17 | 17 | 88 |  | Fuel shortage
119 | Madhumati 100 MW PP |  | HFO | NWPGCL | 6*18 | 105 | 105 | 105 | 85 | 85 | 105
120 | Mongla Orion 100 MW Solar PP |  | Solar | IPP | 100 | 100 | 100 | 35 | 0 | 100 | 0
| Khulna 330 MW CCPP (OIL) |  | Gas/HSD | BPDB | 1*220+1*110 | 0 | 0 | 0 | 0 | 0 | 0 |  |  | On test.
| Rampal 1320 MW (BIFPCL) |  | Coal | NTPC&BPDB | 660*2 | 617 | 617 | 334 | 327 | 330 | 330 | 287 |  | Coal Shortage.
| Kulna 225 MW CCPP (GAS) |  | Gas | NWPGCL | 0 | 0 | 0 | 0 | 0 | 0 | 0 |  |  | On test.
| Khulna Area Total |  |  |  |  | 2905 | 2901 | 1599 | 1653 | 1735 | 1791 | 881 | 60
121 | Barisal 110 MW PP (Summit ) |  | HFO | IPP | 7*17.076 | 110 | 110 | 16 | 16 | 16 | 16 | 94 |  | Fuel shortage
122 | Bhola 33 MW PP (Venture) |  | Gas | NENP | 1*34.50 | 40 | 40 | 20 | 28 | 22 | 30 |  | 10 | Engine problem
123 | Bhola 225 MW CCPP |  | Gas | PDB | 2*63+1*68 | 194 | 194 | 171 | 171 | 175 | 175
| Bhola 95 MW PP (Aggreko) |  | Gas | QRPP | 96*1.10 | 0 | 0 | 0 | 0 | 0 | 0 |  |  | Contract Expired |  | From 18-3-2022
124 | Payra 1320 MW |  | Coal | BCPCL | 2*622 | 1244 | 1244 | 250 | 380 | 600 | 600 | 644 |  | Coal Shortage.
125 | Bhola Nutan Biddut BD LTD |  | Gas | IPP | 220 | 220 | 220 | 0 | 0 | 0 | 0 |  | 220 | Under maintenance
126 | United Payra Power Ltd. |  | HFO | IPP | 8*18.5+1*9.5 | 150 | 150 | 11 | 54 | 17 | 54
127 | Barisal 307 MW |  | Coal | BCPCL | 307*1 | 307 | 307 | 307 | 309 | 260 | 307
| Barisal Area Total |  |  |  |  | 2265 | 2265 | 775 | 958 | 1090 | 1182 | 738 | 230
128 | Baghabari 71 MW GTPP |  | Gas | PDB | 1*71 | 71 | 71 | 0 | 0 | 0 | 0 | 71 |  | Gas shortage
| Baghabari 100 MW GTPP |  | Gas | PDB | 1*100 | 100 | 100 | 0 | 0 | 0 | 0 | 100 |  | Gas shortage
129 | Baghabari 50 MW Peaking PP |  | HFO | PDB | 6*8.9 | 52 | 52 | 0 | 21 | 25 | 25 |  | 27 | Engine problem
130 | Bera 70 MW Peaking PP |  | HFO | PDB | 9*8.29 | 71 | 71 | 0 | 5 | 35 | 35 |  | 36 | Engine problem
131 | Amnura 50 MW PP(Sinha) |  | HFO | QRPP | 7*7.79 | 50 | 28 | 0 | 21 | 21 | 21
132 | Katakhali 50 MW PP (Northern) |  | HFO | QRPP | 6*8.9 | 50 | 50 | 0 | 25 | 42 | 42 |  | 8 | Engine problem
133 | Katakhali 50 MW Peaking PP |  | HFO | PDB | 6*8.7 | 50 | 50 | 0 | 40 | 40 | 40 |  | 10 | Engine problem
134 | Sirajgonj 225MW CCPP Unit-1 |  | Gas/HSD | NWPGCL | 1*150+1*75 | 210 | 210 | 0 | 0 | 0 | 0 | 210 |  | Gas shortage
135 | Sirajgonj 225MW CCPP Unit-2 |  | Gas/HSD | NWPGCL | 1*150+1*75 | 220 | 220 | 132 | 123 | 120 | 120 | 100 |  | Gas shortage
136 | Sirajgonj 225MW CCPP Unit-3 |  | Gas/HSD | NWPGCL | 1*141 | 220 | 220 | 17 | 121 | 120 | 120 | 100 |  | Gas shortage
137 | Sirajgonj 400 MW CCPP Unit-4 |  | Gas/HSD | SNWPGCL | 1*282+1*132 | 414 | 414 | 414 | 288 | 230 | 230 | 184 |  | Gas shortage
138 | Santahar 50 MW Peaking PP |  | HFO | PDB | 6*8.7 | 50 | 50 | 35 | 35 | 30 | 35 |  | 15 | Engine problem
139 | Bogra 22 MW PP (GBB) |  | Gas | RPP | 6*4 | 22 | 22 | 19 | 21 | 21 | 22
| Bogura 20 MW PP (Energyprima) |  | Gas | NENP | 5*3.3+5*2 | 0 | 0 | 0 | 0 | 0 | 0 |  |  | Contract Expired
140 | Ullapara 11 MW PP (Summit) |  | Gas | SIPP, REB | 4*2.90 | 11 | 11 | 5 | 8 | 8 | 8 |  | 3 | Engine problem
141 | Natore 52 MW PP (Rajlanka) |  | HFO | IPP | 6*8.92 | 52 | 52 | 0 | 8 | 0 | 8 | 44 |  | Fuel shortage
142 | Chapainawabganj 100 MW Peaking PP |  | HFO | PDB | 12*8.924 | 104 | 104 | 26 | 92 | 80 | 90 |  | 14 | Fuel shortage
143 | Baghabari 200 MW PP (Paramount) |  | HSD | IPP | 135*1.6 | 200 | 200 | 0 | 0 | 0 | 0 | 200 |  | Fuel shortage
144 | Bagura 113 MW PP (Confidence)-2 |  | HFO | IPP | 6*18.55+7.2 | 113 | 113 | 35 | 50 | 50 | 50 | 63 |  | Fuel shortage
145 | Confidence Power Bogura Unit-1 113 MW |  | HFO | IPP | 6*18.55 | 113 | 113 | 55 | 55 | 35 | 55 | 58 |  | Fuel shortage
146 | Sirajgonj 6.55 MW Solar |  | Solar | NWPGCL | 1*6 | 6 | 6 | 3 | 0 | 6 | 0
| Adani Power Jharkhanda Ltd |  | Coal | Import | 748*1 | 748 | 748 | 714 | 754 | 748 | 748 |  |  | On test.
| Rajshahi Area Total |  |  |  |  | 2927 | 2905 | 1455 | 1667 | 1611 | 1649 | 1130 | 113
147 | Barapukuria TPP Unit-1 |  | Coal | PDB | 1*125 | 125 | 85 | 73 | 75 | 73 | 73 | 12 |  | Coal Shortage.
| Barapukuria TPP Unit-2 |  | Coal | PDB | 1*125 | 125 | 85 | 0 | 0 | 0 | 0 |  | 85 | Under maint
148 | Barapukuria 275 MW TPP Unit-3 |  | Coal | PDB | 1*275 | 274 | 274 | 180 | 220 | 250 | 250
149 | Rangpur 20 MW GTPP |  | HSD | PDB | 1*20 | 20 | 20 | 0 | 0 | 0 | 0 | 20 |  | Fuel conservation
150 | Saidpur 20 MW GTPP |  | HSD | PDB | 1*20 | 20 | 20 | 0 | 0 | 0 | 0 | 20 |  | Fuel conservation
151 | Rangpur 113 MW PP (Confidence) |  | HFO | IPP | 9*6.984+7*7.015+3.15*2 | 113 | 113 | 34 | 49 | 107 | 107 |  | 6 | Engine problem
152 | Sympa Solar Power 8MW |  | Solar | IPP | 8 MW | 8 | 8 | 7 | 0 | 8 | 0
153 | Energypac Power Venture Thakurgaon Ltd. |  | HFO | IPP | 115 | 115 | 115 | 20 | 112 | 74 | 115
154 | Intraco Solar 30 MW |  | Solar | IPP | 1*30 | 30 | 30 | 22 | 0 | 30 | 0
| Teesta Solar Limited |  | Solar | BPCL | 16*12.5 | 0 | 0 | 48 | 0 | 130 | 0
| Rangpur Area Total |  |  |  |  | 830 | 750 | 384 | 456 | 672 | 545 | 52 | 91
| Total |  |  |  |  | 24143 | 23370 | 10780 | 12821 | 12623.6 | 14324 | 4732 | 3358
A. |  | 2023-05-27 | (Yesterday) |  |  |  |  | Saturday
1 | Highest Generation : |  |  | 12821 | MW at | 20:00 | hrs | 11 Evening Peak Hour : | [5 empty] | 20:00 | hrs.
2 | Minimum Generation : |  |  | 9541 | MW at | 6:00 | hrs | 12 Max. Demand (Generation end) at evening peak hour : | [5 empty] | 12821 | MW
3 | Day peak Generation : |  |  | 10780 | MW at | 12:00 | hrs | 13 Max. Demand (Substation end) at evening peak hour : | [5 empty] | 12294.31 | MW
4 | Evening peak Generation : |  |  | 12821 | MW at | 20:00 | hrs | 14 Load Shed (Substation end) at evening peak hour : | [5 empty] | 0 | MW
5 | Total Energy Generation : |  | 260.8225 | MKWHr | By Solar | 2.0946 | MKWHr | 15. Area wise Demand (S/S end), Supply (S/S end) & | [5 empty] | 16. Hourly Load Shed during
| By Gas : | 147.8633 | MKWHr |  | By Oil: | 39.9723 | MKWHr | Load Shed (S/S end) at Evening peak hour in MW : | [5 empty] | Evening Peak hours :
| By Coal : | 45.6096 | MKWHr |  | By Hydro: | 0.3048 | MKWHr | Area | Demand | Supply |  | Loadshed |  | Time |  | Loadshed
6 | Generation Shortfall : |  | For Fuel Limitation = |  |  | 4732 | MW | Dhaka | 4404.31 | 4404.31 |  | 0 |  | 18:00 |  | 0
|  |  | For Plants S/D or M/C prob = |  |  | 3358 | MW | Chittagong | 1351 | 1351 |  | 0 |  | 19:00 |  | 0
|  |  | Total = |  |  | 8090 | MW | Khulna | 1495.2 | 1495.2 |  | 0 |  | 19:30 |  | 0
7 | Total Gas Supplied : |  |  | 1072.02 | MMCFD |  |  | Rajshahi | 1272.8 | 1272.8 |  | 0 |  | 20:00 |  | 0
8 | Fuel Cost : | i) Gas : | Taka | 171126259.444 | ii) Oil : | Taka | 532077405.8 | Comilla | 1114 | 1114 |  | 0 |  | 21:00 |  | 0
|  | iii) Coal : | Taka | 99951030.74 | Total | Taka | 803154695.984 | Mymensingh | 985 | 985 |  | 0 |  | 22:00 |  | 0
9 | Power flow through E-W Interconnectors : |  |  |  | i) Energy | 0 | MKWHr. | Sylhet | 495 | 495 |  | 0 |  | 23:00 |  | 0
| ii) During Peak Demand : |  |  | 500 | MW (E to W) at | 20:00 | hrs | Barisal | 360 | 360 |  | 0 |  | 24:00 |  | 0
| iii) Maximum : |  |  | 440 | MW at | 19:30 | hrs | Rangpur | 817 | 817 |  | 0
10 | Maximum Temperature in Dhaka was |  |  |  | 33.1° C |  |  | Total | 12294.31 | 12294.31 |  | 0
B. |  | 2023-05-28 | (Today) |  |  |  | Sunday |  |  | Probable max. temperature in Dhaka |  |  | 33.1° C
Forecast
1 | Maximum Demand* Evening (Generation end) |  |  |  | 13800 | MW |  | 6 Total Load Shed forecast (Substation end) : |  |  |  |  | 0 | MW
2 | Maximum Generation (Generation end) |  |  |  | 14324 | MW |  | 7 Area wise Load Shed forecast (Substation end) :
3 | Maximum Demand* Day (Generation end) |  |  |  | 12300 | MW
4 | Reserve(Generation end) |  |  |  | 524 | MW |  | Dhaka | Chittagong | Khulna | Rajshahi | Comilla | Mymensingh | Sylhet | Barisal | Rangpur
5 | Total Energy Generation |  |  |  | 280.7387 | MKWHr |  | MW | MW | MW | MW | MW | MW | MW | MW | MW
6 | Actual Minimum Generation up to 8:00 hrs. |  |  |  | 9649 | MW at | 6:00 | 0 | 0 | 0 | 0 | 0 | 0 | 0 | 0 | 0
* Import Through HVDC C/B Interconnector : |  |  |  |  | i) Energy | 21.6698 | MKWHr. | ii) HVDC Flow at Peak Time |  | 904 | MW at | 20:00 | hrs.
* Import Through Comilla C/B Interconnector : |  |  |  |  | i) Energy | 3.3082 | MKWHr. | iii) Maximum HVDC Flow : |  | 905 | MW at | 12:00 | hrs.
*Cost for HVDC, Tripura & Solar energy is not usually included in the total fuel cost.
Water Level of Kaptai Lake at 06:00 hr (ft): |  |  |  |  | (a) Yesterday : | 73.07 |  | (b) Today: | 73.01 |  | (c) Rule Curve: |  | 76.8
.
|  |  |  | Sub Divisional Engineer | [6 empty] | Executive Engineer
|  |  |  | Network Operation Division | [6 empty] | Network Operation Division

## YesterdayGen
2023-05-27 | [21 empty] | BR
Plant Name | Ghorasal TPP (Unit-1&2) | Ghorasal Repowered CCPP:Unit-3 (GT | Ghorasal Repowered CCPP Unit-4 | Ghorasal TPP Unit-5 | Ghorasal 365 MW CCPP Unit-7 | Ghorashal 108MW PP (Regent) | Ghorashal 78.5 MW PP(MAX) | Haripur 412 MW CCPP | Haripur 360MW CCPP(HPL) | Plant Removed | Haripur GTPP | Meghnaghat 450 MW CCPP(MPL) | Meghnaghat CCPP(Summit) | Meghnaghat 100 MW(IEL) | Madanganj 102 PP(Summit) | Madanganj-55 MW PP(Summit) | Siddhirganj 335 MW CCPP | 210 MW Siddhirgonj TPP | Siddhirgonj 2*120 MW GTPP | Siddhirganj 100 PP(Dutch Bangla) | Gagnagar 102 MW PP (Digital Power) | Kodda 150 MW PP | Keraniganj 100 MW PP (Powerpac) | Bosila 108MW PP(CLC) | Pagla (DPA ) | Katpotti 52 MW PP (Sinha) | Kamalaghat 54 MW PP(Banco Energy) | Manikganj 55 MW PP (Northern) | Nababganj 55 MW PP (Southern power ) | Narshingdi 22 MW PP (Doreen) | Summit Ashulia | Summit Madhabdi | Maona 33 MW PP(Summit) | Rupganj 33 MW PP(Summit) | Gazipur 52 MW PP | Tongi 80 MW GTPP | Karnaphuli Hydro PP Unit-1, 2 & 3 | Karnaphuli Hydro PP Unit-4 & 5 | Chattogram TPP-1 | Chattogram TPP-2 | Raozan 25 MW PP | Sikalbaha 225MW CCPP (Gas) | Sikalbaha 225MW CCPP(Oil) | Sikalbaha 150MW GTPP | Sikalbaha 150MW GTPP(Oil) | Plant Removed | Tangail Palli Power Gen 22 MW | Hathazari 100 MW peaking PP | Dohazari -Kalaish 100 MW Peaking | Juldah 100 MW Unit-1 (Acorn) | Chattogram 108 MW PP (ECPV) | Patenga 50MW PP (Baraka) | Barabkunda 22 MW PP (Regent) | Malancha, Ctg. EPZ (United) | Ashuganj TPP Unit- 3 | Ashuganj TPP Unit- 4 | Ashuganj TPP Unit- 5 | Ashuganj 450 MW CCPP(North) | Ashuganj 450 MW CCPP(South) | Ashuganj 225 MW CCPP | Ashuganj 195MW PP (APSCL-United) | Chandpur 150 MW CCPP | Ashuganj 50 MW PP | Ashuganj 55 MW PP (Precision) | Ashuganj 53MW PP (United) | Ashuganj 51 MW PP (Midland) | B.Baria (Aggreko) 85MW | Titas 50 MW Peaking PP | Jangalia 52 MW PP (Lakdanavi) | Feni 22MW PP (Doreen) | Feni 11 MW PP (Doreen) | Jangalia 33MW PP (Summit) | Cumilla 25 MW PP (Summit) | Impoprt (Tripura) | RPCL 210MW CCPP | Jamalpur 95 MW PP(Powerpac) | Tangail 22 MW PP (Doreen) | Sarishabari 3 MW Solar Plant | Fenchugonj CCPP Phase-1 | Fenchugonj CCPP Phase-2 | Fenchugonj 51 MW PP (Barakatullah) | Fenchuganj 44MW (Energyprima) | Kushiara 163 MW CCPP (KP) | Shajibazar 330 MW CCPP | Shahjibazar GTPP Unit- 8 & 9 | Shahjibazar 86MW PP (Shahjibazar) | Shahjibazar 50MW PP (EPL) | Sylhet 225 MW CCPP | Sylhet 20 MW GTPP | Sylhet 50MW PP (EPL) | Sylhet 10MW PP (Desh) | Bibiana-II 341 MW CCPP (Summit) | Shahjahanulla 25 MW PP | Hobiganj 11MW PP Cofidence-E | Daudkandi 200 MW PP (B.Trac) | Kodda 300 MW PP Unit-2 (Summit) | Keranigonj 300 MW PP (APR) | Bramhangoan 100 MW PP (Aggreko) | Mymensingh 200 MW PP (United) | Aurahati 100MW PP (Aggreko) | Kodda 149 MW PP Unit-1 (Summit) | Teknaf 20MW PP (Solartech) | Juldah 100 MW PP Unit-3 (Acorn) | Chandpur 200MW (Desh energy) | Ashuganj 150MW PP (Midland) | Bibiyana-III 400 MW CCPP | Jamalpur 115 MW PP (United) | Gazipur 100 MW PP | Sikalbaha 105 MW PP (Baraka Sikalbaha) | Kaptai 7 MW Solar PP | Anwara 300 MW PP (United) | Jodiac Power | Karnaphuli Power Ltd. | Feni Lanka Power | Chowmuhani 113 MW | Juldah unit-2 (Acorn) | Bibiyana South 400 MW | Meghnaghat 104 MW PP (OPCL) | Sutiakhali 50 MW Solar PP | Manikgonj 162MW PP(MPGL) | Anlima Energy Ltd. | Shahjibazar 100 MW GTPP | Bhairob 54.5 MW | Spectra Solar Plant Ltd. | Chandpur 115(Doreen) | Kanchan Purbachal Power Generation Ltd. | Ashuganj 420 MW CCPP(East) | Mirsharai 150 MW (Oil) | Mirsharai 150 MW (Gas) | SS Power I | EasternBlank | Bheramara (HVDC ) | Bheramara GTPP Unit-3 | Bheramara 410 MW CCPP | Khulna 115 MW PP (KPCL-1 & 3) | Khulna 115 PP MW (KPCL-2) | Khulna 225 MW CCPP | Khulna 60MW | Khulna (Aggreeco) 55MW | Faridpur 50 MW Peaking PP | Gopalganj 100 MW Peaking PP | Noapara 40 MW PP (Khanjahan Ali) | Bhola 225 MW CCPP | Bhola 33 MW PP (Venture) | Barisal 110 MW PP (Summit ) | Barisal GT PP Unit-1& 2 | Baghabari 100 MW GTPP | Baghabari 71 MW GTPP | Baghabari 50 MW Peaking PP | Bera 70 MW Peaking PP | Chapainawabganj 100 MW Peaking PP | Amnura 50 MW PP(Sinha) | Katakhali 50 MW PP (Northern) | Katakhali 50 MW Peaking PP | Natore 52 MW PP (Rajlanka) | Santahar 50 MW Peaking PP | Bogra 22 MW PP (GBB) | Bogura 20 MW PP (Energyprima) | Ullapara 11 MW PP (Summit) | Barapukuria TPP Unit-1 | Barapukuria TPP Unit-2 | Barapukuria 275 MW TPP Unit-3 | Rangpur 20 MW GTPP | Saidpur 20 MW GTPP | Sirajgonj 225MW CCPP Unit-1 (Gas) | Sirajgonj 225MW CCPP Unit-1(Oil) | Sirajgonj 225 MW CCPP Unit-2 (Gas) | Sirajgonj 225 MW CCPP Unit-2 (Oil) | Bhola 95 MW PP (Aggreko) | Noapara 100 MW PP (Bangla Trac) | Sirajgonj 225MW CCPP Unit-3 (Gas) | Sirajgonj 225MW CCPP Unit-3 (Oil) | Sirajgonj 400 MW CCPP Unit-4 | Rupsha 105 MW PP (Orion rupsha) | Baghabari 200 MW PP (Paramount) | Bagura 113 MW PP (Confidence)-2 | Madhumati 100 MW PP | Rangpur 113 MW PP (Confidence) | Sirajgonj 400MW CCPP Unit-4 (Oil) | Sympa Solar Power 8MW | Confidence Power Bogura Unit-1 113 MW | Payra 1320 MW | Bhola Nutan Biddut BD LTD (GAS) | Bhola Nutan Biddut BD LTD (OIL) | United Payra Power Ltd. | Sirajgonj 6.55 MW Solar | Mongla Orion 100 MW Solar PP | Energypac Power Venture Thakurgaon Ltd. | Khulna 330 MW CCPP (OIL) | Khulna 330 MW CCPP (GAS) | Rampal 1320 MW (BIFPCL) | Intraco Solar 30 MW | Barisal 307 MW | Adani Power Jharkhanda Ltd | Teesta Solar Limited | Kulna 225 MW CCPP (GAS) | WesternBlank | Eastern Grid Total | Western Grid Total | Total (MW) | Gas (Public) | HVDC | Gas (Private) | HSD (Private) | HFO (Private) | Coal | Hydro | HSD (Public) | HFO (Public) | Tripura | Solar | Shortage | Water Level
1:00 | 0 | 0 | 110 | 180 | 0 | 22 | 0 | 402 | 343 |  | 0 | 450 | 290 | 9 | 83 | 15 | 210 | 0 | 103 | 9 | 8 | 48 | 0 | 0 | 0 | 0 | 0 | 0 | 0 | 17 | 20 | 16 | 30 | 33 | 8 | 0 | 0 | 0 | 100 | 0 | 8 | 226 | 0 | 0 | 0 |  | 12 | 48 | 51 | 45 | 0 | 6 | 0 | 42 | 0 | 0 | 0 | 305 | 305 | 209 | 158 | 0 | 42 | 0 | 0 | 51 | 0 | 40 | 0 | 0 | 11 | 33 | 12 | 150 | 101 | 0 | 17 | 0 | 43 | 39 | 50 | 50 | 112 | 0 | 52 | 81 | 0 | 199 | 17 | 0 | 10 | 0 | 16 | 11 | 0 | 47 | 141 | 50 | 68 | 50 | 40 | 0 | 38 | 17 | 52 | 367 | 18 | 88 | 17 | 0 | 88 | 17 | 54 | 0 | 9 | 50 | 390 | 0 | 0 | 17 | 34 | 0 | 28 | 0 | 40 | 17 | 0 | 18 | 0 | 0 |  | 904 | 0 | 210 | 0 | 49 | 0 | 0 | 0 | 0 | 0 | 8 | 177 | 23 | 16 | 0 | 0 | 0 | 0 | 0 | 26 | 0 | 25 | 0 | 8 | 35 | 21 | 0 | 0 | 74 | 0 | 180 | 0 | 0 | 130 | 0 | 135 | 0 | 0 | 0 | 0 | 0 | 350 | 0 | 0 | 50 | 105 | 34 | 0 | 0 | 57 | 350 | 0 | 0 | 17 | 0 | 0 | 113 | 0 | 0 | 326 | 0 | 309 | 753 | 0 | 0 |  | 6813 | 4485 | 11298 | 4268 | 904 | 2053 | 241 | 1424 | 1992 | 0 | 0 | 266 | 150 | 0 | 504.24 | 73.08
2:00 | 0 | 0 | 110 | 180 | 0 | 22 | 0 | 401 | 343 |  | 0 | 450 | 282 | 8 | 83 | 15 | 210 | 0 | 102 | 9 | 8 | 48 | 0 | 0 | 0 | 0 | 0 | 0 | 0 | 17 | 20 | 16 | 30 | 33 | 8 | 0 | 0 | 0 | 103 | 0 | 8 | 227 | 0 | 0 | 0 |  | 12 | 48 | 51 | 45 | 0 | 6 | 0 | 42 | 0 | 0 | 0 | 305 | 305 | 210 | 157 | 0 | 42 | 0 | 0 | 51 | 0 | 40 | 0 | 17 | 11 | 33 | 12 | 148 | 102 | 0 | 17 | 0 | 43 | 39 | 50 | 50 | 112 | 0 | 52 | 81 | 0 | 199 | 17 | 0 | 10 | 0 | 16 | 11 | 0 | 47 | 0 | 0 | 68 | 0 | 17 | 0 | 38 | 17 | 22 | 367 | 18 | 88 | 17 | 0 | 88 | 17 | 54 | 0 | 9 | 38 | 394 | 0 | 0 | 17 | 34 | 0 | 17 | 0 | 17 | 17 | 0 | 18 | 0 | 0 |  | 904 | 0 | 205 | 0 | 49 | 0 | 0 | 0 | 0 | 0 | 8 | 177 | 24 | 16 | 0 | 0 | 0 | 0 | 0 | 26 | 0 | 34 | 0 | 8 | 35 | 21 | 0 | 5 | 74 | 0 | 180 | 0 | 0 | 124 | 0 | 135 | 0 | 0 | 0 | 0 | 0 | 351 | 0 | 0 | 50 | 105 | 34 | 0 | 0 | 57 | 350 | 0 | 0 | 17 | 0 | 0 | 114 | 0 | 0 | 326 | 0 | 309 | 754 | 0 | 0 |  | 6486 | 4492 | 10978 | 4287 | 904 | 2046 | 0 | 1334 | 1993 | 0 | 0 | 266 | 148 | 0 | 482.275 | 73.08
3:00 | 0 | 0 | 110 | 180 | 0 | 22 | 0 | 400 | 343 |  | 0 | 450 | 285 | 8 | 80 | 0 | 210 | 0 | 103 | 9 | 8 | 32 | 0 | 0 | 0 | 0 | 0 | 0 | 0 | 17 | 20 | 16 | 30 | 33 | 8 | 0 | 0 | 0 | 100 | 0 | 8 | 228 | 0 | 0 | 0 |  | 12 | 48 | 51 | 45 | 0 | 6 | 0 | 42 | 0 | 0 | 0 | 310 | 305 | 210 | 157 | 0 | 42 | 0 | 0 | 51 | 0 | 40 | 0 | 15 | 11 | 33 | 12 | 148 | 103 | 0 | 17 | 0 | 43 | 39 | 50 | 50 | 112 | 0 | 52 | 81 | 0 | 198 | 17 | 0 | 10 | 0 | 16 | 11 | 0 | 47 | 0 | 0 | 68 | 0 | 17 | 0 | 38 | 17 | 13 | 367 | 18 | 88 | 17 | 0 | 88 | 17 | 54 | 0 | 9 | 38 | 390 | 0 | 0 | 17 | 34 | 0 | 17 | 0 | 18 | 17 | 0 | 18 | 0 | 0 |  | 904 | 0 | 205 | 0 | 16 | 0 | 0 | 0 | 0 | 0 | 8 | 177 | 23 | 16 | 0 | 0 | 0 | 0 | 0 | 26 | 0 | 8 | 0 | 8 | 35 | 21 | 0 | 5 | 74 | 0 | 180 | 0 | 0 | 124 | 0 | 134 | 0 | 0 | 0 | 0 | 0 | 350 | 0 | 0 | 35 | 40 | 34 | 0 | 0 | 37 | 250 | 0 | 0 | 17 | 0 | 0 | 74 | 0 | 0 | 326 | 0 | 308 | 749 | 0 | 0 |  | 6444 | 4184 | 10628 | 4283 | 904 | 2047 | 0 | 1109 | 1887 | 0 | 0 | 250 | 148 | 0 | 445.985 | 73.08
4:00 | 0 | 0 | 110 | 180 | 0 | 22 | 0 | 401 | 347 |  | 0 | 450 | 281 | 9 | 32 | 0 | 210 | 0 | 102 | 9 | 8 | 32 | 0 | 0 | 0 | 0 | 0 | 0 | 0 | 17 | 20 | 16 | 30 | 33 | 8 | 0 | 0 | 0 | 100 | 0 | 8 | 229 | 0 | 0 | 0 |  | 12 | 48 | 51 | 45 | 0 | 6 | 0 | 42 | 0 | 0 | 0 | 310 | 305 | 212 | 160 | 0 | 42 | 0 | 0 | 51 | 0 | 40 | 0 | 15 | 11 | 33 | 12 | 142 | 103 | 0 | 19 | 0 | 43 | 39 | 50 | 50 | 112 | 0 | 52 | 81 | 0 | 200 | 17 | 0 | 10 | 0 | 16 | 11 | 0 | 15 | 0 | 0 | 68 | 0 | 17 | 0 | 38 | 17 | 13 | 367 | 18 | 17 | 17 | 0 | 88 | 17 | 54 | 0 | 9 | 38 | 382 | 5 | 0 | 17 | 34 | 0 | 17 | 0 | 18 | 17 | 0 | 18 | 0 | 0 |  | 903 | 0 | 210 | 0 | 16 | 0 | 0 | 0 | 0 | 0 | 8 | 176 | 22 | 16 | 0 | 0 | 0 | 0 | 0 | 26 | 0 | 8 | 0 | 8 | 35 | 21 | 0 | 5 | 74 | 0 | 180 | 0 | 0 | 124 | 0 | 134 | 0 | 0 | 0 | 0 | 0 | 266 | 0 | 0 | 35 | 15 | 34 | 0 | 0 | 37 | 250 | 0 | 0 | 17 | 0 | 0 | 36 | 0 | 0 | 326 | 0 | 308 | 701 | 0 | 0 |  | 6295 | 3991 | 10286 | 4286 | 903 | 1965 | 0 | 901 | 1839 | 0 | 0 | 250 | 142 | 0 | 409.695 | 73.08
5:00 | 0 | 0 | 107 | 180 | 0 | 22 | 0 | 400 | 347 |  | 0 | 450 | 284 | 8 | 17 | 0 | 170 | 0 | 42 | 9 | 8 | 32 | 0 | 0 | 0 | 0 | 0 | 0 | 0 | 17 | 20 | 16 | 30 | 33 | 8 | 0 | 0 | 0 | 107 | 0 | 8 | 227 | 0 | 0 | 0 |  | 12 | 48 | 51 | 33 | 0 | 6 | 0 | 42 | 0 | 0 | 0 | 305 | 305 | 182 | 160 | 0 | 43 | 0 | 0 | 51 | 0 | 40 | 0 | 17 | 11 | 33 | 12 | 138 | 103 | 0 | 19 | 0 | 43 | 39 | 50 | 50 | 112 | 0 | 40 | 10 | 0 | 200 | 17 | 0 | 10 | 0 | 16 | 11 | 0 | 15 | 0 | 0 | 68 | 0 | 17 | 0 | 38 | 17 | 12 | 368 | 18 | 17 | 17 | 0 | 88 | 17 | 54 | 0 | 9 | 38 | 380 | 17 | 0 | 17 | 34 | 0 | 17 | 0 | 18 | 17 | 0 | 18 | 0 | 0 |  | 904 | 0 | 210 | 0 | 0 | 0 | 0 | 0 | 0 | 0 | 0 | 179 | 17 | 16 | 0 | 0 | 0 | 0 | 0 | 26 | 0 | 0 | 0 | 8 | 35 | 21 | 0 | 5 | 74 | 0 | 180 | 0 | 0 | 124 | 0 | 134 | 0 | 0 | 0 | 0 | 0 | 244 | 0 | 0 | 35 | 15 | 0 | 0 | 0 | 0 | 250 | 0 | 0 | 0 | 0 | 0 | 36 | 0 | 0 | 326 | 0 | 273 | 707 | 0 | 0 |  | 6062 | 3819 | 9881 | 4145 | 904 | 1870 | 0 | 764 | 1810 | 0 | 0 | 250 | 138 | 0 | 334.25 | 73.07
6:00 | 0 | 0 | 110 | 180 | 0 | 22 | 0 | 401 | 297 |  | 0 | 450 | 320 | 9 | 17 | 0 | 170 | 0 | 41 | 9 | 8 | 32 | 0 | 0 | 0 | 0 | 0 | 0 | 0 | 17 | 20 | 16 | 30 | 33 | 8 | 0 | 0 | 0 | 102 | 0 | 8 | 227 | 0 | 0 | 0 |  | 12 | 48 | 51 | 33 | 0 | 6 | 0 | 42 | 0 | 0 | 0 | 315 | 320 | 187 | 128 | 0 | 44 | 0 | 0 | 51 | 0 | 32 | 0 | 17 | 11 | 33 | 12 | 122 | 103 | 0 | 19 | 0 | 43 | 39 | 22 | 10 | 80 | 0 | 40 | 10 | 0 | 201 | 17 | 0 | 10 | 0 | 16 | 11 | 0 | 15 | 0 | 0 | 68 | 0 | 17 | 1 | 38 | 17 | 12 | 338 | 18 | 17 | 17 | 0 | 88 | 17 | 54 | 0 | 9 | 38 | 350 | 17 | 6 | 17 | 34 | 0 | 17 | 3 | 18 | 17 | 0 | 18 | 0 | 0 |  | 904 | 0 | 200 | 0 | 0 | 0 | 0 | 0 | 0 | 0 | 0 | 179 | 17 | 16 | 0 | 0 | 0 | 0 | 0 | 26 | 0 | 0 | 0 | 0 | 35 | 21 | 0 | 5 | 74 | 0 | 180 | 0 | 0 | 124 | 0 | 130 | 0 | 0 | 0 | 0 | 0 | 244 | 0 | 0 | 0 | 0 | 0 | 0 | 0 | 0 | 250 | 0 | 0 | 0 | 0 | 6 | 0 | 0 | 0 | 325 | 2 | 220 | 710 | 0 | 0 |  | 5873 | 3668 | 9541 | 4101 | 904 | 1724 | 0 | 671 | 1759 | 0 | 0 | 242 | 122 | 18 | 241.615 | 73.07
7:00 | 0 | 0 | 110 | 180 | 0 | 21 | 0 | 402 | 297 |  | 0 | 450 | 321 | 8 | 17 | 0 | 170 | 0 | 41 | 9 | 8 | 32 | 0 | 0 | 0 | 0 | 0 | 0 | 0 | 17 | 20 | 17 | 30 | 33 | 8 | 0 | 0 | 0 | 100 | 0 | 8 | 228 | 0 | 0 | 0 |  | 12 | 48 | 51 | 33 | 0 | 6 | 0 | 39 | 0 | 0 | 0 | 320 | 320 | 190 | 128 | 0 | 44 | 0 | 0 | 51 | 0 | 31 | 0 | 17 | 11 | 33 | 12 | 122 | 103 | 0 | 19 | 0 | 43 | 39 | 22 | 10 | 80 | 0 | 40 | 10 | 0 | 201 | 17 | 0 | 10 | 0 | 16 | 11 | 0 | 15 | 0 | 0 | 68 | 0 | 17 | 5 | 38 | 0 | 13 | 320 | 18 | 17 | 17 | 1 | 88 | 17 | 54 | 0 | 9 | 38 | 350 | 17 | 6 | 17 | 34 | 0 | 17 | 10 | 18 | 17 | 0 | 18 | 0 | 0 |  | 904 | 0 | 180 | 0 | 0 | 0 | 0 | 0 | 0 | 0 | 0 | 179 | 15 | 16 | 0 | 0 | 0 | 0 | 0 | 26 | 0 | 0 | 0 | 0 | 35 | 21 | 0 | 5 | 74 | 0 | 180 | 0 | 0 | 124 | 0 | 130 | 0 | 0 | 0 | 0 | 0 | 243 | 0 | 0 | 0 | 0 | 0 | 0 | 0 | 0 | 250 | 0 | 0 | 0 | 0 | 28 | 0 | 0 | 0 | 325 | 7 | 220 | 712 | 36 | 0 |  | 5855 | 3710 | 9565 | 4072 | 904 | 1718 | 0 | 654 | 1761 | 0 | 0 | 241 | 122 | 93 | 253.075 | 73.07
8:00 | 0 | 0 | 110 | 180 | 0 | 22 | 0 | 403 | 297 |  | 0 | 450 | 316 | 8 | 17 | 0 | 210 | 0 | 41 | 9 | 8 | 32 | 0 | 0 | 0 | 0 | 0 | 0 | 0 | 10 | 20 | 17 | 30 | 33 | 8 | 0 | 0 | 0 | 109 | 0 | 0 | 224 | 0 | 0 | 0 |  | 12 | 48 | 51 | 33 | 0 | 6 | 0 | 12 | 0 | 0 | 0 | 335 | 330 | 198 | 120 | 0 | 44 | 0 | 0 | 51 | 0 | 31 | 0 | 16 | 11 | 33 | 12 | 134 | 103 | 0 | 19 | 1 | 43 | 39 | 22 | 12 | 80 | 0 | 40 | 10 | 0 | 201 | 0 | 0 | 10 | 0 | 16 | 11 | 0 | 15 | 0 | 0 | 69 | 0 | 17 | 10 | 38 | 0 | 12 | 355 | 18 | 17 | 17 | 3 | 88 | 17 | 54 | 0 | 9 | 38 | 390 | 17 | 28 | 17 | 34 | 0 | 17 | 6 | 18 | 17 | 0 | 18 | 0 | 0 |  | 904 | 0 | 180 | 0 | 0 | 0 | 0 | 0 | 0 | 0 | 0 | 174 | 16 | 16 | 0 | 0 | 0 | 0 | 0 | 26 | 0 | 0 | 0 | 0 | 35 | 21 | 0 | 8 | 74 | 0 | 180 | 0 | 0 | 124 | 0 | 134 | 0 | 0 | 0 | 10 | 0 | 246 | 0 | 0 | 0 | 0 | 33 | 0 | 1 | 0 | 250 | 0 | 0 | 0 | 2 | 23 | 0 | 0 | 0 | 325 | 7 | 229 | 713 | 78 | 0 |  | 5977 | 3809 | 9786 | 4213 | 904 | 1685 | 0 | 679 | 1771 | 0 | 0 | 241 | 134 | 159 | 242.57 | 73.07
9:00 | 0 | 0 | 110 | 180 | 0 | 22 | 0 | 405 | 332 |  | 0 | 450 | 296 | 9 | 17 | 0 | 210 | 0 | 101 | 9 | 8 | 32 | 0 | 0 | 0 | 0 | 0 | 0 | 0 | 0 | 20 | 17 | 33 | 16 | 8 | 0 | 0 | 0 | 102 | 0 | 0 | 225 | 0 | 0 | 0 |  | 12 | 48 | 51 | 33 | 0 | 6 | 0 | 5 | 0 | 0 | 0 | 305 | 305 | 181 | 157 | 0 | 38 | 0 | 0 | 51 | 0 | 31 | 0 | 15 | 11 | 33 | 12 | 138 | 103 | 0 | 19 | 1 | 43 | 40 | 47 | 43 | 112 | 0 | 56 | 78 | 0 | 202 | 0 | 0 | 10 | 0 | 16 | 11 | 0 | 35 | 0 | 0 | 69 | 0 | 17 | 15 | 38 | 0 | 13 | 367 | 18 | 30 | 17 | 4 | 88 | 17 | 54 | 0 | 9 | 38 | 395 | 17 | 33 | 17 | 34 | 0 | 17 | 0 | 17 | 0 | 0 | 18 | 0 | 0 |  | 903 | 0 | 180 | 0 | 0 | 0 | 0 | 0 | 0 | 0 | 0 | 172 | 16 | 16 | 0 | 0 | 0 | 0 | 0 | 26 | 0 | 0 | 0 | 0 | 35 | 21 | 0 | 8 | 73 | 0 | 180 | 0 | 0 | 124 | 0 | 134 | 0 | 0 | 0 | 3 | 0 | 246 | 0 | 0 | 7 | 0 | 34 | 0 | 1 | 0 | 250 | 0 | 0 | 0 | 3 | 62 | 0 | 0 | 0 | 321 | 13 | 280 | 715 | 126 | 0 |  | 6192 | 3949 | 10141 | 4192 | 903 | 1886 | 0 | 704 | 1819 | 0 | 0 | 241 | 138 | 258 | 247.345 | 73.06
10:00 | 0 | 0 | 110 | 180 | 0 | 22 | 0 | 404 | 332 |  | 0 | 450 | 294 | 8 | 17 | 0 | 210 | 0 | 98 | 9 | 8 | 48 | 0 | 0 | 0 | 0 | 0 | 0 | 0 | 10 | 20 | 5 | 33 | 31 | 8 | 0 | 25 | 0 | 100 | 0 | 4 | 223 | 0 | 0 | 0 |  | 12 | 48 | 51 | 33 | 0 | 6 | 0 | 4 | 0 | 0 | 0 | 305 | 305 | 185 | 184 | 0 | 36 | 0 | 0 | 35 | 0 | 31 | 0 | 15 | 11 | 33 | 12 | 154 | 102 | 0 | 19 | 1 | 43 | 40 | 47 | 46 | 112 | 0 | 60 | 78 | 0 | 202 | 0 | 0 | 10 | 0 | 16 | 8 | 0 | 47 | 0 | 0 | 68 | 0 | 17 | 18 | 38 | 0 | 12 | 367 | 18 | 50 | 17 | 4 | 88 | 17 | 54 | 0 | 10 | 38 | 390 | 17 | 39 | 17 | 34 | 0 | 17 | 0 | 18 | 0 | 0 | 18 | 0 | 0 |  | 904 | 0 | 200 | 0 | 0 | 0 | 0 | 0 | 0 | 0 | 0 | 172 | 16 | 16 | 0 | 0 | 0 | 0 | 0 | 26 | 0 | 0 | 0 | 0 | 35 | 21 | 0 | 0 | 72 | 0 | 180 | 0 | 0 | 0 | 0 | 134 | 0 | 0 | 0 | 3 | 0 | 414 | 0 | 0 | 35 | 15 | 34 | 0 | 1 | 0 | 250 | 0 | 0 | 0 | 0 | 67 | 0 | 0 | 0 | 321 | 9 | 280 | 694 | 129 | 0 |  | 6306 | 4028 | 10334 | 4082 | 904 | 2065 | 0 | 782 | 1797 | 25 | 0 | 257 | 154 | 268 | 254.03 | 73.06
11:00 | 0 | 0 | 110 | 180 | 0 | 22 | 0 | 404 | 322 |  | 0 | 450 | 311 | 9 | 50 | 5 | 210 | 0 | 98 | 9 | 8 | 48 | 0 | 0 | 0 | 0 | 0 | 17 | 17 | 10 | 20 | 5 | 33 | 31 | 8 | 0 | 25 | 0 | 100 | 0 | 8 | 221 | 0 | 0 | 0 |  | 12 | 48 | 51 | 33 | 0 | 6 | 0 | 4 | 0 | 0 | 0 | 305 | 305 | 185 | 187 | 0 | 38 | 0 | 0 | 35 | 0 | 30 | 0 | 16 | 11 | 33 | 12 | 158 | 98 | 0 | 19 | 1 | 43 | 39 | 47 | 49 | 112 | 0 | 55 | 78 | 0 | 202 | 0 | 0 | 9 | 0 | 16 | 8 | 0 | 47 | 0 | 0 | 68 | 0 | 19 | 19 | 50 | 0 | 13 | 367 | 18 | 88 | 17 | 5 | 88 | 17 | 54 | 0 | 27 | 38 | 380 | 17 | 23 | 17 | 34 | 0 | 17 | 0 | 18 | 12 | 0 | 18 | 0 | 0 |  | 904 | 0 | 230 | 0 | 0 | 0 | 0 | 0 | 0 | 0 | 0 | 172 | 19 | 16 | 0 | 0 | 0 | 0 | 0 | 26 | 0 | 0 | 0 | 0 | 35 | 21 | 0 | 0 | 72 | 0 | 180 | 0 | 0 | 0 | 0 | 134 | 0 | 0 | 0 | 2 | 0 | 417 | 0 | 0 | 35 | 50 | 34 | 0 | 1 | 45 | 250 | 0 | 0 | 0 | 4 | 99 | 0 | 0 | 0 | 321 | 13 | 307 | 708 | 14 | 0 |  | 6447 | 4109 | 10556 | 4092 | 904 | 2083 | 0 | 1021 | 1838 | 25 | 0 | 256 | 158 | 179 | 280.77 | 73.06
12:00 | 0 | 0 | 110 | 180 | 0 | 22 | 0 | 406 | 323 |  | 0 | 450 | 304 | 8 | 85 | 20 | 210 | 0 | 97 | 9 | 8 | 64 | 0 | 0 | 0 | 0 | 0 | 17 | 35 | 10 | 20 | 5 | 33 | 30 | 8 | 0 | 25 | 0 | 100 | 0 | 8 | 220 | 0 | 0 | 0 |  | 12 | 48 | 51 | 44 | 0 | 8 | 0 | 3 | 0 | 0 | 0 | 320 | 305 | 187 | 187 | 0 | 36 | 0 | 0 | 43 | 0 | 30 | 0 | 15 | 11 | 33 | 12 | 164 | 84 | 0 | 19 | 1 | 43 | 40 | 47 | 50 | 112 | 0 | 55 | 78 | 0 | 202 | 0 | 0 | 9 | 0 | 16 | 8 | 0 | 47 | 0 | 0 | 68 | 0 | 33 | 17 | 50 | 16 | 12 | 367 | 18 | 88 | 17 | 5 | 88 | 17 | 54 | 0 | 28 | 38 | 383 | 17 | 4 | 17 | 34 | 0 | 17 | 0 | 17 | 17 | 0 | 18 | 0 | 0 |  | 905 | 0 | 220 | 0 | 0 | 0 | 0 | 0 | 0 | 0 | 0 | 171 | 20 | 16 | 0 | 0 | 0 | 0 | 0 | 26 | 0 | 0 | 0 | 0 | 35 | 19 | 0 | 5 | 73 | 0 | 180 | 0 | 0 | 0 | 0 | 132 | 0 | 0 | 0 | 17 | 0 | 414 | 0 | 0 | 35 | 105 | 34 | 0 | 7 | 55 | 250 | 0 | 0 | 11 | 3 | 35 | 20 | 0 | 0 | 334 | 22 | 307 | 714 | 48 | 0 |  | 6567 | 4213 | 10780 | 4102 | 905 | 2081 | 0 | 1231 | 1858 | 25 | 0 | 272 | 164 | 142 | 257.85 | 73.06
13:00 | 0 | 0 | 110 | 180 | 0 | 22 | 0 | 409 | 322 |  | 0 | 450 | 270 | 8 | 85 | 27 | 160 | 0 | 60 | 9 | 8 | 64 | 0 | 0 | 0 | 0 | 0 | 35 | 35 | 0 | 20 | 0 | 33 | 0 | 8 | 0 | 25 | 0 | 110 | 0 | 8 | 224 | 0 | 0 | 0 |  | 12 | 56 | 51 | 44 | 0 | 17 | 0 | 5 | 0 | 0 | 0 | 305 | 305 | 181 | 187 | 0 | 40 | 0 | 0 | 43 | 0 | 33 | 0 | 15 | 11 | 33 | 12 | 170 | 70 | 0 | 19 | 0 | 43 | 40 | 47 | 50 | 80 | 0 | 55 | 81 | 0 | 202 | 0 | 0 | 10 | 0 | 16 | 8 | 0 | 47 | 0 | 0 | 68 | 0 | 33 | 16 | 50 | 17 | 13 | 366 | 18 | 70 | 17 | 0 | 88 | 17 | 54 | 0 | 38 | 38 | 394 | 17 | 20 | 17 | 34 | 0 | 17 | 0 | 18 | 17 | 0 | 18 | 0 | 0 |  | 903 | 0 | 215 | 0 | 0 | 0 | 0 | 0 | 0 | 0 | 0 | 171 | 20 | 16 | 0 | 0 | 0 | 0 | 0 | 26 | 0 | 0 | 0 | 0 | 35 | 18 | 0 | 0 | 73 | 0 | 180 | 0 | 0 | 0 | 0 | 128 | 0 | 0 | 0 | 39 | 0 | 385 | 0 | 0 | 35 | 105 | 34 | 0 | 6 | 55 | 250 | 0 | 0 | 17 | 1 | 41 | 35 | 0 | 0 | 326 | 26 | 306 | 695 | 10 | 0 |  | 6425 | 4151 | 10576 | 3974 | 903 | 1990 | 0 | 1281 | 1830 | 25 | 0 | 283 | 170 | 120 | 214 | 73.05
14:00 | 0 | 0 | 110 | 180 | 0 | 22 | 0 | 360 | 262 |  | 0 | 350 | 293 | 8 | 65 | 27 | 160 | 0 | 41 | 9 | 8 | 64 | 0 | 0 | 0 | 0 | 0 | 35 | 35 | 0 | 20 | 3 | 33 | 33 | 8 | 0 | 25 | 0 | 107 | 0 | 8 | 222 | 0 | 0 | 0 |  | 12 | 56 | 51 | 44 | 0 | 19 | 0 | 7 | 0 | 0 | 0 | 280 | 275 | 182 | 187 | 0 | 40 | 0 | 0 | 43 | 0 | 30 | 0 | 16 | 11 | 33 | 12 | 168 | 70 | 0 | 19 | 0 | 43 | 40 | 47 | 50 | 80 | 0 | 55 | 81 | 0 | 202 | 0 | 0 | 10 | 15 | 16 | 8 | 0 | 47 | 0 | 0 | 77 | 0 | 39 | 16 | 50 | 17 | 12 | 369 | 18 | 88 | 17 | 4 | 87 | 17 | 54 | 0 | 38 | 38 | 370 | 17 | 23 | 17 | 34 | 0 | 17 | 1 | 18 | 17 | 0 | 18 | 0 | 0 |  | 903 | 0 | 205 | 0 | 0 | 0 | 0 | 0 | 0 | 0 | 0 | 171 | 23 | 16 | 0 | 0 | 0 | 0 | 0 | 34 | 0 | 0 | 0 | 0 | 35 | 18 | 0 | 8 | 74 | 0 | 180 | 0 | 0 | 0 | 0 | 125 | 0 | 0 | 0 | 59 | 0 | 304 | 0 | 0 | 35 | 32 | 34 | 0 | 5 | 55 | 250 | 0 | 0 | 17 | 1 | 94 | 35 | 0 | 0 | 323 | 27 | 308 | 721 | 27 | 0 |  | 6210 | 4119 | 10329 | 3878 | 903 | 1792 | 0 | 1221 | 1856 | 25 | 0 | 288 | 168 | 198 | 211 | 73.06
15:00 | 0 | 0 | 111 | 180 | 0 | 22 | 0 | 355 | 342 |  | 0 | 425 | 322 | 8 | 17 | 26 | 210 | 0 | 41 | 9 | 8 | 64 | 0 | 0 | 0 | 0 | 0 | 35 | 35 | 0 | 20 | 7 | 33 | 33 | 8 | 0 | 25 | 0 | 110 | 0 | 8 | 220 | 0 | 0 | 0 |  | 12 | 49 | 51 | 44 | 0 | 19 | 0 | 3 | 0 | 0 | 0 | 290 | 275 | 189 | 189 | 0 | 36 | 0 | 0 | 43 | 0 | 30 | 16 | 16 | 11 | 0 | 0 | 90 | 71 | 0 | 19 | 2 | 43 | 38 | 47 | 47 | 112 | 0 | 55 | 81 | 0 | 200 | 0 | 0 | 10 | 5 | 16 | 8 | 0 | 47 | 0 | 0 | 68 | 0 | 17 | 13 | 50 | 0 | 13 | 376 | 18 | 88 | 17 | 3 | 87 | 17 | 54 | 17 | 38 | 38 | 384 | 17 | 17 | 17 | 34 | 0 | 17 | 11 | 17 | 17 | 0 | 18 | 0 | 0 |  | 903 | 0 | 195 | 0 | 0 | 0 | 0 | 0 | 0 | 0 | 0 | 171 | 12 | 16 | 0 | 0 | 0 | 0 | 0 | 34 | 0 | 0 | 0 | 0 | 35 | 18 | 0 | 8 | 74 | 0 | 180 | 0 | 0 | 0 | 0 | 124 | 0 | 0 | 0 | 102 | 0 | 350 | 0 | 0 | 35 | 32 | 34 | 0 | 6 | 55 | 250 | 0 | 0 | 17 | 1 | 76 | 35 | 0 | 0 | 323 | 10 | 307 | 694 | 89 | 0 |  | 6301 | 4186 | 10487 | 3947 | 903 | 2028 | 0 | 1157 | 1828 | 25 | 0 | 281 | 90 | 228 | 0 | 73.05
16:00 | 0 | 0 | 110 | 180 | 0 | 22 | 0 | 395 | 342 |  | 0 | 380 | 302 | 8 | 17 | 15 | 170 | 0 | 40 | 9 | 8 | 32 | 0 | 0 | 0 | 0 | 0 | 35 | 35 | 0 | 20 | 12 | 33 | 33 | 8 | 0 | 25 | 0 | 110 | 0 | 3 | 222 | 0 | 0 | 0 |  | 12 | 50 | 51 | 44 | 0 | 17 | 0 | 8 | 0 | 0 | 0 | 310 | 305 | 180 | 190 | 0 | 42 | 0 | 0 | 43 | 0 | 30 | 8 | 0 | 0 | 0 | 0 | 114 | 86 | 0 | 0 | 1 | 43 | 38 | 47 | 50 | 112 | 0 | 56 | 81 | 0 | 199 | 0 | 0 | 10 | 10 | 16 | 8 | 0 | 47 | 0 | 0 | 78 | 0 | 17 | 8 | 50 | 5 | 12 | 366 | 19 | 50 | 17 | 2 | 87 | 17 | 54 | 0 | 18 | 38 | 392 | 17 | 10 | 17 | 34 | 0 | 17 | 10 | 18 | 17 | 0 | 18 | 0 | 0 |  | 904 | 0 | 190 | 0 | 0 | 0 | 0 | 0 | 0 | 0 | 0 | 177 | 12 | 16 | 0 | 0 | 0 | 0 | 0 | 34 | 0 | 0 | 0 | 0 | 35 | 18 | 0 | 8 | 75 | 0 | 180 | 0 | 0 | 0 | 0 | 122 | 0 | 0 | 0 | 109 | 0 | 311 | 0 | 0 | 35 | 15 | 34 | 0 | 4 | 35 | 250 | 0 | 0 | 17 | 0 | 52 | 36 | 0 | 0 | 323 | 18 | 300 | 670 | 73 | 0 |  | 6162 | 4053 | 10215 | 3972 | 904 | 1938 | 0 | 1036 | 1798 | 25 | 0 | 250 | 114 | 178 | 0 | 73.05
17:00 | 0 | 0 | 110 | 180 | 0 | 22 | 0 | 407 | 282 |  | 0 | 350 | 317 | 9 | 17 | 15 | 170 | 0 | 102 | 12 | 8 | 32 | 0 | 0 | 0 | 0 | 10 | 35 | 35 | 0 | 20 | 12 | 33 | 33 | 8 | 0 | 25 | 0 | 110 | 0 | 13 | 221 | 0 | 0 | 0 |  | 12 | 65 | 51 | 44 | 0 | 17 | 0 | 12 | 0 | 0 | 0 | 310 | 305 | 180 | 190 | 0 | 40 | 0 | 0 | 51 | 0 | 30 | 8 | 0 | 0 | 21 | 0 | 120 | 85 | 0 | 19 | 0 | 43 | 38 | 47 | 47 | 112 | 0 | 56 | 0 | 0 | 199 | 0 | 0 | 10 | 40 | 16 | 8 | 0 | 47 | 0 | 0 | 78 | 0 | 17 | 3 | 50 | 17 | 20 | 367 | 19 | 50 | 51 | 1 | 87 | 17 | 54 | 0 | 17 | 38 | 390 | 17 | 10 | 17 | 34 | 0 | 17 | 5 | 18 | 17 | 0 | 18 | 0 | 0 |  | 903 | 0 | 185 | 0 | 0 | 0 | 0 | 0 | 0 | 0 | 0 | 178 | 18 | 16 | 0 | 0 | 0 | 0 | 0 | 34 | 0 | 0 | 0 | 0 | 35 | 19 | 0 | 8 | 75 | 0 | 180 | 0 | 0 | 0 | 0 | 123 | 0 | 0 | 0 | 118 | 0 | 274 | 17 | 0 | 50 | 15 | 34 | 0 | 2 | 35 | 250 | 0 | 0 | 17 | 1 | 25 | 36 | 0 | 0 | 323 | 7 | 260 | 709 | 47 | 0 |  | 6240 | 3994 | 10234 | 4087 | 903 | 1791 | 0 | 1145 | 1797 | 25 | 0 | 265 | 120 | 101 | 0 | 73.04
18:00 | 0 | 0 | 110 | 180 | 0 | 22 | 0 | 369 | 251 |  | 0 | 350 | 292 | 16 | 17 | 15 | 140 | 0 | 40 | 12 | 8 | 32 | 0 | 0 | 0 | 0 | 17 | 35 | 35 | 10 | 20 | 20 | 33 | 33 | 12 | 0 | 25 | 0 | 110 | 0 | 18 | 224 | 0 | 0 | 0 |  | 12 | 66 | 51 | 79 | 9 | 35 | 0 | 12 | 0 | 0 | 0 | 280 | 270 | 180 | 190 | 0 | 42 | 0 | 0 | 51 | 0 | 32 | 8 | 17 | 0 | 33 | 6 | 120 | 85 | 0 | 18 | 0 | 43 | 38 | 47 | 50 | 80 | 0 | 57 | 81 | 0 | 204 | 0 | 0 | 10 | 135 | 16 | 8 | 0 | 60 | 0 | 0 | 78 | 0 | 17 | 1 | 50 | 17 | 37 | 319 | 19 | 50 | 51 | 0 | 85 | 17 | 54 | 0 | 17 | 38 | 340 | 17 | 4 | 17 | 34 | 0 | 17 | 2 | 18 | 34 | 0 | 18 | 0 | 0 |  | 904 | 0 | 180 | 0 | 0 | 0 | 0 | 0 | 16 | 0 | 0 | 179 | 17 | 16 | 0 | 0 | 0 | 0 | 0 | 34 | 0 | 0 | 0 | 0 | 35 | 19 | 0 | 8 | 75 | 0 | 180 | 0 | 0 | 0 | 0 | 125 | 0 | 0 | 0 | 122 | 0 | 277 | 17 | 0 | 50 | 15 | 34 | 0 | 1 | 35 | 250 | 0 | 0 | 17 | 0 | 7 | 36 | 0 | 0 | 324 | 2 | 222 | 706 | 11 | 0 |  | 6222 | 3914 | 10136 | 3859 | 904 | 1884 | 0 | 1275 | 1757 | 25 | 0 | 284 | 120 | 28 | 0 | 73.04
18:30 | 0 | 0 | 0 | 0 | 0 | 0 | 0 | 0 | 0 |  | 0 | 0 | 0 | 0 | 0 | 0 | 0 | 0 | 0 | 0 | 0 | 0 | 0 | 0 | 0 | 0 | 0 | 0 | 0 | 0 | 0 | 0 | 0 | 0 | 0 | 0 | 0 | 0 | 0 | 0 | 0 | 0 | 0 | 0 | 0 |  | 0 | 0 | 0 | 0 | 0 | 0 | 0 | 0 | 0 | 0 | 0 | 0 | 0 | 0 | 0 | 0 | 0 | 0 | 0 | 0 | 0 | 0 | 0 | 0 | 0 | 0 | 0 | 0 | 0 | 0 | 0 | 0 | 0 | 0 | 0 | 0 | 0 | 0 | 0 | 0 | 0 | 0 | 0 | 0 | 0 | 0 | 0 | 0 | 0 | 0 | 0 | 0 | 0 | 0 | 0 | 0 | 0 | 0 | 0 | 0 | 0 | 0 | 0 | 0 | 0 | 0 | 0 | 0 | 0 | 0 | 0 | 0 | 0 | 0 | 0 | 0 | 0 | 0 | 0 | 0 | 0 | 0 | 0 | 0 |  | 0 | 0 | 0 | 0 | 0 | 0 | 0 | 0 | 0 | 0 | 0 | 0 | 0 | 0 | 0 | 0 | 0 | 0 | 0 | 0 | 0 | 0 | 0 | 0 | 0 | 0 | 0 | 0 | 0 | 0 | 0 | 0 | 0 | 0 | 0 | 0 | 0 | 0 | 0 | 0 | 0 | 0 | 0 | 0 | 0 | 0 | 0 | 0 | 0 | 0 | 0 | 0 | 0 | 0 | 0 | 0 | 0 | 0 | 0 | 0 | 0 | 0 | 0 | 0 | 0 |  | 0 | 0 | 0 | 0 | 0 | 0 | 0 | 0 | 0 | 0 | 0 | 0 | 0 | 0 | 0 | 0
19:00 | 0 | 0 | 119 | 180 | 0 | 22 | 0 | 363 | 341 |  | 0 | 450 | 314 | 33 | 17 | 15 | 210 | 0 | 101 | 26 | 24 | 32 | 0 | 0 | 0 | 0 | 17 | 55 | 55 | 10 | 20 | 16 | 33 | 33 | 25 | 0 | 25 | 0 | 110 | 0 | 25 | 220 | 0 | 0 | 0 |  | 12 | 66 | 51 | 79 | 12 | 40 | 0 | 22 | 0 | 0 | 0 | 350 | 345 | 202 | 192 | 0 | 40 | 0 | 0 | 51 | 0 | 32 | 8 | 16 | 11 | 33 | 10 | 144 | 98 | 0 | 18 | 0 | 43 | 38 | 47 | 50 | 112 | 0 | 55 | 82 | 0 | 202 | 0 | 0 | 10 | 170 | 16 | 8 | 0 | 80 | 0 | 0 | 87 | 0 | 106 | 0 | 90 | 17 | 67 | 418 | 75 | 60 | 51 | 0 | 270 | 17 | 54 | 17 | 95 | 90 | 390 | 17 | 0 | 54 | 34 | 0 | 17 | 0 | 34 | 35 | 0 | 18 | 0 | 0 |  | 904 | 0 | 175 | 0 | 0 | 0 | 0 | 0 | 21 | 20 | 24 | 171 | 26 | 16 | 0 | 0 | 0 | 8 | 5 | 88 | 0 | 0 | 33 | 0 | 35 | 21 | 0 | 8 | 75 | 0 | 180 | 0 | 0 | 0 | 0 | 125 | 0 | 0 | 0 | 123 | 0 | 288 | 17 | 0 | 50 | 25 | 42 | 0 | 0 | 55 | 250 | 0 | 0 | 54 | 0 | 0 | 40 | 0 | 0 | 333 | 0 | 243 | 701 | 0 | 0 |  | 7749 | 4156 | 11905 | 4310 | 904 | 2198 | 0 | 2133 | 1782 | 25 | 0 | 409 | 144 | 0 | 0 | 73.03
19:30 | 0 | 0 | 120 | 180 | 0 | 22 | 0 | 399 | 340 |  | 0 | 450 | 277 | 34 | 32 | 15 | 209 | 0 | 102 | 34 | 24 | 98 | 0 | 0 | 0 | 0 | 17 | 55 | 55 | 10 | 20 | 20 | 33 | 33 | 50 | 0 | 25 | 0 | 110 | 0 | 25 | 225 | 0 | 0 | 0 |  | 12 | 66 | 51 | 79 | 0 | 40 | 0 | 28 | 0 | 0 | 0 | 310 | 305 | 210 | 168 | 0 | 40 | 0 | 0 | 43 | 0 | 32 | 25 | 16 | 11 | 33 | 12 | 148 | 99 | 0 | 18 | 0 | 43 | 40 | 47 | 50 | 112 | 0 | 56 | 82 | 0 | 201 | 0 | 0 | 10 | 325 | 16 | 8 | 0 | 95 | 0 | 0 | 87 | 0 | 149 | 0 | 90 | 17 | 130 | 362 | 75 | 88 | 51 | 0 | 270 | 17 | 54 | 70 | 95 | 90 | 400 | 17 | 0 | 54 | 34 | 0 | 17 | 0 | 98 | 35 | 0 | 72 | 0 | 0 |  | 904 | 0 | 175 | 0 | 0 | 0 | 0 | 0 | 26 | 60 | 24 | 171 | 26 | 16 | 0 | 0 | 0 | 21 | 5 | 94 | 0 | 16 | 40 | 8 | 35 | 21 | 0 | 8 | 75 | 0 | 186 | 0 | 0 | 0 | 0 | 123 | 0 | 0 | 0 | 120 | 0 | 288 | 17 | 0 | 50 | 72 | 48 | 0 | 0 | 55 | 350 | 0 | 0 | 54 | 0 | 0 | 113 | 0 | 0 | 327 | 0 | 299 | 751 | 0 | 0 |  | 8217 | 4578 | 12795 | 4238 | 904 | 2289 | 0 | 2603 | 1988 | 25 | 0 | 600 | 148 | 0 | 0 | 0
20:00 | 0 | 0 | 119 | 180 | 0 | 22 | 0 | 398 | 319 |  | 0 | 450 | 285 | 34 | 34 | 15 | 140 | 0 | 38 | 34 | 24 | 98 | 0 | 0 | 0 | 0 | 17 | 55 | 55 | 22 | 20 | 22 | 33 | 33 | 50 | 0 | 25 | 0 | 110 | 0 | 25 | 227 | 0 | 0 | 0 |  | 12 | 66 | 51 | 79 | 10 | 40 | 0 | 24 | 0 | 0 | 0 | 310 | 305 | 211 | 168 | 0 | 42 | 0 | 0 | 51 | 0 | 35 | 52 | 17 | 8 | 33 | 12 | 144 | 99 | 0 | 19 | 0 | 43 | 40 | 47 | 50 | 112 | 0 | 58 | 82 | 0 | 202 | 0 | 0 | 10 | 280 | 16 | 11 | 0 | 135 | 0 | 0 | 87 | 0 | 149 | 0 | 90 | 17 | 120 | 367 | 75 | 88 | 51 | 0 | 278 | 17 | 54 | 61 | 95 | 90 | 370 | 17 | 0 | 54 | 34 | 0 | 17 | 0 | 91 | 35 | 0 | 72 | 0 | 0 |  | 904 | 0 | 175 | 0 | 0 | 0 | 0 | 0 | 30 | 91 | 24 | 171 | 28 | 16 | 0 | 0 | 0 | 21 | 5 | 92 | 21 | 25 | 40 | 8 | 35 | 21 | 0 | 8 | 75 | 0 | 220 | 0 | 0 | 0 | 0 | 123 | 0 | 0 | 0 | 121 | 0 | 288 | 17 | 0 | 50 | 85 | 49 | 0 | 0 | 55 | 380 | 0 | 0 | 54 | 0 | 0 | 112 | 0 | 0 | 327 | 0 | 309 | 754 | 0 | 0 |  | 8087 | 4734 | 12821 | 4103 | 904 | 2237 | 0 | 2707 | 2065 | 25 | 0 | 636 | 144 | 0 | 0 | 73.04
21:00 | 0 | 0 | 120 | 180 | 0 | 22 | 0 | 397 | 323 |  | 0 | 450 | 278 | 34 | 64 | 15 | 210 | 0 | 59 | 34 | 24 | 32 | 0 | 0 | 0 | 0 | 17 | 55 | 55 | 22 | 20 | 22 | 33 | 33 | 50 | 0 | 25 | 0 | 100 | 0 | 25 | 226 | 0 | 0 | 0 |  | 12 | 33 | 51 | 79 | 12 | 40 | 0 | 32 | 0 | 0 | 0 | 310 | 305 | 211 | 168 | 0 | 44 | 0 | 0 | 51 | 0 | 40 | 52 | 17 | 8 | 33 | 12 | 130 | 100 | 0 | 19 | 0 | 43 | 40 | 47 | 50 | 112 | 0 | 58 | 82 | 0 | 202 | 0 | 0 | 10 | 260 | 16 | 11 | 0 | 155 | 0 | 0 | 88 | 0 | 143 | 0 | 90 | 17 | 149 | 367 | 75 | 88 | 51 | 0 | 278 | 17 | 54 | 17 | 95 | 90 | 357 | 17 | 0 | 54 | 34 | 0 | 17 | 0 | 115 | 35 | 0 | 144 | 0 | 0 |  | 904 | 0 | 175 | 0 | 0 | 0 | 0 | 0 | 26 | 21 | 8 | 171 | 27 | 16 | 0 | 0 | 0 | 21 | 12 | 49 | 28 | 8 | 40 | 8 | 35 | 22 | 0 | 8 | 76 | 0 | 250 | 0 | 0 | 0 | 0 | 123 | 0 | 0 | 0 | 123 | 0 | 294 | 17 | 0 | 50 | 50 | 49 | 0 | 0 | 55 | 400 | 0 | 0 | 54 | 0 | 0 | 114 | 0 | 0 | 327 | 0 | 309 | 752 | 0 | 0 |  | 8162 | 4622 | 12784 | 4175 | 904 | 2228 | 0 | 2704 | 2114 | 25 | 0 | 504 | 130 | 0 | 0 | 73.03
22:00 | 0 | 0 | 120 | 180 | 0 | 22 | 0 | 396 | 302 |  | 0 | 450 | 282 | 33 | 68 | 0 | 140 | 0 | 40 | 34 | 24 | 32 | 0 | 0 | 0 | 0 | 17 | 35 | 35 | 22 | 20 | 22 | 33 | 33 | 50 | 0 | 25 | 0 | 100 | 0 | 25 | 228 | 0 | 0 | 0 |  | 12 | 33 | 51 | 79 | 12 | 40 | 0 | 35 | 0 | 0 | 0 | 305 | 305 | 211 | 168 | 0 | 46 | 0 | 0 | 51 | 0 | 40 | 52 | 17 | 8 | 33 | 12 | 140 | 100 | 0 | 19 | 0 | 43 | 40 | 47 | 50 | 112 | 0 | 58 | 82 | 0 | 202 | 0 | 0 | 10 | 265 | 16 | 11 | 0 | 155 | 0 | 0 | 88 | 0 | 106 | 0 | 90 | 17 | 149 | 367 | 75 | 88 | 51 | 0 | 123 | 17 | 54 | 17 | 98 | 90 | 370 | 17 | 0 | 54 | 34 | 0 | 17 | 0 | 115 | 35 | 0 | 144 | 0 | 0 |  | 831 | 0 | 175 | 0 | 0 | 0 | 0 | 0 | 26 | 0 | 8 | 171 | 29 | 16 | 0 | 0 | 0 | 21 | 21 | 49 | 28 | 8 | 40 | 8 | 35 | 22 | 0 | 8 | 75 | 0 | 250 | 0 | 0 | 0 | 0 | 123 | 0 | 0 | 0 | 123 | 0 | 294 | 17 | 0 | 50 | 50 | 49 | 0 | 0 | 55 | 400 | 0 | 0 | 54 | 0 | 0 | 114 | 0 | 0 | 327 | 0 | 309 | 753 | 0 | 0 |  | 7844 | 4539 | 12383 | 4097 | 831 | 2221 | 0 | 2463 | 2114 | 25 | 0 | 492 | 140 | 0 | 0 | 73.03
23:00 | 0 | 0 | 120 | 180 | 0 | 22 | 0 | 399 | 342 |  | 0 | 450 | 320 | 9 | 68 | 0 | 210 | 0 | 40 | 14 | 8 | 32 | 0 | 0 | 0 | 0 | 17 | 35 | 35 | 22 | 20 | 22 | 33 | 33 | 50 | 0 | 0 | 0 | 100 | 0 | 8 | 226 | 0 | 0 | 0 |  | 12 | 30 | 51 | 79 | 11 | 40 | 0 | 38 | 0 | 0 | 0 | 340 | 335 | 209 | 168 | 0 | 44 | 0 | 0 | 51 | 0 | 40 | 52 | 17 | 8 | 33 | 14 | 140 | 99 | 0 | 19 | 0 | 43 | 40 | 47 | 50 | 112 | 0 | 56 | 82 | 0 | 202 | 0 | 0 | 10 | 305 | 16 | 11 | 0 | 155 | 0 | 0 | 68 | 0 | 82 | 0 | 90 | 17 | 109 | 401 | 19 | 88 | 40 | 0 | 88 | 17 | 52 | 17 | 32 | 50 | 390 | 17 | 0 | 17 | 34 | 0 | 17 | 0 | 115 | 34 | 0 | 18 | 0 | 0 |  | 836 | 0 | 175 | 0 | 48 | 0 | 0 | 0 | 0 | 0 | 8 | 178 | 26 | 16 | 0 | 0 | 0 | 21 | 21 | 49 | 28 | 0 | 40 | 0 | 35 | 22 | 0 | 8 | 75 | 0 | 250 | 0 | 0 | 0 | 0 | 123 | 0 | 0 | 0 | 123 | 0 | 305 | 17 | 0 | 35 | 50 | 49 | 0 | 0 | 35 | 400 | 0 | 0 | 54 | 0 | 0 | 114 | 0 | 0 | 327 | 0 | 310 | 760 | 0 | 0 |  | 7586 | 4538 | 12124 | 4289 | 836 | 2350 | 0 | 2050 | 2122 | 0 | 0 | 337 | 140 | 0 | 0 | 73.03
24:00 | 0 | 0 | 120 | 180 | 0 | 22 | 0 | 401 | 341 |  | 0 | 450 | 274 | 9 | 72 | 0 | 210 | 0 | 101 | 9 | 8 | 64 | 0 | 0 | 0 | 0 | 17 | 0 | 0 | 22 | 20 | 22 | 33 | 33 | 8 | 0 | 0 | 0 | 100 | 0 | 8 | 225 | 0 | 0 | 0 |  | 12 | 50 | 51 | 55 | 0 | 12 | 0 | 38 | 0 | 0 | 0 | 305 | 305 | 213 | 170 | 0 | 44 | 0 | 0 | 51 | 0 | 40 | 52 | 17 | 8 | 33 | 17 | 140 | 99 | 0 | 19 | 0 | 43 | 40 | 47 | 50 | 112 | 0 | 61 | 82 | 0 | 202 | 0 | 0 | 10 | 315 | 16 | 11 | 0 | 155 | 0 | 0 | 68 | 0 | 35 | 0 | 38 | 17 | 13 | 367 | 19 | 88 | 17 | 0 | 88 | 17 | 42 | 114 | 9 | 38 | 400 | 0 | 0 | 17 | 34 | 0 | 17 | 0 | 115 | 17 | 0 | 18 | 0 | 0 |  | 839 | 0 | 175 | 0 | 49 | 0 | 0 | 0 | 0 | 0 | 8 | 175 | 26 | 16 | 0 | 0 | 0 | 21 | 21 | 49 | 28 | 0 | 40 | 0 | 35 | 21 | 0 | 8 | 76 | 0 | 250 | 0 | 0 | 0 | 0 | 123 | 0 | 0 | 0 | 123 | 0 | 293 | 0 | 0 | 35 | 105 | 49 | 0 | 0 | 35 | 450 | 0 | 0 | 54 | 0 | 0 | 115 | 0 | 0 | 327 | 0 | 307 | 743 | 0 | 0 |  | 7212 | 4596 | 11808 | 4271 | 839 | 2302 | 0 | 1714 | 2153 | 0 | 0 | 389 | 140 | 0 | 0 | 73.03
KWH | 0 | 0 | 2709938 | 4331250 | 0 | 530045 | 0 | 9621500 | 7686000 |  | 0 | 10058000 | 7233542 | 303360 | 974163 | 252298 | 4645584 | 0 | 1796000 | 286080 | 248544 | 1058400 | 0 | 0 | 0 | 0 | 126000 | 471004 | 470485 | 254340 | 460000 | 327960 | 796320 | 742700 | 403680 | 0 | 304800 | 0 | 2400000 | 0 | 257110 | 5407124 | 0 | 0 | 0 |  | 297360 | 1161024 | 1202581 | 1192920 | 66240 | 415680 | 0 | 605280 | 0 | 0 | 0 | 7884700 | 7528000 | 4778000 | 4047999 | 0 | 977184 | 0 | 0 | 1138926 | 0 | 829120 | 285595 | 335808 | 201780 | 729400 | 254270 | 3308160 | 2205120 | 0 | 400608 | 9300 | 1019000 | 904440 | 1066200 | 1067616 | 2448245 | 0 | 1286208 | 1607040 | 0 | 4112370 | 127000 | 0 | 251820 | 1807000 | 369816 | 234100 | 0 | 1568181 | 217578 | 74004 | 1744800 | 68350 | 1009870 | 136755 | 1224000 | 344640 | 914981 | 8822000 | 674400 | 1539696 | 631454 | 31918 | 2637055 | 449169 | 1322285 | 207480 | 675360 | 1124160 | 9047600 | 330240 | 230730 | 577440 | 841800 | 0 | 453600 | 38151 | 934080 | 510120 | 0 | 695854 | 0 | 0 |  | 21669818 | 0 | 4827456 | 0 | 230400 | 0 | 0 | 0 | 95040 | 122368 | 113625 | 4242939 | 486595 | 395808 | 0 | 0 | 0 | 103504 | 56357 | 858432 | 104020 | 125277 | 173170 | 73109 | 825600 | 470640 | 0 | 127062 | 1726254 | 0 | 4653500 | 0 | 0 | 1238900 | 0 | 3306091 | 0 | 0 | 0 | 1472145 | 0 | 7433600 | 129600 | 0 | 931488 | 1066032 | 806208 | 0 | 33619 | 893184 | 7248000 | 0 | 0 | 522000 | 22800 | 656640 | 1274880 | 0 | 0 | 7774545 | 170013 | 6829100 | 17378182 | 764660 | 0 |  | 159389888 | 101432661 | 260822549 | 99924713 | 21669818 | 47938548 | 359932 | 32430961 | 45609581 | 304800 | 0 | 7181450 | 3308160 | 2094586 | 0
Fuel Cost | 0 | 0 | 3956509.48 | 6453562.5 | 0 | 704959.85 | 0 | 10102575 | 8300880 |  | 0 | 10963220 | 8029231.62 | 3391564.8 | 12907659.75 | 3342948.5 | 5203054.08 | 0 | 3143000 | 4182489.6 | 3497014.08 | 17156664 | 0 | 0 | 0 | 0 | 1602720 | 6358554 | 6309203.85 | 190755 | 345000 | 0 | 0 | 0 | 6866596.8 | 0 | 82296 | 0 | 4536000 | 0 | 4203748.5 | 5623408.96 | 0 | 0 | 0 |  | 3880548 | 19365880.32 | 20467928.62 | 16116349.2 | 839923.2 | 4809417.6 | 0 | 2015582.4 | 0 | 0 | 0 | 8752017 | 8205520 | 5542480 | 5221918.71 | 0 | 1104217.92 | 0 | 0 | 1902006.42 | 0 | 14318902.4 | 3841252.75 | 460056.96 | 151335 | 1276450 | 190702.5 | 23752588.8 | 2403580.8 | 0 | 544826.88 | 148242 | 1396030 | 1193860.8 | 1855188 | 1846975.68 | 2815481.75 | 0 | 2495243.52 | 3664051.2 | 0 | 4153493.7 | 273050 | 0 | 498603.6 | 1807000 | 277362 | 177916 | 0 | 21405670.65 | 4560434.88 | 1529662.68 | 23519904 | 1412794.5 | 13986699.5 | 1598665.95 | 12631680 | 4707782.4 | 12141797.87 | 8116240 | 8200704 | 22264004.16 | 7987893.1 | 0 | 30959025.7 | 4891450.41 | 14055889.55 | 2815503.6 | 8705390.4 | 13242604.8 | 8323792 | 4276608 | 3334048.5 | 7327713.6 | 9579684 | 0 | 5924016 | 455904.45 | 13983177.6 | 6718280.4 | 0 | 0 | 0 | 0 |  | 65009454 | 0 | 5406750.72 | 0 | 2398464 | 0 | 0 | 0 | 1711670.4 | 2202624 | 1632791.25 | 4752091.68 | 943994.3 | 4314307.2 | 0 | 0 | 0 | 1735762.08 | 985683.93 | 13425876.48 | 800954 | 2074587.12 | 2928304.7 | 996475.67 | 13927872 | 974224.8 | 0 | 96185.934 | 10029535.74 | 0 | 24617015 | 0 | 0 | 1437124 | 0 | 4231796.48 | 0 | 0 | 0 | 1707688.2 | 0 | 7359264 | 1741824 | 0 | 11019503.04 | 15404162.4 | 10238841.6 | 0 | 371489.95 | 10843253.76 | 65304480 | 0 | 0 | 3862800 | 257868 | 7702387.2 | 19543910.4 | 0 | 0 | 0 | 0 | 0 | 0 | 0 | 0 |  | 583876622.8 | 321991018.034 | 905867640.834 | 112223677.114 | 65009454 | 58902582.33 | 7502892.06 | 416347344.81 | 99951030.74 | 82296 | 0 | 108227168.93 | 23752588.8 | 13868606.05 | 0
Yesterday Day Peak | 0 | 0 | 110 | 180 | 0 | 22 | 0 | 406 | 323 |  | 0 | 450 | 304 | 8 | 85 | 20 | 210 | 0 | 97 | 9 | 8 | 64 | 0 | 0 | 0 | 0 | 0 | 17 | 35 | 10 | 20 | 5 | 33 | 30 | 8 | 0 | 25 | 0 | 100 | 0 | 8 | 220 | 0 | 0 | 0 |  | 12 | 48 | 51 | 44 | 0 | 8 | 0 | 3 | 0 | 0 | 0 | 320 | 305 | 187 | 187 | 0 | 36 | 0 | 0 | 43 | 0 | 30 | 0 | 15 | 11 | 33 | 12 | 164 | 84 | 0 | 19 | 1 | 43 | 40 | 47 | 50 | 112 | 0 | 55 | 78 | 0 | 202 | 0 | 0 | 9 | 0 | 16 | 8 | 0 | 47 | 0 | 0 | 68 | 0 | 33 | 17 | 50 | 16 | 12 | 367 | 18 | 88 | 17 | 5 | 88 | 17 | 54 | 0 | 28 | 38 | 383 | 17 | 4 | 17 | 34 | 0 | 17 | 0 | 17 | 17 | 0 | 18 | 0 | 0 |  | 905 | 0 | 220 | 0 | 0 | 0 | 0 | 0 | 0 | 0 | 0 | 171 | 20 | 16 | 0 | 0 | 0 | 0 | 0 | 26 | 0 | 0 | 0 | 0 | 35 | 19 | 0 | 5 | 73 | 0 | 180 | 0 | 0 | 0 | 0 | 132 | 0 | 0 | 0 | 17 | 0 | 414 | 0 | 0 | 35 | 105 | 34 | 0 | 7 | 55 | 250 | 0 | 0 | 11 | 3 | 35 | 20 | 0 | 0 | 334 | 22 | 307 | 714 | 48 | 0 |  | 10780 | DayPeak
Yesterday Evening Peak | 0 | 0 | 119 | 180 | 0 | 22 | 0 | 398 | 319 | 0 | 0 | 450 | 285 | 34 | 34 | 15 | 140 | 0 | 38 | 34 | 24 | 98 | 0 | 0 | 0 | 0 | 17 | 55 | 55 | 22 | 20 | 22 | 33 | 33 | 50 | 0 | 25 | 0 | 110 | 0 | 25 | 227 | 0 | 0 | 0 | 0 | 12 | 66 | 51 | 79 | 10 | 40 | 0 | 24 | 0 | 0 | 0 | 310 | 305 | 211 | 168 | 0 | 42 | 0 | 0 | 51 | 0 | 35 | 52 | 17 | 8 | 33 | 12 | 144 | 99 | 0 | 19 | 0 | 43 | 40 | 47 | 50 | 112 | 0 | 58 | 82 | 0 | 202 | 0 | 0 | 10 | 280 | 16 | 11 | 0 | 135 | 0 | 0 | 87 | 0 | 149 | 0 | 90 | 17 | 120 | 367 | 75 | 88 | 51 | 0 | 278 | 17 | 54 | 61 | 95 | 90 | 370 | 17 | 0 | 54 | 34 | 0 | 17 | 0 | 91 | 35 | 0 | 72 | 0 | 0 |  | 904 | 0 | 175 | 0 | 0 | 0 | 0 | 0 | 30 | 91 | 24 | 171 | 28 | 16 | 0 | 0 | 0 | 21 | 5 | 92 | 21 | 25 | 40 | 8 | 35 | 21 | 0 | 8 | 75 | 0 | 220 | 0 | 0 | 0 | 0 | 123 | 0 | 0 | 0 | 121 | 0 | 288 | 17 | 0 | 50 | 85 | 49 | 0 | 0 | 55 | 380 | 0 | 0 | 54 | 0 | 0 | 112 | 0 | 0 | 327 | 0 | 309 | 754 | 0 | 0 |  | 12821 | EvPeak
Forecast for Evening | 0 | 0 | 120 | 180 | 0 | 22 | 0 | 390 | 320 | 0 | 0 | 450 | 300 | 33 | 85 | 15 | 210 | 0 | 100 | 40 | 25 | 150 | 0 | 0 | 0 | 0 | 17 | 55 | 55 | 17 | 20 | 22 | 33 | 33 | 50 | 0 | 0 | 25 | 100 | 0 | 25 | 225 |  | 0 | 0 | 0 | 12 | 50 | 68 | 80 | 16 | 40 | 10 | 20 | 0 | 0 | 0 | 320 | 320 | 200 | 168 | 0 | 43 | 0 | 0 | 51 | 0 | 40 | 52 | 16 | 11 | 33 | 16 | 152 | 90 | 0 | 18 | 0 | 43 | 40 | 50 | 50 | 112 | 0 | 60 | 84 | 0 | 202 | 17 | 0 | 10 | 300 | 16 | 11 | 0 | 145 | 300 | 80 | 88 | 100 | 149 | 0 | 90 | 17 | 150 | 400 | 75 | 88 | 51 | 0 | 300 | 17 | 54 | 114 | 95 | 90 | 400 | 17 | 0 | 54 | 34 | 0 | 17 |  | 115 | 35 | 0 | 144 |  | 0 |  | 931 | 0 | 150 |  | 98 | 0 | 0 | 0 | 40 | 80 | 40 | 175 | 30 | 16 | 0 | 0 | 0 | 25 | 35 | 90 | 21 | 42 | 40 | 8 | 35 | 22 | 0 | 8 | 73 | 0 | 250 | 0 | 0 | 0 |  | 120 | 0 | 0 | 0 | 120 | 0 | 230 | 17 | 0 | 50 | 105 | 107 | 0 | 0 | 55 | 600 | 0 |  | 54 |  |  | 115 | 0 |  | 330 |  | 307 | 748 |  | 0
Forecast for Day | 0 | 0 | 120 | 180 | 0 | 22 | 0 | 400 | 340 | 0 | 0 | 450 | 300 | 9 | 85 | 0 | 210 | 0 | 100 | 8 | 8 | 64 | 0 | 0 | 0 | 0 | 0 | 35 | 35 | 17 | 20 | 22 | 33 | 33 | 8 | 0 | 0 | 25 | 100 | 0 | 8 | 225 |  | 0 | 0 | 0 | 12 | 50 | 51 | 45 | 0 | 18 | 10 | 4 | 0 | 0 | 0 | 300 | 300 | 200 | 168 | 0 | 43 | 0 | 0 | 51 | 0 | 40 | 0 | 16 | 11 | 33 | 16 | 129 | 40 | 0 | 18 | 1.6 | 43 | 40 | 50 | 50 | 112 | 0 | 60 | 84 | 0 | 200 | 17 | 0 | 10 | 300 | 16 | 11 | 0 | 45 | 300 | 60 | 68 | 50 | 17 | 20 | 50 | 17 | 13 | 400 | 18 | 88 | 17 | 5 | 87 | 17 | 54 | 100 | 27 | 38 | 400 | 17 | 50 | 17 | 34 | 0 | 17 | 30 | 18 | 17 | 0 | 18 |  | 0 |  | 931 | 0 | 150 | 0 | 32 | 0 | 0 | 0 | 22 | 60 | 8 | 175 | 22 | 16 | 0 | 0 | 0 | 25 | 35 | 80 | 21 | 42 | 40 | 0 | 30 | 21 | 0 | 8 | 73 | 0 | 250 | 0 | 0 | 0 | 0 | 120 | 0 | 0 | 0 | 120 | 0 | 230 | 17 | 0 | 50 | 85 | 107 | 0 | 8 | 35 | 600 | 0 |  | 17 | 6 | 100 | 74 | 0 |  | 330 | 30 | 260 | 748 | 130 | 0 |  |  |  |  | g | h | o | c | h | t | s
Generation at 08:00(Today) | 0 | 0 | 120 | 180 | 0 | 22 | 0 | 400 | 342 | 0 | 0 | 420 | 280 | 9 | 0 | 0 | 210 | 0 | 102 | 1 | 3 | 16 | 0 | 0 | 0 | 0 | 0 | 0 | 0 | 0 | 20 | 22 | 33 | 33 | 0 | 0 | 0 | 0 | 100 | 0 | 8 | 226 | 0 | 0 | 0 | 0 | 0 | 49 | 0 | 44 | 0 | 6 | 0 | 4 | 0 | 0 | 0 | 280 | 275 | 211 | 168 | 0 | 43 | 0 | 0 | 51 | 0 | 0 | 25 | 16 | 8 | 33 | 16 | 126 | 46 | 0 | 19 | 1 | 43 | 40 | 47 | 50 | 112 | 0 | 62 | 79 | 0 | 203 | 0 | 0 | 10 | 285 | 16 | 11 | 0 | 0 | 0 | 0 | 69 | 0 | 12 | 11 | 38 | 17 | 6 | 344 | 19 | 50 | 25 | 3 | 87 | 17 | 54 | 40 | 9 | 38 | 390 | 0 | 24 | 17 | 34 | 0 | 17 | 16 | 18 | 17 | 0 | 18 | 0 | 0 | 0 | 913 | 0 | 170 | 0 | 0 | 0 | 0 | 0 | 0 | 0 | 0 | 173 | 18 | 0 | 0 | 0 | 0 | 0 | 0 | 0 | 0 | 0 | 0 | 0 | 0 | 18 | 0 | 8 | 72 | 0 | 250 | 0 | 0 | 0 | 0 | 123 | 0 | 0 | 0 | 123 | 0 | 262 | 0 | 0 | 0 | 0 | 0 | 0 | 2 | 0 | 250 | 0 | 0 | 0 | 2 | 55 | 0 | 0 | 0 | 327 | 16 | 262 | 749 | 99 | 0 | 0 |  |  |  | 147.8633 | 21.6698 | 39.9723 | 45.6096 | 0.3048 | 3.3082 | 2.0946
260.8225
| Minimum Generation |  | 9541 | 6:00
| Highest Generation |  | 12821 | 20:00
| Day Peak Generation |  | 10780 | 12:00
| Evening Peak Generation |  | 12821 | 20:00
| HVDC Max Flow |  | 905 | 12:00
| HVDC EvPeak Flow |  | 904 | 20:00
| Load factor L.F |  | 84.76% | [162 empty] | 1275.5

## P1
POWER GRID COMPANY OF BANGLADESH LTD.
NATIONAL LOAD DESPATCH CENTER
DAILY REPORT
[7 empty] | Reporting Date : | 2023-05-28
Till now the maximum generation is : - |  |  |  | 15648 | 21:00 | Hrs on | 2023-04-19
The Summary of Yesterday's |  |  | 2023-05-27 | Generation & Demand |  | Today's Actual Min Gen. & Probable Gen. & Demand
Day Peak Generation : |  |  | 10780 | MW Hour : | 12:00 | Min. Gen. at | 6:00 | 9649
Evening Peak Generation : |  |  | 12821 | MW Hour : | 20:00 | Available Max Generation : |  | 14324
E.P. Demand (at gen end) : |  |  | 12821 | MW Hour : | 20:00 | Max Demand (Evening) : |  | 13800
Maximum Generation : |  |  | 12821 | MW Hour : | 20:00 | Reserve(Generation end) |  | 524
Total Gen. (MKWH) : |  |  | 260.8225 | System Load Factor : | 84.76% | Load Shed : |  | 0
EXPORT / IMPORT THROUGH EAST-WEST INTERCONNECTOR
Export from East grid to West grid :- Maximum |  |  |  | 440 | MW at | 19:30 | Energy
Import from West grid to East grid :- Maximum |  |  |  | - | MW at | - | Energy | -
|  | Water Level of Kaptai Lake at 6:00 A M on |  | 2023-05-28
Actual : |  | 73.01 | Ft.(MSL) , | Rule curve : | 76.8 | Ft.( MSL )
Gas Consumed : |  | Total = | 1072.02 | MMCFD. | Oil Consumed (PDB) :
HSD :
FO :
Cost of the Consumed Fuel (PDB+Pvt) : |  |  | Gas : | 171126259.444
: |  |  | Coal : | 99951030.74 | Oil : | 532077405.8 | Total : | 803154695.984
Load Shedding & Other Information
Area |  | Yesterday |  |  |  | Today
|  |  |  | Estimated Demand (S/S end) |  | Estimated Shedding (S/S end) |  | Rates of Shedding
|  | MW |  | MW |  |  | MW | (On Estimated Demand)
Dhaka |  | 0 | 0:00 | 4534.2896 |  |  | 0 | 0%
Chittagong Area |  | 0 | 0:00 | 1245.692 |  |  | 0 | 0%
Khulna Area |  | 0 | 0:00 | 1744.9061 |  |  | 0 | 0%
Rajshahi Area |  | 0 | 0:00 | 1516.5797 |  |  | 0 | 0%
Cumilla Area |  | 0 | 0:00 | 1247.9061 |  |  | 0 | 0%
Mymensingh Area |  | 0 | 0:00 | 928.0993 |  |  | 0 | 0%
Sylhet Area |  | 0 | 0:00 | 520.2585 |  |  | 0 | 0%
Barisal Area |  | 0 | 0:00 | 433.5457 |  |  | 0 | 0%
Rangpur Area |  | 0 | 0:00 | 847.94 |  |  | 0 | 0%
Total |  | 0 |  | 13019.2171 |  |  | 0
Information of the Generating Units under shut down.
|  | Planned Shut- Down |  |  | Forced Shut- Down
1) Barapukuria ST: Unit- 2
2) Ghorasal-3,7
3) Bhula Nuton Biddut
4) Baghabari-71,100 MW
5) Raozan unit-2
6) Siddhirganj 210 MW .
7) Shajibazar 330 MW
Outage | Restore | Additional Information of Machines, lines, Interruption / Forced Load shed etc. | [5 empty] | Remark
Time | Time
08:00 | 09:30 | Mahasthangarh 132/33kV S/S 416T MTR 2 LT Scheduled S/D Due to 33 kV bus shutdown for maintenance work. | [5 empty] | 23 MW load interrup.
08:01 | 09:29 | Mahasthangarh 132/33kV S/S 416T MTR 2 HT Scheduled S/D Due to 33 kV bus shutdown for maintenance work.
08:13 | 09:23 | Mahasthangarh 132/33kV S/S 406T MTR1 LT Scheduled S/D Due to 33 kV bus shutdown for maintenance work.
08:14 | 09:22 | Mahasthangarh 132/33kV S/S 406T MTR1 HT Scheduled S/D Due to 33 kV bus shutdown for maintenance work.
| 08:45 | Purbasadipur 132/33kV S/S T-3 Transformer (423T) LT is restored.
09:13 | 21:19 | Siddhirganj 132/33kV S/S 132kV MTR 2 Scheduled S/D Due to Relay changing work in 230kV sub station.
09:15 | 21:17 | Siddhirganj 230/132kV S/S MTR 2 HT Scheduled S/D Due to Relay change.
09:38 |  | Sirajgonj 210MW Unit-1 was shutdown due to maintenance work.
10:12 | 13:30 | Savar 132/33kV S/S Bus-A Scheduled S/D Due to DPBS-3 maintenance work.
10:52 | 13:52 | Purbasadipur 132/33kV S/S T-4 Transformer HT Tripped showing siemens siprotec relays. | [5 empty] | 20 MW load interrup.
10:53 | 11:05 | Purbo Sadipur S/S-Thakurgaon EnergyPac Power Plant 32 KV ckt 1 & 2 trip (only Power Station End). Relay:Distance Protection | [5 empty] | Total 70 MW load interrup.
|  | (Both ckt). | [5 empty] | Thakurgaon S/S 50 MW &
| 11:10 | Sirajganj Gas 225MW Unit-3 ST was sync. | [5 empty] | Panchaharh S/S 20 MW.
| 11:22 | Cox's Bazar wind turbine was sync. for the first time.
| 12:22 | Mymensingh 132/33kV S/S Transformer-2 (414T) HT is restored.
| 12:25 | Mymensingh 132/33kV S/S Transformer-2 (414T) LT is restored.
12:33 | 18:22 | Rampal 400/230kV S/S ICT-1 HT Tripped showing P40 Agile relays Due to Due to trip of differential protection relay.
12:33 |  | Rampal 400/230kV S/S ICT-1 LT Tripped showing P40 Agile relays Due to Due to trip of differential protection relay .
12:33 |  | Rampal 400/230 KV ICT-1 tripped showing differential relay due to lightning.
| 13:23 | Summit Bibiana-2 341MW GT was sync.
13:37 | 13:47 | Mymensingh 132/33kV S/S Transformer-2 (414T) LT Forced S/D Due to Transportation of T-3 transformer.
13:38 | 13:46 | Mymensingh 132/33kV S/S Transformer-2 (414T) HT Forced S/D Due to Transportation of T-3 transformer.
14:13 | 14:19 | Nawabganj 132/33kV S/S TR-2 LT Forced S/D Due to Due to sparking of 33kV Bus coupler DS. | [5 empty] | 6 MW load interrup.
14:41 | 15:03 | Candpur (Desh)- Chandpur 132kV Ckt-2 Tripped from Chandpur 132/33kV end showing Distance relay.
14:41 | 15:50 | Chandpur 132/33kV S/S 100MW(GT) Power Plant Incomer (T4) Tripped showing Trip auxiliary relay.
15:49 |  | Kalurghat 132/33kV S/S TRFO-01(506T) LT Tripped showing RET670,REC650,REF615 relays Due to B PH Fault.
15:53 | 17:16 | Shahjibazar 132/33kV S/S SPCL 86 MW Tripped showing O/C, E/F 86 MW plant End relays.
| 16:09 | Summit Bibiana-2 341MW ST was sync.
16:10 | 16:34 | Chauddagram-Feni 132 kV Ckt-2 Tripped from Feni 132/33kV end showing 79-CB1-A/R Fail; 21-Power Swing -B- relays Due to Heavy Stone.
16:53 | 17:03 | Fenchuganj-Sreemangal 132kV Ckt-1 Tripped from Fenchuganj 230/132/33kV end showing REC-650, REL-670 relays Due to
Stormy Weather. and from Sreemongol 132/33kV end showing Distance relay relays Due to Fault at A phase .
17:23 | 18:00 | Jamalpur-Mymensingh 132kV Ckt-2 Scheduled S/D from Mymensingh 132/33kV end Due to T-3 shifting work .
18:20 | 21:22 | Jamalpur-Mymensingh 132kV Ckt-1 Scheduled S/D from Mymensingh 132/33kV end Due to T-3 shifting work
| 18:22 | At Rampal P/S ,ICT-1 400KV side is Charged.
| 19:11 | Ishwardi-Natore 132kV Ckt-1 is restored.
| 19:12 | Ishwardi-Natore 132kV Ckt-2 is restored.
| Sub Divisional Engineer |  |  |  | Executive Engineer |  |  | Superintendent Engineer
| Network Operation Division |  |  |  | Network Operation Division |  |  | Load Despatch Circle

## P2
EVENING PEAK GENERATION AND DAY LONG ENERGY DATA OF POWER STATIONS
| Date : | 2023-05-27 | [5 empty] | Page -2
Sl. |  |  |  |  | Present | Peak | Energy
No. | Name of the Power Stations |  | Producer | Installed Capacity | Capacity | Hour | Generated | Remarks
Generation
|  |  |  | Unit No. X Capacity | MW | MW | KWH
1 | Ghorasal Repowered CCPP:Unit-3 (GT |  | PDB | 1*260 | 260 | 0 | 0 | Under maint.
2 | Ghorasal Repowered CCPP Unit-4 |  | PDB | 1*210 | 180 | 119 | 2709938 | Gas shortage
| Ghorasal TPP Unit-5 |  | PDB | 1*210 | 190 | 180 | 4331250
3 | Ghorasal 365 MW CCPP Unit-7 |  | PDB | 1*243+1*122 | 365 | 0 | 0 | Under maint.
| Ghorashal 78.5 MW PP(MAX) |  | QRPP | 2*40 | 0 | 0 | 0
4 | Ghorashal 108MW PP (Regent) |  | IPP | 34*3.35 | 108 | 22 | 530045 | Gas shortage
5 | Haripur GTPP |  | SBU, PDB | 2*32 | 20 | 0 | 0 | Under maint.
6 | Haripur 412 MW CCPP |  | EGCB | 1*273+1*139 | 412 | 398 | 9621500 | Gas shortage
7 | Haripur 360MW CCPP(HPL) |  | IPP | 1*235+1*125 | 360 | 319 | 7686000 | Gas shortage
8 | Meghnaghat 450 MW CCPP(MPL) |  | IPP | 2*150+1*150 | 450 | 450 | 10058000
9 | Meghnaghat 100 MW(IEL) |  | NENP | 12*8.9 | 100 | 34 | 303360 | Fuel shortage
10 | Meghnaghat CCPP(Summit) |  | IPP | 2*110+1*110 | 335 | 285 | 7233542 | FGMO
11 | Madanganj 102 PP(Summit) |  | NENP | 6*17 | 102 | 34 | 974163 | Low demand
12 | Madanganj-55 MW PP(Summit) |  | IPP | 3*17.08+1*11.3 | 55 | 15 | 252298 | Fuel shortage
13 | Keraniganj 100 MW PP (Powerpac) |  | QRPP | 8*13.45 | 20 | 0 | 0
14 | Narshingdi 22 MW PP (Doreen) |  | SIPP, REB | 8*2.90 | 22 | 22 | 254340 | Engine problem
15 | 210 MW Siddhirgonj TPP |  | PDB | 1*210 | 115 | 0 | 0 | Under maint.
16 | Siddhirgonj 2*120 MW GTPP |  | EGCB | 2*105 | 210 | 38 | 1796000 | Gas shortage
17 | Siddhirganj 100 PP(Dutch Bangla) |  | NENP | 12*8.9 | 100 | 34 | 286080 | Fuel shortage
18 | Siddhirganj 335 MW CCPP |  | EGCB | 1*217+118 | 335 | 140 | 4645584 | Frequency control
19 | Gagnagar 102 MW PP (Digital Power) |  | IPP | 12*8.924 | 102 | 24 | 248544 | Fuel shortage
20 | Katpotti 52 MW PP (Sinha) |  | IPP | 7*7.9 | 0 | 0 | 0 | Fuel shortage
21 | Kamalaghat 54 MW PP(Banco Energy) |  | IPP | 3*18 | 54 | 17 | 126000 | Fuel shortage
22 | Kodda 150 MW PP |  | BPDB-RPCL | 9*17.06 | 149 | 98 | 1058400 | Low demand
23 | Manikganj 55 MW PP (Northern) |  | IPP | 3*19.3 | 55 | 55 | 471004
24 | Nababganj 55 MW PP (Southern power ) |  | IPP | 3*19.3 | 55 | 55 | 470485
25 | Bosila 108MW PP(CLC) |  | IPP | 12*8.775+1*3.5 | 0 | 0 | 0
26 | Summit Power,(Madhabdi+Ashulia) |  | SIPP,REB | 3*3.67+4*8.73 | 80 | 42 | 787960 | Engine problem
27 | Maona 33 MW PP(Summit) |  | SIPP,REB | 4*8.73 | 33 | 33 | 796320
28 | Rupganj 33 MW PP(Summit) |  | SIPP,REB | 4*8.73 | 33 | 33 | 742700
29 | Gazipur 52 MW PP |  | RPCL | 6*8.9 | 52 | 50 | 403680
30 | Tongi 80 MW GTPP |  | PDB | 1* 105 | 105 | 0 | 0 | Under maint.
31 | Kodda 300 MW PP Unit-2 (Summit) |  | IPP | 18*17.076 | 300 | 135 | 1568181 | Fuel shortage
32 | Keranigonj 300 MW PP (APR) |  | IPP | 256*1.4 | 300 | 0 | 217578 | Reserve
33 | Bramhangoan 100 MW PP (Aggreko) |  | IPP | 114*0.959 | 100 | 0 | 74004 | Reserve
34 | Aurahati 100MW PP (Aggreko) |  | IPP | 0.85*23+0.95*91 | 100 | 0 | 68350 | Reserve
35 | Kodda 149 MW PP Unit-1 (Summit) |  | IPP | 8*18.45+8.97 | 149 | 149 | 1009870
36 | Gazipur 100 MW PP |  | RPCL | 6*17.5 | 105 | 88 | 1539696 | Fuel shortage
37 | Meghnaghat 104 MW PP (OPCL) |  | IPP | 18.5*6 | 104 | 17 | 330240 | Fuel shortage
38 | Manikgonj 162MW PP(MPGL) |  | IPP | 9*18 | 162 | 54 | 577440 | Fuel shortage
39 | Spectra Solar Plant Ltd. |  | IPP | 35 | 35 | 0 | 38151
40 | Kanchan Purbachal Power Generation Ltd. |  | IPP | 18.4*3 | 55 | 35 | 510120 | Fuel shortage
| Dhaka area Total |  |  |  | 5867 | 2975 | 61720823
41 | Chattogram TPP-1 |  | PDB | 1*210 | 180 | 110 | 2400000 | Gas shortage
| Chattogram TPP-2 |  | PDB | 1*210 | 180 | 0 | 0 | Gas shortage
42 | Raozan 25 MW PP |  | RPCL | 3*8.9 | 25 | 25 | 257110
43 | Teknaf 20MW PP (Solartech) |  | IPP | 20 | 20 | 0 | 136755
44 | Patenga 50MW PP (Baraka) |  | IPP | 8*6.98 | 50 | 40 | 415680 | Engine problem
45 | Kaptai Hydro: Unit-1,2,3,4, 5 |  | PDB | 2*40+3*50 | 230 | 25 | 304800 | Low Water level
46 | Sikalbaha 225MW |  | PDB | 1*150+1*75 | 225 | 227 | 5407124
47 | Sikalbaha Peaking GT |  | PDB | 1*150 | 150 | 0 | 0 | Under maint.
48 | Sikalbaha 105 MW PP (Baraka Sikalbaha) |  | IPP | 6*17.5 | 105 | 51 | 631454 | Fuel shortage
49 | Hathazari 100 MW peaking PP |  | PDB | 11*8.9 | 98 | 66 | 1161024 | Engine problem
50 | Dohazari -Kalaish 100 MW Peaking |  | PDB | 6*17 | 102 | 51 | 1202581 | Engine problem
51 | Juldah 100 MW Unit-1 (Acorn) |  | NENP | 8*13.45 | 100 | 79 | 1192920 | Fuel shortage
52 | Juldah 100 MW PP Unit-3 (Acorn) |  | IPP | 8*13.5 | 100 | 90 | 1224000 | Fuel shortage
53 | Barabkunda 22 MW PP (Regent) |  | SIPP, PDB | 8*2.90 | 22 | 0 | 0 | Engine problem
* | Malancha, Ctg. EPZ (United) |  |  | 5*8.73+3*9.34 | 0 | 24 | 605280
54 | Chattogram 108 MW PP (ECPV) |  | IPP | 16*7 | 108 | 10 | 66240 | Fuel shortage
55 | Kaptai 7 MW Solar PP |  | PDB | 7.4 MW | 7 | 0 | 31918
56 | Anwara 300 MW PP (United) |  | IPP | 17*17+24 | 300 | 278 | 2637055
57 | Jodiac Power |  | IPP | 3*18.55+1*3.6 | 54 | 17 | 449169 | Fuel shortage
58 | Karnaphuli Power Ltd. |  | IPP | 18.415*6+6.5 | 110 | 54 | 1322285 | Fuel shortage
59 | Juldah unit-2 (Acorn) |  | IPP | 8*13.6 | 100 | 90 | 1124160
60 | Anlima Energy Ltd. |  | IPP | 6*21.2 | 116 | 34 | 841800 | Fuel shortage
| Mirsharai 150 MW |  | BPDB-RPCL | 18.5*9 | 163 | 72 | 695854 | Fuel shortage
| SS Power I |  | SS Power | 0 | 0 | 0 | 0 | Fuel shortage
| Chattogram area Total |  |  |  | 2545 | 1343 | 22107209
61 | Ashuganj TPP Unit- 3 |  | APSCL | 1*150 | 0 | 0 | 0 | Contract Expired
| Ashuganj TPP Unit- 4 |  | APSCL | 1*150 | 0 | 0 | 0 | Contract Expired
| Ashuganj TPP Unit- 5 |  | APSCL | 1*150 | 0 | 0 | 0 | Contract Expired
62 | Ashuganj 225 MW CCPP |  | APSCL | 1*142+1*75 | 221 | 211 | 4778000 | FGMO
63 | Ashuganj 450 MW CCPP(North) |  | APSCL | 1*360 | 360 | 310 | 7884700 | FGMO
64 | Ashuganj 450 MW CCPP(South) |  | APSCL | 1*360 | 360 | 305 | 7528000 | FGMO
| Ashuganj 420 MW CCPP(East) |  | APSCL | 284*1+116*1 | 400 | 0 | 0 | Under maint.
65 | Ashuganj 50 MW PP |  | APSCL | 14*3.968 | 45 | 42 | 977184 | Machine problem
66 | Ashuganj 55 MW PP (Precision) |  | QRPP | 15*4 | 0 | 0 | 0 | Contract Expired
67 | Ashuganj 195MW PP (APSCL-United) |  | IPP | 20*9.73+1*16 | 195 | 168 | 4047999 | Gas shortage
68 | Ashuganj 51 MW PP (Midland) |  | IPP | 6*9.34 | 51 | 51 | 1138926
69 | Ashuganj 150MW PP (Midland) |  | IPP | 23*7.015 | 150 | 120 | 914981 | Low demand
70 | Titas 50 MW Peaking PP |  | PDB | 6*8.92 | 52 | 35 | 829120 | Machine problem
71 | Chandpur 150 MW CCPP |  | PDB | 1*106+1*57 | 163 | 0 | 0 | Under maint.
72 | Chandpur 200MW (Desh energy) |  | IPP | 12*18.4 | 200 | 17 | 344640 | Fuel shortage
73 | Feni 22MW PP (Doreen) |  | SIPP, PDB | 8*2.90 | 22 | 17 | 335808 | Engine problem
74 | Feni 11 MW PP (Doreen) |  | SIPP, REB | 4*2.90 | 11 | 8 | 201780
** | Impoprt (Tripura) |  | Imported power | 0 | 160 | 144 | 3308160
75 | Jangalia 33MW PP (Summit) |  | SIPP, PDB | 4*8.73 | 33 | 33 | 729400
76 | Jangalia 52 MW PP (Lakdanavi) |  | IPP | 6*8.92 | 52 | 52 | 285595
77 | Cumilla 25 MW PP (Summit) |  | SIPP, REB | 3*3.67+2*6.97 | 25 | 12 | 254270 | Engine problem
78 | Daudkandi 200 MW PP (B.Trac) |  | IPP | 154*1.4 | 200 | 0 | 0 | Contract Expired
79 | Feni Lanka Power |  | IPP | 7*18.415+1*9.78 | 114 | 61 | 207480 | Fuel shortage
80 | Chowmuhani 113 MW |  | IPP | 12*9.78+2*3.1 | 113 | 95 | 675360 | Fuel shortage
81 | Bhairob 54.5 MW |  | IPP | 3*18.2 | 54 | 17 | 453600 | Fuel shortage
82 | Chandpur 115(Doreen) |  | IPP | 4*18.5+2*22.5 | 115 | 91 | 934080
| Cumilla Area Total |  |  |  | 3096 | 1789 | 35829083
83 | RPCL 210MW CCPP |  | IPP | 4*35+1*70 | 202 | 99 | 2205120 | Gas shortage
84 | Tangail 22 MW PP (Doreen) |  | SIPP, PDB | 8*2.90 | 22 | 19 | 400608 | Engine problem
85 | Jamalpur 95 MW PP(Powerpac) |  | IPP | 12*8.924 | 0 | 0 | 0 | Under maint.
86 | Sarishabari 3 MW Solar Plant |  | IPP | 1*3 | 3 | 0 | 9300
87 | Mymensingh 200 MW PP (United) |  | IPP | 9.78*21 | 200 | 87 | 1744800 | Fuel shortage
88 | Jamalpur 115 MW PP (United) |  | IPP | 9.78*12 | 115 | 75 | 674400 | Fuel shortage
89 | Sutiakhali 50 MW Solar PP |  | IPP | 50 | 50 | 0 | 230730
90 | Tangail Palli Power Gen 22 MW |  | IPP | 4*6.7 | 22 | 12 | 297360 | Engine problem
| Mymensingh Area Total |  |  |  | 614 | 292 | 5562318
91 | Fenchugonj CCPP Phase-1 |  | PDB | 2*32+1*33 | 70 | 43 | 1019000 | Machine problem
92 | Fenchugonj CCPP Phase-2 |  | PDB | 2*35+1*35 | 90 | 40 | 904440 | Machine problem
93 | Kushiara 163 MW CCPP (KP) |  | IPP | 1*109+1*54 | 163 | 112 | 2448245 | ST Under maint.
94 | Shajibazar 330 MW CCPP |  | PDB | 3*110 | 330 | 0 | 0 | Under maint.
95 | Fenchugonj 51 MW PP (Barakatullah) |  | RPP | 19*2.90 | 51 | 47 | 1066200
| Fenchuganj 44MW (Energyprima) |  | NENP | 12*3.3+5*2 | 50 | 50 | 1067616
96 | Hobiganj 11MW PP Cofidence-E |  | SIPP, REB | 4*2.90 | 11 | 11 | 234100
97 | Shahjibazar GTPP Unit- 8 & 9 |  | PDB | 2*35 | 66 | 58 | 1286208
98 | Shahjibazar 86MW PP (Shahjibazar) |  | RPP | 32*2.90 | 86 | 82 | 1607040
99 | Shahjibazar 100 MW GTPP |  | PDB | 1*100 | 100 | 0 | 0 | Under maint.
100 | Sylhet 225 MW CCPP |  | PDB | 1*142+1*89 | 231 | 202 | 4112370
101 | Sylhet 20 MW GTPP |  | PDB | 1*20 | 20 | 0 | 127000
| Sylhet 50MW PP (EPL) |  | NENP | 27*2 | 0 | 0 | 0 | Contract Expired
102 | Shahjahanulla 25 MW PP |  | SIPP, REB | 3*9.34 | 25 | 16 | 369816 | Gas shortage
103 | Bibiana-II 341 MW CCPP (Summit) |  | IPP | 1*222+1*119 | 341 | 280 | 1807000 | FGMO
104 | Bibiyana-III 400 MW CCPP |  | PDB | 285*1+134*1 | 400 | 367 | 8822000 | FGMO
105 | Sylhet 10MW PP (Desh) |  | RPP | 6*1.95 | 10 | 10 | 251820
106 | Bibiyana South 400 MW |  | PDB | 400 MW | 383 | 370 | 9047600
| Sylhet Area Total |  |  |  | 2427 | 1688 | 34170455
107 | Bheramara GTPP Unit-3 |  | PDB | 1*20 | 16 | 0 | 0 | Fuel shortage
** | Bheramara (HVDC ) |  | Imported power | 2*500 | 1000 | 904 | 21669818
108 | Khulna 115 PP MW (KPCL-2) |  | NENP | 7*17 | 115 | 0 | 230400 | Reserve
109 | Faridpur 50 MW Peaking PP |  | PDB | 8*6.89 | 54 | 30 | 95040 | Fuel shortage
110 | Khulna 225 MW CCPP |  | NWPGCL | 1*150+1*75 | 230 | 0 | 0 | Fuel conservation
111 | Gopalganj 100 MW Peaking PP |  | PDB | 16*6.98 | 109 | 91 | 122368 | Engine problem
112 | Bheramara 410 MW CCPP |  | NWPGCL | 1*278+1*132 | 410 | 175 | 4827456 | Gas shortage
| Noapara 40 MW PP (Khanjahan Ali) |  | NENP | 5*8.5 | 40 | 24 | 113625
113 | Noapara 100 MW PP (Bangla Trac) |  | IPP | 70*1.4 | 0 | 0 | 0 | Contract Expired
114 | Rupsha 105 MW PP (Orion rupsha) |  | IPP | 6*18.445 | 105 | 17 | 129600 | Fuel shortage
115 | Madhumati 100 MW PP |  | NWPGCL | 6*18 | 105 | 85 | 1066032 | Fuel shortage
116 | Mongla Orion 100 MW Solar PP |  | IPP | 100 | 100 | 0 | 656640
| Khulna 330 MW CCPP (OIL) |  | BPDB | 1*220+1*110 | 0 | 0 | 0 | On test.
| Rampal 1320 MW (BIFPCL) |  | NTPC&BPDB | 660*2 | 617 | 327 | 7774545
| Kulna 225 MW CCPP (GAS) |  | NWPGCL | 0 | 0 | 0 | 0
| Khulna Area Total |  |  |  | 2901 | 1653 | 36685524
117 | Barisal 110 MW PP (Summit ) |  | IPP | 7*17.076 | 110 | 16 | 395808 | Fuel shortage
118 | Bhola 33 MW PP (Venture) |  | NENP | 1*34.50 | 40 | 28 | 486595 | Engine problem
119 | Bhola 225 MW CCPP |  | PDB | 2*63+1*68 | 194 | 171 | 4242939 | Machine problem
120 | Bhola 95 MW PP (Aggreko) |  | QRPP | 96*1.10 | 0 | 0 | 0 | Contract Expired
121 | Payra 1320 MW |  | BCPCL | 2*622 | 1244 | 380 | 7248000 | Transformer O/L
122 | Bhola Nutan Biddut BD LTD |  | IPP | 220 | 220 | 0 | 0 | Under maint.
123 | United Payra Power Ltd. |  | IPP | 8*18.5+1*9.5 | 150 | 54 | 522000 | Fuel shortage
| Barisal 307 MW |  | BCPCL | 307*1 | 307 | 309 | 6829100
| Barisal Area Total |  |  |  | 2265 | 958 | 19724442
124 | Baghabari 71 MW GTPP |  | PDB | 1*71 | 71 | 0 | 0 | Gas shortage
| Baghabari 100 MW GTPP |  | PDB | 1*100 | 100 | 0 | 0 | Gas shortage
125 | Baghabari 50 MW Peaking PP |  | PDB | 6*8.9 | 52 | 21 | 103504 | Engine problem
126 | Bera 70 MW Peaking PP |  | PDB | 9*8.29 | 71 | 5 | 56357 | Low demand
127 | Amnura 50 MW PP(Sinha) |  | QRPP | 7*7.79 | 28 | 21 | 104020
128 | Katakhali 50 MW PP (Northern) |  | QRPP | 6*8.9 | 50 | 25 | 125277 | Engine problem
129 | Katakhali 50 MW Peaking PP |  | PDB | 6*8.7 | 50 | 40 | 173170 | Engine problem
130 | Sirajgonj Unit-1 225MW |  | NWPGCL | 1*150+1*75 | 210 | 0 | 1238900 | Gas shortage
131 | Sirajgonj Unit-2 225MW |  | NWPGCL | 1*150+1*75 | 220 | 123 | 3306091
132 | Sirajgonj Unit-3 225MW |  | NWPGCL | 1*141 | 220 | 121 | 1472145 | Gas shortage
133 | Sirajgonj 400 MW CCPP Unit-4 |  | SNWPGCL | 1*282+1*132 | 414 | 288 | 7433600 | Gas shortage
134 | Santahar 50 MW Peaking PP |  | PDB | 6*8.7 | 50 | 35 | 825600 | Engine problem
135 | Bogra 22 MW PP (GBB) |  | RPP | 6*4 | 22 | 21 | 470640
136 | Bogura 20 MW PP (Energyprima) |  | NENP | 5*3.3+5*2 | 0 | 0 | 0
137 | Ullapara 11 MW PP (Summit) |  | SIPP, REB | 4*2.90 | 11 | 8 | 127062 | Engine problem
138 | Natore 52 MW PP (Rajlanka) |  | IPP | 6*8.92 | 52 | 8 | 73109 | Fuel shortage
139 | Chapainawabganj 100 MW Peaking PP |  | PDB | 12*8.924 | 104 | 92 | 858432 | Fuel shortage
140 | Baghabari 200 MW PP (Paramount) |  | IPP | 135*1.6 | 200 | 0 | 0 | Fuel shortage
141 | Bagura 113 MW PP (Confidence)-2 |  | IPP | 6*18.55+7.2 | 113 | 50 | 931488 | Fuel shortage
142 | Confidence Power Bogura Unit-1 113 MW |  | IPP | 6*18.55 | 113 | 55 | 893184 | Fuel shortage
143 | Sirajgonj 6.55 MW Solar |  | NWPGCL | 1*6 | 6 | 0 | 22800
| Adani Power Jharkhanda Ltd |  | Import | 748*1 | 748 | 754 | 17378182 | On test.
| Rajshahi Area Total |  |  |  | 2905 | 1667 | 35593561
144 | Barapukuria TPP Unit-1 |  | PDB | 1*125 | 85 | 75 | 1726254
| Barapukuria TPP Unit-2 |  | PDB | 1*125 | 85 | 0 | 0 | Under maint.
145 | Barapukuria 275 MW TPP Unit-3 |  | PDB | 1*275 | 274 | 220 | 4653500
146 | Rangpur 20 MW GTPP |  | PDB | 1*20 | 20 | 0 | 0
147 | Saidpur 20 MW GTPP |  | PDB | 1*20 | 20 | 0 | 0
148 | Rangpur 113 MW PP (Confidence) |  | IPP | 9*6.984+7*7.015+3.15*2 | 113 | 49 | 806208 | Fuel shortage
149 | Sympa Solar Power 8MW |  | IPP | 8 MW | 8 | 0 | 33619
150 | Energypac Power Venture Thakurgaon Ltd. |  | IPP | 115 | 115 | 112 | 1274880
| Intraco Solar 30 MW |  | IPP | 1*30 | 30 | 0 | 170013
| Teesta Solar Limited |  | BPCL | 16*12.5 | 0 | 0 | 764660
| Rangpur Area Total |  |  |  | 750 | 456 | 9429134
| Total |  |  |  | 23370 | 12821 | 260822549
| Eastern Grid Total |  |  |  | 14549 | 8087 | 159389888
| Western Grid Total |  |  |  | 8821 | 4734 | 101432661
| National Grid Total |  |  |  | 23370 | 12821 | 260822549
*Data collected from respective power station over telephone.
Executive Engineer
Network Operation Division
Page- 3

## P3
POWER GRID COMPANY OF BANGLADESH LTD.
NATIONAL LOAD DESPATCH CENTER
MAXIMUM LOAD SERVED BY DIFFERENT GRID SUB-STATIONS
QF-LDC-09
| Date: | 2023-05-27
| (a) ENTIRE EASTERN GRID : |  | 8349.31 | MW | (b) ENTIRE WESTERN GRID : |  | 3945 | MW
| i) Dhaka area |  | 4404.31 | MW | i) Khulna area |  | 1495.2 | MW
| ii) Chittagong area |  | 1351 | MW | ii) Rajshahi area |  | 1272.8 | MW
| iii) Comilla area |  | 1114 | MW | iii) Barisal area |  | 360 | MW
| iv) Mymensingh area |  | 985 | MW | iv) Rangpur area |  | 817 | MW
| v) Sylhet area |  | 495 | MW
|  | SYSTEM TOTAL DEMAND ( a + b ) = |  | 12294.31 | MW
MAXIMUM LOAD SERVED BY DIFFERENT SUB-STATIONS
| Sub-station | Load (MW) | Time | Sub-station | Load (MW) | Time | Sub-station | Load (MW) | Time | Sub-station | Load (MW) | Time | Sub-station | Load (MW) | Time
1 | AKS | 0 | 00:00 | Chhatak | 22 | 00:00 | Kamrangirchar | 52 | 12:00 | Natore | 129 | 19:30 | Shitalakhya | 101 | 12:00
2 | AKSML | 14 | 21:00 | Chowmuhani | 197 | 20:00 | Kaptai | 5 | 19:30 | Nawabganj | 34.8 | 21:00 | Sholosohor | 33 | 19:00
3 | Aftabnagar | 44 | 12:00 | Chuadanga | 91 | 21:00 | Kazla | 94 | 12:00 | Netrakona | 126 | 20:00 | Shyampur | 160 | 10:00
4 | Agargaon | 70 | 12:00 | Coxsbazar | 123 | 21:00 | Keranigonj | 54 | 19:30 | New | 85.6 | 12:00 | Siddhirganj | 112 | 12:00
5 | Agrabad | 68 | 20:00 | Cumilla(N) | 133 | 00:00 | Khagrachori | 26 | 19:00 | Niamatpur | 72 | 21:00 | Sirajganj | 98 | 20:00
6 | Amnura | 48 | 21:00 | Cumilla(S) | 170 | 13:00 | Khulna | 93 | 20:00 | Noapara | 45 | 19:30 | Sonargaon | 86 | 11:00
7 | Ashuganj | 81 | 01:00 | Daudkandi | 117 | 21:00 | Khulshi | 158 | 23:00 | PHP | 8 | 00:00 | Sreemongol | 60 | 13:00
8 | BIPTC | N/A | N/A | Dhaka | 24 | 11:00 | Kishoreganj | 132 | 00:00 | Pabna | 105 | 20:00 | Sreepur | 59.8 | 15:00
9 | BSRM | 157 | 07:00 | Dhamrai | 96 | 19:30 | Kodda | 286 | 11:00 | Palashbari | 119 | 00:00 | Srinagar | 35.81 | 20:00
10 | Bagerhat | 90 | 19:30 | Dhanmondi | 117 | 12:00 | Kulaura | 40 | 00:00 | Panchagarh | 50 | 20:00 | Sunamganj | 50 | 00:00
11 | Bakulia | 99 | 19:30 | Dohazari | 88 | 21:00 | Kurigram | 52 | 19:30 | Patuakhali | 97 | 22:00 | Sylhet | 144 | 20:00
12 | Banani | 58 | 11:00 | Faridpur | 127 | 20:00 | Kushtia | 130 | 19:30 | Payra | 20 | 22:00 | TK | 24 | 04:00
13 | Bangabhaban | 8 | 11:00 | Fatullah | 62 | 10:00 | Lalbag | 79 | 12:00 | Postogola | 54 | 12:00 | Tangail | 181 | 19:30
14 | Barapukuria | 55 | 20:00 | Fenchuganj | 43 | 01:00 | Lalmonirhat | 41 | 00:00 | Purbachal | 19 | 12:00 | Thakurgaon | 85 | 19:30
15 | Barguna | 20 | 22:00 | Feni | 116 | 15:00 | Madanganj | 40 | 23:00 | Purbasadipur | 131 | 21:00 | Tongi | 92 | 11:00
16 | Barishal | 94 | 13:00 | GPH | 97 | 15:00 | Madaripur | 84 | 20:00 | Rahanpur_I | 0 | 00:00 | Ullon | 36 | 21:00
17 | Barishal-230 | 64 | 21:00 | Ghorashal | 76 | 21:00 | Madartek | 71 | 19:30 | Rahim | 42 | 00:00 | Uttara | 58 | 12:00
18 | Baroaulia | 67 | 12:00 | Goalpara | 36 | 20:00 | Madunaghat | 53 | 19:30 | Rajbari | 52 | 19:30 | UttaraNew | 42 | 09:00
19 | Baroirhat | 49 | 19:30 | Gollamari | 43 | 21:00 | Magura | 52 | 19:30 | Rajendrapur | 104 | 12:00 | Zigatola | 59 | 12:00
20 | Bashundhara | 150 | 12:00 | Gopalganj | 95.4 | 19:30 | Mahasthangarh | 66 | 19:30 | Rajshahi | 137 | 20:00
21 | BashundharaCement | 6 | 09:00 | Gulshan | 56 | 12:00 | Manikganj | 91 | 19:00 | Rajshahi-230 | 35 | 22:00
22 | Beanibazar | 66 | 20:00 | Halishahar | 81 | 16:00 | Maniknagar | 70 | 12:00 | Ramganj | 94 | 22:00
23 | Benapole | 56 | 19:30 | HaripurSBU | 156 | 20:00 | Matarbari | 45 | 19:30 | Rampur | 29 | 21:00
24 | Bhaluka | 156 | 19:30 | Hasnabad | 95 | 12:00 | Matuail | 64.6 | 12:00 | Rangamati | 16 | 19:00
25 | Bhandaria | 48 | 22:00 | Hathazari | 67 | 21:00 | Millgate | 98 | 11:00 | Rangpur | 135 | 19:30
26 | Bhangura | 28 | 19:30 | Ishurdi | 57 | 16:00 | Mirpur | 128 | 19:30 | Ruppur | 4 | 08:00
27 | Bheramara(GK) | 52 | 19:30 | Jaldhaka | 64 | 19:30 | Mirsorai | 5 | 15:00 | SSM | 13 | 08:00
28 | Bhulta | 222 | 21:00 | Jamalpur | 139 | 19:00 | Mithapukur | 36 | 00:00 | Saidpur | 96 | 19:30
29 | Bog-Sherpur | 62 | 00:00 | Jashore | 122 | 19:30 | Modern | 0 | 00:00 | Satkhira | 120 | 20:00
30 | Bogura | 147 | 22:00 | Jhenaidah | 101 | 20:00 | Mogbazar | 118 | 12:00 | Satmasjid | 85 | 12:00
31 | Borhanuddin | 57 | 23:00 | Joydebpur | 132 | 09:00 | Mongla | 30 | 10:00 | Savar | 168 | 16:00
32 | Brahmanbaria | 175 | 00:00 | Joypurhat | 54 | 00:00 | Motijheel | 36 | 12:00 | Shahjadpur | 88 | 19:30
33 | Cantonment | 128 | 12:00 | Juldah | 17 | 07:00 | Munshiganj | 90 | 00:00 | Shahjibazar | 121 | 00:00
34 | Chandpur | 62 | 20:00 | KSRM | 13 | 18:00 | Mymensingh | 166 | 19:30 | Shahmirpur | 38.8 | 12:00
35 | Chandraghona | 30 | 19:00 | Kabirpur | 262 | 19:30 | Naogaon | 121 | 00:00 | Shariatpur | 58 | 21:00
36 | Chapai | 65 | 21:00 | Kachua | 61 | 19:30 | Narail | 50 | 19:30 | Sherpur | 128 | 19:30
37 | Charsaidpur | 40 | 01:00 | Kallyanpur | 102 | 12:00 | Narinda | 67 | 12:00 | Shikalbaha | 35 | 18:30
38 | Chauddagram | 44 | 20:00 | Kalurghat | 32 | 13:00 | Narshingdi | 174 | 22:00 | Shikalbaha-230 | N/A | N/A
| Sub Divisional Engineer |  |  |  | Executive Engineer |  |  |  | Superintendent Engineer
| Network Operation Division |  |  |  | Network Operation Division |  |  |  | Load Despatch Circle
| (1) Honbl. State Minister |  |  |  | (8) Executive Director (O & M) PGCB. |  |  |  | (18) C.E. Transmission (1 & 2) PGCB.
| Ministry of Power,Energy & Mineral |  |  |  | (9) Member,Generation,PDB. |  |  |  | (19) S.E. System Protection,PGCB.
| Resources, GOB. |  |  |  | (10) Member,Distribution,PDB. |  |  |  | (20) Director,Public Relation,PDB.
| (2) Secy (Power Divn.)Ministry of |  |  |  | (11) Member,Transmission & |  |  |  | (21) Director Program, PDB.
| Power,Energy & Mineral Resources. |  |  |  | System Operation,PDB. |  |  |  | (22) S.E. Consumer Affairs,PDB.
| (3) Director General,Power cell |  |  |  | (12) Member,P&D,PDB. |  |  |  | (23) Director,Project Planning,PDB.
| (4) Chairman,BERC |  |  |  | (13) C.E (P & D), PGCB. |  |  |  | (24) Director,System Planning,PDB.
| (5) Chairman, BPDB. |  |  |  | (14) G.M. Commercial Operation |  |  |  | (25) Executive Eng.IMD.
| (6) Managing Director, PGCB. |  |  |  | (15) C.E. Generation,PDB. |  |  |  | (26) Executive Eng. EMD.
| (7) Member(Power & Industry) |  |  |  | (16) C.E, (P & D),PDB. |  |  |  | (27) NLDC
| Planning Commission. |  |  |  | (17) C.E. System Operation,PGCB

## Voltage
e
MAXIMUM & MINIMUM VOLTAGES OF DIFFERENT GRID SUB-STATIONS:
| Date: | 2023-05-27 | [7 empty] | QF-LDC-10
| Sub-Station | Max Voltage | Hour | Min | Hour | Sub-Station | Maxm | Hour | Min | Hour
|  |  |  | Voltage |  |  | Voltage |  | Voltage
| 400 KV | KV | Hour | KV | Hour | 400 KV | KV | Hour | KV | Hour
14 | Aminbazar | 400 | 05:00 | 387 | 11:00 | Kaliakoir | 392 | 20:00 | 382 | 17:00
| Ashuganj | N/A | N/A | N/A | N/A | Madunaghat_I | 404 | 20:00 | 379 | 11:00
| Bhulta | 393 | 22:00 | 378 | 11:00 | Payra | 415 | 05:00 | 406 | 19:00
| Bibiana | 404 | 21:00 | 391 | 11:00 | Rahanpur_I | 413 | 05:00 | 407 | 04:00
| BIPTC | 399 | 05:00 | 390 | 15:00 | Rampal | 409.77 | 05:00 | 388.52 | 19:00
| Gopalganj | 408 | 05:00 | 393 | 19:00
| 230 KV | KV |  | KV |  | 230 KV | KV |  | KV
| Agargaon | 232 | 15:00 | 224 | 11:00 | Hathazari | 237 | 20:00 | 220 | 10:00
| AKSML | 234 | 20:00 | 209 | 06:00 | Ishurdi | 234 | 05:00 | 229 | 17:00
| Aminbazar | 235 | 04:00 | 226 | 11:00 | Jhenaidah | 231 | 05:00 | 216 | 19:00
| Ashuganj | 236 | 20:00 | 226 | 12:00 | Kaliakoir | 232 | 21:00 | 226 | 16:00
| Ashuganj-400 | N/A | N/A | N/A | N/A | Keranigonj | 231 | 20:00 | 222 | 11:00
| Baghabari | 229 | 05:00 | 226 | 00:00 | Khulna(S) | 233 | 04:00 | 217 | 19:00
| Barapukuria | 220 | 03:00 | 214 | 19:00 | Madunaghat_I | 234 | 20:00 | 220 | 11:00
| Barishal | 236 | 09:00 | 227 | 19:00 | Maniknagar | 230 | 01:00 | 222 | 12:00
| Bheramara | 231 | 05:00 | 222 | 19:00 | Meghnaghat | 236 | 19:00 | 229 | 12:00
| Bhulta | 233 | 05:00 | 224 | 11:00 | Mirsorai | 236 | 20:00 | 216 | 12:00
| Bibiana | 240 | 20:00 | 231 | 10:00 | Rajshahi | 233 | 06:00 | 224 | 19:00
| BIPTC | 233 | 05:00 | 222 | 19:00 | Rampal | 235 | 05:00 | 218 | 19:00
| Bogura | 224 | 04:00 | 218 | 19:30 | Rampur | N/A | N/A | N/A | N/A
| Borhanuddin | 236 | 15:00 | 229 | 23:00 | Rampura | 230 | 05:00 | 221 | 11:00
| BSRM | 236 | 20:00 | 216 | 12:00 | Shikalbaha | 235 | 19:30 | 220 | 12:00
| Cumilla(N) | 233 | 20:00 | 221 | 10:00 | Shyampur | 231 | 19:00 | 222 | 11:00
| Fenchuganj | 243 | 21:00 | 235 | 10:00 | Siddhirganj | 231 | 01:00 | 208 | 17:00
| Ghorashal | N/A | N/A | N/A | N/A | Sirajgonj | 235 | 00:00 | 232 | 11:00
| GPH | 237 | 20:00 | 218 | 12:00 | Sreepur | 232 | 22:00 | 224 | 10:00
| Haripur | 231 | 20:00 | 221 | 12:00 | Tongi | 230 | 21:00 | 217 | 10:00
| Hasnabad | 231 | 06:00 | 223 | 19:30
| 132 kV | KV |  | KV |  | Tongi | KV |  | KV
| Aftabnagar | 136 | 03:00 | 128 | 11:00 | Lalbag | 133 | 05:00 | 127 | 10:00
| Agargaon | 134 | 04:00 | 128 | 11:00 | Lalmonirhat | 131 | 05:00 | 121 | 19:00
| Agrabad | 137 | 20:00 | 124 | 11:00 | Madanganj | 135 | 20:00 | 128 | 10:00
| AKS | 135 | 20:00 | 124 | 10:00 | Madaripur | 131 | 06:00 | 126 | 19:00
| Aminbazar | 135 | 04:00 | 125 | 11:00 | Madartek | 136 | 04:00 | 129 | 11:00
| Amnura | 133 | 19:30 | 129 | 16:00 | Madunaghat | 136 | 20:00 | 125 | 23:00
| Ashuganj | 136 | 06:00 | 134 | 23:00 | Magura | 132 | 05:00 | 123 | 19:00
| Bagerhat | 132 | 01:00 | 120 | 19:00 | Mahasthangarh | 133 | 09:00 | 127 | 19:30
| Bakulia | 138 | 20:00 | 126 | 12:00 | Manikganj | 136 | 20:00 | 126 | 10:00
| Banani | 136 | 02:00 | 127 | 12:00 | Maniknagar | 135 | 05:00 | 128 | 12:00
| Bangabhaban | 134 | 04:00 | 127 | 12:00 | Matarbari | 124 | 20:00 | 111 | 23:00
| Barapukuria | 137 | 03:00 | 131 | 19:00 | Matuail | 134 | 20:00 | 128 | 12:00
| Barguna | 138 | 04:00 | 133 | 19:00 | Millgate | 134 | 20:00 | 126 | 11:00
| Barishal | 138 | 14:00 | 124 | 19:00 | Mirpur | 131 | 20:00 | 124 | 10:00
| Barishal-230 | 132 | 05:00 | 126 | 19:00 | Mithapukur | 133 | 04:00 | 126 | 19:00
| Baroaulia | 138 | 20:00 | 125 | 23:00 | Modern | 138 | 20:00 | 126 | 10:00
| Baroirhat | 134 | 20:00 | 121 | 09:00 | Mogbazar | 138 | 05:00 | 130 | 11:00
| Bashundhara | 132 | 03:00 | 126 | 10:00 | Mongla | 132 | 02:00 | 118 | 19:00
| BashundharaCement | 136 | 00:00 | 126 | 11:00 | Motijheel | 134 | 04:00 | 127 | 12:00
| Beanibazar | 133 | 18:00 | 127 | 00:00 | Munshiganj | 135 | 20:00 | 129 | 10:00
| Benapole | 132 | 04:00 | 119 | 19:00 | Mymensingh | 136 | 09:00 | 104 | 19:00
| Bhaluka | 129 | 18:30 | 123 | 11:00 | Naogaon | 131 | 09:00 | 124 | 21:00
| Bhandaria | 138 | 14:00 | 126 | 22:00 | Narail | 132 | 04:00 | 120 | 19:00
| Bhangura | 137 | 05:00 | 133 | 00:00 | Narinda | 0 | 00:00 | N/A | N/A
| Bheramara | 134 | 02:00 | 130 | 19:00 | Narshingdi | 132 | 14:00 | 121 | 12:00
| Bheramara(GK) | 136 | 05:00 | 132 | 19:00 | Natore | 133 | 05:00 | 125 | 19:00
| Bhulta | 126 | 05:00 | 118 | 12:00 | Nawabganj | 133 | 01:00 | 126 | 11:00
| Bog-Sherpur | 133 | 03:00 | 129 | 20:00 | Netrakona | 134 | 09:00 | 124 | 00:00
| Bogura | 135 | 19:00 | 131 | 00:00 | New | 135 | 22:00 | 126 | 10:00
| Bogura-230 | 134 | 04:00 | 131 | 00:00 | Niamatpur | 133 | 10:00 | 120 | 23:00
| Brahmanbaria | 133 | 16:00 | 128 | 00:00 | Noapara | 132 | 00:00 | 122 | 19:00
| Cantonment | 134 | 04:00 | 127 | 11:00 | Pabna | 134 | 04:00 | 129 | 19:00
| Chandpur | 135 | 15:00 | 117 | 10:00 | Palashbari | 129 | 09:00 | 123 | 19:00
| Chandraghona | 136 | 19:00 | 127 | 10:00 | Panchagarh | 141 | 02:00 | 124 | 19:00
| Chapai | 132 | 05:00 | 129 | 00:00 | Patuakhali | 138 | 05:00 | 135 | 11:00
| Charsaidpur | 136 | 22:00 | 129 | 10:00 | Payra | 140 | 04:00 | 137 | 19:00
| Chauddagram | 134 | 20:00 | 121 | 09:00 | PHP | 133 | 20:00 | 120 | 11:00
| Chhatak | 134 | 06:00 | 127 | 00:00 | Postogola | 138 | 20:00 | 132 | 10:00
| Chowmuhani | 130 | 15:00 | 116 | 23:00 | Purbachal | 136 | 01:00 | 124 | 11:00
| Chuadanga | 130 | 04:00 | 117 | 19:00 | Purbasadipur | 132 | 01:00 | 123 | 19:00
| Coxsbazar | 122 | 19:00 | 111 | 23:00 | Rahim | 135 | 22:00 | 129 | 12:00
| Cumilla(N) | 135 | 19:30 | 127 | 10:00 | Rajbari | 130 | 04:00 | 125 | 19:00
| Cumilla(S) | 136 | 20:00 | 124 | 12:00 | Rajendrapur | 137 | 20:00 | 123 | 11:00
| Daudkandi | 133 | 18:30 | 126 | 09:00 | Rajshahi | 131 | 03:00 | 126 | 19:00
| Dhaka | 137 | 06:00 | 129 | 12:00 | Rajshahi-230 | 133 | 06:00 | 126 | 19:00
| Dhamrai | 135 | 20:00 | 128 | 11:00 | Ramganj | 131 | 20:00 | 115 | 08:00
| Dhanmondi | 135 | 21:00 | 127.3 | 12:00 | Rampur | 136 | 21:00 | 124 | 12:00
| Dohazari | 131 | 19:30 | 123 | 12:00 | Rampura | 136 | 05:00 | 128 | 11:00
| Faridpur | 130 | 01:00 | 125 | 19:00 | Rangamati | 137 | 20:00 | 125 | 11:00
| Fatullah | 134 | 01:00 | 126 | 12:00 | Rangpur | 130 | 00:00 | 124 | 19:00
| Fenchuganj | 138 | 18:00 | 134 | 00:00 | Ruppur | 134 | 01:00 | 132 | 00:00
| Feni | 135 | 20:00 | 122 | 12:00 | Saidpur | 133 | 03:00 | 123 | 19:00
| Ghorashal | 139 | 21:00 | 135 | 12:00 | Satkhira | 133 | 03:00 | 118 | 19:00
| Goalpara | 136 | 02:00 | 125 | 18:30 | Satmasjid | 134 | 05:00 | 128 | 08:00
| Gollamari | 135 | 02:00 | 125 | 19:00 | Savar | 131 | 20:00 | 120 | 03:00
| Gopalganj | 134 | 01:00 | 125 | 19:00 | Shahjadpur | 138 | 03:00 | 135 | 12:00
| Gopalganj-400 | 131 | 03:00 | 125 | 19:00 | Shahjibazar | 134 | 15:00 | 130 | 00:00
| Gulshan | 136 | 03:00 | 128 | 12:00 | Shahmirpur | 137 | 20:00 | 125 | 11:00
| Halishahar | 138 | 20:00 | 125 | 12:00 | Shariatpur | 131 | 14:00 | 124 | 19:00
| Haripur | 135 | 22:00 | 129 | 12:00 | Sherpur | 131 | 18:30 | 119 | 00:00
| HaripurSBU | 135 | 22:00 | 129 | 12:00 | Shikalbaha | 139 | 20:00 | 126 | 23:00
| Hasnabad | 137 | 14:00 | 132 | 12:00 | Shikalbaha-230 | 137 | 19:30 | 126 | 12:00
| Hathazari | 138 | 20:00 | 128 | 10:00 | Shitalakhya | 136 | 20:00 | 129 | 10:00
| Ishurdi | 136 | 05:00 | 131 | 19:00 | Sholosohor | 137 | 20:00 | 126 | 10:00
| Jaldhaka | 133 | 03:00 | 121 | 19:00 | Shyampur | 134 | 20:00 | 127 | 11:00
| Jamalpur | 135 | 18:30 | 120 | 18:00 | Shyampur-230 | 133 | 00:00 | 127 | 10:00
| Jashore | 130 | 00:00 | 120 | 19:00 | Siddhirganj | 135 | 21:00 | 129 | 10:00
| Jhenaidah | 134 | 05:00 | 125 | 19:00 | Sirajganj | 134 | 05:00 | 130 | 19:00
| Jhenaidah-230 | 133 | 04:00 | 124 | 19:00 | Sonargaon | 134 | 18:30 | 128 | 02:00
| Joydebpur | 140 | 22:00 | 132 | 08:00 | Sreemongol | 133 | 16:00 | 130 | 00:00
| Joypurhat | 130 | 18:00 | 122 | 22:00 | Sreepur | 130 | 18:30 | 124 | 09:00
| Juldah | 138 | 20:00 | 125 | 11:00 | Srinagar | 132 | 00:00 | 127 | 12:00
| Kabirpur | 138 | 20:00 | 122 | 11:00 | SSM | 140 | 20:00 | 128 | 23:00
| Kachua | 135 | 15:00 | 118 | 08:00 | Sunamganj | 131 | 07:00 | 124 | 00:00
| Kaliakoir | 140 | 20:00 | 133 | 14:00 | Sylhet | 133 | 05:00 | 131 | 00:00
| Kallyanpur | 130 | 02:00 | 120 | 01:00 | Tangail | 133 | 09:00 | 127 | 18:00
| Kalurghat | 137 | 19:30 | 127 | 10:00 | Thakurgaon | 139 | 02:00 | 124 | 19:00
| Kamrangirchar | 128 | 04:00 | 123 | 11:00 | TK | 132 | 00:00 | 128 | 09:00
| Kaptai | 135 | 19:00 | 126 | 14:00 | Tongi | 134 | 04:00 | 127 | 10:00
| Kazla | 134 | 03:00 | 127 | 12:00 | Ullon | 136 | 03:00 | 129 | 12:00
| Keranigonj | 133 | 22:00 | 127 | 10:00 | Uttara | 131 | 22:00 | 124 | 10:00
| Khagrachori | 137 | 20:00 | 124 | 12:00 | UttaraNew | 132 | 21:00 | 124 | 11:00
| Khulna | 134 | 06:00 | 123 | 19:00 | Zigatola | 133 | 00:00 | 127 | 12:00
| Khulna(S) | 135 | 01:00 | 125 | 19:00
| Khulshi | 135 | 19:30 | 124 | 11:00
| Kishoreganj | 129 | 05:00 | 116 | 19:30
| Kodda | 138 | 20:00 | 125 | 11:00
| KSRM | 137 | 19:30 | 124 | 11:00
| Kulaura | 136 | 17:00 | 133 | 00:00
| Kurigram | 130 | 00:00 | 120 | 19:00
| Kushtia | 135 | 03:00 | 130 | 01:00

## L-Curve
Date | 2023-05-27
.
TIME | E-W INT.(Export) | EAST GRID | WEST GRID | TOTAL |  |  | DAILY LOAD CURVE
0:00 | 810 | 7212 | 4596 | 11808 |  |  |  | QF-LDC-11
0:30 | 880 | 7012.5 | 4540.5 | 11553 | Date: | 2023-05-27
1:00 | 950 | 6813 | 4485 | 11298
1:30 | 970 | 6649.5 | 4488.5 | 11138
2:00 | 990 | 6486 | 4492 | 10978
2:30 | 985 | 6465 | 4338 | 10803 | [5 empty] | Gen. at Eve. Peak | 12821 | 12821 MW (20:00 )
3:00 | 980 | 6444 | 4184 | 10628 | [6 empty] | 20:00
3:30 | 1020 | 6369.5 | 4087.5 | 10457 | [5 empty] | Gen. at Day Peak | 10780 | 10780 MW (12:00 )
4:00 | 1060 | 6295 | 3991 | 10286 | [6 empty] | 12:00
4:30 | 1050 | 6178.5 | 3905 | 10083.5 | [5 empty] | Highest Generation | 12821
5:00 | 1040 | 6062 | 3819 | 9881 | [6 empty] | 20:00
5:30 | 1035 | 5967.5 | 3743.5 | 9711
6:00 | 1030 | 5873 | 3668 | 9541
6:30 | 1020 | 5864 | 3689 | 9553
7:00 | 1010 | 5855 | 3710 | 9565
7:30 | 1050 | 5916 | 3759.5 | 9675.5
8:00 | 1090 | 5977 | 3809 | 9786
8:30 | 1170 | 6084.5 | 3879 | 9963.5
9:00 | 1250 | 6192 | 3949 | 10141
9:30 | 1335 | 6249 | 3988.5 | 10237.5
10:00 | 1420 | 6306 | 4028 | 10334
10:30 | 1430 | 6376.5 | 4068.5 | 10445
11:00 | 1440 | 6447 | 4109 | 10556
11:30 | 1375 | 6507 | 4161 | 10668
12:00 | 1310 | 6567 | 4213 | 10780
12:30 | 1205 | 6496 | 4182 | 10678
13:00 | 1100 | 6425 | 4151 | 10576
13:30 | 1125 | 6317.5 | 4135 | 10452.5
14:00 | 1150 | 6210 | 4119 | 10329
14:30 | 1145 | 6255.5 | 4152.5 | 10408
15:00 | 1140 | 6301 | 4186 | 10487
15:30 | 1100 | 6231.5 | 4119.5 | 10351
16:00 | 1060 | 6162 | 4053 | 10215
16:30 | 1080 | 6201 | 4023.5 | 10224.5
17:00 | 1100 | 6240 | 3994 | 10234
17:30 | 1040 | 6231 | 3954 | 10185
18:00 | 980 | 6222 | 3914 | 10136
18:30 | 880 | 6985.5 | 4035 | 11020.5
19:00 | 780 | 7749 | 4156 | 11905
19:30 | 440 | 8217 | 4578 | 12795
20:00 | 500 | 8087 | 4734 | 12821 |  |  |  | Executive Engineer
20:30 | 485 | 8124.5 | 4678 | 12802.5 |  |  |  | Network Operation Division
21:00 | 470 | 8162 | 4622 | 12784
21:30 | 500 | 8003 | 4580.5 | 12583.5
22:00 | 530 | 7844 | 4539 | 12383 |  |  |  |  | Page 6 of 7
22:30 | 655 | 7715 | 4538.5 | 12253.5
23:00 | 780 | 7586 | 4538 | 12124
23:30 | 795 | 7399 | 4567 | 11966
24:00 | 810 | 7212 | 4596 | 11808
12821 MW (20:00 )
10780 MW (12:00 )

## En-Curve
DAILY ENERGY CURVE
Date | 2023-05-27 |  | Energy |  | 260822549
[14 empty] | 2023-05-27 | [5 empty] | QF-LDC-12
TIME | GAS | HVDC | P.GEN(GAS). | P.GEN(HSD) | P.GEN(HFO). | COAL | HYDRO | G.GEN(HSD) | G.GEN(HFO) | TRIPURA | SOLAR | SHORTAGE
0:00 | 4271 | 839 | 2302 | 0 | 1714 | 2153 | 0 | 0 | 389 | 140 | 0 | 0
0:30 | 4269.5 | 871.5 | 2177.5 | 120.5 | 1569 | 2072.5 | 0 | 0 | 327.5 | 145 | 0 | 252.12 |  |  | Date: | 43611
1:00 | 4268 | 904 | 2053 | 241 | 1424 | 1992 | 0 | 0 | 266 | 150 | 0 | 504.24
1:30 | 4277.5 | 904 | 2049.5 | 120.5 | 1379 | 1992.5 | 0 | 0 | 266 | 149 | 0 | 493.2575 | [8 empty] | Total Energy | 260.8225 |  | Total Energy Gen MKWHr Energy Not Served MKWHr Energy Requirement MKWHr | Total Energy Gen 260.823 MKWHr Energy Not Served 4.201 MKWHr Energy Requirement 265.023 MKWHr
2:00 | 4287 | 904 | 2046 | 0 | 1334 | 1993 | 0 | 0 | 266 | 148 | 0 | 482.275 | [8 empty] | Energy not Served | 4.2007
2:30 | 4285 | 904 | 2046.5 | 0 | 1221.5 | 1940 | 0 | 0 | 258 | 148 | 0 | 464.13 | [8 empty] | Energy Requirement | 265.0232
3:00 | 4283 | 904 | 2047 | 0 | 1109 | 1887 | 0 | 0 | 250 | 148 | 0 | 445.985
3:30 | 4284.5 | 903.5 | 2006 | 0 | 1005 | 1863 | 0 | 0 | 250 | 145 | 0 | 427.84
4:00 | 4286 | 903 | 1965 | 0 | 901 | 1839 | 0 | 0 | 250 | 142 | 0 | 409.695
4:30 | 4215.5 | 903.5 | 1917.5 | 0 | 832.5 | 1824.5 | 0 | 0 | 250 | 140 | 0 | 371.9725
5:00 | 4145 | 904 | 1870 | 0 | 764 | 1810 | 0 | 0 | 250 | 138 | 0 | 334.25
5:30 | 4123 | 904 | 1797 | 0 | 717.5 | 1784.5 | 0 | 0 | 246 | 130 | 9 | 287.9325
6:00 | 4101 | 904 | 1724 | 0 | 671 | 1759 | 0 | 0 | 242 | 122 | 18 | 241.615
6:30 | 4086.5 | 904 | 1721 | 0 | 662.5 | 1760 | 0 | 0 | 241.5 | 122 | 55.5 | 247.345 | [7 empty] | Coal
7:00 | 4072 | 904 | 1718 | 0 | 654 | 1761 | 0 | 0 | 241 | 122 | 93 | 253.075
7:30 | 4142.5 | 904 | 1701.5 | 0 | 666.5 | 1766 | 0 | 0 | 241 | 128 | 126 | 247.8225 | [6 empty] | Oil
8:00 | 4213 | 904 | 1685 | 0 | 679 | 1771 | 0 | 0 | 241 | 134 | 159 | 242.57
8:30 | 4202.5 | 903.5 | 1785.5 | 0 | 691.5 | 1795 | 0 | 0 | 241 | 136 | 208.5 | 244.9575
9:00 | 4192 | 903 | 1886 | 0 | 704 | 1819 | 0 | 0 | 241 | 138 | 258 | 247.345
9:30 | 4137 | 903.5 | 1975.5 | 0 | 743 | 1808 | 12.5 | 0 | 249 | 146 | 263 | 250.6875
10:00 | 4082 | 904 | 2065 | 0 | 782 | 1797 | 25 | 0 | 257 | 154 | 268 | 254.03
10:30 | 4087 | 904 | 2074 | 0 | 901.5 | 1817.5 | 25 | 0 | 256.5 | 156 | 223.5 | 267.4
11:00 | 4092 | 904 | 2083 | 0 | 1021 | 1838 | 25 | 0 | 256 | 158 | 179 | 280.77
11:30 | 4097 | 904.5 | 2082 | 0 | 1126 | 1848 | 25 | 0 | 264 | 161 | 160.5 | 269.31
12:00 | 4102 | 905 | 2081 | 0 | 1231 | 1858 | 25 | 0 | 272 | 164 | 142 | 257.85
12:30 | 4038 | 904 | 2035.5 | 0 | 1256 | 1844 | 25 | 0 | 277.5 | 167 | 131 | 234.425
13:00 | 3974 | 903 | 1990 | 0 | 1281 | 1830 | 25 | 0 | 283 | 170 | 120 | 211
13:30 | 3974 | 903 | 1990 | 0 | 1281 | 1830 | 25 | 0 | 283 | 170 | 120 | 211
14:00 | 3974 | 903 | 1990 | 0 | 1281 | 1830 | 25 | 0 | 283 | 170 | 120 | 211
14:30 | 3960.5 | 903 | 2009 | 0 | 1219 | 1829 | 25 | 0 | 282 | 130 | 174 | 105.5
15:00 | 3947 | 903 | 2028 | 0 | 1157 | 1828 | 25 | 0 | 281 | 90 | 228 | 0
15:30 | 3959.5 | 903.5 | 1983 | 0 | 1096.5 | 1813 | 25 | 0 | 265.5 | 102 | 203 | 0
16:00 | 3972 | 904 | 1938 | 0 | 1036 | 1798 | 25 | 0 | 250 | 114 | 178 | 0
16:30 | 4029.5 | 903.5 | 1864.5 | 0 | 1090.5 | 1797.5 | 25 | 0 | 257.5 | 117 | 139.5 | 0
17:00 | 4087 | 903 | 1791 | 0 | 1145 | 1797 | 25 | 0 | 265 | 120 | 101 | 0 | [10 empty] | 472
17:30 | 3973 | 903.5 | 1837.5 | 0 | 1210 | 1777 | 25 | 0 | 274.5 | 120 | 64.5 | 0 | [10 empty] | 100
18:00 | 3859 | 904 | 1884 | 0 | 1275 | 1757 | 25 | 0 | 284 | 120 | 28 | 0 | [10 empty] | 20
18:30 | 4084.5 | 904 | 2041 | 0 | 1704 | 1769.5 | 25 | 0 | 346.5 | 132 | 14 | 0 | [10 empty] | 592
19:00 | 4310 | 904 | 2198 | 0 | 2133 | 1782 | 25 | 0 | 409 | 144 | 0 | 0
19:30 | 4238 | 904 | 2289 | 0 | 2603 | 1988 | 25 | 0 | 600 | 148 | 0 | 0
20:00 | 4103 | 904 | 2237 | 0 | 2707 | 2065 | 25 | 0 | 636 | 144 | 0 | 0
20:30 | 4139 | 904 | 2232.5 | 0 | 2705.5 | 2089.5 | 25 | 0 | 570 | 137 | 0 | 0
21:00 | 4175 | 904 | 2228 | 0 | 2704 | 2114 | 25 | 0 | 504 | 130 | 0 | 0
21:30 | 4136 | 867.5 | 2224.5 | 0 | 2583.5 | 2114 | 25 | 0 | 498 | 135 | 0 | 0
22:00 | 4097 | 831 | 2221 | 0 | 2463 | 2114 | 25 | 0 | 492 | 140 | 0 | 0
22:30 | 4193 | 833.5 | 2285.5 | 0 | 2256.5 | 2118 | 12.5 | 0 | 414.5 | 140 | 0 | 0
23:00 | 4289 | 836 | 2350 | 0 | 2050 | 2122 | 0 | 0 | 337 | 140 | 0 | 0
23:30 | 4280 | 837.5 | 2326 | 0 | 1882 | 2137.5 | 0 | 0 | 363 | 140 | 0 | 0 |  |  | Max Temp. in Dhaka |  | 33.1° C
24:00 | 4271 | 839 | 2302 | 0 | 1714 | 2153 | 0 | 0 | 389 | 140 | 0 | 0
Executive Engineer
Network Operation Division
Page 5 of 7
GAS
Oil
HVDC
COAL
HYDRO
SOLAR
Total Energy Gen 260.823 MKWHr Energy Not Served 4.201 MKWHr Energy Requirement 265.023 MKWHr
Shortage
Note on W13: Author:

## Generation
g | 2023-05-27
Si No | Unit | 1:00 | 2:00 | 3:00 | 4:00 | 5:00 | 6:00 | 7:00 | 8:00 | 9:00 | 10:00 | 11:00 | 12:00 | 13:00 | 14:00 | 15:00 | 16:00 | 17:00 | 18:00 | 18:30 | 19:00 | 19:30 | 20:00 | 21:00 | 22:00 | 23:00 | 24:00 | KWH
1 | Karnaphuli Hydro PP Unit-1, 2 & 3 | [9 empty] | 25 | 25 | 25 | 25 | 25 | 25 | 25 | 25 | 25 |  | 25 | 25 | 25 | 25 | 25 | 0 |  | 304800
2 | Karnaphuli Hydro PP Unit-4 & 5
3 | Chattogram TPP-1 | 100 | 103 | 100 | 100 | 107 | 102 | 100 | 109 | 102 | 100 | 100 | 100 | 110 | 107 | 110 | 110 | 110 | 110 |  | 110 | 110 | 110 | 100 | 100 | 100 | 100 | 2400000
4 | Chattogram TPP-2
5 | Raozan 25 MW PP | 8 | 8 | 8 | 8 | 8 | 8 | 8 |  |  | 4 | 8 | 8 | 8 | 8 | 8 | 3 | 13 | 18 |  | 25 | 25 | 25 | 25 | 25 | 8 | 8 | 257110
| Teknaf 20MW PP (Solartech) | [5 empty] | 1 | 5 | 10 | 15 | 18 | 19 | 17 | 16 | 16 | 13 | 8 | 3 | 1 | [8 empty] | 136755
6 | Sikalbaha 225MW CCPP (Gas) | 226 | 227 | 228 | 229 | 227 | 227 | 228 | 224 | 225 | 223 | 221 | 220 | 224 | 222 | 220 | 222 | 221 | 224 |  | 220 | 225 | 227 | 226 | 228 | 226 | 225 | 5407124
7 | Sikalbaha 225MW CCPP(Oil)
8
9 | Sikalbaha 150MW GTPP
10 | Sikalbaha 150MW GTPP(Oil)
| Dohazari -Kalaish 100 MW Peaking | 51 | 51 | 51 | 51 | 51 | 51 | 51 | 51 | 51 | 51 | 51 | 51 | 51 | 51 | 51 | 51 | 51 | 51 |  | 51 | 51 | 51 | 51 | 51 | 51 | 51 | 1202581
12 | Hathazari 100 MW peaking PP | 48 | 48 | 48 | 48 | 48 | 48 | 48 | 48 | 48 | 48 | 48 | 48 | 56 | 56 | 49 | 50 | 65 | 66 |  | 66 | 66 | 66 | 33 | 33 | 30 | 50 | 1161024
| Sikalbaha 105 MW PP (Baraka Sikalbaha) | 17 | 17 | 17 | 17 | 17 | 17 | 17 | 17 | 17 | 17 | 17 | 17 | 17 | 17 | 17 | 17 | 51 | 51 |  | 51 | 51 | 51 | 51 | 51 | 40 | 17 | 631454
Daudkandi 200 MW PP (B.Trac)
14 | Titas 50 MW Peaking PP | 40 | 40 | 40 | 40 | 40 | 32 | 31 | 31 | 31 | 31 | 30 | 30 | 33 | 30 | 30 | 30 | 30 | 32 |  | 32 | 32 | 35 | 40 | 40 | 40 | 40 | 829120
15 | 210 MW Siddhirgonj TPP
16 | Siddhirgonj 2*120 MW GTPP | 103 | 102 | 103 | 102 | 42 | 41 | 41 | 41 | 101 | 98 | 98 | 97 | 60 | 41 | 41 | 40 | 102 | 40 |  | 101 | 102 | 38 | 59 | 40 | 40 | 101 | 1796000
17 | Siddhirganj 335 MW CCPP | 210 | 210 | 210 | 210 | 170 | 170 | 170 | 210 | 210 | 210 | 210 | 210 | 160 | 160 | 210 | 170 | 170 | 140 |  | 210 | 209 | 140 | 210 | 140 | 210 | 210 | 4645584
18 | Kodda 300 MW PP Unit-2 (Summit) | 47 | 47 | 47 | 15 | 15 | 15 | 15 | 15 | 35 | 47 | 47 | 47 | 47 | 47 | 47 | 47 | 47 | 60 |  | 80 | 95 | 135 | 155 | 155 | 155 | 155 | 1568181
19 | Ashuganj 195MW PP (APSCL-United) | 158 | 157 | 157 | 160 | 160 | 128 | 128 | 120 | 157 | 184 | 187 | 187 | 187 | 187 | 189 | 190 | 190 | 190 |  | 192 | 168 | 168 | 168 | 168 | 168 | 170 | 4047999
20 | Ghorasal TPP (Unit-1&2)
21 | Ghorasal Repowered CCPP:Unit-3 (GT
22 | Ghorasal Repowered CCPP Unit-4 | 110 | 110 | 110 | 110 | 107 | 110 | 110 | 110 | 110 | 110 | 110 | 110 | 110 | 110 | 111 | 110 | 110 | 110 |  | 119 | 120 | 119 | 120 | 120 | 120 | 120 | 2709938
23 | Ghorasal TPP Unit-5 | 180 | 180 | 180 | 180 | 180 | 180 | 180 | 180 | 180 | 180 | 180 | 180 | 180 | 180 | 180 | 180 | 180 | 180 |  | 180 | 180 | 180 | 180 | 180 | 180 | 180 | 4331250
24 | Ghorasal 6
25 | Ghorasal 365 MW CCPP Unit-7
26 | SS Power I
28 | Ashuganj TPP Unit- 3
29 | Ashuganj TPP Unit- 4
30 | Ashuganj TPP Unit- 5
32 | Ashuganj 50 MW PP | 42 | 42 | 42 | 42 | 43 | 44 | 44 | 44 | 38 | 36 | 38 | 36 | 40 | 40 | 36 | 42 | 40 | 42 |  | 40 | 40 | 42 | 44 | 46 | 44 | 44 | 977184
33 | Ashuganj 225 MW CCPP | 209 | 210 | 210 | 212 | 182 | 187 | 190 | 198 | 181 | 185 | 185 | 187 | 181 | 182 | 189 | 180 | 180 | 180 |  | 202 | 210 | 211 | 211 | 211 | 209 | 213 | 4778000
34 | Ashuganj 450 MW CCPP(South) | 305 | 305 | 305 | 305 | 305 | 320 | 320 | 330 | 305 | 305 | 305 | 305 | 305 | 275 | 275 | 305 | 305 | 270 |  | 345 | 305 | 305 | 305 | 305 | 335 | 305 | 7528000
| Ashuganj 450 MW CCPP(North) | 305 | 305 | 310 | 310 | 305 | 315 | 320 | 335 | 305 | 305 | 305 | 320 | 305 | 280 | 290 | 310 | 310 | 280 |  | 350 | 310 | 310 | 310 | 305 | 340 | 305 | 7884700
Ashuganj 420 MW CCPP(East)
35 | Ashuganj 55 MW PP (Precision)
36 | Chandpur 150 MW CCPP
37 | Tongi 80 MW GTPP
38 | Haripur GTPP
39 | Haripur 412 MW CCPP | 402 | 401 | 400 | 401 | 400 | 401 | 402 | 403 | 405 | 404 | 404 | 406 | 409 | 360 | 355 | 395 | 407 | 369 |  | 363 | 399 | 398 | 397 | 396 | 399 | 401 | 9621500
40 | Meghnaghat 450 MW CCPP(MPL) | 450 | 450 | 450 | 450 | 450 | 450 | 450 | 450 | 450 | 450 | 450 | 450 | 450 | 350 | 425 | 380 | 350 | 350 |  | 450 | 450 | 450 | 450 | 450 | 450 | 450 | 10058000
41 | Haripur 360MW CCPP(HPL) | 343 | 343 | 343 | 347 | 347 | 297 | 297 | 297 | 332 | 332 | 322 | 323 | 322 | 262 | 342 | 342 | 282 | 251 |  | 341 | 340 | 319 | 323 | 302 | 342 | 341 | 7686000
42 | RPCL 210MW CCPP | 101 | 102 | 103 | 103 | 103 | 103 | 103 | 103 | 103 | 102 | 98 | 84 | 70 | 70 | 71 | 86 | 85 | 85 |  | 98 | 99 | 99 | 100 | 100 | 99 | 99 | 2205120
43 | Sutiakhali 50 MW Solar PP | [5 empty] | 6 | 6 | 28 | 33 | 39 | 23 | 4 | 20 | 23 | 17 | 10 | 10 | 4 |  | 0 | [6 empty] | 230730
44 | Fenchugonj CCPP Phase-1 | 43 | 43 | 43 | 43 | 43 | 43 | 43 | 43 | 43 | 43 | 43 | 43 | 43 | 43 | 43 | 43 | 43 | 43 |  | 43 | 43 | 43 | 43 | 43 | 43 | 43 | 1019000
45 | Fenchugonj CCPP Phase-2 | 39 | 39 | 39 | 39 | 39 | 39 | 39 | 39 | 40 | 40 | 39 | 40 | 40 | 40 | 38 | 38 | 38 | 38 |  | 38 | 40 | 40 | 40 | 40 | 40 | 40 | 904440
46 | Shajibazar 330 MW CCPP
47 | Shahjibazar GTPP Unit- 8 & 9 | 52 | 52 | 52 | 52 | 40 | 40 | 40 | 40 | 56 | 60 | 55 | 55 | 55 | 55 | 55 | 56 | 56 | 57 |  | 55 | 56 | 58 | 58 | 58 | 56 | 61 | 1286208
48 | Shahjibazar 86MW PP (Shahjibazar) | 81 | 81 | 81 | 81 | 10 | 10 | 10 | 10 | 78 | 78 | 78 | 78 | 81 | 81 | 81 | 81 |  | 81 |  | 82 | 82 | 82 | 82 | 82 | 82 | 82 | 1607040
Shahjibazar 100 MW GTPP
49 | Shahjibazar 50MW PP (EPL)
50 | Sylhet 225 MW CCPP | 199 | 199 | 198 | 200 | 200 | 201 | 201 | 201 | 202 | 202 | 202 | 202 | 202 | 202 | 200 | 199 | 199 | 204 |  | 202 | 201 | 202 | 202 | 202 | 202 | 202 | 4112370
51 | Sylhet 20 MW GTPP | 17 | 17 | 17 | 17 | 17 | 17 | 17 | [19 empty] | 127000
52 | Sylhet 50MW PP (EPL)
53 | Sylhet 10MW PP (Desh) | 10 | 10 | 10 | 10 | 10 | 10 | 10 | 10 | 10 | 10 | 9 | 9 | 10 | 10 | 10 | 10 | 10 | 10 |  | 10 | 10 | 10 | 10 | 10 | 10 | 10 | 251820
54 | Hobiganj 11MW PP Cofidence-E | 11 | 11 | 11 | 11 | 11 | 11 | 11 | 11 | 11 | 8 | 8 | 8 | 8 | 8 | 8 | 8 | 8 | 8 |  | 8 | 8 | 11 | 11 | 11 | 11 | 11 | 234100
55 | Fenchugonj 51 MW PP (Barakatullah) | 50 | 50 | 50 | 50 | 50 | 22 | 22 | 22 | 47 | 47 | 47 | 47 | 47 | 47 | 47 | 47 | 47 | 47 |  | 47 | 47 | 47 | 47 | 47 | 47 | 47 | 1066200
56 | Shahjahanulla 25 MW PP | 16 | 16 | 16 | 16 | 16 | 16 | 16 | 16 | 16 | 16 | 16 | 16 | 16 | 16 | 16 | 16 | 16 | 16 |  | 16 | 16 | 16 | 16 | 16 | 16 | 16 | 369816
57 | Bibiana-II 341 MW CCPP (Summit) | [13 empty] | 15 | 5 | 10 | 40 | 135 |  | 170 | 325 | 280 | 260 | 265 | 305 | 315 | 1807000
| Bibiyana South 400 MW | 390 | 394 | 390 | 382 | 380 | 350 | 350 | 390 | 395 | 390 | 380 | 383 | 394 | 370 | 384 | 392 | 390 | 340 |  | 390 | 400 | 370 | 357 | 370 | 390 | 400 | 9047600
58 | Nababganj 55 MW PP (Southern power ) | [10 empty] | 17 | 35 | 35 | 35 | 35 | 35 | 35 | 35 |  | 55 | 55 | 55 | 55 | 35 | 35 | 0 | 470485
59 | Tangail Palli Power Gen 22 MW | 12 | 12 | 12 | 12 | 12 | 12 | 12 | 12 | 12 | 12 | 12 | 12 | 12 | 12 | 12 | 12 | 12 | 12 |  | 12 | 12 | 12 | 12 | 12 | 12 | 12 | 297360
60 | Barabkunda 22 MW PP (Regent) | [21 empty] | 0 |  |  |  |  | 0
61 | Narshingdi 22 MW PP (Doreen) | 17 | 17 | 17 | 17 | 17 | 17 | 17 | 10 |  | 10 | 10 | 10 | [5 empty] | 10 |  | 10 | 10 | 22 | 22 | 22 | 22 | 22 | 254340
62 | Tangail 22 MW PP (Doreen) | 17 | 17 | 17 | 19 | 19 | 19 | 19 | 19 | 19 | 19 | 19 | 19 | 19 | 19 | 19 |  | 19 | 18 |  | 18 | 18 | 19 | 19 | 19 | 19 | 19 | 400608
63 | Impoprt (Tripura) | 150 | 148 | 148 | 142 | 138 | 122 | 122 | 134 | 138 | 154 | 158 | 164 | 170 | 168 | 90 | 114 | 120 | 120 |  | 144 | 148 | 144 | 130 | 140 | 140 | 140 | 3308160
64 | Malancha, Ctg. EPZ (United) | 42 | 42 | 42 | 42 | 42 | 42 | 39 | 12 | 5 | 4 | 4 | 3 | 5 | 7 | 3 | 8 | 12 | 12 |  | 22 | 28 | 24 | 32 | 35 | 38 | 38 | 605280
65 | Feni 22MW PP (Doreen) |  | 17 | 15 | 15 | 17 | 17 | 17 | 16 | 15 | 15 | 16 | 15 | 15 | 16 | 16 |  |  | 17 |  | 16 | 16 | 17 | 17 | 17 | 17 | 17 | 335808
66 | Feni 11 MW PP (Doreen) | 11 | 11 | 11 | 11 | 11 | 11 | 11 | 11 | 11 | 11 | 11 | 11 | 11 | 11 | 11 |  |  |  |  | 11 | 11 | 8 | 8 | 8 | 8 | 8 | 201780
67 | Jangalia 33MW PP (Summit) | 33 | 33 | 33 | 33 | 33 | 33 | 33 | 33 | 33 | 33 | 33 | 33 | 33 | 33 |  |  | 21 | 33 |  | 33 | 33 | 33 | 33 | 33 | 33 | 33 | 729400
68 | Cumilla 25 MW PP (Summit) | 12 | 12 | 12 | 12 | 12 | 12 | 12 | 12 | 12 | 12 | 12 | 12 | 12 | 12 |  |  |  | 6 |  | 10 | 12 | 12 | 12 | 12 | 14 | 17 | 254270
69 | Summit Ashulia | 20 | 20 | 20 | 20 | 20 | 20 | 20 | 20 | 20 | 20 | 20 | 20 | 20 | 20 | 20 | 20 | 20 | 20 |  | 20 | 20 | 20 | 20 | 20 | 20 | 20 | 460000
70 | Summit Madhabdi | 16 | 16 | 16 | 16 | 16 | 16 | 17 | 17 | 17 | 5 | 5 | 5 | 0 | 3 | 7 | 12 | 12 | 20 |  | 16 | 20 | 22 | 22 | 22 | 22 | 22 | 327960
71 | Maona 33 MW PP(Summit) | 30 | 30 | 30 | 30 | 30 | 30 | 30 | 30 | 33 | 33 | 33 | 33 | 33 | 33 | 33 | 33 | 33 | 33 |  | 33 | 33 | 33 | 33 | 33 | 33 | 33 | 796320
72 | Rupganj 33 MW PP(Summit) | 33 | 33 | 33 | 33 | 33 | 33 | 33 | 33 | 16 | 31 | 31 | 30 | 0 | 33 | 33 | 33 | 33 | 33 |  | 33 | 33 | 33 | 33 | 33 | 33 | 33 | 742700
73 | Ghorashal 108MW PP (Regent) | 22 | 22 | 22 | 22 | 22 | 22 | 21 | 22 | 22 | 22 | 22 | 22 | 22 | 22 | 22 | 22 | 22 | 22 |  | 22 | 22 | 22 | 22 | 22 | 22 | 22 | 530045
| Feni Lanka Power | [14 empty] | 17 |  |  |  |  | 17 | 70 | 61 | 17 | 17 | 17 | 114 | 207480
| Chowmuhani 113 MW | 9 | 9 | 9 | 9 | 9 | 9 | 9 | 9 | 9 | 10 | 27 | 28 | 38 | 38 | 38 | 18 | 17 | 17 |  | 95 | 95 | 95 | 95 | 98 | 32 | 9 | 675360
| Manikgonj 162MW PP(MPGL) | 17 | 17 | 17 | 17 | 17 | 17 | 17 | 17 | 17 | 17 | 17 | 17 | 17 | 17 | 17 | 17 | 17 | 17 |  | 54 | 54 | 54 | 54 | 54 | 17 | 17 | 577440
77 | Siddhirganj 100 PP(Dutch Bangla) | 9 | 9 | 9 | 9 | 9 | 9 | 9 | 9 | 9 | 9 | 9 | 9 | 9 | 9 | 9 | 9 | 12 | 12 |  | 26 | 34 | 34 | 34 | 34 | 14 | 9 | 286080
78 | Gazipur 52 MW PP | 8 | 8 | 8 | 8 | 8 | 8 | 8 | 8 | 8 | 8 | 8 | 8 | 8 | 8 | 8 | 8 | 8 | 12 |  | 25 | 50 | 50 | 50 | 50 | 50 | 8 | 403680
79 | Kodda 150 MW PP | 48 | 48 | 32 | 32 | 32 | 32 | 32 | 32 | 32 | 48 | 48 | 64 | 64 | 64 | 64 | 32 | 32 | 32 |  | 32 | 98 | 98 | 32 | 32 | 32 | 64 | 1058400
80 | Jamalpur 95 MW PP(Powerpac)
81 | Jangalia 52 MW PP (Lakdanavi) | [14 empty] | 16 | 8 | 8 | 8 |  | 8 | 25 | 52 | 52 | 52 | 52 | 52 | 285595
| Gazipur 100 MW PP | 88 | 88 | 88 | 17 | 17 | 17 | 17 | 17 | 30 | 50 | 88 | 88 | 70 | 88 | 88 | 50 | 50 | 50 |  | 60 | 88 | 88 | 88 | 88 | 88 | 88 | 1539696
| Kaptai 7 MW Solar PP | [5 empty] | 0 | 1 | 3 | 4 | 4 | 5 | 5 | 0 | 4 | 3 | 2 | 1 | [9 empty] | 31918
| Jodiac Power | 17 | 17 | 17 | 17 | 17 | 17 | 17 | 17 | 17 | 17 | 17 | 17 | 17 | 17 | 17 | 17 | 17 | 17 |  | 17 | 17 | 17 | 17 | 17 | 17 | 17 | 449169
| Karnaphuli Power Ltd. | 54 | 54 | 54 | 54 | 54 | 54 | 54 | 54 | 54 | 54 | 54 | 54 | 54 | 54 | 54 | 54 | 54 | 54 |  | 54 | 54 | 54 | 54 | 54 | 52 | 42 | 1322285
82 | Madanganj 102 PP(Summit) | 83 | 83 | 80 | 32 | 17 | 17 | 17 | 17 | 17 | 17 | 50 | 85 | 85 | 65 | 17 | 17 | 17 | 17 |  | 17 | 32 | 34 | 64 | 68 | 68 | 72 | 974163
83 | Pagla (DPA )
84 | B.Baria (Aggreko) 85MW
85 | Keraniganj 100 MW PP (Powerpac)
86 | Meghnaghat CCPP ( Summit) | 290 | 282 | 285 | 281 | 284 | 320 | 321 | 316 | 296 | 294 | 311 | 304 | 270 | 293 | 322 | 302 | 317 | 292 |  | 314 | 277 | 285 | 278 | 282 | 320 | 274 | 7233542
87 | Meghnaghat 100 MW(IEL) | 9 | 8 | 8 | 9 | 8 | 9 | 8 | 8 | 9 | 8 | 9 | 8 | 8 | 8 | 8 | 8 | 9 | 16 |  | 33 | 34 | 34 | 34 | 33 | 9 | 9 | 303360
| Meghnaghat 104 MW PP (OPCL) |  |  |  | 5 | 17 | 17 | 17 | 17 | 17 | 17 | 17 | 17 | 17 | 17 | 17 | 17 | 17 | 17 |  | 17 | 17 | 17 | 17 | 17 | 17 | 0 | 330240
88 | Ghorashal 78.5 MW PP(MAX)
90 | Ashuganj 53MW PP (United)
91 | Juldah 100 MW Unit-1 (Acorn) | 45 | 45 | 45 | 45 | 33 | 33 | 33 | 33 | 33 | 33 | 33 | 44 | 44 | 44 | 44 | 44 | 44 | 79 |  | 79 | 79 | 79 | 79 | 79 | 79 | 55 | 1192920
92 | Fenchuganj 44MW (Energyprima) | 50 | 50 | 50 | 50 | 50 | 10 | 10 | 12 | 43 | 46 | 49 | 50 | 50 | 50 | 47 | 50 | 47 | 50 |  | 50 | 50 | 50 | 50 | 50 | 50 | 50 | 1067616
93 | Ashuganj 51 MW PP (Midland) | 51 | 51 | 51 | 51 | 51 | 51 | 51 | 51 | 51 | 35 | 35 | 43 | 43 | 43 | 43 | 43 | 51 | 51 |  | 51 | 43 | 51 | 51 | 51 | 51 | 51 | 1138926
94 | Gagnagar 102 MW PP (Digital Power) | 8 | 8 | 8 | 8 | 8 | 8 | 8 | 8 | 8 | 8 | 8 | 8 | 8 | 8 | 8 | 8 | 8 | 8 |  | 24 | 24 | 24 | 24 | 24 | 8 | 8 | 248544
95 | Patenga 50MW PP (Baraka) | 6 | 6 | 6 | 6 | 6 | 6 | 6 | 6 | 6 | 6 | 6 | 8 | 17 | 19 | 19 | 17 | 17 | 35 |  | 40 | 40 | 40 | 40 | 40 | 40 | 12 | 415680
96 | Chattogram 108 MW PP (ECPV) | [17 empty] | 9 |  | 12 |  | 10 | 12 | 12 | 11 | 0 | 66240
97 | katpotti 52 MW
98 | Bosila 108MW PP(CLC)
99 | Madanganj-55 MW PP(Summit) | 15 | 15 | [8 empty] | 5 | 20 | 27 | 27 | 26 | 15 | 15 | 15 |  | 15 | 15 | 15 | 15 | 0 |  |  | 252298
100 | Manikganj 55 MW PP (Northern) | [10 empty] | 17 | 17 | 35 | 35 | 35 | 35 | 35 | 35 |  | 55 | 55 | 55 | 55 | 35 | 35 | 0 | 471004
101 | Kushiara 163 MW CCPP (KP) | 112 | 112 | 112 | 112 | 112 | 80 | 80 | 80 | 112 | 112 | 112 | 112 | 80 | 80 | 112 | 112 | 112 | 80 |  | 112 | 112 | 112 | 112 | 112 | 112 | 112 | 2448245
102 | Sarishabari 3 MW Solar Plant | [5 empty] | 0 | 0 | 1 | 1 | 1 | 1 | 1 | 0 | 0 | 2 | 1 | 0 | 0 | [8 empty] | 9300
103 | Kamalaghat 54 MW PP(Banco Energy) | [16 empty] | 10 | 17 |  | 17 | 17 | 17 | 17 | 17 | 17 | 17 | 126000
104 | Keranigonj 300 MW PP (APR) | 141 | [25 empty] | 217578
105 | Bramhangoan 100 MW PP (Aggreko) | 50 | [25 empty] | 74004
106 | Mymensingh 200 MW PP (United) | 68 | 68 | 68 | 68 | 68 | 68 | 68 | 69 | 69 | 68 | 68 | 68 | 68 | 77 | 68 | 78 | 78 | 78 |  | 87 | 87 | 87 | 88 | 88 | 68 | 68 | 1744800
112 | Aurahati 100MW PP (Aggreko) | 50 | [25 empty] | 68350
114 | Kodda 149 MW PP Unit-1 (Summit) | 40 | 17 | 17 | 17 | 17 | 17 | 17 | 17 | 17 | 17 | 19 | 33 | 33 | 39 | 17 | 17 | 17 | 17 |  | 106 | 149 | 149 | 143 | 106 | 82 | 35 | 1009870
115 | Juldah 100 MW PP Unit-3 (Acorn) | 38 | 38 | 38 | 38 | 38 | 38 | 38 | 38 | 38 | 38 | 50 | 50 | 50 | 50 | 50 | 50 | 50 | 50 |  | 90 | 90 | 90 | 90 | 90 | 90 | 38 | 1224000
116 | Chandpur 200MW (Desh energy) | 17 | 17 | 17 | 17 | 17 | 17 |  |  |  |  | 0 | 16 | 17 | 17 |  | 5 | 17 | 17 |  | 17 | 17 | 17 | 17 | 17 | 17 | 17 | 344640
117 | Ashuganj 150MW PP (Midland) | 52 | 22 | 13 | 13 | 12 | 12 | 13 | 12 | 13 | 12 | 13 | 12 | 13 | 12 | 13 | 12 | 20 | 37 |  | 67 | 130 | 120 | 149 | 149 | 109 | 13 | 914981
118 | Bibiyana-III 400 MW CCPP | 367 | 367 | 367 | 367 | 368 | 338 | 320 | 355 | 367 | 367 | 367 | 367 | 366 | 369 | 376 | 366 | 367 | 319 |  | 418 | 362 | 367 | 367 | 367 | 401 | 367 | 8822000
| Jamalpur 115 MW PP (United) | 18 | 18 | 18 | 18 | 18 | 18 | 18 | 18 | 18 | 18 | 18 | 18 | 18 | 18 | 18 | 19 | 19 | 19 |  | 75 | 75 | 75 | 75 | 75 | 19 | 19 | 674400
| Anwara 300 MW PP (United) | 88 | 88 | 88 | 88 | 88 | 88 | 88 | 88 | 88 | 88 | 88 | 88 | 88 | 87 | 87 | 87 | 87 | 85 |  | 270 | 270 | 278 | 278 | 123 | 88 | 88 | 2637055
| Juldah unit-2 (Acorn) | 50 | 38 | 38 | 38 | 38 | 38 | 38 | 38 | 38 | 38 | 38 | 38 | 38 | 38 | 38 | 38 | 38 | 38 |  | 90 | 90 | 90 | 90 | 90 | 50 | 38 | 1124160
| Anlima Energy Ltd. | 34 | 34 | 34 | 34 | 34 | 34 | 34 | 34 | 34 | 34 | 34 | 34 | 34 | 34 | 34 | 34 | 34 | 34 |  | 34 | 34 | 34 | 34 | 34 | 34 | 34 | 841800
| Bhairob 54.5 MW | 28 | 17 | 17 | 17 | 17 | 17 | 17 | 17 | 17 | 17 | 17 | 17 | 17 | 17 | 17 | 17 | 17 | 17 |  | 17 | 17 | 17 | 17 | 17 | 17 | 17 | 453600
| Spectra Solar Plant Ltd. | [5 empty] | 3 | 10 | 6 | [5 empty] | 1 | 11 | 10 | 5 | 2 |  | 0 | [6 empty] | 38151
| Chandpur 115(Doreen) | 40 | 17 | 18 | 18 | 18 | 18 | 18 | 18 | 17 | 18 | 18 | 17 | 18 | 18 | 17 | 18 | 18 | 18 |  | 34 | 98 | 91 | 115 | 115 | 115 | 115 | 934080
| Kanchan Purbachal Power Generation Ltd. | 17 | 17 | 17 | 17 | 17 | 17 | 17 | 17 |  |  | 12 | 17 | 17 | 17 | 17 | 17 | 17 | 34 |  | 35 | 35 | 35 | 35 | 35 | 34 | 17 | 510120
| Mirsharai 150 MW (Oil) | 18 | 18 | 18 | 18 | 18 | 18 | 18 | 18 | 18 | 18 | 18 | 18 | 18 | 18 | 18 | 18 | 18 | 18 |  | 18 | 72 | 72 | 144 | 144 | 18 | 18 | 695854
Mirsharai 150 MW (Gas)
120 | Eastern Zone Total | 6813 | 6486 | 6444 | 6295 | 6062 | 5873 | 5855 | 5977 | 6192 | 6306 | 6447 | 6567 | 6425 | 6210 | 6301 | 6162 | 6240 | 6222 |  | 7749 | 8217 | 8087 | 8162 | 7844 | 7586 | 7212 | 159389888
121
122
123 | Khulna 60MW
124 | Khulna 115 MW PP (KPCL-1 & 3)
| Khulna 115 PP MW (KPCL-2) | 49 | 49 | 16 | 16 | [19 empty] | 0 | 48 | 49 | 230400
125 | Khulna 330 MW CCPP (GAS)
126 | Khulna 330 MW CCPP (OIL)
127 | Khulna (Aggreeco) 55MW
128 | Faridpur 50 MW Peaking PP | [17 empty] | 16 |  | 21 | 26 | 30 | 26 | 26 | 0 |  | 95040
Khulna 225 MW CCPP
Kulna 225 MW CCPP (GAS)
129 | Rupsha 105 MW PP (Orion rupsha) | [16 empty] | 17 | 17 |  | 17 | 17 | 17 | 17 | 17 | 17 | 0 | 129600
130 | Mongla Orion 100 MW Solar PP | [5 empty] | 6 | 28 | 23 | 62 | 67 | 99 | 35 | 41 | 94 | 76 | 52 | 25 | 7 |  | 0 | [6 empty] | 656640
131 | Rampal 1320 MW (BIFPCL) | 326 | 326 | 326 | 326 | 326 | 325 | 325 | 325 | 321 | 321 | 321 | 334 | 326 | 323 | 323 | 323 | 323 | 324 |  | 333 | 327 | 327 | 327 | 327 | 327 | 327 | 7774545
132 | United Payra Power Ltd. | 17 | 17 | 17 | 17 | [7 empty] | 11 | 17 | 17 | 17 | 17 | 17 | 17 |  | 54 | 54 | 54 | 54 | 54 | 54 | 54 | 522000
133 | Bhola Nutan Biddut BD LTD (GAS)
Bhola Nutan Biddut BD LTD (OIL)
| Barisal 110 MW PP (Summit ) | 16 | 16 | 16 | 16 | 16 | 16 | 16 | 16 | 16 | 16 | 16 | 16 | 16 | 16 | 16 | 16 | 16 | 16 |  | 16 | 16 | 16 | 16 | 16 | 16 | 16 | 395808
Barisal GT PP Unit-1& 2
136 | Barisal 307 MW | 309 | 309 | 308 | 308 | 273 | 220 | 220 | 229 | 280 | 280 | 307 | 307 | 306 | 308 | 307 | 300 | 260 | 222 |  | 243 | 299 | 309 | 309 | 309 | 310 | 307 | 6829100
137 | Bhola 95 MW PP (Aggreko)
| Bhola 225 MW CCPP | 177 | 177 | 177 | 176 | 179 | 179 | 179 | 174 | 172 | 172 | 172 | 171 | 171 | 171 | 171 | 177 | 178 | 179 |  | 171 | 171 | 171 | 171 | 171 | 178 | 175 | 4242939
140 | Bhola 33 MW PP (Venture) | 23 | 24 | 23 | 22 | 17 | 17 | 15 | 16 | 16 | 16 | 19 | 20 | 20 | 23 | 12 | 12 | 18 | 17 |  | 26 | 26 | 28 | 27 | 29 | 26 | 26 | 486595
141 | Noapara 100 MW PP (Bangla Trac)
142 | Noapara 40 MW PP (Khanjahan Ali) | 8 | 8 | 8 | 8 | [15 empty] | 24 | 24 | 24 | 8 | 8 | 8 | 8 | 113625
143 | Gopalganj 100 MW Peaking PP | [19 empty] | 20 | 60 | 91 | 21 | 0 |  |  | 122368
144 | Bheramara GTPP Unit-3
145 | Madhumati 100 MW PP | 105 | 105 | 40 | 15 | 15 |  |  |  |  | 15 | 50 | 105 | 105 | 32 | 32 | 15 | 15 | 15 |  | 25 | 72 | 85 | 50 | 50 | 50 | 105 | 1066032
146 | Bheramara HVDC | 904 | 904 | 904 | 903 | 904 | 904 | 904 | 904 | 903 | 904 | 904 | 905 | 903 | 903 | 903 | 904 | 903 | 904 |  | 904 | 904 | 904 | 904 | 831 | 836 | 839 | 21669818
147 | Bheramara 410 MW CCPP | 210 | 205 | 205 | 210 | 210 | 200 | 180 | 180 | 180 | 200 | 230 | 220 | 215 | 205 | 195 | 190 | 185 | 180 |  | 175 | 175 | 175 | 175 | 175 | 175 | 175 | 4827456
148 | Payra 1320 MW | 350 | 350 | 250 | 250 | 250 | 250 | 250 | 250 | 250 | 250 | 250 | 250 | 250 | 250 | 250 | 250 | 250 | 250 |  | 250 | 350 | 380 | 400 | 400 | 400 | 450 | 7248000
149
150 | Barapukuria TPP Unit-1 | 74 | 74 | 74 | 74 | 74 | 74 | 74 | 74 | 73 | 72 | 72 | 73 | 73 | 74 | 74 | 75 | 75 | 75 |  | 75 | 75 | 75 | 76 | 75 | 75 | 76 | 1726254
151 | Barapukuria TPP Unit-2
152 | Barapukuria 275 MW TPP Unit-3 | 180 | 180 | 180 | 180 | 180 | 180 | 180 | 180 | 180 | 180 | 180 | 180 | 180 | 180 | 180 | 180 | 180 | 180 |  | 180 | 186 | 220 | 250 | 250 | 250 | 250 | 4653500
153 | Baghabari 71 MW GTPP
156 | Baghabari 100 MW GTPP
| Baghabari 50 MW Peaking PP | [19 empty] | 8 | 21 | 21 | 21 | 21 | 21 | 21 | 103504
| Sirajgonj 6.55 MW Solar | [5 empty] | 0 | 0 | 2 | 3 | 0 | 4 | 3 | 1 | 1 | 1 | 0 | 1 | 0 | [8 empty] | 22800
157 | Sirajgonj 225MW CCPP Unit-1 (Gas) | 130 | 124 | 124 | 124 | 124 | 124 | 124 | 124 | 124 | [17 empty] | 1238900
158 | Sirajgonj 225MW CCPP Unit-1(Oil)
| Sirajgonj 225 MW CCPP Unit-2 (Gas) | 135 | 135 | 134 | 134 | 134 | 130 | 130 | 134 | 134 | 134 | 134 | 132 | 128 | 125 | 124 | 122 | 123 | 125 |  | 125 | 123 | 123 | 123 | 123 | 123 | 123 | 3306091
Sirajgonj 225 MW CCPP Unit-2 (Oil)
159 | Sirajgonj 225MW CCPP Unit-3 (Gas) | [7 empty] | 10 | 3 | 3 | 2 | 17 | 39 | 59 | 102 | 109 | 118 | 122 |  | 123 | 120 | 121 | 123 | 123 | 123 | 123 | 1472145
Sirajgonj 225MW CCPP Unit-3 (Oil)
| Sirajgonj 400 MW CCPP Unit-4 | 350 | 351 | 350 | 266 | 244 | 244 | 243 | 246 | 246 | 414 | 417 | 414 | 385 | 304 | 350 | 311 | 274 | 277 |  | 288 | 288 | 288 | 294 | 294 | 305 | 293 | 7433600
160 | Sirajgonj 400MW CCPP Unit-4 (Oil)
161 | Bera 70 MW Peaking PP | [19 empty] | 5 | 5 | 5 | 12 | 21 | 21 | 21 | 56357
162 | Bogra 22 MW PP (GBB) | 21 | 21 | 21 | 21 | 21 | 21 | 21 | 21 | 21 | 21 | 21 | 19 | 18 | 18 | 18 | 18 | 19 | 19 |  | 21 | 21 | 21 | 22 | 22 | 22 | 21 | 470640
163 | Bogura 20 MW PP (Energyprima)
164 | Ullapara 11 MW PP (Summit) |  | 5 | 5 | 5 | 5 | 5 | 5 | 8 | 8 |  |  | 5 | 0 | 8 | 8 | 8 | 8 | 8 |  | 8 | 8 | 8 | 8 | 8 | 8 | 8 | 127062
165 | Amnura 50 MW PP(Sinha) | [21 empty] | 21 | 28 | 28 | 28 | 28 | 104020
166 | Katakhali 50 MW PP (Northern) | 25 | 34 | 8 | 8 | [16 empty] | 16 | 25 | 8 | 8 | 0 |  | 125277
167 | Katakhali 50 MW Peaking PP | [19 empty] | 33 | 40 | 40 | 40 | 40 | 40 | 40 | 173170
168 | Santahar 50 MW Peaking PP | 35 | 35 | 35 | 35 | 35 | 35 | 35 | 35 | 35 | 35 | 35 | 35 | 35 | 35 | 35 | 35 | 35 | 35 |  | 35 | 35 | 35 | 35 | 35 | 35 | 35 | 825600
169 | Natore 52 MW PP (Rajlanka) | 8 | 8 | 8 | 8 | 8 | [15 empty] | 8 | 8 | 8 | 8 | 0 |  | 73109
170 | Chapainawabganj 100 MW Peaking PP | 26 | 26 | 26 | 26 | 26 | 26 | 26 | 26 | 26 | 26 | 26 | 26 | 26 | 34 | 34 | 34 | 34 | 34 |  | 88 | 94 | 92 | 49 | 49 | 49 | 49 | 858432
171 | Baghabari 200 MW PP (Paramount)
| Bagura 113 MW PP (Confidence)-2 | 50 | 50 | 35 | 35 | 35 |  |  |  | 7 | 35 | 35 | 35 | 35 | 35 | 35 | 35 | 50 | 50 |  | 50 | 50 | 50 | 50 | 50 | 35 | 35 | 931488
172 | Confidence Power Bogura Unit-1 113 MW | 57 | 57 | 37 | 37 | [6 empty] | 45 | 55 | 55 | 55 | 55 | 35 | 35 | 35 |  | 55 | 55 | 55 | 55 | 55 | 35 | 35 | 893184
173 | Rangpur 20 MW GTPP | 0 | 0 | 0 | 0 | 0 | 0 | 0 | 0 | 0 | 0 | 0 | 0 | 0 | 0 | 0 | 0 | 0 | 0 |  | 0 | 0 | 0 | 0 | 0 | 0 | 0
175 | Saidpur 20 MW GTPP
176 | Rangpur 113 MW PP (Confidence) | 34 | 34 | 34 | 34 |  |  |  | 33 | 34 | 34 | 34 | 34 | 34 | 34 | 34 | 34 | 34 | 34 |  | 42 | 48 | 49 | 49 | 49 | 49 | 49 | 806208
177 | Sympa Solar Power 8MW | [5 empty] | 0 | 0 | 1 | 1 | 1 | 1 | 7 | 6 | 5 | 6 | 4 | 2 | 1 |  | 0 | [6 empty] | 33619
178 | Energypac Power Venture Thakurgaon Ltd. | 113 | 114 | 74 | 36 | 36 | [6 empty] | 20 | 35 | 35 | 35 | 36 | 36 | 36 |  | 40 | 113 | 112 | 114 | 114 | 114 | 115 | 1274880
| Intraco Solar 30 MW | [5 empty] | 2 | 7 | 7 | 13 | 9 | 13 | 22 | 26 | 27 | 10 | 18 | 7 | 2 |  | 0 | [6 empty] | 170013
| Adani Power Jharkhanda Ltd | 753 | 754 | 749 | 701 | 707 | 710 | 712 | 713 | 715 | 694 | 708 | 714 | 695 | 721 | 694 | 670 | 709 | 706 |  | 701 | 751 | 754 | 752 | 753 | 760 | 743 | 17378182
178 | Teesta Solar Limited | [5 empty] | 0 | 36 | 78 | 126 | 129 | 14 | 48 | 10 | 27 | 89 | 73 | 47 | 11 | [8 empty] | 764660