## Forecast
[5 empty] | Power Grid Company of Bangladesh Ltd. | [10 empty] | QF-LDC-07
|  |  | Report on Forecasted Generation & Demand of national grid on | [6 empty] | 2023-06-02 | Friday
|  | Date (day): | 2023-06-02 |  | Friday
| Probable Maximum |  | Generation : |  | (a) At Day Peak Hour : | 12294.6 | MW |  |  | (b) At Evening Peak Hour : |  | 14441 | MW
Sl. | [6 empty] | Present | Actual Generation |  | Forecasted Available Gen. on |  | Ev. Peak Gen.Shortage |  | Plants under |  | Probable
No. | Name of the Power Station |  | Fuel | Producer | Installed Capacity |  | Capacity | On | 2023-06-01 | 2023-06-02 | during | for Fuel | for plant. S/D | Shut down (date)/ |  | Start up
[8 empty] | Day Peak | Ev. Peak | Day Peak | Ev. Peak | Limitation | M/C Problem | Remarks |  | Date
[5 empty] | Unit No. X Capacity | MW | MW | MW | MW | MW | MW | MW | MW
1 | Ghorasal Repowered CCPP:Unit-3 (GT |  | Gas | PDB | 1*260 | 260 | 260 | 0 | 0 | 0 | 0 |  | 260 | Under maint.
2 | Ghorasal Repowered CCPP Unit-4 |  | Gas | PDB | 1*210 | 210 | 180 | 130 | 130 | 130 | 130 | 50 |  | Gas shortage
| Ghorasal TPP Unit-5 |  | Gas | PDB | 1*210 | 210 | 190 | 180 | 180 | 180 | 180
3 | Ghorasal 365 MW CCPP Unit-7 |  | Gas | PDB | 1*243+1*122 | 365 | 365 | 0 | 0 | 0 | 0 |  | 365 | Air Compressor problem
| Ghorashal 78.5 MW PP(MAX) |  | Gas | QRPP | 2*40 | 0 | 0 | 0 | 0 | 0 | 0 |  |  | Contract Expired
4 | Ghorashal 108MW PP (Regent) |  | Gas | IPP | 34*3.35 | 108 | 108 | 22 | 42 | 41 | 42 | 66 |  | Gas shortage
5 | Haripur GTPP |  | Gas | SBU, PDB | 2*32 | 32 | 20 | 0 | 0 | 0 | 0 |  | 20 | Under maint.
6 | Haripur 412 MW CCPP |  | Gas | EGCB | 1*273+1*139 | 412 | 412 | 401 | 402 | 400 | 400 | 12 |  | Gas shortage
7 | Haripur 360MW CCPP(HPL) |  | Gas | IPP | 1*235+1*125 | 360 | 360 | 320 | 324 | 320 | 320 | 40 |  | Gas shortage
8 | Meghnaghat 450 MW CCPP(MPL) |  | Gas | IPP | 2*150+1*150 | 450 | 450 | 450 | 450 | 450 | 450
9 | Meghnaghat 100 MW(IEL) |  | HFO | NENP | 12*8.9 | 100 | 100 | 8 | 17 | 8 | 17 | 83 |  | Fuel shortage
10 | Meghnaghat CCPP(Summit) |  | Gas | IPP | 2*110+1*110 | 335 | 335 | 282 | 291 | 300 | 300 |  |  | FGMO
11 | Madanganj 102 PP(Summit) |  | HFO | NENP | 6*17 | 102 | 102 | 28 | 80 | 85 | 85 |  | 17 | Engine problem
12 | Madanganj-55 MW PP(Summit) |  | HFO | IPP | 3*17.08+1*11.3 | 55 | 55 | 15 | 0 | 0 | 15 | 40 |  | Fuel shortage
13 | Keraniganj 100 MW PP (Powerpac) |  | HFO | QRPP | 8*13.45 | 100 | 20 | 0 | 0 | 0 | 0 |  |  | Contract Expired
14 | Narshingdi 22 MW PP (Doreen) |  | Gas | SIPP, REB | 8*2.90 | 22 | 22 | 19 | 19 | 22 | 22
15 | 210 MW Siddhirgonj TPP |  | Gas | PDB | 1*210 | 210 | 115 | 0 | 0 | 0 | 0 |  | 115 | Under maint.
16 | Siddhirgonj 2*120 MW GTPP |  | Gas | EGCB | 2*105 | 210 | 210 | 191 | 194 | 190 | 195 | 15 |  | Gas shortage
17 | Siddhirganj 100 PP(Dutch Bangla) |  | HFO | NENP | 12*8.9 | 100 | 100 | 9 | 17 | 16 | 32 | 68 |  | Fuel shortage
18 | Siddhirganj 335 MW CCPP |  | Gas | EGCB | 1*217+118 | 335 | 335 | 170 | 160 | 0 | 0 |  | 335 | under maint.
19 | Gagnagar 102 MW PP (Digital Power) |  | HFO | IPP | 12*8.924 | 102 | 102 | 8 | 16 | 8 | 16 | 86 |  | Fuel shortage
20 | Katpotti 52 MW PP (Sinha) |  | HFO | IPP | 7*7.9 | 51 | 0 | 0 | 0 | 0 | 0 | 51 |  | Fuel shortage
21 | Kamalaghat 54 MW PP(Banco Energy) |  | HFO | IPP | 3*18 | 54 | 54 | 0 | 17 | 0 | 17 | 37 |  | Fuel shortage
22 | Kodda 150 MW PP |  | HFO | BPDB-RPCL | 9*17.06 | 149 | 149 | 64 | 150 | 64 | 150
23 | Manikganj 55 MW PP (Northern) |  | HFO | IPP | 3*19.3 | 55 | 55 | 35 | 55 | 35 | 55
24 | Nababganj 55 MW PP (Southern power ) |  | HFO | IPP | 3*19.3 | 55 | 55 | 35 | 55 | 35 | 55
25 | Bosila 108MW PP(CLC) |  | HFO | IPP | 12*8.775+1*3.5 | 108 | 0 | 0 | 0 | 0 | 0
26 | Summit Power,(Madhabdi+Ashulia) |  | Gas | SIPP,REB | 3*3.67+4*8.73 | 80 | 80 | 43 | 46 | 42 | 45 |  | 35 | Engine problem
27 | Maona 33 MW PP(Summit) |  | Gas | SIPP,REB | 4*8.73 | 33 | 33 | 25 | 33 | 33 | 33
28 | Rupganj 33 MW PP(Summit) |  | Gas | SIPP,REB | 4*8.73 | 33 | 33 | 32 | 31 | 33 | 33
29 | Gazipur 52 MW PP |  | HFO | RPCL | 6*8.9 | 52 | 52 | 8 | 48 | 8 | 50
30 | Tongi 80 MW GTPP |  | Gas | PDB | 1* 105 | 105 | 105 | 0 | 0 | 0 | 0 |  | 105 | Under maint.
31 | Kodda 300 MW PP Unit-2 (Summit) |  | HFO | IPP | 18*17.076 | 300 | 300 | 62 | 145 | 47 | 145 | 155 |  | Fuel shortage
32 | Keranigonj 300 MW PP (APR) |  | HSD | IPP | 256*1.4 | 300 | 300 | 300 | 300 | 300 | 300
33 | Bramhangoan 100 MW PP (Aggreko) |  | HSD | IPP | 114*0.959 | 100 | 100 | 0 | 0 | 0 | 0 |  | 100 | Contract Expired
34 | Aurahati 100MW PP (Aggreko) |  | HSD | IPP | 0.85*23+0.95*91 | 100 | 100 | 92 | 93 | 50 | 100
35 | Kodda 149 MW PP Unit-1 (Summit) |  | HFO | IPP | 8*18.45+8.97 | 149 | 149 | 16 | 149 | 17 | 149
36 | Gazipur 100 MW PP |  | HFO | RPCL | 6*17.5 | 105 | 105 | 70 | 88 | 88 | 88 |  | 17 | Engine problem
37 | Meghnaghat 104 MW PP (OPCL) |  | HFO | IPP | 18.5*6 | 104 | 104 | 17 | 17 | 17 | 17 | 87 |  | Fuel shortage
38 | Manikgonj 162MW PP(MPGL) |  | HFO | IPP | 9*18 | 162 | 162 | 17 | 54 | 17 | 54 | 108 |  | Fuel shortage
39 | Spectra Solar Plant Ltd. |  | Solar | IPP | 35 | 35 | 35 | 29 | 0 | 30 | 0
40 | Kanchan Purbachal Power Generation Ltd. |  | HFO | IPP | 18.4*3 | 55 | 55 | 17 | 34 | 17 | 35 | 20 |  | Fuel shortage
| Dhaka area Total |  |  |  |  | 6263 | 5867 | 3095 | 3637 | 2983 | 3530 | 918 | 1369
41 | Chattogram TPP-1 |  | Gas | PDB | 1*210 | 210 | 180 | 100 | 100 | 100 | 100 | 80 |  | Gas shortage
| Chattogram TPP-2 |  | Gas | PDB | 1*210 | 210 | 180 | 0 | 0 | 0 | 0 |  | 180 | Under maint
42 | Raozan 25 MW PP |  | HFO | RPCL | 3*8.9 | 25 | 25 | 8 | 25 | 8 | 25
43 | Teknaf 20MW PP (Solartech) |  | Solar | IPP | 20 | 20 | 20 | 0 | 0 | 20 | 0
44 | Patenga 50MW PP (Baraka) |  | HFO | IPP | 8*6.98 | 50 | 50 | 23 | 44 | 6 | 44 | 6
45 | Karnaphuli Hydro PP Unit-1,2,3,4, 5 |  | Hydro | PDB | 2*40+3*50 | 230 | 230 | 25 | 25 | 25 | 25 | 205 |  | Low Water Level
46 | Sikalbaha 225MW CCPP |  | Gas/HSD | PDB | 1*150+1*75 | 225 | 225 | 220 | 222 | 225 | 225
47 | Sikalbaha Peaking GT |  | Gas/HSD | PDB | 1*150 | 150 | 150 | 0 | 0 | 0 | 0 |  | 150 | Under maint
48 | Sikalbaha 105 MW PP (Baraka Sikalbaha) |  | HFO | IPP | 6*17.5 | 105 | 105 | 17 | 51 | 17 | 51 | 54 |  | Fuel shortage
49 | Hathazari 100 MW peaking PP |  | HFO | PDB | 11*8.9 | 98 | 98 | 30 | 71 | 50 | 64 |  | 34 | Engine problem
50 | Dohazari -Kalaish 100 MW Peaking |  | HFO | PDB | 6*17 | 102 | 102 | 51 | 50 | 51 | 51 |  | 51 | Engine problem
51 | Juldah 100 MW Unit-1 (Acorn) |  | HFO | NENP | 8*13.45 | 100 | 100 | 44 | 66 | 45 | 66 | 34 |  | Fuel shortage
52 | Juldah 100 MW PP Unit-3 (Acorn) |  | HFO | IPP | 8*13.5 | 100 | 100 | 38 | 90 | 38 | 90 |  | 10 | Engine problem
53 | Barabkunda 22 MW PP (Regent) |  | Gas | SIPP, PDB | 8*2.90 | 22 | 22 | 0 | 5 | 10 | 10 | 12 |  | Gas shortage
* | Malancha, Ctg. EPZ (United) |  | Gas |  | 5*8.73+3*9.34 |  | 0 | 2 | 26 | 20 | 25
54 | Chattogram 108 MW PP (ECPV) |  | HFO | IPP | 16*7 | 108 | 108 | 0 | 0 | 0 | 0 | 108 |  | Fuel shortage
55 | Kaptai 7 MW Solar PP |  | Solar | PDB | 7.4 MW | 7 | 7 | 2 | 0 | 5 | 0
56 | Anwara 300 MW PP (United) |  | HFO | IPP | 17*17+24 | 300 | 300 | 69 | 282 | 69 | 280 |  | 20 | Engine problem
57 | Jodiac Power |  | HFO | IPP | 3*18.55+1*3.6 | 54 | 54 | 17 | 17 | 17 | 17 | 37 |  | Fuel shortage
58 | Karnaphuli Power Ltd. |  | HFO | IPP | 18.415*6+6.5 | 110 | 110 | 54 | 54 | 54 | 54 | 56 |  | Fuel shortage
59 | Juldah unit-2 (Acorn) |  | HFO | IPP | 8*13.6 | 100 | 100 | 38 | 90 | 38 | 90 |  | 10 | Engine problem
60 | Anlima Energy Ltd. |  | HFO | IPP | 6*21.2 | 116 | 116 | 34 | 34 | 17 | 34 | 82 |  | Fuel shortage
| Mirsharai 150 MW |  | Gas/HFO | BPDB-RPCL | 18.5*9 | 163 | 163 | 18 | 163 | 18 | 163 |  |  | On test.
| SS Power I |  | Coal | SS Power | 0 | 0 | 0 | 0 | 0 | 0 | 0 |  |  | On test.
| Cox's Bazar Wind |  | Wind | IPP | 66 | 0 | 0 | 0 | 1 | 0 | 0
| Chattogram area Total |  |  |  |  | 2605 | 2545 | 790 | 1416 | 833 | 1414 | 674 | 455
61 | Ashuganj TPP Unit- 3 |  | Gas | APSCL | 1*150 | 0 | 0 | 0 | 0 | 0 | 0 |  |  | Contract Expired
| Ashuganj TPP Unit- 4 |  | Gas | APSCL | 1*150 | 0 | 0 | 0 | 0 | 0 | 0 |  |  | Contract Expired
| Ashuganj TPP Unit- 5 |  | Gas | APSCL | 1*150 | 0 | 0 | 0 | 0 | 0 | 0 |  |  | Contract Expired
62 | Ashuganj 225 MW CCPP |  | Gas | APSCL | 1*142+1*75 | 221 | 221 | 200 | 202 | 200 | 200 |  |  | FGMO
63 | Ashuganj 450 MW CCPP(North) |  | Gas | APSCL | 1*360 | 360 | 360 | 310 | 305 | 310 | 320 |  |  | FGMO
64 | Ashuganj 450 MW CCPP(South) |  | Gas | APSCL | 1*360 | 360 | 360 | 305 | 305 | 310 | 320 |  |  | FGMO
65 | Ashuganj 420 MW CCPP(East) |  | Gas | APSCL | 284*1+116*1 | 400 | 400 | 0 | 0 | 0 | 0 |  | 400 | Under maint.
66 | Ashuganj 50 MW PP |  | Gas | APSCL | 14*3.968 | 53 | 45 | 35 | 37 | 40 | 40
67 | Ashuganj 55 MW PP (Precision) |  | Gas | QRPP | 15*4 | 55 | 0 | 0 | 0 | 0 | 0 |  |  | Contract Expired
68 | Ashuganj 195MW PP (APSCL-United) |  | Gas | IPP | 20*9.73+1*16 | 195 | 195 | 187 | 185 | 190 | 185
69 | Ashuganj 51 MW PP (Midland) |  | Gas | IPP | 6*9.34 | 51 | 51 | 51 | 51 | 51 | 51
70 | Ashuganj 150MW PP (Midland) |  | HFO | IPP | 23*7.015 | 150 | 150 | 5 | 130 | 6 | 150
71 | Titas 50 MW Peaking PP |  | HFO | PDB | 6*8.92 | 52 | 52 | 42 | 35 | 40 | 46 |  | 6 | Engine problem
72 | Chandpur 150 MW CCPP |  | Gas | PDB | 1*106+1*57 | 163 | 163 | 0 | 0 | 0 | 0 |  | 163 | Under Maint.
73 | Chandpur 200MW (Desh energy) |  | HFO | IPP | 12*18.4 | 200 | 200 | 0 | 34 | 50 | 100 | 100 |  | Fuel shortage
74 | Feni 22MW PP (Doreen) |  | Gas | SIPP, PDB | 8*2.90 | 22 | 22 | 15 | 17 | 17 | 17 |  | 5 | Engine problem
75 | Feni 11 MW PP (Doreen) |  | Gas | SIPP, REB | 4*2.90 | 11 | 11 | 8 | 11 | 11 | 11
** | Impoprt (Tripura) |  |  | Imported power | 0 | 160 | 160 | 150 | 146 | 129 | 152
76 | Jangalia 33MW PP (Summit) |  | Gas | SIPP, PDB | 4*8.73 | 33 | 33 | 24 | 33 | 33 | 33
77 | Jangalia 52 MW PP (Lakdanavi) |  | HFO | IPP | 6*8.92 | 52 | 52 | 45 | 50 | 8 | 0 | 52 |  | Fuel shortage
78 | Cumilla 25 MW PP (Summit) |  | Gas | SIPP, REB | 3*3.67+2*6.97 | 25 | 25 | 20 | 21 | 21 | 21 |  | 4 | Engine problem
79 | Daudkandi 200 MW PP (B.Trac) |  | HSD | IPP | 154*1.4 | 200 | 200 | 0 | 0 | 0 | 0 |  |  | Contract Expired
80 | Feni Lanka Power |  | HFO | IPP | 7*18.415+1*9.78 | 114 | 114 | 52 | 80 | 52 | 98 |  | 16 | Engine problem
81 | Chowmuhani 113 MW |  | HFO | IPP | 12*9.78+2*3.1 | 113 | 113 | 37 | 115 | 9 | 95 | 18 |  | Fuel shortage
82 | Bhairob 54.5 MW |  | HFO | IPP | 3*18.2 | 54 | 54 | 35 | 35 | 35 | 35 |  | 19 | Engine problem
83 | Chandpur 115(Doreen) |  | HFO | IPP | 4*18.5+2*22.5 | 115 | 115 | 17 | 97 | 18 | 97 | 18 |  | Fuel shortage
| Cumilla Area Total |  |  |  |  | 3159 | 3096 | 1538 | 1889 | 1530 | 1971 | 188 | 613
84 | RPCL 210MW CCPP |  | Gas | IPP | 4*35+1*70 | 210 | 202 | 67 | 99 | 40 | 100 | 102 |  | Gas shortage
85 | Tangail 22 MW PP (Doreen) |  | Gas | SIPP, PDB | 8*2.90 | 22 | 22 | 18 | 19 | 19 | 19 | 3 |  | Gas shortage
86 | Jamalpur 95 MW PP(Powerpac) |  | HFO | IPP | 12*8.924 | 95 | 0 | 0 | 0 | 0 | 0
87 | Sarishabari 3 MW Solar Plant |  | Solar | IPP | 1*3 | 3 | 3 | 2 | 0 | 1.6 | 0
88 | Mymensingh 200 MW PP (United) |  | HFO | IPP | 9.78*21 | 200 | 200 | 69 | 88 | 68 | 88 | 112 |  | Fuel shortage
89 | Jamalpur 115 MW PP (United) |  | HFO | IPP | 9.78*12 | 115 | 115 | 18 | 84 | 18 | 84 | 31 |  | Fuel shortage
90 | Sutiakhali 50 MW Solar PP |  | Solar | IPP | 50 | 50 | 50 | 47 | 0 | 50 | 0
91 | Tangail Palli Power Gen 22 MW |  | HFO | IPP | 4*6.7 | 22 | 22 | 12 | 12 | 12 | 12 | 10 |  | Fuel shortage
| Mymensingh Area Total |  |  |  |  | 717 | 614 | 233 | 302 | 208.6 | 303 | 105 | 0
92 | Fenchugonj CCPP Phase-1 |  | Gas | PDB | 2*32+1*33 | 97 | 70 | 43 | 43 | 43 | 43 |  | 27 | Machine problem.
93 | Fenchugonj CCPP Phase-2 |  | Gas | PDB | 2*35+1*35 | 104 | 90 | 39 | 40 | 40 | 40 |  | 50 | Machine problem
94 | Kushiara 163 MW CCPP (KP) |  | Gas | IPP | 1*109+1*54 | 163 | 163 | 112 | 112 | 112 | 112 |  | 51 | ST under maint.
95 | Shajibazar 330 MW CCPP |  | Gas | PDB | 3*110 | 330 | 330 | 0 | 0 | 0 | 0 |  | 330 | Under maint.
96 | Fenchugonj 51 MW PP (Barakatullah) |  | Gas | RPP | 19*2.90 | 51 | 51 | 50 | 50 | 50 | 50
97 | Fenchuganj 44MW (Energyprima) |  | Gas | NENP | 12*3.3+5*2 | 50 | 50 | 48 | 46 | 44 | 48
98 | Hobiganj 11MW PP Cofidence-E |  | Gas | SIPP, REB | 4*2.90 | 11 | 11 | 5 | 5 | 11 | 11
99 | Shahjibazar GTPP Unit- 8 & 9 |  | Gas | PDB | 2*35 | 70 | 66 | 55 | 55 | 60 | 60
100 | Shahjibazar 86MW PP (Shahjibazar) |  | Gas | RPP | 32*2.90 | 86 | 86 | 81 | 78 | 84 | 84
101 | Shahjibazar 100 MW GTPP |  | Gas | PDB | 1*100 | 100 | 100 | 0 | 0 | 0 | 0 |  | 100 | Under maint.
102 | Sylhet 225 MW CCPP |  | Gas | PDB | 1*142+1*89 | 231 | 231 | 182 | 188 | 190 | 190 |  | 41 | Machine problem
103 | Sylhet 20 MW GTPP |  | Gas | PDB | 1*20 | 20 | 20 | 0 | 0 | 0 | 0
104 | Sylhet 50MW PP (EPL) |  | Gas | NENP | 27*2 | 0 | 0 | 0 | 0 | 0 | 0 |  |  | Contract Expired
105 | Shahjahanulla 25 MW PP |  | Gas | SIPP, REB | 3*9.34 | 25 | 25 | 8 | 16 | 16 | 16 | 9 |  | Gas shortage
106 | Bibiana-II 341 MW CCPP (Summit) |  | Gas | IPP | 1*222+1*119 | 341 | 341 | 290 | 295 | 300 | 305 |  | 36 | FGMO
107 | Bibiyana-III 400 MW CCPP |  | Gas | PDB | 285*1+134*1 | 400 | 400 | 367 | 367 | 400 | 400 |  |  | FGMO
108 | Sylhet 10MW PP (Desh) |  | Gas | RPP | 6*1.95 | 10 | 10 | 10 | 10 | 10 | 10
109 | Bibiyana South 400 MW |  | Gas | PDB | 400 MW | 383 | 383 | 375 | 400 | 400 | 400
| Sylhet Area Total |  |  |  |  | 2472 | 2427 | 1665 | 1705 | 1760 | 1769 | 9 | 635
110 | Bheramara GTPP Unit-3 |  | HSD | PDB | 1*20 | 20 | 16 | 0 | 0 | 0 | 0 | 16 |  | Fuel conservation
** | Bheramara (HVDC ) |  | 0 | Imported power | 2*500 | 1000 | 1000 | 901 | 812 | 927 | 927
111 | Khulna 115 PP MW (KPCL-2) |  | HFO | NENP | 7*17 | 115 | 115 | 62 | 78 | 83 | 83 |  | 32 | Engine problem
112 | Faridpur 50 MW Peaking PP |  | HFO | PDB | 8*6.89 | 54 | 54 | 13 | 19 | 22 | 35 |  | 19 | Engine problem
113 | Khulna 225 MW CCPP |  | HSD | NWPGCL | 1*150+1*75 | 230 | 230 | 0 | 0 | 0 | 0 | 230 |  | Fuel shortage
114 | Gopalganj 100 MW Peaking PP |  | HFO | PDB | 16*6.98 | 109 | 109 | 30 | 71 | 60 | 80 |  | 29 | Engine problem
115 | Bheramara 410 MW CCPP |  | Gas | NWPGCL | 1*278+1*132 | 410 | 410 | 130 | 155 | 150 | 150 | 260 |  | Gas shortage
116 | Noapara 40 MW PP (Khanjahan Ali) |  | HFO | NENP | 5*8.5 | 40 | 40 | 16 | 40 | 16 | 40
117 | Noapara 100 MW PP (Bangla Trac) |  | HSD | IPP | 70*1.4 | 0 | 0 | 0 | 0 | 0 | 0
118 | Rupsha 105 MW PP (Orion rupsha) |  | HFO | IPP | 6*18.445 | 105 | 105 | 17 | 17 | 17 | 17 | 88 |  | Fuel shortage
119 | Madhumati 100 MW PP |  | HFO | NWPGCL | 6*18 | 105 | 105 | 105 | 105 | 105 | 105
120 | Mongla Orion 100 MW Solar PP |  | Solar | IPP | 100 | 100 | 100 | 91 | 0 | 100 | 0
| Khulna 330 MW CCPP (OIL) |  | Gas/HSD | BPDB | 1*220+1*110 | 0 | 0 | 0 | 0 | 0 | 0 |  |  | On test.
| Rampal 1320 MW (BIFPCL) |  | Coal | NTPC&BPDB | 660*2 | 617 | 617 | 325 | 324 | 320 | 320 | 297 |  | Coal Shortage.
| Kulna 225 MW CCPP (GAS) |  | Gas | NWPGCL | 0 | 0 | 0 | 0 | 0 | 0 | 0 |  |  | On test.
| Khulna Area Total |  |  |  |  | 2905 | 2901 | 1690 | 1621 | 1800 | 1757 | 891 | 80
121 | Barisal 110 MW PP (Summit ) |  | HFO | IPP | 7*17.076 | 110 | 110 | 16 | 32 | 16 | 16 | 94 |  | Fuel shortage
122 | Bhola 33 MW PP (Venture) |  | Gas | NENP | 1*34.50 | 40 | 40 | 24 | 34 | 23 | 35 |  | 5 | Engine problem
123 | Bhola 225 MW CCPP |  | Gas | PDB | 2*63+1*68 | 194 | 194 | 168 | 172 | 170 | 170
| Bhola 95 MW PP (Aggreko) |  | Gas | QRPP | 96*1.10 | 0 | 0 | 0 | 0 | 0 | 0 |  |  | Contract Expired |  | From 18-3-2022
124 | Payra 1320 MW |  | Coal | BCPCL | 2*622 | 1244 | 1244 | 622 | 622 | 300 | 622 | 622 |  | Coal Shortage.
125 | Bhola Nutan Biddut BD LTD |  | Gas | IPP | 220 | 220 | 220 | 0 | 0 | 0 | 0 |  | 220 | Under maintenance
126 | United Payra Power Ltd. |  | HFO | IPP | 8*18.5+1*9.5 | 150 | 150 | 17 | 150 | 17 | 150
127 | Barisal 307 MW |  | Coal | BCPCL | 307*1 | 307 | 307 | 150 | 150 | 150 | 150 |  |  | Coal Shortage.
| Barisal Area Total |  |  |  |  | 2265 | 2265 | 997 | 1160 | 676 | 1143 | 716 | 225
128 | Baghabari 71 MW GTPP |  | Gas | PDB | 1*71 | 71 | 71 | 0 | 0 | 0 | 0 | 71 |  | Gas shortage
| Baghabari 100 MW GTPP |  | Gas | PDB | 1*100 | 100 | 100 | 0 | 0 | 0 | 0 | 100 |  | Gas shortage
129 | Baghabari 50 MW Peaking PP |  | HFO | PDB | 6*8.9 | 52 | 52 | 0 | 28 | 25 | 30 |  | 22 | Engine problem
130 | Bera 70 MW Peaking PP |  | HFO | PDB | 9*8.29 | 71 | 71 | 0 | 11 | 0 | 0 |  | 71 | Engine problem
131 | Amnura 50 MW PP(Sinha) |  | HFO | QRPP | 7*7.79 | 50 | 28 | 28 | 28 | 21 | 28
132 | Katakhali 50 MW PP (Northern) |  | HFO | QRPP | 6*8.9 | 50 | 50 | 8 | 25 | 25 | 25 |  | 25 | Engine problem
133 | Katakhali 50 MW Peaking PP |  | HFO | PDB | 6*8.7 | 50 | 50 | 28 | 35 | 40 | 40 |  | 10 | Engine problem
134 | Sirajgonj 225MW CCPP Unit-1 |  | Gas/HSD | NWPGCL | 1*150+1*75 | 210 | 210 | 159 | 163 | 160 | 160 | 50 |  | Gas shortage
135 | Sirajgonj 225MW CCPP Unit-2 |  | Gas/HSD | NWPGCL | 1*150+1*75 | 220 | 220 | 0 | 0 | 0 | 0 | 220 |  | Gas shortage
136 | Sirajgonj 225MW CCPP Unit-3 |  | Gas/HSD | NWPGCL | 1*141 | 220 | 220 | 142 | 152 | 150 | 150 | 70 |  | Gas shortage
137 | Sirajgonj 400 MW CCPP Unit-4 |  | Gas/HSD | SNWPGCL | 1*282+1*132 | 414 | 414 | 235 | 345 | 370 | 370 | 44 |  | Gas shortage
138 | Santahar 50 MW Peaking PP |  | HFO | PDB | 6*8.7 | 50 | 50 | 29 | 35 | 35 | 35 |  | 15 | Engine problem
139 | Bogra 22 MW PP (GBB) |  | Gas | RPP | 6*4 | 22 | 22 | 12 | 19 | 22 | 22
| Bogura 20 MW PP (Energyprima) |  | Gas | NENP | 5*3.3+5*2 | 0 | 0 | 0 | 0 | 0 | 0 |  |  | Contract Expired
140 | Ullapara 11 MW PP (Summit) |  | Gas | SIPP, REB | 4*2.90 | 11 | 11 | 8 | 8 | 8 | 8 |  | 3 | Engine problem
141 | Natore 52 MW PP (Rajlanka) |  | HFO | IPP | 6*8.92 | 52 | 52 | 0 | 43 | 0 | 52
142 | Chapainawabganj 100 MW Peaking PP |  | HFO | PDB | 12*8.924 | 104 | 104 | 46 | 84 | 80 | 90 |  | 14 | Engine problem
143 | Baghabari 200 MW PP (Paramount) |  | HSD | IPP | 135*1.6 | 200 | 200 | 0 | 0 | 0 | 0 | 200 |  | Fuel shortage
144 | Bagura 113 MW PP (Confidence)-2 |  | HFO | IPP | 6*18.55+7.2 | 113 | 113 | 35 | 50 | 35 | 50 | 63 |  | Fuel shortage
145 | Confidence Power Bogura Unit-1 113 MW |  | HFO | IPP | 6*18.55 | 113 | 113 | 35 | 55 | 35 | 55 | 58 |  | Fuel shortage
146 | Sirajgonj 6.55 MW Solar |  | Solar | NWPGCL | 1*6 | 6 | 6 | 4 | 0 | 6 | 0
| Adani Power Jharkhanda Ltd |  | Coal | Import | 748*1 | 748 | 748 | 955 | 1023 | 950 | 950 |  |  | On test.
| Rajshahi Area Total |  |  |  |  | 2927 | 2905 | 1724 | 2104 | 1962 | 2065 | 876 | 160
147 | Barapukuria TPP Unit-1 |  | Coal | PDB | 1*125 | 125 | 85 | 72 | 73 | 75 | 75 | 10 |  | Coal Shortage.
| Barapukuria TPP Unit-2 |  | Coal | PDB | 1*125 | 125 | 85 | 0 | 0 | 0 | 0 |  | 85 | Under maint
148 | Barapukuria 275 MW TPP Unit-3 |  | Coal | PDB | 1*275 | 274 | 274 | 250 | 250 | 230 | 250
149 | Rangpur 20 MW GTPP |  | HSD | PDB | 1*20 | 20 | 20 | 0 | 0 | 0 | 0 | 20 |  | Fuel conservation
150 | Saidpur 20 MW GTPP |  | HSD | PDB | 1*20 | 20 | 20 | 0 | 0 | 0 | 0 | 20 |  | Fuel conservation
151 | Rangpur 113 MW PP (Confidence) |  | HFO | IPP | 9*6.984+7*7.015+3.15*2 | 113 | 113 | 33 | 63 | 35 | 49 | 64 |  | Fuel shortage
152 | Sympa Solar Power 8MW |  | Solar | IPP | 8 MW | 8 | 8 | 7 | 0 | 8 | 0
153 | Energypac Power Venture Thakurgaon Ltd. |  | HFO | IPP | 115 | 115 | 115 | 35 | 114 | 34 | 115
154 | Intraco Solar 30 MW |  | Solar | IPP | 1*30 | 30 | 30 | 33 | 0 | 30 | 0
| Teesta Solar Limited |  | Solar | BPCL | 16*12.5 | 0 | 0 | 187 | 0 | 130 | 0
| Rangpur Area Total |  |  |  |  | 830 | 750 | 617 | 500 | 542 | 489 | 114 | 85
| Total |  |  |  |  | 24143 | 23370 | 12349 | 14334 | 12294.6 | 14441 | 4491 | 3622
A. |  | 2023-06-01 | (Yesterday) |  |  |  |  | Thursday
1 | Highest Generation : |  |  | 14334 | MW at | 21:00 | hrs | 11 Evening Peak Hour : | [5 empty] | 21:00 | hrs.
2 | Minimum Generation : |  |  | 11619 | MW at | 6:00 | hrs | 12 Max. Demand (Generation end) at evening peak hour : | [5 empty] | 15700 | MW
3 | Day peak Generation : |  |  | 12349 | MW at | 12:00 | hrs | 13 Max. Demand (Substation end) at evening peak hour : | [5 empty] | 14949.91 | MW
4 | Evening peak Generation : |  |  | 14334 | MW at | 21:00 | hrs | 14 Load Shed (Substation end) at evening peak hour : | [5 empty] | 1305 | MW
5 | Total Energy Generation : |  | 299.6944 | MKWHr | By Solar | 3.0267 | MKWHr
| By Gas : | 156.9116 | MKWHr |  | By Oil: | 57.1476 | MKWHr | 15. Area wise Demand (S/S end), Supply (S/S end) & | [5 empty] | 16. Hourly Load Shed during
| By Coal : | 57.4582 | MKWHr |  | By Hydro: | 0.31176 | MKWHr | Load Shed (S/S end) at Evening peak hour in MW : | [5 empty] | Evening Peak hours :
[5 empty] | By Wind: | 0.001584 | MKWHr | Area | Demand | Supply |  | Loadshed |  | Time |  | Loadshed
6 | Generation Shortfall : |  | For Fuel Limitation = |  |  | 4491 | MW | Dhaka | 5473.01 | 5203.01 |  | 270 |  | 18:00 |  | 1565.245
|  |  | For Plants S/D or M/C prob = |  |  | 3622 | MW | Chittagong | 1396.5 | 1396.5 |  | 0 |  | 19:00 |  | 1373
|  |  | Total = |  |  | 8113 | MW | Khulna | 1868 | 1608 |  | 260 |  | 19:30 |  | 1531
7 | Total Gas Supplied : |  |  | 1229.02 | MMCFD |  |  | Rajshahi | 1558.2 | 1408.2 |  | 150 |  | 20:00 |  | 1464
8 | Fuel Cost : | i) Gas : | Taka | 182371295.56 | ii) Oil : | Taka | 811934160.36 | Comilla | 1430 | 1180 |  | 250 |  | 21:00 |  | 1305
|  | iii) Coal : | Taka | 181556306.45 | Total | Taka | 1175861762.37 | Mymensingh | 1181 | 1011 |  | 170 |  | 22:00 |  | 1324.585
9 | Power flow through E-W Interconnectors : |  |  |  | i) Energy | 0 | MKWHr. | Sylhet | 569 | 539 |  | 30 |  | 23:00 |  | 2086.675
| ii) During Peak Demand : |  |  | 810 | MW (E to W) at | 21:00 | hrs | Barisal | 497.2 | 442.2 |  | 55 |  | 24:00 |  | 2360.76
| iii) Maximum : |  |  | 610 | MW at | 6:00 | hrs | Rangpur | 977 | 857 |  | 120
10 | Maximum Temperature in Dhaka was |  |  |  | 37.4° C |  |  | Total | 14949.91 | 13644.91 |  | 1305
B. |  | 2023-06-02 | (Today) |  |  |  | Friday |  |  | Probable max. temperature in Dhaka |  |  | 37.4° C
Forecast
1 | Maximum Demand* Evening (Generation end) |  |  |  | 14800 | MW |  | 6 Total Load Shed forecast (Substation end) : |  |  |  |  | 335 | MW
2 | Maximum Generation (Generation end) |  |  |  | 14441 | MW |  | 7 Area wise Load Shed forecast (Substation end) :
3 | Maximum Demand* Day (Generation end) |  |  |  | 12800 | MW
4 | Reserve(Generation end) |  |  |  | - | MW |  | Dhaka | Chittagong | Khulna | Rajshahi | Comilla | Mymensingh | Sylhet | Barisal | Rangpur
5 | Total Energy Generation |  |  |  | 309.4375 | MKWHr |  | MW | MW | MW | MW | MW | MW | MW | MW | MW
6 | Actual Minimum Generation up to 8:00 hrs. |  |  |  | 11281 | MW at | 8:00 | 35 | 40 | 60 | 60 | 50 | 40 | 15 | 0 | 35
* Import Through HVDC C/B Interconnector : |  |  |  |  | i) Energy | 21.2073 | MKWHr. | ii) HVDC Flow at Peak Time |  | 812 | MW at | 21:00 | hrs.
* Import Through Comilla C/B Interconnector : |  |  |  |  | i) Energy | 3.6298 | MKWHr. | iii) Maximum HVDC Flow : |  | 902 | MW at | 4:00 | hrs.
*Cost for HVDC, Tripura & Solar energy is not usually included in the total fuel cost.
Water Level of Kaptai Lake at 06:00 hr (ft): |  |  |  |  | (a) Yesterday : | 72.71 |  | (b) Today: | 72.64 |  | (c) Rule Curve: |  | 76
.
|  |  |  | Sub Divisional Engineer | [6 empty] | Executive Engineer
|  |  |  | Network Operation Division | [6 empty] | Network Operation Division

## YesterdayGen
2023-06-01 | [21 empty] | BR
Plant Name | Ghorasal TPP (Unit-1&2) | Ghorasal Repowered CCPP:Unit-3 (GT | Ghorasal Repowered CCPP Unit-4 | Ghorasal TPP Unit-5 | Ghorasal 365 MW CCPP Unit-7 | Ghorashal 108MW PP (Regent) | Ghorashal 78.5 MW PP(MAX) | Haripur 412 MW CCPP | Haripur 360MW CCPP(HPL) | Plant Removed | Haripur GTPP | Meghnaghat 450 MW CCPP(MPL) | Meghnaghat CCPP(Summit) | Meghnaghat 100 MW(IEL) | Madanganj 102 PP(Summit) | Madanganj-55 MW PP(Summit) | Siddhirganj 335 MW CCPP | 210 MW Siddhirgonj TPP | Siddhirgonj 2*120 MW GTPP | Siddhirganj 100 PP(Dutch Bangla) | Gagnagar 102 MW PP (Digital Power) | Kodda 150 MW PP | Keraniganj 100 MW PP (Powerpac) | Bosila 108MW PP(CLC) | Pagla (DPA ) | Katpotti 52 MW PP (Sinha) | Kamalaghat 54 MW PP(Banco Energy) | Manikganj 55 MW PP (Northern) | Nababganj 55 MW PP (Southern power ) | Narshingdi 22 MW PP (Doreen) | Summit Ashulia | Summit Madhabdi | Maona 33 MW PP(Summit) | Rupganj 33 MW PP(Summit) | Gazipur 52 MW PP | Tongi 80 MW GTPP | Karnaphuli Hydro PP Unit-1, 2 & 3 | Karnaphuli Hydro PP Unit-4 & 5 | Chattogram TPP-1 | Chattogram TPP-2 | Raozan 25 MW PP | Sikalbaha 225MW CCPP (Gas) | Sikalbaha 225MW CCPP(Oil) | Sikalbaha 150MW GTPP | Sikalbaha 150MW GTPP(Oil) | Plant Removed | Tangail Palli Power Gen 22 MW | Hathazari 100 MW peaking PP | Dohazari -Kalaish 100 MW Peaking | Juldah 100 MW Unit-1 (Acorn) | Chattogram 108 MW PP (ECPV) | Patenga 50MW PP (Baraka) | Barabkunda 22 MW PP (Regent) | Malancha, Ctg. EPZ (United) | Ashuganj TPP Unit- 3 | Ashuganj TPP Unit- 4 | Ashuganj TPP Unit- 5 | Ashuganj 450 MW CCPP(North) | Ashuganj 450 MW CCPP(South) | Ashuganj 225 MW CCPP | Ashuganj 195MW PP (APSCL-United) | Chandpur 150 MW CCPP | Ashuganj 50 MW PP | Ashuganj 55 MW PP (Precision) | Ashuganj 53MW PP (United) | Ashuganj 51 MW PP (Midland) | B.Baria (Aggreko) 85MW | Titas 50 MW Peaking PP | Jangalia 52 MW PP (Lakdanavi) | Feni 22MW PP (Doreen) | Feni 11 MW PP (Doreen) | Jangalia 33MW PP (Summit) | Cumilla 25 MW PP (Summit) | Impoprt (Tripura) | RPCL 210MW CCPP | Jamalpur 95 MW PP(Powerpac) | Tangail 22 MW PP (Doreen) | Sarishabari 3 MW Solar Plant | Fenchugonj CCPP Phase-1 | Fenchugonj CCPP Phase-2 | Fenchugonj 51 MW PP (Barakatullah) | Fenchuganj 44MW (Energyprima) | Kushiara 163 MW CCPP (KP) | Shajibazar 330 MW CCPP | Shahjibazar GTPP Unit- 8 & 9 | Shahjibazar 86MW PP (Shahjibazar) | Shahjibazar 50MW PP (EPL) | Sylhet 225 MW CCPP | Sylhet 20 MW GTPP | Sylhet 50MW PP (EPL) | Sylhet 10MW PP (Desh) | Bibiana-II 341 MW CCPP (Summit) | Shahjahanulla 25 MW PP | Hobiganj 11MW PP Cofidence-E | Daudkandi 200 MW PP (B.Trac) | Kodda 300 MW PP Unit-2 (Summit) | Keranigonj 300 MW PP (APR) | Bramhangoan 100 MW PP (Aggreko) | Mymensingh 200 MW PP (United) | Aurahati 100MW PP (Aggreko) | Kodda 149 MW PP Unit-1 (Summit) | Teknaf 20MW PP (Solartech) | Juldah 100 MW PP Unit-3 (Acorn) | Chandpur 200MW (Desh energy) | Ashuganj 150MW PP (Midland) | Bibiyana-III 400 MW CCPP | Jamalpur 115 MW PP (United) | Gazipur 100 MW PP | Sikalbaha 105 MW PP (Baraka Sikalbaha) | Kaptai 7 MW Solar PP | Anwara 300 MW PP (United) | Jodiac Power | Karnaphuli Power Ltd. | Feni Lanka Power | Chowmuhani 113 MW | Juldah unit-2 (Acorn) | Bibiyana South 400 MW | Meghnaghat 104 MW PP (OPCL) | Sutiakhali 50 MW Solar PP | Manikgonj 162MW PP(MPGL) | Anlima Energy Ltd. | Shahjibazar 100 MW GTPP | Bhairob 54.5 MW | Spectra Solar Plant Ltd. | Chandpur 115(Doreen) | Kanchan Purbachal Power Generation Ltd. | Ashuganj 420 MW CCPP(East) | Mirsharai 150 MW (Oil) | Mirsharai 150 MW (Gas) | SS Power I | Cox's Bazar Wind | EasternBlank | Bheramara (HVDC ) | Bheramara GTPP Unit-3 | Bheramara 410 MW CCPP | Khulna 115 MW PP (KPCL-1 & 3) | Khulna 115 PP MW (KPCL-2) | Khulna 225 MW CCPP | Khulna 60MW | Khulna (Aggreeco) 55MW | Faridpur 50 MW Peaking PP | Gopalganj 100 MW Peaking PP | Noapara 40 MW PP (Khanjahan Ali) | Bhola 225 MW CCPP | Bhola 33 MW PP (Venture) | Barisal 110 MW PP (Summit ) | Barisal GT PP Unit-1& 2 | Baghabari 100 MW GTPP | Baghabari 71 MW GTPP | Baghabari 50 MW Peaking PP | Bera 70 MW Peaking PP | Chapainawabganj 100 MW Peaking PP | Amnura 50 MW PP(Sinha) | Katakhali 50 MW PP (Northern) | Katakhali 50 MW Peaking PP | Natore 52 MW PP (Rajlanka) | Santahar 50 MW Peaking PP | Bogra 22 MW PP (GBB) | Bogura 20 MW PP (Energyprima) | Ullapara 11 MW PP (Summit) | Barapukuria TPP Unit-1 | Barapukuria TPP Unit-2 | Barapukuria 275 MW TPP Unit-3 | Rangpur 20 MW GTPP | Saidpur 20 MW GTPP | Sirajgonj 225MW CCPP Unit-1 (Gas) | Sirajgonj 225MW CCPP Unit-1(Oil) | Sirajgonj 225 MW CCPP Unit-2 (Gas) | Sirajgonj 225 MW CCPP Unit-2 (Oil) | Bhola 95 MW PP (Aggreko) | Noapara 100 MW PP (Bangla Trac) | Sirajgonj 225MW CCPP Unit-3 (Gas) | Sirajgonj 225MW CCPP Unit-3 (Oil) | Sirajgonj 400 MW CCPP Unit-4 | Rupsha 105 MW PP (Orion rupsha) | Baghabari 200 MW PP (Paramount) | Bagura 113 MW PP (Confidence)-2 | Madhumati 100 MW PP | Rangpur 113 MW PP (Confidence) | Sirajgonj 400MW CCPP Unit-4 (Oil) | Sympa Solar Power 8MW | Confidence Power Bogura Unit-1 113 MW | Payra 1320 MW | Bhola Nutan Biddut BD LTD (GAS) | Bhola Nutan Biddut BD LTD (OIL) | United Payra Power Ltd. | Sirajgonj 6.55 MW Solar | Mongla Orion 100 MW Solar PP | Energypac Power Venture Thakurgaon Ltd. | Khulna 330 MW CCPP (OIL) | Khulna 330 MW CCPP (GAS) | Rampal 1320 MW (BIFPCL) | Intraco Solar 30 MW | Barisal 307 MW | Adani Power Jharkhanda Ltd | Teesta Solar Limited | Kulna 225 MW CCPP (GAS) | WesternBlank | Eastern Grid Total | Western Grid Total | Total (MW) | Gas (Public) | HVDC | Gas (Private) | HSD (Private) | HFO (Private) | Coal | Hydro | HSD (Public) | HFO (Public) | Tripura | Solar | Wind | Shortage | Water Level
1:00 | 0 | 0 | 130 | 180 | 0 | 22 | 0 | 397 | 323 |  | 0 | 450 | 295 | 8 | 34 | 15 | 164 | 0 | 193 | 9 | 8 | 32 | 0 | 0 | 0 | 0 | 0 | 0 | 0 | 19 | 20 | 22 | 33 | 31 | 8 | 0 | 0 | 0 | 100 | 0 | 8 | 226 | 0 | 0 | 0 |  | 12 | 64 | 51 | 55 | 0 | 6 | 0 | 36 | 0 | 0 | 0 | 300 | 295 | 204 | 185 | 0 | 40 | 0 | 0 | 51 | 0 | 38 | 52 | 17 | 11 | 28 | 20 | 162 | 98 | 0 | 18 | 0 | 42 | 40 | 50 | 49 | 112 | 0 | 60 | 81 | 0 | 183 | 0 | 0 | 10 | 320 | 16 | 8 | 0 | 65 | 303 | 0 | 69 | 96 | 16 | 0 | 50 | 34 | 42 | 366 | 18 | 70 | 17 | 0 | 69 | 17 | 54 | 98 | 9 | 38 | 350 | 0 | 0 | 17 | 34 | 0 | 35 | 0 | 29 | 17 | 0 | 18 | 0 | 0 | 0 |  | 836 | 0 | 140 | 0 | 63 | 0 | 0 | 0 | 17 | 52 | 40 | 168 | 35 | 16 | 0 | 0 | 0 | 28 | 6 | 74 | 21 | 8 | 24 | 0 | 29 | 21 | 0 | 8 | 72 | 0 | 230 | 0 | 0 | 153 | 0 | 0 | 0 | 0 | 0 | 129 | 0 | 253 | 17 | 0 | 35 | 105 | 34 | 0 | 0 | 35 | 622 | 0 | 0 | 17 | 0 | 0 | 0 | 0 | 0 | 323 | 0 | 150 | 954 | 0 | 0 |  | 7372 | 4715 | 12087 | 4209 | 836 | 2293 | 399 | 1404 | 2351 | 0 | 0 | 433 | 162 | 0 | 0 | 2399.915 | 72.73
2:00 | 0 | 0 | 129 | 180 | 0 | 22 | 0 | 401 | 323 |  | 0 | 450 | 305 | 9 | 34 | 15 | 164 | 0 | 194 | 9 | 8 | 32 | 0 | 0 | 0 | 0 | 0 | 0 | 0 | 15 | 20 | 25 | 33 | 32 | 8 | 0 | 0 | 0 | 100 | 0 | 8 | 226 | 0 | 0 | 0 |  | 12 | 64 | 51 | 55 | 0 | 6 | 0 | 36 | 0 | 0 | 0 | 300 | 305 | 205 | 187 | 0 | 40 | 0 | 0 | 51 | 0 | 47 | 52 | 17 | 11 | 25 | 20 | 164 | 100 | 0 | 18 | 0 | 42 | 40 | 50 | 49 | 112 | 0 | 61 | 81 | 0 | 183 | 0 | 0 | 10 | 320 | 16 | 8 | 0 | 47 | 300 | 0 | 69 | 96 | 16 | 0 | 38 | 34 | 6 | 367 | 18 | 70 | 17 | 0 | 69 | 17 | 54 | 98 | 9 | 38 | 360 | 0 | 0 | 17 | 34 | 0 | 35 | 0 | 18 | 17 | 0 | 18 | 0 | 0 | 0 |  | 793 | 0 | 145 | 0 | 61 | 0 | 0 | 0 | 17 | 52 | 16 | 170 | 33 | 16 | 0 | 0 | 0 | 26 | 9 | 74 | 21 | 8 | 23 | 0 | 29 | 21 | 0 | 8 | 72 | 0 | 230 | 0 | 0 | 159 | 0 | 0 | 0 | 0 | 0 | 135 | 0 | 262 | 17 | 0 | 35 | 105 | 34 | 0 | 0 | 35 | 622 | 0 | 0 | 17 | 0 | 0 | 0 | 0 | 0 | 329 | 0 | 150 | 910 | 0 | 0 |  | 7342 | 4634 | 11976 | 4254 | 793 | 2312 | 396 | 1302 | 2313 | 0 | 0 | 442 | 164 | 0 | 0 | 2314.92 | 72.72
3:00 | 0 | 0 | 130 | 180 | 0 | 22 | 0 | 405 | 324 |  | 0 | 450 | 308 | 8 | 34 | 0 | 150 | 0 | 158 | 9 | 8 | 32 | 0 | 0 | 0 | 0 | 0 | 0 | 0 | 15 | 20 | 22 | 33 | 32 | 8 | 0 | 0 | 0 | 100 | 0 | 8 | 227 | 0 | 0 | 0 |  | 12 | 64 | 51 | 55 | 0 | 6 | 0 | 36 | 0 | 0 | 0 | 340 | 335 | 204 | 187 | 0 | 40 | 0 | 0 | 51 | 0 | 47 | 52 | 17 | 11 | 25 | 21 | 164 | 99 | 0 | 18 | 0 | 43 | 40 | 50 | 49 | 112 | 0 | 61 | 81 | 0 | 183 | 0 | 0 | 10 | 320 | 16 | 8 | 0 | 47 | 302 | 0 | 69 | 94 | 16 | 0 | 38 | 34 | 6 | 404 | 18 | 70 | 17 | 0 | 69 | 17 | 54 | 98 | 9 | 38 | 374 | 0 | 0 | 17 | 34 | 0 | 35 | 0 | 17 | 17 | 0 | 18 | 0 | 0 | 0 |  | 901 | 0 | 145 | 0 | 63 | 0 | 0 | 0 | 13 | 52 | 16 | 170 | 32 | 16 | 0 | 0 | 0 | 26 | 3 | 75 | 21 | 8 | 24 | 0 | 29 | 22 | 0 | 0 | 73 | 0 | 230 | 0 | 0 | 162 | 0 | 0 | 0 | 0 | 0 | 137 | 0 | 270 | 17 | 0 | 35 | 105 | 34 | 0 | 0 | 0 | 622 | 0 | 0 | 17 | 0 | 0 | 0 | 0 | 0 | 324 | 0 | 150 | 906 | 0 | 0 |  | 7403 | 4698 | 12101 | 4325 | 901 | 2324 | 396 | 1252 | 2305 | 0 | 0 | 434 | 164 | 0 | 0 | 2100.045 | 72.72
4:00 | 0 | 0 | 130 | 180 | 0 | 22 | 0 | 404 | 323 |  | 0 | 450 | 312 | 9 | 34 | 0 | 145 | 0 | 193 | 9 | 8 | 32 | 0 | 0 | 0 | 0 | 0 | 0 | 0 | 15 | 20 | 22 | 33 | 32 | 8 | 0 | 0 | 0 | 100 | 0 | 8 | 226 | 0 | 0 | 0 |  | 12 | 64 | 51 | 44 | 0 | 6 | 0 | 36 | 0 | 0 | 0 | 330 | 325 | 205 | 187 | 0 | 40 | 0 | 0 | 51 | 0 | 47 | 52 | 15 | 11 | 25 | 21 | 166 | 99 | 0 | 18 | 0 | 43 | 40 | 50 | 49 | 112 | 0 | 61 | 81 | 0 | 183 | 0 | 0 | 10 | 330 | 16 | 8 | 0 | 47 | 303 | 0 | 68 | 94 | 16 | 0 | 38 | 34 | 6 | 396 | 18 | 70 | 17 | 0 | 69 | 17 | 54 | 98 | 9 | 38 | 353 | 0 | 0 | 17 | 34 | 0 | 35 | 0 | 18 | 17 | 0 | 18 | 0 | 0 | 0 |  | 902 | 0 | 150 | 0 | 63 | 0 | 0 | 0 | 13 | 52 | 16 | 170 | 33 | 0 | 0 | 0 | 0 | 26 | 0 | 75 | 21 | 8 | 24 | 0 | 29 | 21 | 0 | 8 | 72 | 0 | 230 | 0 | 0 | 163 | 0 | 0 | 0 | 0 | 0 | 139 | 0 | 269 | 17 | 0 | 35 | 105 | 34 | 0 | 0 | 0 | 622 | 0 | 0 | 17 | 0 | 0 | 0 | 0 | 0 | 324 | 0 | 150 | 909 | 0 | 0 |  | 7387 | 4697 | 12084 | 4319 | 902 | 2336 | 397 | 1226 | 2307 | 0 | 0 | 431 | 166 | 0 | 0 | 1829.78 | 72.72
5:00 | 0 | 0 | 130 | 180 | 0 | 22 | 0 | 404 | 322 |  | 0 | 450 | 313 | 8 | 34 | 0 | 135 | 0 | 197 | 9 | 8 | 32 | 0 | 0 | 0 | 0 | 0 | 0 | 0 | 15 | 20 | 21 | 33 | 32 | 8 | 0 | 0 | 0 | 100 | 0 | 8 | 226 | 0 | 0 | 0 |  | 12 | 0 | 51 | 44 | 0 | 6 | 0 | 36 | 0 | 0 | 0 | 310 | 305 | 206 | 177 | 0 | 41 | 0 | 0 | 51 | 0 | 46 | 43 | 15 | 11 | 33 | 20 | 160 | 100 | 0 | 18 | 0 | 43 | 40 | 50 | 49 | 112 | 0 | 61 | 81 | 0 | 182 | 0 | 0 | 10 | 320 | 16 | 8 | 0 | 47 | 303 | 0 | 68 | 91 | 16 | 0 | 38 | 34 | 5 | 404 | 18 | 70 | 17 | 0 | 69 | 17 | 54 | 98 | 9 | 38 | 347 | 7 | 0 | 17 | 34 | 0 | 35 | 0 | 18 | 17 | 0 | 18 | 0 | 0 | 0 |  | 901 | 0 | 150 | 0 | 64 | 0 | 0 | 0 | 13 | 52 | 16 | 172 | 32 | 0 | 0 | 0 | 0 | 26 | 0 | 75 | 21 | 8 | 24 | 0 | 29 | 22 | 0 | 8 | 73 | 0 | 230 | 0 | 0 | 163 | 0 | 0 | 0 | 0 | 0 | 138 | 0 | 270 | 17 | 0 | 35 | 85 | 0 | 0 | 0 | 0 | 622 | 0 | 0 | 17 | 0 | 0 | 0 | 0 | 0 | 324 | 0 | 150 | 901 | 0 | 0 |  | 7253 | 4638 | 11891 | 4284 | 901 | 2317 | 394 | 1169 | 2300 | 0 | 0 | 366 | 160 | 0 | 0 | 1536.595 | 72.71
6:00 | 0 | 0 | 130 | 180 | 0 | 22 | 0 | 407 | 322 |  | 0 | 450 | 315 | 9 | 34 | 0 | 125 | 0 | 198 | 9 | 8 | 32 | 0 | 0 | 0 | 0 | 0 | 0 | 0 | 15 | 20 | 25 | 33 | 32 | 8 | 0 | 0 | 0 | 100 | 0 | 8 | 226 | 0 | 0 | 0 |  | 12 | 0 | 51 | 44 | 0 | 6 | 0 | 35 | 0 | 0 | 0 | 350 | 305 | 206 | 189 | 0 | 41 | 0 | 0 | 51 | 0 | 46 | 43 | 17 | 11 | 25 | 20 | 142 | 101 | 0 | 18 | 0 | 43 | 40 | 50 | 49 | 112 | 0 | 61 | 81 | 0 | 183 | 0 | 0 | 10 | 295 | 16 | 8 | 0 | 47 | 96 | 0 | 68 | 50 | 16 | 0 | 38 | 0 | 6 | 367 | 18 | 70 | 17 | 0 | 69 | 17 | 54 | 98 | 9 | 38 | 380 | 17 | 3 | 17 | 34 | 0 | 35 | 2 | 18 | 17 | 0 | 18 | 0 | 0 | 0 |  | 901 | 0 | 150 | 0 | 64 | 0 | 0 | 0 | 13 | 52 | 16 | 170 | 29 | 0 | 0 | 0 | 0 | 0 | 0 | 55 | 21 | 8 | 24 | 0 | 29 | 21 | 0 | 8 | 73 | 0 | 230 | 0 | 0 | 164 | 0 | 0 | 0 | 0 | 0 | 137 | 0 | 264 | 17 | 0 | 35 | 105 | 0 | 0 | 0 | 0 | 622 | 0 | 0 | 17 | 0 | 5 | 0 | 0 | 0 | 325 | 2 | 150 | 919 | 5 | 0 |  | 6988 | 4631 | 11619 | 4312 | 901 | 2295 | 146 | 1167 | 2319 | 0 | 0 | 320 | 142 | 17 | 0 | 1510 | 72.71
7:00 | 0 | 0 | 130 | 180 | 0 | 22 | 0 | 407 | 327 |  | 0 | 450 | 312 | 8 | 30 | 0 | 131 | 0 | 197 | 9 | 8 | 32 | 0 | 0 | 0 | 0 | 0 | 0 | 0 | 15 | 20 | 25 | 33 | 16 | 8 | 0 | 0 | 0 | 100 | 0 | 8 | 226 | 0 | 0 | 0 |  | 12 | 0 | 51 | 44 | 0 | 6 | 0 | 35 | 0 | 0 | 0 | 315 | 320 | 205 | 189 | 0 | 41 | 0 | 0 | 51 | 0 | 46 | 43 | 17 | 11 | 25 | 20 | 136 | 81 | 0 | 18 | 0 | 43 | 40 | 50 | 49 | 112 | 0 | 60 | 81 | 0 | 182 | 0 | 0 | 10 | 310 | 16 | 5 | 0 | 47 | 210 | 0 | 68 | 50 | 16 | 1 | 38 | 0 | 6 | 372 | 18 | 70 | 17 | 1 | 69 | 17 | 54 | 98 | 9 | 38 | 366 | 0 | 11 | 17 | 34 | 0 | 35 | 7 | 17 | 17 | 0 | 18 | 0 | 0 | 0 |  | 902 | 0 | 150 | 0 | 63 | 0 | 0 | 0 | 13 | 52 | 16 | 170 | 26 | 0 | 0 | 0 | 0 | 0 | 0 | 46 | 28 | 8 | 26 | 0 | 29 | 18 | 0 | 8 | 72 | 0 | 230 | 0 | 0 | 163 | 0 | 0 | 0 | 0 | 0 | 137 | 0 | 254 | 17 | 0 | 35 | 105 | 0 | 0 | 2 | 35 | 622 | 0 | 0 | 17 | 0 | 14 | 0 | 0 | 0 | 325 | 6 | 150 | 926 | 37 | 0 |  | 7039 | 4702 | 11741 | 4245 | 902 | 2296 | 260 | 1185 | 2325 | 0 | 0 | 313 | 136 | 79 | 0 | 1536.595 | 72.71
8:00 | 0 | 0 | 130 | 180 | 0 | 22 | 0 | 407 | 327 |  | 0 | 450 | 314 | 9 | 0 | 0 | 130 | 0 | 193 | 9 | 8 | 32 | 0 | 0 | 0 | 0 | 0 | 0 | 0 | 15 | 20 | 22 | 33 | 16 | 8 | 0 | 0 | 0 | 100 | 0 | 8 | 223 | 0 | 0 | 0 |  | 12 | 0 | 51 | 44 | 0 | 6 | 0 | 8 | 0 | 0 | 0 | 335 | 330 | 204 | 189 | 0 | 39 | 0 | 0 | 51 | 0 | 46 | 43 | 17 | 11 | 28 | 20 | 138 | 81 | 0 | 18 | 1 | 43 | 39 | 50 | 49 | 112 | 0 | 60 | 81 | 0 | 182 | 0 | 0 | 10 | 305 | 16 | 8 | 0 | 47 | 207 | 0 | 68 | 50 | 17 | 0 | 38 | 0 | 5 | 398 | 18 | 70 | 17 | 2 | 69 | 17 | 54 | 52 | 9 | 38 | 370 | 0 | 16 | 17 | 34 | 0 | 35 | 13 | 18 | 17 | 0 | 18 | 0 | 0 | 0 |  | 902 | 0 | 135 | 0 | 63 | 0 | 0 | 0 | 13 | 32 | 16 | 170 | 23 | 0 | 0 | 0 | 0 | 0 | 0 | 46 | 28 | 8 | 26 | 0 | 29 | 16 | 0 | 8 | 72 | 0 | 230 | 0 | 0 | 163 | 0 | 0 | 0 | 0 | 0 | 139 | 0 | 242 | 17 | 0 | 35 | 105 | 32 | 0 | 4 | 35 | 622 | 0 | 0 | 17 | 2 | 30 | 0 | 0 | 0 | 324 | 13 | 150 | 915 | 85 | 0 |  | 6997 | 4747 | 11744 | 4283 | 902 | 2249 | 257 | 1143 | 2313 | 0 | 0 | 293 | 138 | 166 | 0 | 1676.98 | 72.7
9:00 | 0 | 0 | 130 | 180 | 0 | 22 | 0 | 406 | 327 |  | 0 | 450 | 300 | 8 | 0 | 0 | 155 | 0 | 195 | 9 | 8 | 32 | 0 | 0 | 0 | 0 | 0 | 0 | 0 | 15 | 20 | 25 | 33 | 32 | 8 | 0 | 0 | 0 | 100 | 0 | 8 | 223 | 0 | 0 | 0 |  | 12 | 0 | 51 | 44 | 0 | 6 | 0 | 2 | 0 | 0 | 0 | 305 | 305 | 206 | 189 | 0 | 35 | 0 | 0 | 51 | 0 | 37 | 34 | 17 | 11 | 25 | 20 | 152 | 81 | 0 | 18 | 1 | 43 | 39 | 50 | 46 | 112 | 0 | 55 | 81 | 0 | 182 | 0 | 0 | 10 | 310 | 0 | 5 | 0 | 47 | 255 | 0 | 68 | 51 | 15 | 12 | 38 | 0 | 6 | 367 | 18 | 70 | 17 | 4 | 69 | 17 | 54 | 52 | 9 | 38 | 376 | 0 | 31 | 17 | 34 | 0 | 35 | 0 | 18 | 17 | 0 | 18 | 0 | 0 | 1 |  | 902 | 0 | 135 | 0 | 62 | 0 | 0 | 0 | 13 | 32 | 16 | 170 | 21 | 16 | 0 | 0 | 0 | 0 | 0 | 45 | 28 | 8 | 22 | 0 | 29 | 15 | 0 | 8 | 72 | 0 | 230 | 0 | 0 | 163 | 0 | 0 | 0 | 0 | 0 | 144 | 0 | 229 | 17 | 0 | 35 | 105 | 34 | 0 | 5 | 35 | 622 | 0 | 0 | 17 | 2 | 65 | 0 | 0 | 0 | 322 | 21 | 150 | 902 | 131 | 0 |  | 6975 | 4823 | 11798 | 4224 | 902 | 2215 | 306 | 1149 | 2298 | 0 | 0 | 279 | 152 | 272 | 1 | 1768.66 | 72.7
10:00 | 0 | 0 | 130 | 180 | 0 | 22 | 0 | 401 | 327 |  | 0 | 450 | 257 | 10 | 0 | 0 | 160 | 0 | 195 | 9 | 8 | 32 | 0 | 0 | 0 | 0 | 0 | 0 | 0 | 15 | 20 | 25 | 25 | 32 | 8 | 0 | 25 | 0 | 100 | 0 | 8 | 228 | 0 | 0 | 0 |  | 12 | 0 | 44 | 44 | 0 | 6 | 0 | 2 | 0 | 0 | 0 | 305 | 305 | 205 | 189 | 0 | 32 | 0 | 0 | 51 | 0 | 35 | 34 | 17 | 8 | 25 | 20 | 160 | 68 | 0 | 18 | 2 | 43 | 39 | 47 | 49 | 112 | 0 | 55 | 81 | 0 | 182 | 0 | 0 | 10 | 280 | 5 | 5 | 0 | 47 | 150 | 0 | 68 | 51 | 16 | 16 | 38 | 0 | 5 | 367 | 18 | 80 | 17 | 3 | 69 | 17 | 54 | 52 | 28 | 38 | 350 | 0 | 41 | 17 | 34 | 0 | 35 | 25 | 18 | 17 | 0 | 18 | 0 | 0 | 0 |  | 901 | 0 | 135 | 0 | 62 | 0 | 0 | 0 | 13 | 32 | 16 | 161 | 22 | 16 | 0 | 0 | 0 | 0 | 0 | 44 | 28 | 8 | 22 | 0 | 29 | 14 | 0 | 8 | 72 | 0 | 250 | 0 | 0 | 160 | 0 | 0 | 0 | 0 | 0 | 143 | 0 | 223 | 17 | 0 | 35 | 85 | 27 | 0 | 7 | 35 | 622 | 0 | 0 | 17 | 3 | 89 | 0 | 0 | 0 | 322 | 27 | 150 | 919 | 159 | 0 |  | 6846 | 4873 | 11719 | 4167 | 901 | 2136 | 201 | 1153 | 2335 | 25 | 0 | 269 | 160 | 372 | 0 | 1987.355 | 72.7
11:00 | 0 | 0 | 130 | 180 | 0 | 22 | 0 | 400 | 327 |  | 0 | 450 | 303 | 8 | 0 | 2 | 165 | 0 | 157 | 9 | 8 | 48 | 0 | 0 | 0 | 0 | 0 | 17 | 5 | 19 | 20 | 25 | 25 | 32 | 8 | 0 | 25 | 0 | 100 | 0 | 8 | 221 | 0 | 0 | 0 |  | 12 | 30 | 44 | 44 | 0 | 9 | 0 | 2 | 0 | 0 | 0 | 305 | 305 | 199 | 187 | 0 | 34 | 0 | 0 | 51 | 0 | 40 | 35 | 15 | 8 | 17 | 9 | 158 | 67 | 0 | 18 | 2 | 43 | 39 | 50 | 48 | 112 | 0 | 54 | 81 | 0 | 182 | 0 | 0 | 10 | 280 | 8 | 5 | 0 | 57 | 105 | 0 | 68 | 51 | 16 | 12 | 38 | 0 | 6 | 367 | 18 | 80 | 17 | 3 | 69 | 17 | 54 | 52 | 26 | 38 | 374 | 8 | 41 | 17 | 34 | 0 | 35 | 29 | 18 | 17 | 0 | 18 | 0 | 0 | 0 |  | 899 | 0 | 130 | 0 | 61 | 0 | 0 | 0 | 13 | 30 | 16 | 168 | 24 | 16 | 0 | 0 | 0 | 0 | 0 | 46 | 28 | 8 | 22 | 0 | 29 | 12 | 0 | 8 | 72 | 0 | 250 | 0 | 0 | 158 | 0 | 0 | 0 | 0 | 0 | 142 | 0 | 223 | 17 | 0 | 35 | 85 | 33 | 0 | 7 | 35 | 622 | 0 | 0 | 17 | 4 | 94 | 35 | 0 | 0 | 324 | 31 | 150 | 919 | 179 | 0 |  | 6902 | 4942 | 11844 | 4129 | 899 | 2182 | 156 | 1236 | 2337 | 25 | 0 | 320 | 158 | 402 | 0 | 2058.98 | 72.69
12:00 | 0 | 0 | 130 | 180 | 0 | 22 | 0 | 401 | 320 |  | 0 | 450 | 282 | 8 | 28 | 15 | 170 | 0 | 191 | 9 | 8 | 64 | 0 | 0 | 0 | 0 | 0 | 35 | 35 | 19 | 20 | 23 | 25 | 32 | 8 | 0 | 25 | 0 | 100 | 0 | 8 | 220 | 0 | 0 | 0 |  | 12 | 30 | 51 | 44 | 0 | 23 | 0 | 2 | 0 | 0 | 0 | 310 | 305 | 200 | 187 | 0 | 35 | 0 | 0 | 51 | 0 | 42 | 45 | 15 | 8 | 24 | 20 | 150 | 67 | 0 | 18 | 2 | 43 | 39 | 50 | 48 | 112 | 0 | 55 | 81 | 0 | 182 | 0 | 0 | 10 | 290 | 8 | 5 | 0 | 62 | 300 | 0 | 69 | 92 | 16 | 0 | 38 | 0 | 5 | 367 | 18 | 70 | 17 | 2 | 69 | 17 | 54 | 52 | 37 | 38 | 375 | 17 | 47 | 17 | 34 | 0 | 35 | 29 | 17 | 17 | 0 | 18 | 0 | 0 | 0 |  | 901 | 0 | 130 | 0 | 62 | 0 | 0 | 0 | 13 | 30 | 16 | 168 | 24 | 16 | 0 | 0 | 0 | 0 | 0 | 46 | 28 | 8 | 28 | 0 | 29 | 12 | 0 | 8 | 72 | 0 | 250 | 0 | 0 | 159 | 0 | 0 | 0 | 0 | 0 | 142 | 0 | 235 | 17 | 0 | 35 | 105 | 33 | 0 | 7 | 35 | 622 | 0 | 0 | 17 | 4 | 91 | 35 | 0 | 0 | 325 | 33 | 150 | 955 | 187 | 0 |  | 7321 | 5028 | 12349 | 4194 | 901 | 2176 | 392 | 1384 | 2374 | 25 | 0 | 351 | 150 | 402 | 0 | 1815.455 | 72.69
13:00 | 0 | 0 | 130 | 180 | 0 | 22 | 0 | 395 | 319 |  | 0 | 450 | 292 | 8 | 64 | 25 | 170 | 0 | 187 | 9 | 8 | 64 | 0 | 0 | 0 | 0 | 0 | 35 | 17 | 19 | 20 | 25 | 25 | 30 | 8 | 0 | 25 | 0 | 100 | 0 | 12 | 220 | 0 | 0 | 0 |  | 12 | 30 | 51 | 44 | 0 | 26 | 5 | 8 | 0 | 0 | 0 | 310 | 305 | 197 | 175 | 0 | 35 | 0 | 0 | 51 | 0 | 34 | 48 | 15 | 8 | 24 | 12 | 140 | 67 | 0 | 18 | 2 | 43 | 38 | 50 | 48 | 112 | 0 | 49 | 79 | 0 | 182 | 0 | 0 | 10 | 305 | 16 | 5 | 0 | 62 | 297 | 0 | 68 | 85 | 16 | 0 | 38 | 0 | 5 | 368 | 18 | 70 | 17 | 3 | 69 | 17 | 54 | 52 | 37 | 38 | 370 | 17 | 44 | 17 | 34 | 0 | 35 | 21 | 34 | 17 | 0 | 18 | 0 | 0 | 0 |  | 899 | 0 | 130 | 0 | 63 | 0 | 0 | 0 | 13 | 45 | 16 | 168 | 23 | 16 | 0 | 0 | 0 | 0 | 0 | 46 | 28 | 25 | 28 | 0 | 29 | 12 | 0 | 8 | 73 | 0 | 250 | 0 | 0 | 161 | 0 | 0 | 0 | 0 | 0 | 143 | 0 | 227 | 17 | 0 | 35 | 105 | 33 | 0 | 7 | 35 | 622 | 0 | 0 | 17 | 4 | 57 | 36 | 0 | 0 | 325 | 31 | 150 | 949 | 180 | 0 |  | 7334 | 5006 | 12340 | 4178 | 899 | 2183 | 382 | 1457 | 2369 | 25 | 0 | 358 | 140 | 349 | 0 | 2015.05 | 72.69
14:00 | 0 | 0 | 130 | 180 | 0 | 22 | 0 | 395 | 319 |  | 0 | 450 | 300 | 8 | 64 | 25 | 170 | 0 | 153 | 9 | 8 | 64 | 0 | 0 | 0 | 0 | 0 | 35 | 35 | 19 | 20 | 10 | 33 | 28 | 8 | 0 | 25 | 0 | 100 | 0 | 16 | 217 | 0 | 0 | 0 |  | 12 | 30 | 51 | 44 | 0 | 26 | 5 | 3 | 0 | 0 | 0 | 315 | 310 | 195 | 184 | 0 | 34 | 0 | 0 | 51 | 0 | 28 | 48 | 15 | 11 | 33 | 21 | 132 | 67 | 0 | 18 | 2 | 43 | 38 | 50 | 44 | 112 | 0 | 48 | 79 | 0 | 181 | 0 | 0 | 10 | 295 | 16 | 5 | 0 | 65 | 301 | 0 | 67 | 42 | 15 | 0 | 38 | 6 | 6 | 377 | 18 | 70 | 17 | 3 | 69 | 17 | 54 | 52 | 29 | 38 | 361 | 17 | 39 | 17 | 34 | 0 | 34 | 21 | 36 | 17 | 0 | 18 | 0 | 0 | 0 |  | 901 | 0 | 130 | 0 | 62 | 0 | 0 | 0 | 13 | 32 | 16 | 166 | 27 | 16 | 0 | 0 | 0 | 0 | 0 | 47 | 28 | 25 | 35 | 0 | 29 | 10 | 0 | 8 | 74 | 0 | 250 | 0 | 0 | 162 | 0 | 0 | 0 | 0 | 0 | 143 | 0 | 236 | 0 | 0 | 35 | 105 | 33 | 0 | 7 | 35 | 622 | 0 | 0 | 17 | 4 | 83 | 36 | 0 | 0 | 324 | 0 | 150 | 950 | 167 | 0 |  | 7277 | 4978 | 12255 | 4157 | 901 | 2192 | 343 | 1462 | 2370 | 25 | 0 | 347 | 132 | 326 | 0 | 2048.475 | 72.69
15:00 | 0 | 0 | 130 | 180 | 0 | 22 | 0 | 394 | 319 |  | 0 | 450 | 290 | 8 | 64 | 25 | 170 | 0 | 187 | 9 | 8 | 64 | 0 | 0 | 0 | 0 | 0 | 35 | 35 | 19 | 20 | 0 | 33 | 21 | 8 | 0 | 25 | 0 | 100 | 0 | 16 | 218 | 0 | 0 | 0 |  | 12 | 30 | 46 | 44 | 0 | 26 | 5 | 2 | 0 | 0 | 0 | 315 | 305 | 195 | 185 | 0 | 34 | 0 | 0 | 51 | 0 | 34 | 47 | 15 | 11 | 33 | 20 | 150 | 67 | 0 | 18 | 2 | 42 | 38 | 50 | 44 | 112 | 0 | 53 | 79 | 0 | 181 | 0 | 0 | 10 | 305 | 16 | 5 | 0 | 65 | 152 | 0 | 66 | 91 | 16 | 0 | 38 | 21 | 6 | 368 | 18 | 70 | 17 | 2 | 69 | 17 | 54 | 34 | 28 | 38 | 345 | 17 | 28 | 17 | 36 | 0 | 34 | 11 | 36 | 17 | 0 | 18 | 0 | 0 | 0 |  | 901 | 0 | 130 | 0 | 62 | 0 | 0 | 0 | 13 | 32 | 16 | 165 | 28 | 16 | 0 | 0 | 0 | 0 | 0 | 47 | 28 | 25 | 35 | 0 | 29 | 10 | 0 | 8 | 74 | 0 | 250 | 0 | 0 | 161 | 0 | 0 | 0 | 0 | 0 | 146 | 0 | 239 | 0 | 0 | 35 | 105 | 25 | 0 | 5 | 35 | 622 | 0 | 0 | 17 | 3 | 54 | 36 | 0 | 0 | 324 | 22 | 150 | 950 | 133 | 0 |  | 7161 | 4931 | 12092 | 4148 | 901 | 2196 | 243 | 1451 | 2370 | 25 | 0 | 348 | 150 | 260 | 0 | 2251.89 | 72.68
16:00 | 0 | 0 | 130 | 180 | 0 | 22 | 0 | 394 | 319 |  | 0 | 450 | 298 | 8 | 64 | 25 | 170 | 0 | 186 | 9 | 8 | 64 | 0 | 0 | 0 | 0 | 0 | 35 | 35 | 19 | 20 | 24 | 33 | 22 | 8 | 0 | 25 | 0 | 100 | 0 | 16 | 219 | 0 | 0 | 0 |  | 12 | 30 | 45 | 44 | 0 | 26 | 5 | 2 | 0 | 0 | 0 | 310 | 305 | 195 | 184 | 0 | 34 | 0 | 0 | 51 | 0 | 34 | 44 | 16 | 8 | 33 | 15 | 140 | 65 | 0 | 18 | 1 | 40 | 38 | 50 | 44 | 112 | 0 | 53 | 79 | 0 | 181 | 0 | 0 | 10 | 300 | 16 | 5 | 0 | 50 | 209 | 0 | 65 | 60 | 15 | 8 | 38 | 35 | 5 | 369 | 18 | 74 | 17 | 1 | 69 | 17 | 54 | 34 | 28 | 38 | 345 | 17 | 21 | 17 | 34 | 0 | 34 | 12 | 36 | 17 | 0 | 18 | 0 | 0 | 0 |  | 901 | 0 | 150 | 0 | 62 | 0 | 0 | 0 | 15 | 32 | 16 | 165 | 27 | 16 | 0 | 0 | 0 | 0 | 0 | 47 | 28 | 25 | 36 | 0 | 28 | 10 | 0 | 0 | 74 | 0 | 250 | 0 | 0 | 164 | 0 | 0 | 0 | 0 | 0 | 147 | 0 | 267 | 0 | 0 | 35 | 105 | 26 | 0 | 4 | 35 | 622 | 0 | 0 | 17 | 2 | 44 | 35 | 0 | 0 | 324 | 15 | 150 | 954 | 90 | 0 |  | 7183 | 4918 | 12101 | 4174 | 901 | 2225 | 269 | 1446 | 2374 | 25 | 0 | 349 | 140 | 198 | 0 | 2195.545 | 72.68
17:00 | 0 | 0 | 130 | 180 | 0 | 22 | 0 | 396 | 319 |  | 0 | 450 | 303 | 8 | 64 | 25 | 170 | 0 | 189 | 9 | 8 | 64 | 0 | 0 | 0 | 0 | 17 | 35 | 35 | 19 | 20 | 24 | 33 | 28 | 8 | 0 | 25 | 0 | 100 | 0 | 16 | 219 | 0 | 0 | 0 |  | 12 | 62 | 66 | 55 | 0 | 30 | 5 | 8 | 0 | 0 | 0 | 305 | 305 | 196 | 184 | 0 | 34 | 0 | 0 | 51 | 0 | 39 | 43 | 16 | 8 | 33 | 20 | 140 | 67 | 0 | 18 | 0 | 41 | 38 | 50 | 44 | 112 | 0 | 54 | 79 | 0 | 175 | 0 | 0 | 10 | 295 | 8 | 5 | 0 | 48 | 131 | 0 | 66 | 94 | 16 | 5 | 38 | 34 | 6 | 369 | 18 | 79 | 32 | 1 | 69 | 17 | 54 | 34 | 28 | 38 | 345 | 17 | 12 | 35 | 34 | 0 | 33 | 7 | 35 | 29 | 0 | 18 | 0 | 0 | 0 |  | 900 | 0 | 150 | 0 | 62 | 0 | 0 | 0 | 20 | 32 | 16 | 167 | 25 | 16 | 0 | 0 | 0 | 0 | 0 | 47 | 28 | 25 | 35 | 0 | 28 | 12 | 0 | 8 | 74 | 0 | 250 | 0 | 0 | 165 | 0 | 0 | 0 | 0 | 0 | 149 | 0 | 280 | 0 | 0 | 35 | 105 | 35 | 0 | 2 | 35 | 622 | 0 | 0 | 17 | 0 | 22 | 35 | 0 | 0 | 324 | 7 | 150 | 959 | 41 | 0 |  | 7266 | 4878 | 12144 | 4189 | 900 | 2244 | 225 | 1534 | 2379 | 25 | 0 | 411 | 140 | 97 | 0 | 1963.48 | 72.67
18:00 | 0 | 0 | 130 | 180 | 0 | 22 | 0 | 400 | 320 |  | 0 | 450 | 274 | 14 | 80 | 25 | 170 | 0 | 101 | 15 | 8 | 150 | 0 | 0 | 0 | 0 | 17 | 35 | 35 | 19 | 20 | 24 | 33 | 28 | 48 | 0 | 25 | 0 | 100 | 0 | 16 | 225 | 0 | 0 | 0 |  | 12 | 63 | 49 | 55 | 0 | 43 | 3 | 4 | 0 | 0 | 0 | 305 | 305 | 196 | 184 | 0 | 34 | 0 | 0 | 51 | 0 | 39 | 47 | 17 | 11 | 33 | 20 | 148 | 67 | 0 | 19 | 0 | 41 | 38 | 50 | 45 | 112 | 0 | 55 | 76 | 0 | 169 | 0 | 0 | 10 | 295 | 8 | 5 | 0 | 48 | 0 | 0 | 68 | 0 | 18 | 1 | 38 | 34 | 28 | 365 | 18 | 85 | 40 | 0 | 120 | 17 | 54 | 70 | 56 | 38 | 333 | 17 | 3 | 35 | 34 | 0 | 33 | 2 | 42 | 34 | 0 | 18 | 0 | 0 | 0 |  | 900 | 0 | 160 | 0 | 77 | 0 | 0 | 0 | 18 | 45 | 40 | 169 | 24 | 16 | 0 | 0 | 0 | 0 | 4 | 47 | 28 | 25 | 35 | 17 | 30 | 16 | 0 | 8 | 73 | 0 | 250 | 0 | 0 | 166 | 0 | 0 | 0 | 0 | 0 | 151 | 0 | 339 | 0 | 0 | 35 | 105 | 54 | 0 | 1 | 55 | 550 | 0 | 0 | 17 | 0 | 6 | 35 | 0 | 0 | 323 | 2 | 150 | 956 | 12 | 0 |  | 7222 | 4939 | 12161 | 4108 | 900 | 2272 | 0 | 1881 | 2302 | 25 | 0 | 498 | 148 | 27 | 0 | 1565.245 | 72.67
18:30 | 0 | 0 | 0 | 0 | 0 | 0 | 0 | 0 | 0 |  | 0 | 0 | 0 | 0 | 0 | 0 | 0 | 0 | 0 | 0 | 0 | 0 | 0 | 0 | 0 | 0 | 0 | 0 | 0 | 0 | 0 | 0 | 0 | 0 | 0 | 0 | 0 | 0 | 0 | 0 | 0 | 0 | 0 | 0 | 0 |  | 0 | 0 | 0 | 0 | 0 | 0 | 0 | 0 | 0 | 0 | 0 | 0 | 0 | 0 | 0 | 0 | 0 | 0 | 0 | 0 | 0 | 0 | 0 | 0 | 0 | 0 | 0 | 0 | 0 | 0 | 0 | 0 | 0 | 0 | 0 | 0 | 0 | 0 | 0 | 0 | 0 | 0 | 0 | 0 | 0 | 0 | 0 | 0 | 0 | 0 | 0 | 0 | 0 | 0 | 0 | 0 | 0 | 0 | 0 | 0 | 0 | 0 | 0 | 0 | 0 | 0 | 0 | 0 | 0 | 0 | 0 | 0 | 0 | 0 | 0 | 0 | 0 | 0 | 0 | 0 | 0 | 0 | 0 | 0 | 0 |  | 0 | 0 | 0 | 0 | 0 | 0 | 0 | 0 | 0 | 0 | 0 | 0 | 0 | 0 | 0 | 0 | 0 | 0 | 0 | 0 | 0 | 0 | 0 | 0 | 0 | 0 | 0 | 0 | 0 | 0 | 0 | 0 | 0 | 0 | 0 | 0 | 0 | 0 | 0 | 0 | 0 | 0 | 0 | 0 | 0 | 0 | 0 | 0 | 0 | 0 | 0 | 0 | 0 | 0 | 0 | 0 | 0 | 0 | 0 | 0 | 0 | 0 | 0 | 0 | 0 |  | 0 | 0 | 0 | 0 | 0 | 0 | 0 | 0 | 0 | 0 | 0 | 0 | 0 | 0 | 0 | 1373.29 | 0
19:00 | 0 | 0 | 130 | 180 | 0 | 22 | 0 | 395 | 323 |  | 0 | 450 | 304 | 17 | 80 | 15 | 160 | 0 | 193 | 15 | 16 | 150 | 0 | 0 | 0 | 0 | 17 | 55 | 55 | 19 | 20 | 25 | 33 | 28 | 48 | 0 | 25 | 0 | 100 | 0 | 25 | 220 | 0 | 0 | 0 |  | 12 | 62 | 50 | 66 | 0 | 44 | 5 | 20 | 0 | 0 | 0 | 325 | 325 | 197 | 185 | 0 | 37 | 0 | 0 | 51 | 0 | 39 | 50 | 17 | 11 | 33 | 20 | 152 | 92 | 0 | 19 | 0 | 43 | 38 | 50 | 45 | 112 | 0 | 55 | 78 | 0 | 184 | 0 | 0 | 10 | 290 | 8 | 5 | 0 | 118 | 201 | 0 | 87 | 88 | 129 | 0 | 90 | 34 | 84 | 379 | 84 | 88 | 51 | 0 | 265 | 17 | 54 | 80 | 113 | 76 | 395 | 17 | 0 | 35 | 34 | 0 | 35 | 0 | 96 | 34 | 0 | 30 | 0 | 0 | 0 |  | 900 | 0 | 155 | 0 | 78 | 0 | 0 | 0 | 18 | 65 | 40 | 169 | 32 | 32 | 0 | 0 | 0 | 28 | 5 | 75 | 28 | 25 | 35 | 27 | 35 | 18 | 0 | 8 | 74 | 0 | 250 | 0 | 0 | 167 | 0 | 0 | 0 | 0 | 0 | 151 | 0 | 337 | 7 | 0 | 35 | 105 | 55 | 0 | 0 | 55 | 560 | 0 | 0 | 150 | 0 | 0 | 109 | 0 | 0 | 324 | 0 | 150 | 946 | 0 | 0 |  | 8564 | 5248 | 13812 | 4341 | 900 | 2327 | 289 | 2882 | 2304 | 25 | 0 | 592 | 152 | 0 | 0 | 1373 | 72.64
19:30 | 0 | 0 | 130 | 180 | 0 | 31 | 0 | 399 | 324 |  | 0 | 450 | 285 | 16 | 77 | 15 | 160 | 0 | 194 | 17 | 16 | 150 | 0 | 0 | 0 | 0 | 17 | 55 | 55 | 19 | 20 | 25 | 33 | 28 | 48 | 0 | 25 | 0 | 100 | 0 | 25 | 225 | 0 | 0 | 0 |  | 12 | 71 | 50 | 66 | 0 | 44 | 5 | 21 | 0 | 0 | 0 | 305 | 305 | 201 | 185 | 0 | 37 | 0 | 0 | 51 | 0 | 39 | 52 | 17 | 11 | 33 | 21 | 146 | 99 | 0 | 19 | 0 | 43 | 40 | 50 | 45 | 112 | 0 | 55 | 78 | 0 | 179 | 0 | 0 | 10 | 280 | 8 | 5 | 0 | 147 | 100 | 0 | 87 | 93 | 149 | 0 | 90 | 34 | 126 | 367 | 84 | 88 | 51 | 0 | 270 | 17 | 54 | 80 | 113 | 90 | 400 | 17 | 0 | 35 | 34 | 0 | 35 | 0 | 97 | 34 | 0 | 120 | 0 | 0 | 0 |  | 842 | 0 | 155 | 0 | 78 | 0 | 0 | 0 | 23 | 65 | 40 | 172 | 33 | 32 | 0 | 0 | 0 | 28 | 5 | 84 | 28 | 25 | 35 | 43 | 35 | 19 | 0 | 8 | 73 | 0 | 250 | 0 | 0 | 164 | 0 | 0 | 0 | 0 | 0 | 151 | 0 | 336 | 17 | 0 | 50 | 105 | 55 | 0 | 0 | 55 | 622 | 0 | 0 | 150 | 0 | 0 | 112 | 0 | 0 | 324 | 0 | 150 | 957 | 0 | 0 |  | 8626 | 5321 | 13947 | 4313 | 842 | 2310 | 193 | 3037 | 2376 | 25 | 0 | 705 | 146 | 0 | 0 | 1531 | 0
20:00 | 0 | 0 | 130 | 180 | 0 | 42 | 0 | 396 | 325 |  | 0 | 450 | 279 | 17 | 80 | 15 | 160 | 0 | 195 | 17 | 16 | 150 | 0 | 0 | 0 | 0 | 17 | 55 | 55 | 0 | 20 | 25 | 33 | 29 | 48 | 0 | 25 | 0 | 100 | 0 | 25 | 224 | 0 | 0 | 0 |  | 12 | 71 | 50 | 66 | 0 | 44 | 5 | 23 | 0 | 0 | 0 | 305 | 305 | 203 | 185 | 0 | 37 | 0 | 0 | 51 | 0 | 33 | 52 | 17 | 11 | 33 | 21 | 142 | 99 | 0 | 19 | 0 | 43 | 40 | 50 | 46 | 112 | 0 | 55 | 80 | 0 | 188 | 0 | 0 | 10 | 270 | 16 | 5 | 0 | 143 | 50 | 0 | 89 | 95 | 149 | 0 | 90 | 34 | 120 | 367 | 84 | 88 | 51 | 0 | 280 | 17 | 54 | 80 | 113 | 90 | 400 | 17 | 0 | 54 | 34 | 0 | 35 | 0 | 96 | 34 | 0 | 163 | 0 | 0 | 0 |  | 812 | 0 | 155 | 0 | 78 | 0 | 0 | 0 | 26 | 71 | 40 | 172 | 31 | 32 | 0 | 0 | 0 | 28 | 9 | 84 | 28 | 25 | 40 | 43 | 35 | 19 | 0 | 8 | 73 | 0 | 250 | 0 | 0 | 164 | 0 | 0 | 0 | 0 | 0 | 151 | 0 | 347 | 17 | 0 | 50 | 105 | 63 | 0 | 0 | 55 | 622 | 0 | 0 | 150 | 0 | 0 | 114 | 0 | 0 | 324 | 0 | 150 | 962 | 0 | 0 |  | 8634 | 5333 | 13967 | 4311 | 812 | 2320 | 145 | 3071 | 2381 | 25 | 0 | 760 | 142 | 0 | 0 | 1464 | 72.67
21:00 | 0 | 0 | 130 | 180 | 0 | 42 | 0 | 402 | 324 |  | 0 | 450 | 291 | 17 | 80 | 0 | 160 | 0 | 194 | 17 | 16 | 150 | 0 | 0 | 0 | 0 | 17 | 55 | 55 | 19 | 20 | 26 | 33 | 31 | 48 | 0 | 25 | 0 | 100 | 0 | 25 | 222 | 0 | 0 | 0 |  | 12 | 71 | 50 | 66 | 0 | 44 | 5 | 26 | 0 | 0 | 0 | 305 | 305 | 202 | 185 | 0 | 37 | 0 | 0 | 51 | 0 | 35 | 50 | 17 | 11 | 33 | 21 | 146 | 99 | 0 | 19 | 0 | 43 | 40 | 50 | 46 | 112 | 0 | 55 | 78 | 0 | 188 | 0 | 0 | 10 | 295 | 16 | 5 | 0 | 145 | 300 | 0 | 88 | 93 | 149 | 0 | 90 | 34 | 130 | 367 | 84 | 88 | 51 | 0 | 282 | 17 | 54 | 80 | 115 | 90 | 400 | 17 | 0 | 54 | 34 | 0 | 35 | 0 | 97 | 34 | 0 | 163 | 0 | 0 | 1 |  | 812 | 0 | 155 | 0 | 78 | 0 | 0 | 0 | 19 | 71 | 40 | 172 | 34 | 32 | 0 | 0 | 0 | 28 | 11 | 84 | 28 | 25 | 35 | 43 | 35 | 19 | 0 | 8 | 73 | 0 | 250 | 0 | 0 | 163 | 0 | 0 | 0 | 0 | 0 | 152 | 0 | 345 | 17 | 0 | 50 | 105 | 63 | 0 | 0 | 55 | 622 | 0 | 0 | 150 | 0 | 0 | 114 | 0 | 0 | 324 | 0 | 150 | 1023 | 0 | 0 |  | 8949 | 5385 | 14334 | 4335 | 812 | 2358 | 393 | 3070 | 2442 | 25 | 0 | 752 | 146 | 0 | 1 | 1305 | 72.64
22:00 | 0 | 0 | 130 | 180 | 0 | 42 | 0 | 406 | 324 |  | 0 | 450 | 298 | 16 | 80 | 0 | 160 | 0 | 194 | 16 | 16 | 150 | 0 | 0 | 0 | 0 | 17 | 35 | 35 | 19 | 20 | 26 | 33 | 23 | 48 | 0 | 25 | 0 | 100 | 0 | 25 | 223 | 0 | 0 | 0 |  | 12 | 62 | 50 | 66 | 0 | 44 | 5 | 27 | 0 | 0 | 0 | 310 | 305 | 201 | 185 | 0 | 37 | 0 | 0 | 51 | 0 | 41 | 50 | 17 | 11 | 33 | 21 | 154 | 100 | 0 | 19 | 0 | 43 | 40 | 50 | 43 | 112 | 0 | 55 | 75 | 0 | 187 | 0 | 0 | 10 | 300 | 16 | 5 | 0 | 143 | 300 | 0 | 88 | 95 | 149 | 0 | 90 | 34 | 134 | 367 | 84 | 88 | 51 | 0 | 122 | 17 | 54 | 80 | 97 | 90 | 391 | 17 | 0 | 54 | 34 | 0 | 35 | 0 | 98 | 34 | 0 | 163 | 0 | 0 | 0 |  | 789 | 0 | 155 | 0 | 80 | 0 | 0 | 0 | 19 | 66 | 40 | 172 | 36 | 32 | 0 | 0 | 0 | 28 | 11 | 74 | 28 | 25 | 35 | 43 | 35 | 19 | 0 | 8 | 73 | 0 | 250 | 0 | 0 | 164 | 0 | 0 | 0 | 0 | 0 | 152 | 0 | 348 | 17 | 0 | 50 | 105 | 55 | 0 | 0 | 55 | 622 | 0 | 0 | 150 | 0 | 0 | 115 | 0 | 0 | 325 | 0 | 150 | 1050 | 0 | 0 |  | 8737 | 5376 | 14113 | 4328 | 789 | 2370 | 395 | 2848 | 2470 | 25 | 0 | 734 | 154 | 0 | 0 | 1324.585 | 72.66
23:00 | 0 | 0 | 130 | 180 | 0 | 42 | 0 | 397 | 324 |  | 0 | 450 | 271 | 8 | 80 | 0 | 160 | 0 | 197 | 16 | 8 | 64 | 0 | 0 | 0 | 0 | 17 | 35 | 35 | 20 | 20 | 26 | 33 | 23 | 48 | 0 | 0 | 0 | 100 | 0 | 8 | 227 | 0 | 0 | 0 |  | 12 | 62 | 50 | 66 | 0 | 44 | 5 | 30 | 0 | 0 | 0 | 310 | 305 | 205 | 177 | 0 | 39 | 0 | 0 | 51 | 0 | 43 | 41 | 17 | 11 | 33 | 21 | 138 | 101 | 0 | 19 | 0 | 43 | 40 | 50 | 43 | 112 | 0 | 55 | 75 | 0 | 187 | 0 | 0 | 10 | 310 | 16 | 5 | 0 | 130 | 153 | 0 | 68 | 50 | 80 | 0 | 90 | 34 | 83 | 367 | 18 | 88 | 51 | 0 | 86 | 17 | 54 | 80 | 33 | 90 | 400 | 0 | 0 | 17 | 34 | 0 | 35 | 0 | 73 | 34 | 0 | 18 | 0 | 0 | 0 |  | 789 | 0 | 155 | 0 | 80 | 0 | 0 | 0 | 19 | 66 | 40 | 174 | 37 | 16 | 0 | 0 | 0 | 27 | 18 | 68 | 21 | 25 | 35 | 43 | 35 | 20 | 0 | 8 | 74 | 0 | 250 | 0 | 0 | 164 | 0 | 0 | 0 | 0 | 0 | 152 | 0 | 357 | 17 | 0 | 35 | 105 | 34 | 0 | 0 | 35 | 600 | 0 | 0 | 150 | 0 | 0 | 105 | 0 | 0 | 325 | 0 | 150 | 1058 | 0 | 0 |  | 7828 | 5287 | 13115 | 4345 | 789 | 2359 | 203 | 2319 | 2457 | 0 | 0 | 505 | 138 | 0 | 0 | 2086.675 | 72.66
24:00 | 0 | 0 | 130 | 180 | 0 | 43 | 0 | 393 | 327 |  | 0 | 450 | 301 | 8 | 80 | 0 | 160 | 0 | 193 | 16 | 8 | 48 | 0 | 0 | 0 | 0 | 17 | 0 | 35 | 20 | 20 | 26 | 33 | 23 | 8 | 0 | 0 | 0 | 100 | 0 | 8 | 223 | 0 | 0 | 0 |  | 12 | 55 | 50 | 55 | 0 | 6 | 5 | 30 | 0 | 0 | 0 | 335 | 330 | 201 | 189 | 0 | 39 | 0 | 0 | 51 | 0 | 43 | 42 | 17 | 11 | 33 | 21 | 144 | 100 | 0 | 19 | 0 | 43 | 40 | 50 | 46 | 112 | 0 | 55 | 75 | 0 | 187 | 0 | 0 | 10 | 310 | 16 | 5 | 0 | 130 | 220 | 0 | 68 | 94 | 17 | 0 | 50 | 17 | 5 | 384 | 18 | 88 | 17 | 0 | 82 | 17 | 47 | 80 | 9 | 50 | 380 | 0 | 0 | 17 | 34 | 0 | 35 | 0 | 54 | 19 | 0 | 18 | 0 | 0 | 1 |  | 790 | 0 | 155 | 0 | 80 | 0 | 0 | 0 | 15 | 61 | 40 | 172 | 36 | 16 | 0 | 0 | 0 | 28 | 18 | 70 | 21 | 25 | 35 | 0 | 35 | 20 | 0 | 8 | 74 | 0 | 250 | 0 | 0 | 163 | 0 | 0 | 0 | 0 | 0 | 152 | 0 | 359 | 17 | 0 | 35 | 105 | 34 | 0 | 0 | 35 | 400 | 0 | 0 | 150 | 0 | 0 | 52 | 0 | 0 | 325 | 0 | 150 | 1064 | 0 | 0 |  | 7538 | 4990 | 12528 | 4372 | 790 | 2409 | 314 | 1759 | 2263 | 0 | 0 | 476 | 144 | 0 | 1 | 2360.76 | 72.66
KWH | 0 | 0 | 3143156 | 4284000 | 0 | 613681 | 0 | 9728000 | 7756000 |  | 0 | 10182000 | 7225513 | 229440 | 1082723 | 246472 | 3861911 | 0 | 4650000 | 241920 | 230976 | 1587360 | 0 | 0 | 0 | 0 | 128016 | 468737 | 473327 | 386280 | 460000 | 527940 | 790100 | 670400 | 404222 | 0 | 311760 | 0 | 2500000 | 0 | 304743 | 5257566 | 0 | 0 | 0 |  | 297840 | 939552 | 1205038 | 1226280 | 0 | 493920 | 53760 | 462240 | 0 | 0 | 0 | 8093200 | 7642000 | 4848000 | 4466181 | 0 | 886752 | 0 | 0 | 1129388 | 0 | 959088 | 1086936 | 390931 | 240660 | 690900 | 466180 | 3629760 | 1948800 | 0 | 415728 | 14750 | 1011000 | 890640 | 1195200 | 1127664 | 2480236 | 0 | 1347648 | 1901760 | 0 | 3801530 | 0 | 0 | 250740 | 7437500 | 370920 | 145768 | 0 | 1773927 | 5274194 | 0 | 1716000 | 1754413 | 984384 | 49680 | 1144320 | 540480 | 724290 | 9098000 | 715200 | 1849670 | 643163 | 29879 | 2366073 | 464429 | 1333160 | 1725960 | 783720 | 1142400 | 8791500 | 216960 | 337500 | 581760 | 841800 | 0 | 859680 | 196046 | 968640 | 555480 | 0 | 896581 | 0 | 0 | 1584 |  | 21207272 | 0 | 3525120 | 0 | 1573440 | 0 | 0 | 0 | 345600 | 1095680 | 550500 | 4092086 | 695959 | 368928 | 0 | 0 | 0 | 298176 | 71917 | 1389592 | 589440 | 373693 | 651389 | 199061 | 651000 | 381840 | 0 | 166500 | 1696145 | 0 | 5878800 | 0 | 0 | 4110727 | 0 | 0 | 0 | 0 | 0 | 3698218 | 0 | 6619818 | 312288 | 0 | 966336 | 2529072 | 810816 | 0 | 56440 | 816864 | 15605200 | 0 | 0 | 1204800 | 32820 | 695520 | 885696 | 0 | 0 | 7767273 | 209296 | 3621800 | 22889000 | 1404720 | 0 |  | 179655606 | 120038842 | 299694448 | 102985921 | 21207272 | 53925720 | 7028607 | 40027982 | 57458218 | 311760 | 0 | 10090973 | 3629760 | 3026651 | 1584 | 0
Fuel Cost | 0 | 0 | 4589007.76 | 6383160 | 0 | 816195.73 | 0 | 10214400 | 8376480 |  | 0 | 11098380 | 8020319.43 | 2565139.2 | 14346079.75 | 3265754 | 4325340.32 | 0 | 8137500 | 3536870.4 | 3249832.32 | 25731105.6 | 0 | 0 | 0 | 0 | 1628363.52 | 6327949.5 | 6347315.07 | 289710 | 345000 | 0 | 0 | 0 | 6875816.22 | 0 | 84175.2 | 0 | 4725000 | 0 | 4982548.05 | 5467868.64 | 0 | 0 | 0 |  | 3886812 | 15671727.36 | 20509746.76 | 16567042.8 | 0 | 5714654.4 | 68275.2 | 1539259.2 | 0 | 0 | 0 | 8983452 | 8329780 | 5623680 | 5761373.49 | 0 | 1002029.76 | 0 | 0 | 1886077.96 | 0 | 16563449.76 | 14619289.2 | 535575.47 | 180495 | 1209075 | 349635 | 26061676.8 | 2124192 | 0 | 565390.08 | 235115 | 1385070 | 1175644.8 | 2079648 | 1950858.72 | 2852271.4 | 0 | 2614437.12 | 4336012.8 | 0 | 3839545.3 | 0 | 0 | 496465.2 | 7437500 | 278190 | 110783.68 | 0 | 24214103.55 | 110547106.24 | 0 | 23131680 | 36263716.71 | 13633718.4 | 580759.2 | 11809382.4 | 7382956.8 | 9611328.3 | 8370160 | 8696832 | 26746228.2 | 8136011.95 | 0 | 27777697.02 | 5057631.81 | 14171490.8 | 23421277.2 | 10102150.8 | 13457472 | 8088180 | 2809632 | 4876875 | 7382534.4 | 9579684 | 0 | 11227420.8 | 2342749.7 | 14500540.8 | 7315671.6 | 0 | 0 | 0 | 0 | 0 |  | 63621816 | 0 | 3948134.4 | 0 | 16379510.4 | 0 | 0 | 0 | 6224256 | 19722240 | 7910685 | 4583136.32 | 1350160.46 | 4021315.2 | 0 | 0 | 0 | 5000411.52 | 1257828.33 | 21733218.88 | 4538688 | 6188356.08 | 11014987.99 | 2713201.43 | 10982370 | 790408.8 | 0 | 126040.5 | 9854602.45 | 0 | 31098852 | 0 | 0 | 4768443.32 | 0 | 0 | 0 | 0 | 0 | 4289932.88 | 0 | 6553619.82 | 4197150.72 | 0 | 11431754.88 | 36545090.4 | 10297363.2 | 0 | 623662 | 9916728.96 | 140602852 | 0 | 0 | 8915520 | 371194.2 | 8158449.6 | 13577719.68 | 0 | 0 | 0 | 0 | 0 | 0 | 0 | 0 |  | 789508533.65 | 493309701.42 | 1282818235.07 | 117026264.55 | 63621816 | 65345031.01 | 146810822.95 | 510711995.21 | 181556306.45 | 84175.2 | 0 | 154411342.2 | 26061676.8 | 17188804.7 | 0 | 0
Yesterday Day Peak | 0 | 0 | 130 | 180 | 0 | 22 | 0 | 401 | 320 |  | 0 | 450 | 282 | 8 | 28 | 15 | 170 | 0 | 191 | 9 | 8 | 64 | 0 | 0 | 0 | 0 | 0 | 35 | 35 | 19 | 20 | 23 | 25 | 32 | 8 | 0 | 25 | 0 | 100 | 0 | 8 | 220 | 0 | 0 | 0 |  | 12 | 30 | 51 | 44 | 0 | 23 | 0 | 2 | 0 | 0 | 0 | 310 | 305 | 200 | 187 | 0 | 35 | 0 | 0 | 51 | 0 | 42 | 45 | 15 | 8 | 24 | 20 | 150 | 67 | 0 | 18 | 2 | 43 | 39 | 50 | 48 | 112 | 0 | 55 | 81 | 0 | 182 | 0 | 0 | 10 | 290 | 8 | 5 | 0 | 62 | 300 | 0 | 69 | 92 | 16 | 0 | 38 | 0 | 5 | 367 | 18 | 70 | 17 | 2 | 69 | 17 | 54 | 52 | 37 | 38 | 375 | 17 | 47 | 17 | 34 | 0 | 35 | 29 | 17 | 17 | 0 | 18 | 0 | 0 | 0 |  | 901 | 0 | 130 | 0 | 62 | 0 | 0 | 0 | 13 | 30 | 16 | 168 | 24 | 16 | 0 | 0 | 0 | 0 | 0 | 46 | 28 | 8 | 28 | 0 | 29 | 12 | 0 | 8 | 72 | 0 | 250 | 0 | 0 | 159 | 0 | 0 | 0 | 0 | 0 | 142 | 0 | 235 | 17 | 0 | 35 | 105 | 33 | 0 | 7 | 35 | 622 | 0 | 0 | 17 | 4 | 91 | 35 | 0 | 0 | 325 | 33 | 150 | 955 | 187 | 0 |  | 12349 | DayPeak
Yesterday Evening Peak | 0 | 0 | 130 | 180 | 0 | 42 | 0 | 402 | 324 | 0 | 0 | 450 | 291 | 17 | 80 | 0 | 160 | 0 | 194 | 17 | 16 | 150 | 0 | 0 | 0 | 0 | 17 | 55 | 55 | 19 | 20 | 26 | 33 | 31 | 48 | 0 | 25 | 0 | 100 | 0 | 25 | 222 | 0 | 0 | 0 | 0 | 12 | 71 | 50 | 66 | 0 | 44 | 5 | 26 | 0 | 0 | 0 | 305 | 305 | 202 | 185 | 0 | 37 | 0 | 0 | 51 | 0 | 35 | 50 | 17 | 11 | 33 | 21 | 146 | 99 | 0 | 19 | 0 | 43 | 40 | 50 | 46 | 112 | 0 | 55 | 78 | 0 | 188 | 0 | 0 | 10 | 295 | 16 | 5 | 0 | 145 | 300 | 0 | 88 | 93 | 149 | 0 | 90 | 34 | 130 | 367 | 84 | 88 | 51 | 0 | 282 | 17 | 54 | 80 | 115 | 90 | 400 | 17 | 0 | 54 | 34 | 0 | 35 | 0 | 97 | 34 | 0 | 163 | 0 | 0 | 1 |  | 812 | 0 | 155 | 0 | 78 | 0 | 0 | 0 | 19 | 71 | 40 | 172 | 34 | 32 | 0 | 0 | 0 | 28 | 11 | 84 | 28 | 25 | 35 | 43 | 35 | 19 | 0 | 8 | 73 | 0 | 250 | 0 | 0 | 163 | 0 | 0 | 0 | 0 | 0 | 152 | 0 | 345 | 17 | 0 | 50 | 105 | 63 | 0 | 0 | 55 | 622 | 0 | 0 | 150 | 0 | 0 | 114 | 0 | 0 | 324 | 0 | 150 | 1023 | 0 | 0 |  | 14334 | EvPeak
Forecast for Evening | 0 | 0 | 130 | 180 | 0 | 42 | 0 | 400 | 320 | 0 | 0 | 450 | 300 | 17 | 85 | 15 | 0 | 0 | 195 | 32 | 16 | 150 | 0 | 0 | 0 | 0 | 17 | 55 | 55 | 22 | 20 | 25 | 33 | 33 | 50 | 0 | 25 | 0 | 100 | 0 | 25 | 225 |  | 0 | 0 | 0 | 12 | 64 | 51 | 66 | 0 | 44 | 10 | 25 | 0 | 0 | 0 | 320 | 320 | 200 | 185 | 0 | 40 | 0 | 0 | 51 | 0 | 46 | 0 | 17 | 11 | 33 | 21 | 152 | 100 | 0 | 19 | 0 | 43 | 40 | 50 | 48 | 112 | 0 | 60 | 84 | 0 | 190 | 0 | 0 | 10 | 305 | 16 | 11 | 0 | 145 | 300 | 0 | 88 | 100 | 149 | 0 | 90 | 100 | 150 | 400 | 84 | 88 | 51 | 0 | 280 | 17 | 54 | 98 | 95 | 90 | 400 | 17 | 0 | 54 | 34 | 0 | 35 |  | 97 | 35 | 0 | 163 |  | 0 |  |  | 927 | 0 | 150 |  | 83 | 0 | 0 | 0 | 35 | 80 | 40 | 170 | 35 | 16 | 0 | 0 | 0 | 30 | 0 | 90 | 28 | 25 | 40 | 52 | 35 | 22 | 0 | 8 | 75 | 0 | 250 | 0 | 0 | 160 |  | 0 | 0 | 0 | 0 | 150 | 0 | 370 | 17 | 0 | 50 | 105 | 49 | 0 | 0 | 55 | 622 | 0 |  | 150 |  |  | 115 | 0 |  | 320 |  | 150 | 950 |  | 0
Forecast for Day | 0 | 0 | 130 | 180 | 0 | 41 | 0 | 400 | 320 | 0 | 0 | 450 | 300 | 8 | 85 | 0 | 0 | 0 | 190 | 16 | 8 | 64 | 0 | 0 | 0 | 0 | 0 | 35 | 35 | 22 | 20 | 22 | 33 | 33 | 8 | 0 | 25 | 0 | 100 | 0 | 8 | 225 |  | 0 | 0 | 0 | 12 | 50 | 51 | 45 | 0 | 6 | 10 | 20 | 0 | 0 | 0 | 310 | 310 | 200 | 190 | 0 | 40 | 0 | 0 | 51 | 0 | 40 | 8 | 17 | 11 | 33 | 21 | 129 | 40 | 0 | 19 | 1.6 | 43 | 40 | 50 | 44 | 112 | 0 | 60 | 84 | 0 | 190 | 0 | 0 | 10 | 300 | 16 | 11 | 0 | 47 | 300 | 0 | 68 | 50 | 17 | 20 | 38 | 50 | 6 | 400 | 18 | 88 | 17 | 5 | 69 | 17 | 54 | 52 | 9 | 38 | 400 | 17 | 50 | 17 | 17 | 0 | 35 | 30 | 18 | 17 | 0 | 18 |  | 0 |  |  | 927 | 0 | 150 | 0 | 83 | 0 | 0 | 0 | 22 | 60 | 16 | 170 | 23 | 16 | 0 | 0 | 0 | 25 | 0 | 80 | 21 | 25 | 40 | 0 | 35 | 22 | 0 | 8 | 75 | 0 | 230 | 0 | 0 | 160 | 0 | 0 | 0 | 0 | 0 | 150 | 0 | 370 | 17 | 0 | 35 | 105 | 35 | 0 | 8 | 35 | 300 | 0 |  | 17 | 6 | 100 | 34 | 0 |  | 320 | 30 | 150 | 950 | 130 | 0 |  |  |  |  | g | h | o | c | h | t | s
Generation at 08:00(Today) | 0 | 0 | 130 | 180 | 0 | 42 | 0 | 406 | 314 | 0 | 0 | 450 | 253 | 8 | 80 | 0 | 0 | 0 | 116 | 17 | 8 | 32 | 0 | 0 | 0 | 0 | 0 | 0 | 0 | 15 | 20 | 26 | 33 | 31 | 8 | 0 | 0 | 0 | 105 | 0 | 8 | 225 | 0 | 0 | 0 | 0 | 12 | 40 | 50 | 44 | 0 | 6 | 5 | 27 | 0 | 0 | 0 | 275 | 280 | 206 | 195 | 0 | 40 | 0 | 0 | 51 | 0 | 36 | 50 | 17 | 11 | 33 | 17 | 148 | 98 | 0 | 19 | 1 | 43 | 40 | 50 | 43 | 112 | 0 | 61 | 75 | 0 | 188 | 0 | 0 | 10 | 290 | 16 | 5 | 0 | 47 | 0 | 0 | 68 | 0 | 17 | 11 | 38 | 17 | 5 | 377 | 18 | 88 | 17 | 2 | 69 | 17 | 54 | 34 | 9 | 38 | 354 | 0 | 25 | 17 | 17 | 0 | 35 | 14 | 18 | 17 | 0 | 18 | 0 | 0 | 0 | 0 | 909 | 0 | 160 | 0 | 80 | 0 | 0 | 0 | 14 | 35 | 16 | 169 | 22 | 0 | 0 | 0 | 0 | 0 | 13 | 35 | 21 | 25 | 21 | 0 | 0 | 19 | 0 | 8 | 75 | 0 | 230 | 0 | 0 | 170 | 0 | 0 | 0 | 0 | 0 | 156 | 0 | 344 | 17 | 0 | 35 | 105 | 28 | 0 | 1 | 35 | 300 | 0 | 0 | 17 | 2 | 38 | 0 | 0 | 0 | 325 | 15 | 150 | 1055 | 94 | 0 | 0 |  |  |  | 154.3902 | 21.7207 | 57.8071 | 51.1145 | 0.30738 | 3.5482 | 3.5023
292.3904
| Minimum Generation |  | 11619 | 6:00
| Highest Generation |  | 14334 | 21:00
| Day Peak Generation |  | 12349 | 12:00
| Evening Peak Generation |  | 14334 | 21:00
| HVDC Max Flow |  | 902 | 4:00
| HVDC EvPeak Flow |  | 812 | 21:00
| Load factor L.F |  | 87.12% | [163 empty] | 1275.5

## P1
POWER GRID COMPANY OF BANGLADESH LTD.
NATIONAL LOAD DESPATCH CENTER
DAILY REPORT
[7 empty] | Reporting Date : | 2023-06-02
Till now the maximum generation is : - |  |  |  | 15648 | 21:00 | Hrs on | 2023-04-19
The Summary of Yesterday's |  |  | 2023-06-01 | Generation & Demand |  | Today's Actual Min Gen. & Probable Gen. & Demand
Day Peak Generation : |  |  | 12349 | MW Hour : | 12:00 | Min. Gen. at | 8:00 | 11281
Evening Peak Generation : |  |  | 14334 | MW Hour : | 21:00 | Available Max Generation : |  | 14441
E.P. Demand (at gen end) : |  |  | 15700 | MW Hour : | 21:00 | Max Demand (Evening) : |  | 14800
Maximum Generation : |  |  | 14334 | MW Hour : | 21:00 | Reserve(Generation end) |  | -
Total Gen. (MKWH) : |  |  | 299.6944 | System Load Factor : | 87.12% | Load Shed : |  | 335
EXPORT / IMPORT THROUGH EAST-WEST INTERCONNECTOR
Export from East grid to West grid :- Maximum |  |  |  | 610 | MW at | 6:00 | Energy
Import from West grid to East grid :- Maximum |  |  |  | - | MW at | - | Energy | -
|  | Water Level of Kaptai Lake at 6:00 A M on |  | 2023-06-02
Actual : |  | 72.64 | Ft.(MSL) , | Rule curve : | 76 | Ft.( MSL )
Gas Consumed : |  | Total = | 1229.02 | MMCFD. | Oil Consumed (PDB) :
HSD :
FO :
Cost of the Consumed Fuel (PDB+Pvt) : |  |  | Gas : | 182371295.56
: |  |  | Coal : | 181556306.45 | Oil : | 811934160.36 | Total : | 1175861762.37
Load Shedding & Other Information
Area |  | Yesterday |  |  |  | Today
|  |  |  | Estimated Demand (S/S end) |  | Estimated Shedding (S/S end) |  | Rates of Shedding
|  | MW |  | MW |  |  | MW | (On Estimated Demand)
Dhaka |  | 270 | 6480:00 | 4534.2896 |  |  | 35 | 0.7719%
Chittagong Area |  | 0 | 0:00 | 1245.692 |  |  | 40 | 3.211%
Khulna Area |  | 260 | 6240:00 | 1744.9061 |  |  | 60 | 3.439%
Rajshahi Area |  | 150 | 3600:00 | 1516.5797 |  |  | 60 | 3.956%
Cumilla Area |  | 250 | 6000:00 | 1247.9061 |  |  | 50 | 4.007%
Mymensingh Area |  | 170 | 4080:00 | 928.0993 |  |  | 40 | 4.31%
Sylhet Area |  | 30 | 720:00 | 520.2585 |  |  | 15 | 2.883%
Barisal Area |  | 55 | 1320:00 | 433.5457 |  |  | 0 | 0%
Rangpur Area |  | 120 | 2880:00 | 847.94 |  |  | 35 | 4.128%
Total |  | 1305 |  | 13019.2171 |  |  | 335
Information of the Generating Units under shut down.
|  | Planned Shut- Down |  |  | Forced Shut- Down
1) Barapukuria ST: Unit- 2
2) Ghorasal-3,7
3) Bhula Nuton Biddut
4) Baghabari-71,100 MW
5) Raozan unit-2
6) Siddhirganj 210 MW .
7) Shajibazar 330 MW
Outage | Restore | Additional Information of Machines, lines, Interruption / Forced Load shed etc. | [5 empty] | Remark
Time | Time
| 08:29 | Bagerhat 132/33kV S/S Transformer-3 ( 423 T) HT is restored.
| 08:30 | Bagerhat 132/33kV S/S Transformer-3 ( 423 T) LT is restored.
09:41 | 10:13 | Bheramara(GK) 132/33kV S/S TR-2 HT Forced S/D Due to 33kV Aux: Tr.DS Maintenance of 33kV Tr-2 Bus bar. | [5 empty] | 15 MW load interrup.
09:42 | 10:14 | Bheramara(GK) 132/33kV S/S TR-2 LT Forced S/D Due to 33kV Aux: Tr.DS Maintenance of 33kV Tr-2 Bus bar.
09:59 | 15:27 | Gollamari 132/33kV S/S E01 Gollamari-Gopalgonj Line - 1 Project Work S/D Due to sas pre-Commissioning .
10:14 | 15:40 | Brahmanbaria 132/33kV S/S 403T LT Scheduled S/D Due to grounding maintenance .
10:14 | 15:40 | Brahmanbaria 132/33kV S/S 403T HT Scheduled S/D Due to Grounding maintenance.
| 10:26 | Madanganj 132/33kV S/S Madanganj -Summit 102 MW 132 kv Ckt is restored.
12:15 | 12:36 | Bashundhara-Rampura 132 kV Ckt-1 Tripped from Rampura 230/132kV end showing Distance protection 21/1 BN( yellow
phase to Neutral) High Impedance 87TEE(FDR) relays.
| 13:13 | Haripur 230/132kV S/S Auto TR-1 HT is restored.
| 13:13 | Haripur 230/132kV S/S Auto TR-1 LT is restored.
| 13:47 | Kishoreganj 132/33kV S/S Tr-3 (424T) HT is restored.
14:50 | 16:05 | Shahjadpur 132/33kV S/S T-4(435T) LT Forced S/D Due to 33 kV Belkuchi PBS Feeder Maintenance work. | [5 empty] | 15 MW load interrup.
14:50 | 16:00 | Shahjadpur 132/33kV S/S T-4(435T) HT Forced S/D Due to 33 kV Belkuchi PBS Feeder (Y-phase) Bus Loop Red hot maint.
15:41 | 20:10 | Gollamari 132/33kV S/S E07 Gollamari-Gopalgonj Line - 2 Project Work S/D Due to SAS pre-commissioning.
16:48 | 17:35 | Sylhet 132/33kV S/S T4 LT Tripped showing Over Load relay.
22:02 | 22:59 | Naogaon 132/33kV S/S T-1 LT Forced S/D Due to Red hot maintenance. | [5 empty] | 20 MW load interrup.
22:03 | 22:58 | Naogaon 132/33kV S/S T-1 HT Forced S/D Due to Red hot maintenance.
04:50 |  | Siddirganj 335 MW CCPP GT was shut down due to air filter replacement.
05:39 |  | Ghorashal 230/132 kv AT-1 was shut down for radiator cleaning.
| 06:33 | Siddirganj - Maniknagar 230 kv line-2 was switched on.
| Sub Divisional Engineer |  |  |  | Executive Engineer |  |  | Superintendent Engineer
| Network Operation Division |  |  |  | Network Operation Division |  |  | Load Despatch Circle

## P2
EVENING PEAK GENERATION AND DAY LONG ENERGY DATA OF POWER STATIONS
| Date : | 2023-06-01 | [5 empty] | Page -2
Sl. |  |  |  |  | Present | Peak | Energy
No. | Name of the Power Stations |  | Producer | Installed Capacity | Capacity | Hour | Generated | Remarks
Generation
|  |  |  | Unit No. X Capacity | MW | MW | KWH
1 | Ghorasal Repowered CCPP:Unit-3 (GT |  | PDB | 1*260 | 260 | 0 | 0 | Under maint.
2 | Ghorasal Repowered CCPP Unit-4 |  | PDB | 1*210 | 180 | 130 | 3143156 | Gas shortage
| Ghorasal TPP Unit-5 |  | PDB | 1*210 | 190 | 180 | 4284000
3 | Ghorasal 365 MW CCPP Unit-7 |  | PDB | 1*243+1*122 | 365 | 0 | 0 | Under maint.
| Ghorashal 78.5 MW PP(MAX) |  | QRPP | 2*40 | 0 | 0 | 0
4 | Ghorashal 108MW PP (Regent) |  | IPP | 34*3.35 | 108 | 42 | 613681 | Gas shortage
5 | Haripur GTPP |  | SBU, PDB | 2*32 | 20 | 0 | 0 | Under maint.
6 | Haripur 412 MW CCPP |  | EGCB | 1*273+1*139 | 412 | 402 | 9728000
7 | Haripur 360MW CCPP(HPL) |  | IPP | 1*235+1*125 | 360 | 324 | 7756000 | Gas shortage
8 | Meghnaghat 450 MW CCPP(MPL) |  | IPP | 2*150+1*150 | 450 | 450 | 10182000
9 | Meghnaghat 100 MW(IEL) |  | NENP | 12*8.9 | 100 | 17 | 229440 | Fuel shortage
10 | Meghnaghat CCPP(Summit) |  | IPP | 2*110+1*110 | 335 | 291 | 7225513 | FGMO
11 | Madanganj 102 PP(Summit) |  | NENP | 6*17 | 102 | 80 | 1082723 | Engine problem
12 | Madanganj-55 MW PP(Summit) |  | IPP | 3*17.08+1*11.3 | 55 | 0 | 246472 | Fuel shortage
13 | Keraniganj 100 MW PP (Powerpac) |  | QRPP | 8*13.45 | 20 | 0 | 0
14 | Narshingdi 22 MW PP (Doreen) |  | SIPP, REB | 8*2.90 | 22 | 19 | 386280
15 | 210 MW Siddhirgonj TPP |  | PDB | 1*210 | 115 | 0 | 0 | Under maint.
16 | Siddhirgonj 2*120 MW GTPP |  | EGCB | 2*105 | 210 | 194 | 4650000 | Gas shortage
17 | Siddhirganj 100 PP(Dutch Bangla) |  | NENP | 12*8.9 | 100 | 17 | 241920 | Fuel shortage
18 | Siddhirganj 335 MW CCPP |  | EGCB | 1*217+118 | 335 | 160 | 3861911 | ST Under maint.
19 | Gagnagar 102 MW PP (Digital Power) |  | IPP | 12*8.924 | 102 | 16 | 230976 | Fuel shortage
20 | Katpotti 52 MW PP (Sinha) |  | IPP | 7*7.9 | 0 | 0 | 0 | Fuel shortage
21 | Kamalaghat 54 MW PP(Banco Energy) |  | IPP | 3*18 | 54 | 17 | 128016 | Fuel shortage
22 | Kodda 150 MW PP |  | BPDB-RPCL | 9*17.06 | 149 | 150 | 1587360
23 | Manikganj 55 MW PP (Northern) |  | IPP | 3*19.3 | 55 | 55 | 468737
24 | Nababganj 55 MW PP (Southern power ) |  | IPP | 3*19.3 | 55 | 55 | 473327
25 | Bosila 108MW PP(CLC) |  | IPP | 12*8.775+1*3.5 | 0 | 0 | 0
26 | Summit Power,(Madhabdi+Ashulia) |  | SIPP,REB | 3*3.67+4*8.73 | 80 | 46 | 987940 | Engine problem
27 | Maona 33 MW PP(Summit) |  | SIPP,REB | 4*8.73 | 33 | 33 | 790100
28 | Rupganj 33 MW PP(Summit) |  | SIPP,REB | 4*8.73 | 33 | 31 | 670400 | Engine problem
29 | Gazipur 52 MW PP |  | RPCL | 6*8.9 | 52 | 48 | 404222
30 | Tongi 80 MW GTPP |  | PDB | 1* 105 | 105 | 0 | 0 | Under maint.
31 | Kodda 300 MW PP Unit-2 (Summit) |  | IPP | 18*17.076 | 300 | 145 | 1773927 | Fuel shortage
32 | Keranigonj 300 MW PP (APR) |  | IPP | 256*1.4 | 300 | 300 | 5274194
33 | Bramhangoan 100 MW PP (Aggreko) |  | IPP | 114*0.959 | 100 | 0 | 0 | Contract Expired
34 | Aurahati 100MW PP (Aggreko) |  | IPP | 0.85*23+0.95*91 | 100 | 93 | 1754413 | Engine problem
35 | Kodda 149 MW PP Unit-1 (Summit) |  | IPP | 8*18.45+8.97 | 149 | 149 | 984384
36 | Gazipur 100 MW PP |  | RPCL | 6*17.5 | 105 | 88 | 1849670 | Engine problem
37 | Meghnaghat 104 MW PP (OPCL) |  | IPP | 18.5*6 | 104 | 17 | 216960 | Fuel shortage
38 | Manikgonj 162MW PP(MPGL) |  | IPP | 9*18 | 162 | 54 | 581760 | Fuel shortage
39 | Spectra Solar Plant Ltd. |  | IPP | 35 | 35 | 0 | 196046
40 | Kanchan Purbachal Power Generation Ltd. |  | IPP | 18.4*3 | 55 | 34 | 555480 | Fuel shortage
| Dhaka area Total |  |  |  | 5867 | 3637 | 72559008
41 | Chattogram TPP-1 |  | PDB | 1*210 | 180 | 100 | 2500000 | Gas shortage
| Chattogram TPP-2 |  | PDB | 1*210 | 180 | 0 | 0 | Gas shortage
42 | Raozan 25 MW PP |  | RPCL | 3*8.9 | 25 | 25 | 304743
43 | Teknaf 20MW PP (Solartech) |  | IPP | 20 | 20 | 0 | 49680
44 | Patenga 50MW PP (Baraka) |  | IPP | 8*6.98 | 50 | 44 | 493920 | Engine problem
45 | Kaptai Hydro: Unit-1,2,3,4, 5 |  | PDB | 2*40+3*50 | 230 | 25 | 311760 | Low Water level
46 | Sikalbaha 225MW |  | PDB | 1*150+1*75 | 225 | 222 | 5257566
47 | Sikalbaha Peaking GT |  | PDB | 1*150 | 150 | 0 | 0 | Under maint.
48 | Sikalbaha 105 MW PP (Baraka Sikalbaha) |  | IPP | 6*17.5 | 105 | 51 | 643163 | Fuel shortage
49 | Hathazari 100 MW peaking PP |  | PDB | 11*8.9 | 98 | 71 | 939552 | Engine problem
50 | Dohazari -Kalaish 100 MW Peaking |  | PDB | 6*17 | 102 | 50 | 1205038 | Engine problem
51 | Juldah 100 MW Unit-1 (Acorn) |  | NENP | 8*13.45 | 100 | 66 | 1226280 | Fuel shortage
52 | Juldah 100 MW PP Unit-3 (Acorn) |  | IPP | 8*13.5 | 100 | 90 | 1144320 | Engine problem
53 | Barabkunda 22 MW PP (Regent) |  | SIPP, PDB | 8*2.90 | 22 | 5 | 53760 | Engine problem
* | Malancha, Ctg. EPZ (United) |  |  | 5*8.73+3*9.34 | 0 | 26 | 462240
54 | Chattogram 108 MW PP (ECPV) |  | IPP | 16*7 | 108 | 0 | 0 | Fuel shortage
55 | Kaptai 7 MW Solar PP |  | PDB | 7.4 MW | 7 | 0 | 29879
56 | Anwara 300 MW PP (United) |  | IPP | 17*17+24 | 300 | 282 | 2366073 | Engine problem
57 | Jodiac Power |  | IPP | 3*18.55+1*3.6 | 54 | 17 | 464429 | Fuel shortage
58 | Karnaphuli Power Ltd. |  | IPP | 18.415*6+6.5 | 110 | 54 | 1333160 | Fuel shortage
59 | Juldah unit-2 (Acorn) |  | IPP | 8*13.6 | 100 | 90 | 1142400
60 | Anlima Energy Ltd. |  | IPP | 6*21.2 | 116 | 34 | 841800 | Fuel shortage
| Mirsharai 150 MW |  | BPDB-RPCL | 18.5*9 | 163 | 163 | 896581
| SS Power I |  | SS Power | 0 | 0 | 0 | 0 | On test.
| Cox's Bazar Wind |  | IPP | 66 | 0 | 1 | 1584 | On test.
| Chattogram area Total |  |  |  | 2545 | 1416 | 21667928
61 | Ashuganj TPP Unit- 3 |  | APSCL | 1*150 | 0 | 0 | 0 | Contract Expired
| Ashuganj TPP Unit- 4 |  | APSCL | 1*150 | 0 | 0 | 0 | Contract Expired
| Ashuganj TPP Unit- 5 |  | APSCL | 1*150 | 0 | 0 | 0 | Contract Expired
62 | Ashuganj 225 MW CCPP |  | APSCL | 1*142+1*75 | 221 | 202 | 4848000 | FGMO
63 | Ashuganj 450 MW CCPP(North) |  | APSCL | 1*360 | 360 | 305 | 8093200 | FGMO
64 | Ashuganj 450 MW CCPP(South) |  | APSCL | 1*360 | 360 | 305 | 7642000 | FGMO
| Ashuganj 420 MW CCPP(East) |  | APSCL | 284*1+116*1 | 400 | 0 | 0 | Under maint.
65 | Ashuganj 50 MW PP |  | APSCL | 14*3.968 | 45 | 37 | 886752 | Machine problem
66 | Ashuganj 55 MW PP (Precision) |  | QRPP | 15*4 | 0 | 0 | 0 | Contract Expired
67 | Ashuganj 195MW PP (APSCL-United) |  | IPP | 20*9.73+1*16 | 195 | 185 | 4466181 | Gas shortage
68 | Ashuganj 51 MW PP (Midland) |  | IPP | 6*9.34 | 51 | 51 | 1129388
69 | Ashuganj 150MW PP (Midland) |  | IPP | 23*7.015 | 150 | 130 | 724290 | Fuel shortage
70 | Titas 50 MW Peaking PP |  | PDB | 6*8.92 | 52 | 35 | 959088 | Machine problem
71 | Chandpur 150 MW CCPP |  | PDB | 1*106+1*57 | 163 | 0 | 0 | Under maint.
72 | Chandpur 200MW (Desh energy) |  | IPP | 12*18.4 | 200 | 34 | 540480 | Fuel shortage
73 | Feni 22MW PP (Doreen) |  | SIPP, PDB | 8*2.90 | 22 | 17 | 390931 | Engine problem
74 | Feni 11 MW PP (Doreen) |  | SIPP, REB | 4*2.90 | 11 | 11 | 240660
** | Impoprt (Tripura) |  | Imported power | 0 | 160 | 146 | 3629760
75 | Jangalia 33MW PP (Summit) |  | SIPP, PDB | 4*8.73 | 33 | 33 | 690900
76 | Jangalia 52 MW PP (Lakdanavi) |  | IPP | 6*8.92 | 52 | 50 | 1086936
77 | Cumilla 25 MW PP (Summit) |  | SIPP, REB | 3*3.67+2*6.97 | 25 | 21 | 466180 | Engine problem
78 | Daudkandi 200 MW PP (B.Trac) |  | IPP | 154*1.4 | 200 | 0 | 0 | Contract Expired
79 | Feni Lanka Power |  | IPP | 7*18.415+1*9.78 | 114 | 80 | 1725960 | Fuel shortage
80 | Chowmuhani 113 MW |  | IPP | 12*9.78+2*3.1 | 113 | 115 | 783720
81 | Bhairob 54.5 MW |  | IPP | 3*18.2 | 54 | 35 | 859680 | Fuel shortage
82 | Chandpur 115(Doreen) |  | IPP | 4*18.5+2*22.5 | 115 | 97 | 968640 | Fuel shortage
| Cumilla Area Total |  |  |  | 3096 | 1889 | 40132746
83 | RPCL 210MW CCPP |  | IPP | 4*35+1*70 | 202 | 99 | 1948800 | Gas shortage
84 | Tangail 22 MW PP (Doreen) |  | SIPP, PDB | 8*2.90 | 22 | 19 | 415728 | Engine problem
85 | Jamalpur 95 MW PP(Powerpac) |  | IPP | 12*8.924 | 0 | 0 | 0 | Under maint.
86 | Sarishabari 3 MW Solar Plant |  | IPP | 1*3 | 3 | 0 | 14750
87 | Mymensingh 200 MW PP (United) |  | IPP | 9.78*21 | 200 | 88 | 1716000 | Fuel shortage
88 | Jamalpur 115 MW PP (United) |  | IPP | 9.78*12 | 115 | 84 | 715200 | Fuel shortage
89 | Sutiakhali 50 MW Solar PP |  | IPP | 50 | 50 | 0 | 337500
90 | Tangail Palli Power Gen 22 MW |  | IPP | 4*6.7 | 22 | 12 | 297840 | Engine problem
| Mymensingh Area Total |  |  |  | 614 | 302 | 5445818
91 | Fenchugonj CCPP Phase-1 |  | PDB | 2*32+1*33 | 70 | 43 | 1011000 | Machine problem
92 | Fenchugonj CCPP Phase-2 |  | PDB | 2*35+1*35 | 90 | 40 | 890640 | Machine problem
93 | Kushiara 163 MW CCPP (KP) |  | IPP | 1*109+1*54 | 163 | 112 | 2480236 | ST Under maint.
94 | Shajibazar 330 MW CCPP |  | PDB | 3*110 | 330 | 0 | 0 | Under maint.
95 | Fenchugonj 51 MW PP (Barakatullah) |  | RPP | 19*2.90 | 51 | 50 | 1195200
| Fenchuganj 44MW (Energyprima) |  | NENP | 12*3.3+5*2 | 50 | 46 | 1127664
96 | Hobiganj 11MW PP Cofidence-E |  | SIPP, REB | 4*2.90 | 11 | 5 | 145768
97 | Shahjibazar GTPP Unit- 8 & 9 |  | PDB | 2*35 | 66 | 55 | 1347648
98 | Shahjibazar 86MW PP (Shahjibazar) |  | RPP | 32*2.90 | 86 | 78 | 1901760
99 | Shahjibazar 100 MW GTPP |  | PDB | 1*100 | 100 | 0 | 0 | Under maint.
100 | Sylhet 225 MW CCPP |  | PDB | 1*142+1*89 | 231 | 188 | 3801530 | Machine problem
101 | Sylhet 20 MW GTPP |  | PDB | 1*20 | 20 | 0 | 0
| Sylhet 50MW PP (EPL) |  | NENP | 27*2 | 0 | 0 | 0 | Contract Expired
102 | Shahjahanulla 25 MW PP |  | SIPP, REB | 3*9.34 | 25 | 16 | 370920 | Gas shortage
103 | Bibiana-II 341 MW CCPP (Summit) |  | IPP | 1*222+1*119 | 341 | 295 | 7437500 | FGMO
104 | Bibiyana-III 400 MW CCPP |  | PDB | 285*1+134*1 | 400 | 367 | 9098000 | FGMO
105 | Sylhet 10MW PP (Desh) |  | RPP | 6*1.95 | 10 | 10 | 250740
106 | Bibiyana South 400 MW |  | PDB | 400 MW | 383 | 400 | 8791500
| Sylhet Area Total |  |  |  | 2427 | 1705 | 39850106
107 | Bheramara GTPP Unit-3 |  | PDB | 1*20 | 16 | 0 | 0 | Fuel shortage
** | Bheramara (HVDC ) |  | Imported power | 2*500 | 1000 | 812 | 21207272
108 | Khulna 115 PP MW (KPCL-2) |  | NENP | 7*17 | 115 | 78 | 1573440 | Engine problem
109 | Faridpur 50 MW Peaking PP |  | PDB | 8*6.89 | 54 | 19 | 345600 | Fuel shortage
110 | Khulna 225 MW CCPP |  | NWPGCL | 1*150+1*75 | 230 | 0 | 0 | Fuel conservation
111 | Gopalganj 100 MW Peaking PP |  | PDB | 16*6.98 | 109 | 71 | 1095680 | Engine problem
112 | Bheramara 410 MW CCPP |  | NWPGCL | 1*278+1*132 | 410 | 155 | 3525120 | Gas shortage
| Noapara 40 MW PP (Khanjahan Ali) |  | NENP | 5*8.5 | 40 | 40 | 550500
113 | Noapara 100 MW PP (Bangla Trac) |  | IPP | 70*1.4 | 0 | 0 | 0 | Contract Expired
114 | Rupsha 105 MW PP (Orion rupsha) |  | IPP | 6*18.445 | 105 | 17 | 312288 | Fuel shortage
115 | Madhumati 100 MW PP |  | NWPGCL | 6*18 | 105 | 105 | 2529072
116 | Mongla Orion 100 MW Solar PP |  | IPP | 100 | 100 | 0 | 695520
| Khulna 330 MW CCPP (OIL) |  | BPDB | 1*220+1*110 | 0 | 0 | 0 | On test.
| Rampal 1320 MW (BIFPCL) |  | NTPC&BPDB | 660*2 | 617 | 324 | 7767273 | Coal shortage.
| Kulna 225 MW CCPP (GAS) |  | NWPGCL | 0 | 0 | 0 | 0
| Khulna Area Total |  |  |  | 2901 | 1621 | 39601765
117 | Barisal 110 MW PP (Summit ) |  | IPP | 7*17.076 | 110 | 32 | 368928 | Fuel shortage
118 | Bhola 33 MW PP (Venture) |  | NENP | 1*34.50 | 40 | 34 | 695959 | Engine problem
119 | Bhola 225 MW CCPP |  | PDB | 2*63+1*68 | 194 | 172 | 4092086 | Machine problem
120 | Bhola 95 MW PP (Aggreko) |  | QRPP | 96*1.10 | 0 | 0 | 0 | Contract Expired
121 | Payra 1320 MW |  | BCPCL | 2*622 | 1244 | 622 | 15605200 | Coal shortage.
122 | Bhola Nutan Biddut BD LTD |  | IPP | 220 | 220 | 0 | 0 | Under maint.
123 | United Payra Power Ltd. |  | IPP | 8*18.5+1*9.5 | 150 | 150 | 1204800
| Barisal 307 MW |  | BCPCL | 307*1 | 307 | 150 | 3621800 | Coal shortage.
| Barisal Area Total |  |  |  | 2265 | 1160 | 25588773
124 | Baghabari 71 MW GTPP |  | PDB | 1*71 | 71 | 0 | 0 | Gas shortage
| Baghabari 100 MW GTPP |  | PDB | 1*100 | 100 | 0 | 0 | Gas shortage
125 | Baghabari 50 MW Peaking PP |  | PDB | 6*8.9 | 52 | 28 | 298176 | Engine problem
126 | Bera 70 MW Peaking PP |  | PDB | 9*8.29 | 71 | 11 | 71917
127 | Amnura 50 MW PP(Sinha) |  | QRPP | 7*7.79 | 28 | 28 | 589440
128 | Katakhali 50 MW PP (Northern) |  | QRPP | 6*8.9 | 50 | 25 | 373693 | Engine problem
129 | Katakhali 50 MW Peaking PP |  | PDB | 6*8.7 | 50 | 35 | 651389 | Engine problem
130 | Sirajgonj Unit-1 225MW |  | NWPGCL | 1*150+1*75 | 210 | 163 | 4110727 | Gas shortage
131 | Sirajgonj Unit-2 225MW |  | NWPGCL | 1*150+1*75 | 220 | 0 | 0
132 | Sirajgonj Unit-3 225MW |  | NWPGCL | 1*141 | 220 | 152 | 3698218 | Gas shortage
133 | Sirajgonj 400 MW CCPP Unit-4 |  | SNWPGCL | 1*282+1*132 | 414 | 345 | 6619818 | Gas shortage
134 | Santahar 50 MW Peaking PP |  | PDB | 6*8.7 | 50 | 35 | 651000 | Engine problem
135 | Bogra 22 MW PP (GBB) |  | RPP | 6*4 | 22 | 19 | 381840 | Engine problem
136 | Bogura 20 MW PP (Energyprima) |  | NENP | 5*3.3+5*2 | 0 | 0 | 0
137 | Ullapara 11 MW PP (Summit) |  | SIPP, REB | 4*2.90 | 11 | 8 | 166500 | Engine problem
138 | Natore 52 MW PP (Rajlanka) |  | IPP | 6*8.92 | 52 | 43 | 199061 | Fuel shortage
139 | Chapainawabganj 100 MW Peaking PP |  | PDB | 12*8.924 | 104 | 84 | 1389592 | Engine problem
140 | Baghabari 200 MW PP (Paramount) |  | IPP | 135*1.6 | 200 | 0 | 0 | Fuel shortage
141 | Bagura 113 MW PP (Confidence)-2 |  | IPP | 6*18.55+7.2 | 113 | 50 | 966336 | Fuel shortage
142 | Confidence Power Bogura Unit-1 113 MW |  | IPP | 6*18.55 | 113 | 55 | 816864 | Fuel shortage
143 | Sirajgonj 6.55 MW Solar |  | NWPGCL | 1*6 | 6 | 0 | 32820
| Adani Power Jharkhanda Ltd |  | Import | 748*1 | 748 | 1023 | 22889000
| Rajshahi Area Total |  |  |  | 2905 | 2104 | 43906391
144 | Barapukuria TPP Unit-1 |  | PDB | 1*125 | 85 | 73 | 1696145
| Barapukuria TPP Unit-2 |  | PDB | 1*125 | 85 | 0 | 0 | Under maint.
145 | Barapukuria 275 MW TPP Unit-3 |  | PDB | 1*275 | 274 | 250 | 5878800
146 | Rangpur 20 MW GTPP |  | PDB | 1*20 | 20 | 0 | 0
147 | Saidpur 20 MW GTPP |  | PDB | 1*20 | 20 | 0 | 0
148 | Rangpur 113 MW PP (Confidence) |  | IPP | 9*6.984+7*7.015+3.15*2 | 113 | 63 | 810816 | Fuel shortage
149 | Sympa Solar Power 8MW |  | IPP | 8 MW | 8 | 0 | 56440
150 | Energypac Power Venture Thakurgaon Ltd. |  | IPP | 115 | 115 | 114 | 885696
| Intraco Solar 30 MW |  | IPP | 1*30 | 30 | 0 | 209296
| Teesta Solar Limited |  | BPCL | 16*12.5 | 0 | 0 | 1404720
| Rangpur Area Total |  |  |  | 750 | 500 | 10941913
| Total |  |  |  | 23370 | 14334 | 299694448
| Eastern Grid Total |  |  |  | 14549 | 8949 | 179655606
| Western Grid Total |  |  |  | 8821 | 5385 | 120038842
| National Grid Total |  |  |  | 23370 | 14334 | 299694448
*Data collected from respective power station over telephone.
Executive Engineer
Network Operation Division
Page- 3

## P3
POWER GRID COMPANY OF BANGLADESH LTD.
NATIONAL LOAD DESPATCH CENTER
MAXIMUM LOAD SERVED BY DIFFERENT GRID SUB-STATIONS
QF-LDC-09
| Date: | 2023-06-01
| (a) ENTIRE EASTERN GRID : |  | 9329.51 | MW | (b) ENTIRE WESTERN GRID : |  | 4315.4 | MW
| i) Dhaka area |  | 5203.01 | MW | i) Khulna area |  | 1608 | MW
| ii) Chittagong area |  | 1396.5 | MW | ii) Rajshahi area |  | 1408.2 | MW
| iii) Comilla area |  | 1180 | MW | iii) Barisal area |  | 442.2 | MW
| iv) Mymensingh area |  | 1011 | MW | iv) Rangpur area |  | 857 | MW
| v) Sylhet area |  | 539 | MW
|  | SYSTEM TOTAL DEMAND ( a + b ) = |  | 13644.91 | MW
MAXIMUM LOAD SERVED BY DIFFERENT SUB-STATIONS
| Sub-station | Load (MW) | Time | Sub-station | Load (MW) | Time | Sub-station | Load (MW) | Time | Sub-station | Load (MW) | Time | Sub-station | Load (MW) | Time
1 | AKS | 0 | 00:00 | Chhatak | 24 | 21:00 | Kalurghat | 32 | 09:00 | Narshingdi | 135 | 00:00 | Shikalbaha-230 | N/A | N/A
2 | AKSML | 12 | 02:00 | Chowmuhani | 190 | 21:00 | Kamrangirchar | 68.4 | 19:00 | Natore | 147 | 21:00 | Shitalakhya | 107.4 | 19:30
3 | Aftabnagar | 64 | 18:30 | Chuadanga | 96 | 22:00 | Kaptai | N/A | N/A | Nawabganj | 53.2 | 22:00 | Sholosohor | 39 | 19:00
4 | Agargaon | 97 | 16:00 | Coxsbazar | 132 | 19:30 | Kazla | 100 | 21:00 | Netrakona | 141 | 21:00 | Shyampur | 142 | 00:00
5 | Agrabad | 82 | 18:30 | Cumilla(N) | 172 | 19:00 | Keranigonj | 76 | 19:00 | New | 84 | 21:00 | Siddhirganj | 124 | 23:00
6 | Amnura | 57 | 20:00 | Cumilla(S) | 170 | 00:00 | Khagrachori | 36 | 20:00 | Niamatpur | 76 | 21:00 | Sirajganj | 118 | 19:30
7 | Ashuganj | 72 | 23:00 | Daudkandi | 118 | 22:00 | Khulna | 107 | 19:30 | Noapara | 42 | 22:00 | Sonargaon | 59 | 23:00
8 | BIPTC | N/A | N/A | Dhaka | 34 | 15:00 | Khulshi | 190 | 20:00 | PHP | 10 | 11:00 | Sreemongol | 69 | 19:30
9 | BSRM | 162 | 22:00 | Dhamrai | 116 | 21:00 | Kishoreganj | 102 | 09:00 | Pabna | 110 | 19:30 | Sreepur | 71.4 | 21:00
10 | Bagerhat | 83 | 00:00 | Dhanmondi | 161 | 16:00 | Kodda | 277 | 21:00 | Palashbari | 119 | 00:00 | Srinagar | 53.53 | 21:00
11 | Bakulia | 113 | 20:00 | Dohazari | 100 | 19:00 | Kulaura | 44 | 21:00 | Panchagarh | 49 | 20:00 | Sunamganj | 46 | 21:00
12 | Banani | 80 | 15:00 | Dummy | N/A | N/A | Kurigram | 66 | 21:00 | Patuakhali | 107 | 21:00 | Sylhet | 178 | 15:00
13 | Bangabhaban | 25 | 13:00 | Faridpur | 142 | 19:00 | Kushtia | 132 | 21:00 | Payra | 22 | 20:00 | TK | 33.5 | 19:30
14 | Barapukuria | 58 | 21:00 | Fatullah | 67 | 23:00 | Lalbag | 95 | 19:00 | Postogola | 67 | 19:00 | Tangail | 219 | 22:00
15 | Barguna | 18 | 19:00 | Fenchuganj | 40 | 22:00 | Lalmonirhat | 44 | 22:00 | Purbachal | 24 | 19:00 | Thakurgaon | 90 | 21:00
16 | Barishal | 108 | 21:00 | Feni | 100 | 19:00 | Madanganj | 40 | 21:00 | Purbasadipur | 114 | 18:00 | Tongi | 110 | 18:30
17 | Barishal-230 | 90 | 23:00 | GPH | 93 | 05:00 | Madaripur | 98 | 22:00 | Rahanpur_I | 0 | 00:00 | Ullon | 48 | 00:00
18 | Baroaulia | 79 | 14:00 | Ghorashal | N/A | N/A | Madartek | 111.95 | 23:00 | Rahim | 44 | 16:00 | Uttara | 83 | 13:00
19 | Baroirhat | 68 | 21:00 | Goalpara | 36 | 05:00 | Madunaghat | 61 | 19:00 | Rajbari | 65 | 22:00 | UttaraNew | 61 | 23:00
20 | Bashundhara | 203 | 20:00 | Gollamari | 65 | 23:00 | Magura | 48 | 07:00 | Rajendrapur | 96 | 21:00 | Zigatola | 83 | 19:00
21 | BashundharaCement | 0 | 00:00 | Gopalganj | 96.6 | 22:00 | Mahasthangarh | 60 | 19:00 | Rajshahi | 163 | 19:30
22 | Beanibazar | 62 | 22:00 | Gulshan | 82 | 14:00 | Manikganj | 126 | 21:00 | Rajshahi-230 | 38 | 22:00
23 | Benapole | 66 | 19:00 | Halishahar | 80.5 | 19:00 | Maniknagar | 96 | 15:00 | Ramganj | 90 | 21:00
24 | Bhaluka | 150 | 03:00 | HaripurSBU | 156 | 19:00 | Matarbari | 44 | 19:30 | Rampur | 32 | 19:00
25 | Bhandaria | 48 | 22:00 | Hasnabad | 107 | 19:30 | Matuail | 70 | 23:00 | Rangamati | 16 | 19:00
26 | Bhangura | 42 | 19:00 | Hathazari | 83 | 21:00 | Millgate | 102 | 19:30 | Rangpur | 134 | 21:00
27 | Bheramara(GK) | 56 | 22:00 | Ishurdi | 58 | 20:00 | Mirpur | 165 | 20:00 | Ruppur | 6.2 | 11:00
28 | Bhulta | 234 | 20:00 | Jaldhaka | 71 | 21:00 | Mirsorai | 6 | 15:00 | SSM | 15 | 11:00
29 | Bog-Sherpur | 62 | 20:00 | Jamalpur | 150 | 21:00 | Mithapukur | 38 | 19:00 | Saidpur | 107 | 19:30
30 | Bogura | 172 | 19:30 | Jashore | 135 | 19:00 | Modern | 0 | 00:00 | Satkhira | 123 | 13:00
31 | Borhanuddin | 59 | 21:00 | Jhenaidah | 129 | 19:00 | Mogbazar | 148 | 16:00 | Satmasjid | 121 | 16:00
32 | Brahmanbaria | 150 | 00:00 | Joydebpur | 153 | 21:00 | Mongla | 28 | 01:00 | Savar | 145 | 21:00
33 | Cantonment | 178 | 19:00 | Joypurhat | 62 | 22:00 | Motijheel | 53 | 16:00 | Shahjadpur | 91 | 09:00
34 | Chandpur | 63 | 22:00 | Juldah | 23 | 00:00 | Munshiganj | 121 | 21:00 | Shahjibazar | 115 | 19:00
35 | Chandraghona | 34 | 19:00 | KSRM | 15 | 13:00 | Mymensingh | 170 | 19:00 | Shahmirpur | 41.5 | 22:00
36 | Chapai | 74 | 23:00 | Kabirpur | 247 | 20:00 | Naogaon | 134 | 20:00 | Shariatpur | 80 | 19:00
37 | Charsaidpur | 44 | 09:00 | Kachua | 67 | 22:00 | Narail | 51 | 19:00 | Sherpur | 128 | 20:00
38 | Chauddagram | 54 | 22:00 | Kallyanpur | 135 | 22:00 | Narinda | 82 | 19:00 | Shikalbaha | N/A | N/A
| Sub Divisional Engineer |  |  |  | Executive Engineer |  |  |  | Superintendent Engineer
| Network Operation Division |  |  |  | Network Operation Division |  |  |  | Load Despatch Circle
| (1) Honbl. State Minister |  |  |  | (8) Executive Director (O & M) PGCB. |  |  |  | (18) C.E. Transmission (1 & 2) PGCB.
| Ministry of Power,Energy & Mineral |  |  |  | (9) Member,Generation,PDB. |  |  |  | (19) S.E. System Protection,PGCB.
| Resources, GOB. |  |  |  | (10) Member,Distribution,PDB. |  |  |  | (20) Director,Public Relation,PDB.
| (2) Secy (Power Divn.)Ministry of |  |  |  | (11) Member,Transmission & |  |  |  | (21) Director Program, PDB.
| Power,Energy & Mineral Resources. |  |  |  | System Operation,PDB. |  |  |  | (22) S.E. Consumer Affairs,PDB.
| (3) Director General,Power cell |  |  |  | (12) Member,P&D,PDB. |  |  |  | (23) Director,Project Planning,PDB.
| (4) Chairman,BERC |  |  |  | (13) C.E (P & D), PGCB. |  |  |  | (24) Director,System Planning,PDB.
| (5) Chairman, BPDB. |  |  |  | (14) G.M. Commercial Operation |  |  |  | (25) Executive Eng.IMD.
| (6) Managing Director, PGCB. |  |  |  | (15) C.E. Generation,PDB. |  |  |  | (26) Executive Eng. EMD.
| (7) Member(Power & Industry) |  |  |  | (16) C.E, (P & D),PDB. |  |  |  | (27) NLDC
| Planning Commission. |  |  |  | (17) C.E. System Operation,PGCB

## Voltage
e
MAXIMUM & MINIMUM VOLTAGES OF DIFFERENT GRID SUB-STATIONS:
| Date: | 2023-06-01 | [7 empty] | QF-LDC-10
| Sub-Station | Max Voltage | Hour | Min | Hour | Sub-Station | Maxm | Hour | Min | Hour
|  |  |  | Voltage |  |  | Voltage |  | Voltage
| 400 KV | KV | Hour | KV | Hour | 400 KV | KV | Hour | KV | Hour
14 | Aminbazar | 398 | 02:00 | 387 | 12:00 | Madunaghat_I | 399 | 00:00 | 383 | 14:00
| Ashuganj | N/A | N/A | N/A | N/A | Payra | 412 | 06:00 | 407 | 19:00
| Bhulta | 391 | 05:00 | 380 | 16:00 | Rahanpur_I | 416 | 18:00 | 409 | 20:00
| Bibiana | 402 | 20:00 | 395 | 14:00 | Rampal | 406 | 01:00 | 397.16 | 21:00
| BIPTC | 400 | 06:00 | 388 | 16:00
| Gopalganj | 404 | 02:00 | 394 | 11:00
| 230 KV | KV |  | KV |  | 230 KV | KV |  | KV
| Agargaon | 231 | 02:00 | 224 | 19:00 | Hasnabad | 231 | 00:00 | 225 | 11:00
| AKSML | 233 | 19:30 | 217 | 09:00 | Hathazari | 235 | 20:00 | 223 | 11:00
| Aminbazar | 234 | 05:00 | 227 | 11:00 | Ishurdi | 233 | 01:00 | 227 | 12:00
| Ashuganj | 235 | 00:00 | 228 | 09:00 | Jhenaidah | 228 | 01:00 | 217 | 19:00
| Ashuganj-400 | N/A | N/A | N/A | N/A | Kaliakoir | N/A | N/A | N/A | N/A
| Baghabari | 229 | 00:00 | 224 | 06:00 | Keranigonj | 230 | 01:00 | 224 | 11:00
| Barapukuria | 217 | 18:00 | 207 | 07:00 | Khulna(S) | 233 | 00:00 | 223 | 19:00
| Barapukuria-230 | N/A | N/A | N/A | N/A | Madunaghat_I | 231 | 00:00 | 222 | 13:00
| Barishal | 235 | 09:00 | 227 | 23:00 | Maniknagar | 233 | 18:30 | 222 | 16:00
| Bheramara | 233 | 02:00 | 225 | 19:00 | Meghnaghat | 232 | 00:00 | 228 | 16:00
| Bhulta | 232 | 05:00 | 226 | 14:00 | Mirsorai | 237 | 21:00 | 221 | 11:00
| Bibiana | 237 | 01:00 | 232 | 13:00 | Rajshahi | 235 | 23:00 | 226 | 19:00
| BIPTC | 234 | 01:00 | 224 | 19:00 | Rampal | 231.6 | 20:00 | 223.99 | 19:00
| Bogura | 217 | 10:00 | 211 | 06:00 | Rampur | N/A | N/A | N/A | N/A
| Borhanuddin | 232 | 10:00 | 229 | 21:00 | Rampura | 230 | 05:00 | 224 | 14:00
| BSRM | 236 | 19:30 | 223 | 14:00 | Shikalbaha | 233 | 19:30 | 222 | 10:00
| Cumilla(N) | 231 | 05:00 | 224 | 09:00 | Shyampur | 231 | 05:00 | 224 | 11:00
| Fenchuganj | 243 | 18:00 | 237 | 08:00 | Siddhirganj | 231 | 00:00 | 226 | 16:00
| Ghorashal | N/A | N/A | N/A | N/A | Sirajgonj | 234 | 02:00 | 231 | 06:00
| Ghorashal-230 | N/A | N/A | N/A | N/A | Sreepur | 231 | 20:00 | 226 | 11:00
| GPH | 234 | 20:00 | 222 | 14:00 | Tongi | 228 | 05:00 | 217 | 17:00
| Haripur | 230 | 03:00 | 225 | 11:00
| 132 kV | KV |  | KV |  | Tongi | KV |  | KV
| Aftabnagar | 137 | 06:00 | 130 | 18:30 | Kushtia | 133 | 10:00 | 128 | 19:00
| Agargaon | 132 | 02:00 | 126 | 19:00 | Lalbag | 133 | 02:00 | 126 | 18:30
| Agrabad | 134 | 00:00 | 127 | 09:00 | Lalmonirhat | 125 | 16:00 | 115 | 05:00
| AKS | 132 | 21:00 | 125 | 00:00 | Madanganj | 134 | 00:00 | 129 | 08:00
| Aminbazar | 131 | 03:00 | 126 | 11:00 | Madaripur | 130 | 01:00 | 126 | 19:00
| Amnura | 138 | 19:30 | 128 | 19:00 | Madartek | 137 | 05:00 | 129 | 19:00
| Ashuganj | 135 | 00:00 | 133 | 13:00 | Madunaghat | 136 | 23:00 | 127 | 00:00
| Bagerhat | 135 | 01:00 | 125 | 19:00 | Magura | 135 | 01:00 | 128 | 19:00
| Bakulia | 137 | 23:00 | 128 | 13:00 | Mahasthangarh | 129 | 18:00 | 122 | 07:00
| Banani | 137 | 05:00 | 129 | 18:30 | Manikganj | 136 | 19:30 | 127 | 00:00
| Bangabhaban | 133 | 06:00 | 126 | 18:30 | Maniknagar | 134 | 04:00 | 127 | 16:00
| Barapukuria | 134 | 18:00 | 125 | 07:00 | Matarbari | 130 | 00:00 | 113 | 19:00
| Barguna | 137 | 00:00 | 132 | 03:00 | Matuail | 133.7 | 05:00 | 129.6 | 12:00
| Barishal | 136 | 00:00 | 125 | 06:00 | Millgate | 130 | 05:00 | 123 | 14:00
| Barishal-230 | 130 | 09:00 | 126 | 19:00 | Mirpur | 129 | 04:00 | 125 | 11:00
| Baroaulia | 135 | 03:00 | 128 | 14:00 | Mithapukur | 128 | 18:00 | 118 | 06:00
| Baroirhat | 136 | 20:00 | 125 | 09:00 | Modern | 135 | 00:00 | 128 | 08:00
| Bashundhara | 138 | 05:00 | 122 | 17:00 | Mogbazar | 139 | 06:00 | 131 | 19:30
| BashundharaCement | 134 | 00:00 | 129 | 08:00 | Mongla | 133 | 00:00 | 127 | 17:00
| Beanibazar | 132 | 18:30 | 127 | 14:00 | Motijheel | 133 | 07:00 | 126 | 18:30
| Benapole | 133 | 01:00 | 123 | 19:00 | Munshiganj | 133 | 00:00 | 128 | 08:00
| Bhaluka | 128 | 18:00 | 124 | 03:00 | Mymensingh | 134 | 09:00 | 105 | 18:30
| Bhandaria | 132 | 09:00 | 125 | 03:00 | Naogaon | 126 | 18:00 | 118 | 06:00
| Bhangura | 135 | 01:00 | 131 | 07:00 | Narail | 134 | 23:00 | 126 | 19:00
| Bheramara | 134 | 01:00 | 130 | 19:00 | Narshingdi | 130 | 04:00 | 124 | 14:00
| Bheramara(GK) | 135 | 01:00 | 131 | 13:00 | Natore | 132 | 20:00 | 127 | 04:00
| Bhulta | 125 | 01:00 | 121 | 09:00 | Nawabganj | 133 | 01:00 | 127 | 18:30
| Bog-Sherpur | 131 | 18:00 | 126 | 06:00 | Netrakona | 133 | 09:00 | 117 | 23:00
| Bogura | 131 | 02:00 | 126 | 03:00 | New | 130 | 00:00 | 125 | 14:00
| Bogura-230 | 130 | 00:00 | 126 | 06:00 | Niamatpur | 126 | 18:00 | 113 | 06:00
| Brahmanbaria | 131 | 00:00 | 128 | 11:00 | Noapara | 137 | 01:00 | 128 | 19:00
| Cantonment | 132 | 05:00 | 125 | 19:00 | Pabna | 133 | 01:00 | 129 | 07:00
| Chandpur | 136 | 19:00 | 119 | 13:00 | Palashbari | 126 | 18:00 | 116 | 05:00
| Chandraghona | 135 | 00:00 | 128 | 13:00 | Panchagarh | 134 | 18:00 | 113 | 07:00
| Chapai | 134 | 18:00 | 128 | 23:00 | Patuakhali | 139 | 19:30 | 135 | 11:00
| Charsaidpur | 134 | 02:00 | 129 | 09:00 | Payra | 139 | 00:00 | 137 | 03:00
| Chauddagram | 136 | 19:00 | 124 | 13:00 | PHP | 136 | 20:00 | 124 | 09:00
| Chhatak | 133 | 18:00 | 127 | 14:00 | Postogola | 136 | 05:00 | 132 | 09:00
| Chowmuhani | 134 | 18:00 | 120 | 13:00 | Purbachal | 138 | 06:00 | 122 | 14:00
| Chuadanga | 130 | 01:00 | 120 | 19:00 | Purbasadipur | 130 | 23:00 | 111 | 07:00
| Coxsbazar | 129 | 00:00 | 113 | 19:00 | Rahim | 135 | 03:00 | 130 | 10:00
| Cumilla(N) | 137 | 19:30 | 127 | 09:00 | Rajbari | 129 | 01:00 | 123 | 19:00
| Cumilla(S) | 136 | 20:00 | 125 | 00:00 | Rajendrapur | 137 | 18:30 | 127 | 02:00
| Daudkandi | 133 | 18:00 | 127 | 09:00 | Rajshahi | 132 | 18:00 | 127 | 04:00
| Dhaka | 138 | 06:00 | 131 | 17:00 | Rajshahi-230 | 133 | 20:00 | 128 | 04:00
| Dhamrai | 133 | 02:00 | 128 | 21:00 | Ramganj | 136 | 19:30 | 118 | 09:00
| Dhanmondi | 134.6 | 06:00 | 128 | 11:00 | Rampur | 135 | 18:00 | 127 | 09:00
| Dohazari | 135 | 18:00 | 127 | 11:00 | Rampura | 137 | 06:00 | 130 | 16:00
| Dummy | N/A | N/A | N/A | N/A | Rangamati | 136 | 23:00 | 127 | 14:00
| Faridpur | 128 | 00:00 | 125 | 11:00 | Rangpur | 129 | 20:00 | 119 | 04:00
| Fatullah | 135 | 04:00 | 131 | 11:00 | Ruppur | 135 | 03:00 | 131 | 12:00
| Fenchuganj | 137 | 18:00 | 134 | 01:00 | Saidpur | 129 | 18:30 | 116 | 06:00
| Feni | 136 | 20:00 | 125 | 14:00 | Satkhira | 134 | 01:00 | 124 | 19:00
| Ghorashal | N/A | N/A | N/A | N/A | Satmasjid | 132 | 05:00 | 126 | 16:00
| Goalpara | 137 | 01:00 | 132 | 13:00 | Savar | 130 | 20:00 | 125 | 11:00
| Gollamari | 137 | 00:00 | 132 | 17:00 | Shahjadpur | 138 | 01:00 | 133 | 12:00
| Gopalganj | 135 | 01:00 | 130 | 19:00 | Shahjibazar | 134 | 05:00 | 129 | 15:00
| Gopalganj-400 | 130 | 01:00 | 126 | 19:00 | Shahmirpur | 136 | 22:00 | 129 | 08:00
| Gulshan | 137 | 05:00 | 130 | 16:00 | Shariatpur | 128 | 01:00 | 124 | 19:00
| Halishahar | 138 | 23:00 | 127 | 09:00 | Sherpur | 132 | 18:30 | 111 | 23:00
| Haripur | 135 | 03:00 | 130 | 10:00 | Shikalbaha | N/A | N/A | N/A | N/A
| HaripurSBU | 135 | 03:00 | 130 | 10:00 | Shikalbaha-230 | 136 | 23:00 | 129 | 10:00
| Hasnabad | 136 | 02:00 | 132 | 11:00 | Shitalakhya | 134 | 05:00 | 129 | 11:00
| Hathazari | 137 | 20:00 | 130 | 09:00 | Sholosohor | 137 | 23:00 | 128 | 09:00
| Ishurdi | 135 | 01:00 | 131 | 12:00 | Shyampur | 135 | 05:00 | 131 | 08:00
| Jaldhaka | 128 | 18:30 | 113 | 07:00 | Shyampur-230 | 134 | 02:00 | 130 | 11:00
| Jamalpur | 135 | 18:30 | 113 | 23:00 | Siddhirganj | 134 | 05:00 | 130 | 11:00
| Jashore | 133 | 02:00 | 124 | 19:00 | Sirajganj | 132 | 01:00 | 127 | 06:00
| Jhenaidah | 134 | 10:00 | 128 | 19:00 | Sonargaon | 130 | 00:00 | 127 | 10:00
| Jhenaidah-230 | 136 | 01:00 | 128 | 19:00 | Sreemongol | 132 | 01:00 | 130 | 08:00
| Joydebpur | 140 | 18:00 | 133 | 00:00 | Sreepur | 129 | 00:00 | 126 | 14:00
| Joypurhat | 124 | 18:00 | 115 | 06:00 | Srinagar | 133 | 03:00 | 127 | 18:00
| Juldah | 136 | 22:00 | 129 | 09:00 | SSM | 139 | 21:00 | 130 | 14:00
| Kabirpur | 138 | 22:00 | 121 | 14:00 | Sunamganj | 132 | 17:00 | 124 | 14:00
| Kachua | 136 | 18:00 | 121 | 09:00 | Sylhet | 133 | 18:00 | 130 | 09:00
| Kaliakoir | N/A | N/A | N/A | N/A | Tangail | 132 | 06:00 | 124 | 23:00
| Kallyanpur | 128 | 01:00 | 122 | 19:00 | Thakurgaon | 132 | 20:00 | 110 | 06:00
| Kalurghat | 137 | 18:00 | 129 | 11:00 | TK | 135 | 00:00 | 127 | 09:00
| Kamrangirchar | 135 | 05:00 | 120 | 18:30 | Tongi | 134 | 05:00 | 126 | 17:00
| Kaptai | N/A | N/A | N/A | N/A | Ullon | 137 | 05:00 | 130 | 18:30
| Kazla | 133 | 06:00 | 127 | 15:00 | Uttara | 130 | 06:00 | 124 | 16:00
| Keranigonj | 134 | 05:00 | 127 | 18:00 | UttaraNew | 129 | 05:00 | 125 | 10:00
| Khagrachori | 135 | 22:00 | 127 | 09:00 | Zigatola | 134 | 06:00 | 127 | 18:30
| Khulna | 137 | 01:00 | 129 | 19:00
| Khulna(S) | 137 | 00:00 | 130 | 19:00
| Khulshi | 135 | 23:00 | 126 | 11:00
| Kishoreganj | 123 | 01:00 | 118 | 13:00
| Kodda | 139 | 18:30 | 127 | 08:00
| KSRM | 135 | 18:00 | 128 | 08:00
| Kulaura | 136 | 01:00 | 133 | 13:00
| Kurigram | 126 | 18:00 | 115 | 07:00

## L-Curve
Date | 2023-06-01
.
TIME | E-W INT.(Export) | EAST GRID | WEST GRID | TOTAL |  |  | DAILY LOAD CURVE
0:00 | 1116 | 7538 | 4990 | 12528 |  |  |  | QF-LDC-11
0:30 | 993 | 7455 | 4852.5 | 12307.5 | Date: | 2023-06-01
1:00 | 870 | 7372 | 4715 | 12087
1:30 | 862 | 7357 | 4674.5 | 12031.5
2:00 | 854 | 7342 | 4634 | 11976
2:30 | 852 | 7372.5 | 4666 | 12038.5 | [5 empty] | Gen. at Eve. Peak | 14334 | 14334 MW (21:00 )
3:00 | 850 | 7403 | 4698 | 12101 | [6 empty] | 21:00
3:30 | 745 | 7395 | 4697.5 | 12092.5 | [5 empty] | Gen. at Day Peak | 12349 | 12349 MW (12:00 )
4:00 | 640 | 7387 | 4697 | 12084 | [6 empty] | 12:00
4:30 | 635 | 7320 | 4667.5 | 11987.5 | [5 empty] | Highest Generation | 14334
5:00 | 630 | 7253 | 4638 | 11891 | [6 empty] | 21:00
5:30 | 620 | 7120.5 | 4634.5 | 11755
6:00 | 610 | 6988 | 4631 | 11619
6:30 | 645 | 7013.5 | 4666.5 | 11680
7:00 | 680 | 7039 | 4702 | 11741
7:30 | 760 | 7018 | 4724.5 | 11742.5
8:00 | 840 | 6997 | 4747 | 11744
8:30 | 930 | 6986 | 4785 | 11771
9:00 | 1020 | 6975 | 4823 | 11798
9:30 | 1080 | 6910.5 | 4848 | 11758.5
10:00 | 1140 | 6846 | 4873 | 11719
10:30 | 1135 | 6874 | 4907.5 | 11781.5
11:00 | 1130 | 6902 | 4942 | 11844
11:30 | 1108 | 7111.5 | 4985 | 12096.5
12:00 | 1086 | 7321 | 5028 | 12349
12:30 | 1093 | 7327.5 | 5017 | 12344.5
13:00 | 1100 | 7334 | 5006 | 12340
13:30 | 1148 | 7305.5 | 4992 | 12297.5
14:00 | 1196 | 7277 | 4978 | 12255
14:30 | 1153 | 7219 | 4954.5 | 12173.5
15:00 | 1110 | 7161 | 4931 | 12092
15:30 | 1153 | 7172 | 4924.5 | 12096.5
16:00 | 1196 | 7183 | 4918 | 12101
16:30 | 1183 | 7224.5 | 4898 | 12122.5
17:00 | 1170 | 7266 | 4878 | 12144
17:30 | 1170 | 7244 | 4908.5 | 12152.5
18:00 | 1170 | 7222 | 4939 | 12161
18:30 | 1110 | 7893 | 5093.5 | 12986.5
19:00 | 1050 | 8564 | 5248 | 13812
19:30 | 790 | 8626 | 5321 | 13947
20:00 | 820 | 8634 | 5333 | 13967 |  |  |  | Executive Engineer
20:30 | 815 | 8791.5 | 5359 | 14150.5 |  |  |  | Network Operation Division
21:00 | 810 | 8949 | 5385 | 14334
21:30 | 785 | 8843 | 5380.5 | 14223.5
22:00 | 760 | 8737 | 5376 | 14113 |  |  |  |  | Page 6 of 7
22:30 | 947 | 8282.5 | 5331.5 | 13614
23:00 | 1134 | 7828 | 5287 | 13115
23:30 | 1125 | 7683 | 5138.5 | 12821.5
24:00 | 1116 | 7538 | 4990 | 12528
14334 MW (21:00 )
12349 MW (12:00 )

## En-Curve
DAILY ENERGY CURVE
Date | 2023-06-01 |  | Energy |  | 299694448
[15 empty] | 43616 | [5 empty] | QF-LDC-12
TIME | GAS | HVDC | P.GEN(GAS). | P.GEN(HSD) | P.GEN(HFO). | COAL | HYDRO | G.GEN(HSD) | G.GEN(HFO) | TRIPURA | SOLAR | WIND | SHORTAGE
0:00 | 4372 | 790 | 2409 | 314 | 1759 | 2263 | 0 | 0 | 476 | 144 | 0 | 1 | 2360.76
0:30 | 4290.5 | 813 | 2351 | 356.5 | 1581.5 | 2307 | 0 | 0 | 454.5 | 153 | 0 | 0.5 | 2380.3375 |  |  | Date: | 43616
1:00 | 4209 | 836 | 2293 | 399 | 1404 | 2351 | 0 | 0 | 433 | 162 | 0 | 0 | 2399.915
1:30 | 4231.5 | 814.5 | 2302.5 | 397.5 | 1353 | 2332 | 0 | 0 | 437.5 | 163 | 0 | 0 | 2357.4175 | [9 empty] | 299.6944 | 299.6944 |  | Total Energy Gen MKWHr Energy Not Served MKWHr Energy Requirement MKWHr | Total Energy Gen 299.694 MKWHr Energy Not Served 43.875 MKWHr Energy Requirement 343.569 MKWHr
2:00 | 4254 | 793 | 2312 | 396 | 1302 | 2313 | 0 | 0 | 442 | 164 | 0 | 0 | 2314.92 | [9 empty] | 43.8747 | 43.8747
2:30 | 4289.5 | 847 | 2318 | 396 | 1277 | 2309 | 0 | 0 | 438 | 164 | 0 | 0 | 2207.4825 | [9 empty] | 343.5691 | 343.5691
3:00 | 4325 | 901 | 2324 | 396 | 1252 | 2305 | 0 | 0 | 434 | 164 | 0 | 0 | 2100.045
3:30 | 4322 | 901.5 | 2330 | 396.5 | 1239 | 2306 | 0 | 0 | 432.5 | 165 | 0 | 0 | 1964.9125 | [8 empty] | Shortage
4:00 | 4319 | 902 | 2336 | 397 | 1226 | 2307 | 0 | 0 | 431 | 166 | 0 | 0 | 1829.78
4:30 | 4301.5 | 901.5 | 2326.5 | 395.5 | 1197.5 | 2303.5 | 0 | 0 | 398.5 | 163 | 0 | 0 | 1683.1875
5:00 | 4284 | 901 | 2317 | 394 | 1169 | 2300 | 0 | 0 | 366 | 160 | 0 | 0 | 1536.595
5:30 | 4298 | 901 | 2306 | 270 | 1168 | 2309.5 | 0 | 0 | 343 | 151 | 8.5 | 0 | 1523.2975
6:00 | 4312 | 901 | 2295 | 146 | 1167 | 2319 | 0 | 0 | 320 | 142 | 17 | 0 | 1510
6:30 | 4278.5 | 901.5 | 2295.5 | 203 | 1176 | 2322 | 0 | 0 | 316.5 | 139 | 48 | 0 | 1523.2975 | [7 empty] | Coal
7:00 | 4245 | 902 | 2296 | 260 | 1185 | 2325 | 0 | 0 | 313 | 136 | 79 | 0 | 1536.595
7:30 | 4264 | 902 | 2272.5 | 258.5 | 1164 | 2319 | 0 | 0 | 303 | 137 | 122.5 | 0 | 1606.7875 | [6 empty] | Oil
8:00 | 4283 | 902 | 2249 | 257 | 1143 | 2313 | 0 | 0 | 293 | 138 | 166 | 0 | 1676.98
8:30 | 4253.5 | 902 | 2232 | 281.5 | 1146 | 2305.5 | 0 | 0 | 286 | 145 | 219 | 0.5 | 1722.82
9:00 | 4224 | 902 | 2215 | 306 | 1149 | 2298 | 0 | 0 | 279 | 152 | 272 | 1 | 1768.66
9:30 | 4195.5 | 901.5 | 2175.5 | 253.5 | 1151 | 2316.5 | 12.5 | 0 | 274 | 156 | 322 | 0.5 | 1878.0075
10:00 | 4167 | 901 | 2136 | 201 | 1153 | 2335 | 25 | 0 | 269 | 160 | 372 | 0 | 1987.355
10:30 | 4148 | 900 | 2159 | 178.5 | 1194.5 | 2336 | 25 | 0 | 294.5 | 159 | 387 | 0 | 2023.1675
11:00 | 4129 | 899 | 2182 | 156 | 1236 | 2337 | 25 | 0 | 320 | 158 | 402 | 0 | 2058.98
11:30 | 4161.5 | 900 | 2179 | 274 | 1310 | 2355.5 | 25 | 0 | 335.5 | 154 | 402 | 0 | 1937.2175
12:00 | 4194 | 901 | 2176 | 392 | 1384 | 2374 | 25 | 0 | 351 | 150 | 402 | 0 | 1815.455
12:30 | 4186 | 900 | 2179.5 | 387 | 1420.5 | 2371.5 | 25 | 0 | 354.5 | 145 | 375.5 | 0 | 1931.965
13:00 | 4178 | 899 | 2183 | 382 | 1457 | 2369 | 25 | 0 | 358 | 140 | 349 | 0 | 2048.475
13:30 | 4178 | 899 | 2183 | 382 | 1457 | 2369 | 25 | 0 | 358 | 140 | 349 | 0 | 2048.475
14:00 | 4178 | 899 | 2183 | 382 | 1457 | 2369 | 25 | 0 | 358 | 140 | 349 | 0 | 2048.475
14:30 | 4163 | 900 | 2189.5 | 312.5 | 1454 | 2369.5 | 25 | 0 | 353 | 145 | 304.5 | 0 | 2150.1825
15:00 | 4148 | 901 | 2196 | 243 | 1451 | 2370 | 25 | 0 | 348 | 150 | 260 | 0 | 2251.89
15:30 | 4161 | 901 | 2210.5 | 256 | 1448.5 | 2372 | 25 | 0 | 348.5 | 145 | 229 | 0 | 2223.7175
16:00 | 4174 | 901 | 2225 | 269 | 1446 | 2374 | 25 | 0 | 349 | 140 | 198 | 0 | 2195.545
16:30 | 4181.5 | 900.5 | 2234.5 | 247 | 1490 | 2376.5 | 25 | 0 | 380 | 140 | 147.5 | 0 | 2079.5125
17:00 | 4189 | 900 | 2244 | 225 | 1534 | 2379 | 25 | 0 | 411 | 140 | 97 | 0 | 1963.48 | [11 empty] | 472
17:30 | 4148.5 | 900 | 2258 | 112.5 | 1707.5 | 2340.5 | 25 | 0 | 454.5 | 144 | 62 | 0 | 1764.3625 | [11 empty] | 100
18:00 | 4108 | 900 | 2272 | 0 | 1881 | 2302 | 25 | 0 | 498 | 148 | 27 | 0 | 1565.245 | [11 empty] | 20
18:30 | 4224.5 | 900 | 2299.5 | 144.5 | 2381.5 | 2303 | 25 | 0 | 545 | 150 | 13.5 | 0 | 1469.1225 | [11 empty] | 592
19:00 | 4341 | 900 | 2327 | 289 | 2882 | 2304 | 25 | 0 | 592 | 152 | 0 | 0 | 1373
19:30 | 4313 | 842 | 2310 | 193 | 3037 | 2376 | 25 | 0 | 705 | 146 | 0 | 0 | 1418.5
20:00 | 4311 | 812 | 2320 | 145 | 3071 | 2381 | 25 | 0 | 760 | 142 | 0 | 0 | 1464
20:30 | 4323 | 812 | 2339 | 269 | 3070.5 | 2411.5 | 25 | 0 | 756 | 144 | 0 | 0.5 | 1384.5
21:00 | 4335 | 812 | 2358 | 393 | 3070 | 2442 | 25 | 0 | 752 | 146 | 0 | 1 | 1305
21:30 | 4331.5 | 800.5 | 2364 | 394 | 2959 | 2456 | 25 | 0 | 743 | 150 | 0 | 0.5 | 1314.7925
22:00 | 4328 | 789 | 2370 | 395 | 2848 | 2470 | 25 | 0 | 734 | 154 | 0 | 0 | 1324.585
22:30 | 4336.5 | 789 | 2364.5 | 299 | 2583.5 | 2463.5 | 12.5 | 0 | 619.5 | 146 | 0 | 0 | 1705.63
23:00 | 4345 | 789 | 2359 | 203 | 2319 | 2457 | 0 | 0 | 505 | 138 | 0 | 0 | 2086.675
23:30 | 4358.5 | 789.5 | 2384 | 258.5 | 2039 | 2360 | 0 | 0 | 490.5 | 141 | 0 | 0.5 | 2223.7175 |  |  | Max Temp. in Dhaka |  | 37.4° C
24:00 | 4372 | 790 | 2409 | 314 | 1759 | 2263 | 0 | 0 | 476 | 144 | 0 | 1 | 2360.76
Executive Engineer
Network Operation Division
Page 5 of 7
GAS
Oil
HVDC
COAL
HYDRO
SOLAR
Total Energy Gen 299.694 MKWHr Energy Not Served 43.875 MKWHr Energy Requirement 343.569 MKWHr
Shortage
Note on W13: Author:

## Generation
g | 2023-06-01
Si No | Unit | 1:00 | 2:00 | 3:00 | 4:00 | 5:00 | 6:00 | 7:00 | 8:00 | 9:00 | 10:00 | 11:00 | 12:00 | 13:00 | 14:00 | 15:00 | 16:00 | 17:00 | 18:00 | 18:30 | 19:00 | 19:30 | 20:00 | 21:00 | 22:00 | 23:00 | 24:00 | KWH
1 | Karnaphuli Hydro PP Unit-1, 2 & 3 | [9 empty] | 25 | 25 | 25 | 25 | 25 | 25 | 25 | 25 | 25 |  | 25 | 25 | 25 | 25 | 25 | 0 | 0 | 311760
2 | Karnaphuli Hydro PP Unit-4 & 5
3 | Chattogram TPP-1 | 100 | 100 | 100 | 100 | 100 | 100 | 100 | 100 | 100 | 100 | 100 | 100 | 100 | 100 | 100 | 100 | 100 | 100 |  | 100 | 100 | 100 | 100 | 100 | 100 | 100 | 2500000
4 | Chattogram TPP-2
5 | Raozan 25 MW PP | 8 | 8 | 8 | 8 | 8 | 8 | 8 | 8 | 8 | 8 | 8 | 8 | 12 | 16 | 16 | 16 | 16 | 16 |  | 25 | 25 | 25 | 25 | 25 | 8 | 8 | 304743
| Teknaf 20MW PP (Solartech) | [6 empty] | 1 |  | 12 | 16 | 12 | 0 |  |  |  | 8 | 5 | 1 | [8 empty] | 49680
6 | Sikalbaha 225MW CCPP (Gas) | 226 | 226 | 227 | 226 | 226 | 226 | 226 | 223 | 223 | 228 | 221 | 220 | 220 | 217 | 218 | 219 | 219 | 225 |  | 220 | 225 | 224 | 222 | 223 | 227 | 223 | 5257566
7 | Sikalbaha 225MW CCPP(Oil)
8
9 | Sikalbaha 150MW GTPP
10 | Sikalbaha 150MW GTPP(Oil)
| Dohazari -Kalaish 100 MW Peaking | 51 | 51 | 51 | 51 | 51 | 51 | 51 | 51 | 51 | 44 | 44 | 51 | 51 | 51 | 46 | 45 | 66 | 49 |  | 50 | 50 | 50 | 50 | 50 | 50 | 50 | 1205038
12 | Hathazari 100 MW peaking PP | 64 | 64 | 64 | 64 | [6 empty] | 30 | 30 | 30 | 30 | 30 | 30 | 62 | 63 |  | 62 | 71 | 71 | 71 | 62 | 62 | 55 | 939552
| Sikalbaha 105 MW PP (Baraka Sikalbaha) | 17 | 17 | 17 | 17 | 17 | 17 | 17 | 17 | 17 | 17 | 17 | 17 | 17 | 17 | 17 | 17 | 32 | 40 |  | 51 | 51 | 51 | 51 | 51 | 51 | 17 | 643163
Daudkandi 200 MW PP (B.Trac)
14 | Titas 50 MW Peaking PP | 38 | 47 | 47 | 47 | 46 | 46 | 46 | 46 | 37 | 35 | 40 | 42 | 34 | 28 | 34 | 34 | 39 | 39 |  | 39 | 39 | 33 | 35 | 41 | 43 | 43 | 959088
15 | 210 MW Siddhirgonj TPP
16 | Siddhirgonj 2*120 MW GTPP | 193 | 194 | 158 | 193 | 197 | 198 | 197 | 193 | 195 | 195 | 157 | 191 | 187 | 153 | 187 | 186 | 189 | 101 |  | 193 | 194 | 195 | 194 | 194 | 197 | 193 | 4650000
17 | Siddhirganj 335 MW CCPP | 164 | 164 | 150 | 145 | 135 | 125 | 131 | 130 | 155 | 160 | 165 | 170 | 170 | 170 | 170 | 170 | 170 | 170 |  | 160 | 160 | 160 | 160 | 160 | 160 | 160 | 3861911
18 | Kodda 300 MW PP Unit-2 (Summit) | 65 | 47 | 47 | 47 | 47 | 47 | 47 | 47 | 47 | 47 | 57 | 62 | 62 | 65 | 65 | 50 | 48 | 48 |  | 118 | 147 | 143 | 145 | 143 | 130 | 130 | 1773927
19 | Ashuganj 195MW PP (APSCL-United) | 185 | 187 | 187 | 187 | 177 | 189 | 189 | 189 | 189 | 189 | 187 | 187 | 175 | 184 | 185 | 184 | 184 | 184 |  | 185 | 185 | 185 | 185 | 185 | 177 | 189 | 4466181
20 | Ghorasal TPP (Unit-1&2)
21 | Ghorasal Repowered CCPP:Unit-3 (GT
22 | Ghorasal Repowered CCPP Unit-4 | 130 | 129 | 130 | 130 | 130 | 130 | 130 | 130 | 130 | 130 | 130 | 130 | 130 | 130 | 130 | 130 | 130 | 130 |  | 130 | 130 | 130 | 130 | 130 | 130 | 130 | 3143156
23 | Ghorasal TPP Unit-5 | 180 | 180 | 180 | 180 | 180 | 180 | 180 | 180 | 180 | 180 | 180 | 180 | 180 | 180 | 180 | 180 | 180 | 180 |  | 180 | 180 | 180 | 180 | 180 | 180 | 180 | 4284000
24 | Ghorasal 6
25 | Ghorasal 365 MW CCPP Unit-7
26 | SS Power I
28 | Ashuganj TPP Unit- 3
29 | Ashuganj TPP Unit- 4
30 | Ashuganj TPP Unit- 5
32 | Ashuganj 50 MW PP | 40 | 40 | 40 | 40 | 41 | 41 | 41 | 39 | 35 | 32 | 34 | 35 | 35 | 34 | 34 | 34 | 34 | 34 |  | 37 | 37 | 37 | 37 | 37 | 39 | 39 | 886752
33 | Ashuganj 225 MW CCPP | 204 | 205 | 204 | 205 | 206 | 206 | 205 | 204 | 206 | 205 | 199 | 200 | 197 | 195 | 195 | 195 | 196 | 196 |  | 197 | 201 | 203 | 202 | 201 | 205 | 201 | 4848000
34 | Ashuganj 450 MW CCPP(South) | 295 | 305 | 335 | 325 | 305 | 305 | 320 | 330 | 305 | 305 | 305 | 305 | 305 | 310 | 305 | 305 | 305 | 305 |  | 325 | 305 | 305 | 305 | 305 | 305 | 330 | 7642000
| Ashuganj 450 MW CCPP(North) | 300 | 300 | 340 | 330 | 310 | 350 | 315 | 335 | 305 | 305 | 305 | 310 | 310 | 315 | 315 | 310 | 305 | 305 |  | 325 | 305 | 305 | 305 | 310 | 310 | 335 | 8093200
Ashuganj 420 MW CCPP(East)
35 | Ashuganj 55 MW PP (Precision)
36 | Chandpur 150 MW CCPP
37 | Tongi 80 MW GTPP
38 | Haripur GTPP
39 | Haripur 412 MW CCPP | 397 | 401 | 405 | 404 | 404 | 407 | 407 | 407 | 406 | 401 | 400 | 401 | 395 | 395 | 394 | 394 | 396 | 400 |  | 395 | 399 | 396 | 402 | 406 | 397 | 393 | 9728000
40 | Meghnaghat 450 MW CCPP(MPL) | 450 | 450 | 450 | 450 | 450 | 450 | 450 | 450 | 450 | 450 | 450 | 450 | 450 | 450 | 450 | 450 | 450 | 450 |  | 450 | 450 | 450 | 450 | 450 | 450 | 450 | 10182000
41 | Haripur 360MW CCPP(HPL) | 323 | 323 | 324 | 323 | 322 | 322 | 327 | 327 | 327 | 327 | 327 | 320 | 319 | 319 | 319 | 319 | 319 | 320 |  | 323 | 324 | 325 | 324 | 324 | 324 | 327 | 7756000
42 | RPCL 210MW CCPP | 98 | 100 | 99 | 99 | 100 | 101 | 81 | 81 | 81 | 68 | 67 | 67 | 67 | 67 | 67 | 65 | 67 | 67 |  | 92 | 99 | 99 | 99 | 100 | 101 | 100 | 1948800
43 | Sutiakhali 50 MW Solar PP | [5 empty] | 3 | 11 | 16 | 31 | 41 | 41 | 47 | 44 | 39 | 28 | 21 | 12 | 3 |  | 0 | [6 empty] | 337500
44 | Fenchugonj CCPP Phase-1 | 42 | 42 | 43 | 43 | 43 | 43 | 43 | 43 | 43 | 43 | 43 | 43 | 43 | 43 | 42 | 40 | 41 | 41 |  | 43 | 43 | 43 | 43 | 43 | 43 | 43 | 1011000
45 | Fenchugonj CCPP Phase-2 | 40 | 40 | 40 | 40 | 40 | 40 | 40 | 39 | 39 | 39 | 39 | 39 | 38 | 38 | 38 | 38 | 38 | 38 |  | 38 | 40 | 40 | 40 | 40 | 40 | 40 | 890640
46 | Shajibazar 330 MW CCPP
47 | Shahjibazar GTPP Unit- 8 & 9 | 60 | 61 | 61 | 61 | 61 | 61 | 60 | 60 | 55 | 55 | 54 | 55 | 49 | 48 | 53 | 53 | 54 | 55 |  | 55 | 55 | 55 | 55 | 55 | 55 | 55 | 1347648
48 | Shahjibazar 86MW PP (Shahjibazar) | 81 | 81 | 81 | 81 | 81 | 81 | 81 | 81 | 81 | 81 | 81 | 81 | 79 | 79 | 79 | 79 | 79 | 76 |  | 78 | 78 | 80 | 78 | 75 | 75 | 75 | 1901760
Shahjibazar 100 MW GTPP
49 | Shahjibazar 50MW PP (EPL)
50 | Sylhet 225 MW CCPP | 183 | 183 | 183 | 183 | 182 | 183 | 182 | 182 | 182 | 182 | 182 | 182 | 182 | 181 | 181 | 181 | 175 | 169 |  | 184 | 179 | 188 | 188 | 187 | 187 | 187 | 3801530
51 | Sylhet 20 MW GTPP
52 | Sylhet 50MW PP (EPL)
53 | Sylhet 10MW PP (Desh) | 10 | 10 | 10 | 10 | 10 | 10 | 10 | 10 | 10 | 10 | 10 | 10 | 10 | 10 | 10 | 10 | 10 | 10 |  | 10 | 10 | 10 | 10 | 10 | 10 | 10 | 250740
54 | Hobiganj 11MW PP Cofidence-E | 8 | 8 | 8 | 8 | 8 | 8 | 5 | 8 | 5 | 5 | 5 | 5 | 5 | 5 | 5 | 5 | 5 | 5 |  | 5 | 5 | 5 | 5 | 5 | 5 | 5 | 145768
55 | Fenchugonj 51 MW PP (Barakatullah) | 50 | 50 | 50 | 50 | 50 | 50 | 50 | 50 | 50 | 47 | 50 | 50 | 50 | 50 | 50 | 50 | 50 | 50 |  | 50 | 50 | 50 | 50 | 50 | 50 | 50 | 1195200
56 | Shahjahanulla 25 MW PP | 16 | 16 | 16 | 16 | 16 | 16 | 16 | 16 |  | 5 | 8 | 8 | 16 | 16 | 16 | 16 | 8 | 8 |  | 8 | 8 | 16 | 16 | 16 | 16 | 16 | 370920
57 | Bibiana-II 341 MW CCPP (Summit) | 320 | 320 | 320 | 330 | 320 | 295 | 310 | 305 | 310 | 280 | 280 | 290 | 305 | 295 | 305 | 300 | 295 | 295 |  | 290 | 280 | 270 | 295 | 300 | 310 | 310 | 7437500
| Bibiyana South 400 MW | 350 | 360 | 374 | 353 | 347 | 380 | 366 | 370 | 376 | 350 | 374 | 375 | 370 | 361 | 345 | 345 | 345 | 333 |  | 395 | 400 | 400 | 400 | 391 | 400 | 380 | 8791500
58 | Nababganj 55 MW PP (Southern power ) | [10 empty] | 5 | 35 | 17 | 35 | 35 | 35 | 35 | 35 |  | 55 | 55 | 55 | 55 | 35 | 35 | 35 | 473327
59 | Tangail Palli Power Gen 22 MW | 12 | 12 | 12 | 12 | 12 | 12 | 12 | 12 | 12 | 12 | 12 | 12 | 12 | 12 | 12 | 12 | 12 | 12 |  | 12 | 12 | 12 | 12 | 12 | 12 | 12 | 297840
60 | Barabkunda 22 MW PP (Regent) | [12 empty] | 5 | 5 | 5 | 5 | 5 | 3 |  | 5 | 5 | 5 | 5 | 5 | 5 | 5 | 53760
61 | Narshingdi 22 MW PP (Doreen) | 19 | 15 | 15 | 15 | 15 | 15 | 15 | 15 | 15 | 15 | 19 | 19 | 19 | 19 | 19 | 19 | 19 | 19 |  | 19 | 19 |  | 19 | 19 | 20 | 20 | 386280
62 | Tangail 22 MW PP (Doreen) | 18 | 18 | 18 | 18 | 18 | 18 | 18 | 18 | 18 | 18 | 18 | 18 | 18 | 18 | 18 | 18 | 18 | 19 |  | 19 | 19 | 19 | 19 | 19 | 19 | 19 | 415728
63 | Impoprt (Tripura) | 162 | 164 | 164 | 166 | 160 | 142 | 136 | 138 | 152 | 160 | 158 | 150 | 140 | 132 | 150 | 140 | 140 | 148 |  | 152 | 146 | 142 | 146 | 154 | 138 | 144 | 3629760
64 | Malancha, Ctg. EPZ (United) | 36 | 36 | 36 | 36 | 36 | 35 | 35 | 8 | 2 | 2 | 2 | 2 | 8 | 3 | 2 | 2 | 8 | 4 |  | 20 | 21 | 23 | 26 | 27 | 30 | 30 | 462240
65 | Feni 22MW PP (Doreen) | 17 | 17 | 17 | 15 | 15 | 17 | 17 | 17 | 17 | 17 | 15 | 15 | 15 | 15 | 15 | 16 | 16 | 17 |  | 17 | 17 | 17 | 17 | 17 | 17 | 17 | 390931
66 | Feni 11 MW PP (Doreen) | 11 | 11 | 11 | 11 | 11 | 11 | 11 | 11 | 11 | 8 | 8 | 8 | 8 | 11 | 11 | 8 | 8 | 11 |  | 11 | 11 | 11 | 11 | 11 | 11 | 11 | 240660
67 | Jangalia 33MW PP (Summit) | 28 | 25 | 25 | 25 | 33 | 25 | 25 | 28 | 25 | 25 | 17 | 24 | 24 | 33 | 33 | 33 | 33 | 33 |  | 33 | 33 | 33 | 33 | 33 | 33 | 33 | 690900
68 | Cumilla 25 MW PP (Summit) | 20 | 20 | 21 | 21 | 20 | 20 | 20 | 20 | 20 | 20 | 9 | 20 | 12 | 21 | 20 | 15 | 20 | 20 |  | 20 | 21 | 21 | 21 | 21 | 21 | 21 | 466180
69 | Summit Ashulia | 20 | 20 | 20 | 20 | 20 | 20 | 20 | 20 | 20 | 20 | 20 | 20 | 20 | 20 | 20 | 20 | 20 | 20 |  | 20 | 20 | 20 | 20 | 20 | 20 | 20 | 460000
70 | Summit Madhabdi | 22 | 25 | 22 | 22 | 21 | 25 | 25 | 22 | 25 | 25 | 25 | 23 | 25 | 10 | 0 | 24 | 24 | 24 |  | 25 | 25 | 25 | 26 | 26 | 26 | 26 | 527940
71 | Maona 33 MW PP(Summit) | 33 | 33 | 33 | 33 | 33 | 33 | 33 | 33 | 33 | 25 | 25 | 25 | 25 | 33 | 33 | 33 | 33 | 33 |  | 33 | 33 | 33 | 33 | 33 | 33 | 33 | 790100
72 | Rupganj 33 MW PP(Summit) | 31 | 32 | 32 | 32 | 32 | 32 | 16 | 16 | 32 | 32 | 32 | 32 | 30 | 28 | 21 | 22 | 28 | 28 |  | 28 | 28 | 29 | 31 | 23 | 23 | 23 | 670400
73 | Ghorashal 108MW PP (Regent) | 22 | 22 | 22 | 22 | 22 | 22 | 22 | 22 | 22 | 22 | 22 | 22 | 22 | 22 | 22 | 22 | 22 | 22 |  | 22 | 31 | 42 | 42 | 42 | 42 | 43 | 613681
| Feni Lanka Power | 98 | 98 | 98 | 98 | 98 | 98 | 98 | 52 | 52 | 52 | 52 | 52 | 52 | 52 | 34 | 34 | 34 | 70 |  | 80 | 80 | 80 | 80 | 80 | 80 | 80 | 1725960
| Chowmuhani 113 MW | 9 | 9 | 9 | 9 | 9 | 9 | 9 | 9 | 9 | 28 | 26 | 37 | 37 | 29 | 28 | 28 | 28 | 56 |  | 113 | 113 | 113 | 115 | 97 | 33 | 9 | 783720
| Manikgonj 162MW PP(MPGL) | 17 | 17 | 17 | 17 | 17 | 17 | 17 | 17 | 17 | 17 | 17 | 17 | 17 | 17 | 17 | 17 | 35 | 35 |  | 35 | 35 | 54 | 54 | 54 | 17 | 17 | 581760
77 | Siddhirganj 100 PP(Dutch Bangla) | 9 | 9 | 9 | 9 | 9 | 9 | 9 | 9 | 9 | 9 | 9 | 9 | 9 | 9 | 9 | 9 | 9 | 15 |  | 15 | 17 | 17 | 17 | 16 | 16 | 16 | 241920
78 | Gazipur 52 MW PP | 8 | 8 | 8 | 8 | 8 | 8 | 8 | 8 | 8 | 8 | 8 | 8 | 8 | 8 | 8 | 8 | 8 | 48 |  | 48 | 48 | 48 | 48 | 48 | 48 | 8 | 404222
79 | Kodda 150 MW PP | 32 | 32 | 32 | 32 | 32 | 32 | 32 | 32 | 32 | 32 | 48 | 64 | 64 | 64 | 64 | 64 | 64 | 150 |  | 150 | 150 | 150 | 150 | 150 | 64 | 48 | 1587360
80 | Jamalpur 95 MW PP(Powerpac)
81 | Jangalia 52 MW PP (Lakdanavi) | 52 | 52 | 52 | 52 | 43 | 43 | 43 | 43 | 34 | 34 | 35 | 45 | 48 | 48 | 47 | 44 | 43 | 47 |  | 50 | 52 | 52 | 50 | 50 | 41 | 42 | 1086936
| Gazipur 100 MW PP | 70 | 70 | 70 | 70 | 70 | 70 | 70 | 70 | 70 | 80 | 80 | 70 | 70 | 70 | 70 | 74 | 79 | 85 |  | 88 | 88 | 88 | 88 | 88 | 88 | 88 | 1849670
| Kaptai 7 MW Solar PP | [5 empty] | 0 | 1 | 2 | 4 | 3 | 3 | 2 | 3 | 3 | 2 | 1 | 1 | 0 | [8 empty] | 29879
| Jodiac Power | 17 | 17 | 17 | 17 | 17 | 17 | 17 | 17 | 17 | 17 | 17 | 17 | 17 | 17 | 17 | 17 | 17 | 17 |  | 17 | 17 | 17 | 17 | 17 | 17 | 17 | 464429
| Karnaphuli Power Ltd. | 54 | 54 | 54 | 54 | 54 | 54 | 54 | 54 | 54 | 54 | 54 | 54 | 54 | 54 | 54 | 54 | 54 | 54 |  | 54 | 54 | 54 | 54 | 54 | 54 | 47 | 1333160
82 | Madanganj 102 PP(Summit) | 34 | 34 | 34 | 34 | 34 | 34 | 30 |  |  |  |  | 28 | 64 | 64 | 64 | 64 | 64 | 80 |  | 80 | 77 | 80 | 80 | 80 | 80 | 80 | 1082723
83 | Pagla (DPA )
84 | B.Baria (Aggreko) 85MW
85 | Keraniganj 100 MW PP (Powerpac) | [26 empty] | 0
86 | Meghnaghat CCPP ( Summit) | 295 | 305 | 308 | 312 | 313 | 315 | 312 | 314 | 300 | 257 | 303 | 282 | 292 | 300 | 290 | 298 | 303 | 274 |  | 304 | 285 | 279 | 291 | 298 | 271 | 301 | 7225513
87 | Meghnaghat 100 MW(IEL) | 8 | 9 | 8 | 9 | 8 | 9 | 8 | 9 | 8 | 10 | 8 | 8 | 8 | 8 | 8 | 8 | 8 | 14 |  | 17 | 16 | 17 | 17 | 16 | 8 | 8 | 229440
| Meghnaghat 104 MW PP (OPCL) |  |  |  |  | 7 | 17 |  |  |  |  | 8 | 17 | 17 | 17 | 17 | 17 | 17 | 17 |  | 17 | 17 | 17 | 17 | 17 | 0 |  | 216960
88 | Ghorashal 78.5 MW PP(MAX)
90 | Ashuganj 53MW PP (United)
91 | Juldah 100 MW Unit-1 (Acorn) | 55 | 55 | 55 | 44 | 44 | 44 | 44 | 44 | 44 | 44 | 44 | 44 | 44 | 44 | 44 | 44 | 55 | 55 |  | 66 | 66 | 66 | 66 | 66 | 66 | 55 | 1226280
92 | Fenchuganj 44MW (Energyprima) | 49 | 49 | 49 | 49 | 49 | 49 | 49 | 49 | 46 | 49 | 48 | 48 | 48 | 44 | 44 | 44 | 44 | 45 |  | 45 | 45 | 46 | 46 | 43 | 43 | 46 | 1127664
93 | Ashuganj 51 MW PP (Midland) | 51 | 51 | 51 | 51 | 51 | 51 | 51 | 51 | 51 | 51 | 51 | 51 | 51 | 51 | 51 | 51 | 51 | 51 |  | 51 | 51 | 51 | 51 | 51 | 51 | 51 | 1129388
94 | Gagnagar 102 MW PP (Digital Power) | 8 | 8 | 8 | 8 | 8 | 8 | 8 | 8 | 8 | 8 | 8 | 8 | 8 | 8 | 8 | 8 | 8 | 8 |  | 16 | 16 | 16 | 16 | 16 | 8 | 8 | 230976
95 | Patenga 50MW PP (Baraka) | 6 | 6 | 6 | 6 | 6 | 6 | 6 | 6 | 6 | 6 | 9 | 23 | 26 | 26 | 26 | 26 | 30 | 43 |  | 44 | 44 | 44 | 44 | 44 | 44 | 6 | 493920
96 | Chattogram 108 MW PP (ECPV) | [26 empty] | 0
97 | katpotti 52 MW
98 | Bosila 108MW PP(CLC)
99 | Madanganj-55 MW PP(Summit) | 15 | 15 | [8 empty] | 2 | 15 | 25 | 25 | 25 | 25 | 25 | 25 |  | 15 | 15 | 15 |  |  |  |  | 246472
100 | Manikganj 55 MW PP (Northern) | [10 empty] | 17 | 35 | 35 | 35 | 35 | 35 | 35 | 35 |  | 55 | 55 | 55 | 55 | 35 | 35 | 0 | 468737
101 | Kushiara 163 MW CCPP (KP) | 112 | 112 | 112 | 112 | 112 | 112 | 112 | 112 | 112 | 112 | 112 | 112 | 112 | 112 | 112 | 112 | 112 | 112 |  | 112 | 112 | 112 | 112 | 112 | 112 | 112 | 2480236
102 | Sarishabari 3 MW Solar Plant | [5 empty] | 0 | 0 | 1 | 1 | 2 | 2 | 2 | 2 | 2 | 2 | 1 | 0 | 0 | [8 empty] | 14750
103 | Kamalaghat 54 MW PP(Banco Energy) | [16 empty] | 17 | 17 |  | 17 | 17 | 17 | 17 | 17 | 17 | 17 | 128016
104 | Keranigonj 300 MW PP (APR) | 303 | 300 | 302 | 303 | 303 | 96 | 210 | 207 | 255 | 150 | 105 | 300 | 297 | 301 | 152 | 209 | 131 |  |  | 201 | 100 | 50 | 300 | 300 | 153 | 220 | 5274194
105 | Bramhangoan 100 MW PP (Aggreko)
106 | Mymensingh 200 MW PP (United) | 69 | 69 | 69 | 68 | 68 | 68 | 68 | 68 | 68 | 68 | 68 | 69 | 68 | 67 | 66 | 65 | 66 | 68 |  | 87 | 87 | 89 | 88 | 88 | 68 | 68 | 1716000
112 | Aurahati 100MW PP (Aggreko) | 96 | 96 | 94 | 94 | 91 | 50 | 50 | 50 | 51 | 51 | 51 | 92 | 85 | 42 | 91 | 60 | 94 |  |  | 88 | 93 | 95 | 93 | 95 | 50 | 94 | 1754413
114 | Kodda 149 MW PP Unit-1 (Summit) | 16 | 16 | 16 | 16 | 16 | 16 | 16 | 17 | 15 | 16 | 16 | 16 | 16 | 15 | 16 | 15 | 16 | 18 |  | 129 | 149 | 149 | 149 | 149 | 80 | 17 | 984384
115 | Juldah 100 MW PP Unit-3 (Acorn) | 50 | 38 | 38 | 38 | 38 | 38 | 38 | 38 | 38 | 38 | 38 | 38 | 38 | 38 | 38 | 38 | 38 | 38 |  | 90 | 90 | 90 | 90 | 90 | 90 | 50 | 1144320
116 | Chandpur 200MW (Desh energy) | 34 | 34 | 34 | 34 | 34 | [8 empty] | 6 | 21 | 35 | 34 | 34 |  | 34 | 34 | 34 | 34 | 34 | 34 | 17 | 540480
117 | Ashuganj 150MW PP (Midland) | 42 | 6 | 6 | 6 | 5 | 6 | 6 | 5 | 6 | 5 | 6 | 5 | 5 | 6 | 6 | 5 | 6 | 28 |  | 84 | 126 | 120 | 130 | 134 | 83 | 5 | 724290
118 | Bibiyana-III 400 MW CCPP | 366 | 367 | 404 | 396 | 404 | 367 | 372 | 398 | 367 | 367 | 367 | 367 | 368 | 377 | 368 | 369 | 369 | 365 |  | 379 | 367 | 367 | 367 | 367 | 367 | 384 | 9098000
| Jamalpur 115 MW PP (United) | 18 | 18 | 18 | 18 | 18 | 18 | 18 | 18 | 18 | 18 | 18 | 18 | 18 | 18 | 18 | 18 | 18 | 18 |  | 84 | 84 | 84 | 84 | 84 | 18 | 18 | 715200
| Anwara 300 MW PP (United) | 69 | 69 | 69 | 69 | 69 | 69 | 69 | 69 | 69 | 69 | 69 | 69 | 69 | 69 | 69 | 69 | 69 | 120 |  | 265 | 270 | 280 | 282 | 122 | 86 | 82 | 2366073
| Juldah unit-2 (Acorn) | 38 | 38 | 38 | 38 | 38 | 38 | 38 | 38 | 38 | 38 | 38 | 38 | 38 | 38 | 38 | 38 | 38 | 38 |  | 76 | 90 | 90 | 90 | 90 | 90 | 50 | 1142400
| Anlima Energy Ltd. | 34 | 34 | 34 | 34 | 34 | 34 | 34 | 34 | 34 | 34 | 34 | 34 | 34 | 34 | 36 | 34 | 34 | 34 |  | 34 | 34 | 34 | 34 | 34 | 34 | 34 | 841800
| Bhairob 54.5 MW | 35 | 35 | 35 | 35 | 35 | 35 | 35 | 35 | 35 | 35 | 35 | 35 | 35 | 34 | 34 | 34 | 33 | 33 |  | 35 | 35 | 35 | 35 | 35 | 35 | 35 | 859680
| Spectra Solar Plant Ltd. | [5 empty] | 2 | 7 | 13 | 0 | 25 | 29 | 29 | 21 | 21 | 11 | 12 | 7 | 2 | [8 empty] | 196046
| Chandpur 115(Doreen) | 29 | 18 | 17 | 18 | 18 | 18 | 17 | 18 | 18 | 18 | 18 | 17 | 34 | 36 | 36 | 36 | 35 | 42 |  | 96 | 97 | 96 | 97 | 98 | 73 | 54 | 968640
| Kanchan Purbachal Power Generation Ltd. | 17 | 17 | 17 | 17 | 17 | 17 | 17 | 17 | 17 | 17 | 17 | 17 | 17 | 17 | 17 | 17 | 29 | 34 |  | 34 | 34 | 34 | 34 | 34 | 34 | 19 | 555480
| Mirsharai 150 MW (Oil) | 18 | 18 | 18 | 18 | 18 | 18 | 18 | 18 | 18 | 18 | 18 | 18 | 18 | 18 | 18 | 18 | 18 | 18 |  | 30 | 120 | 163 | 163 | 163 | 18 | 18 | 896581
Mirsharai 150 MW (Gas)
| Cox's Bazar Wind | 0 | 0 | 0 | 0 | 0 | 0 | 0 | 0 | 1 | 0 | 0 | 0 | 0 | 0 | 0 | 0 | 0 | 0 |  | 0 | 0 | 0 | 1 | 0 | 0 | 1 | 1584
120 | Eastern Zone Total | 7372 | 7342 | 7403 | 7387 | 7253 | 6988 | 7039 | 6997 | 6975 | 6846 | 6902 | 7321 | 7334 | 7277 | 7161 | 7183 | 7266 | 7222 |  | 8564 | 8626 | 8634 | 8949 | 8737 | 7828 | 7538 | 179655606
121
122
123 | Khulna 60MW
124 | Khulna 115 MW PP (KPCL-1 & 3)
| Khulna 115 PP MW (KPCL-2) | 63 | 61 | 63 | 63 | 64 | 64 | 63 | 63 | 62 | 62 | 61 | 62 | 63 | 62 | 62 | 62 | 62 | 77 |  | 78 | 78 | 78 | 78 | 80 | 80 | 80 | 1573440
125 | Khulna 330 MW CCPP (GAS)
126 | Khulna 330 MW CCPP (OIL)
127 | Khulna (Aggreeco) 55MW
128 | Faridpur 50 MW Peaking PP | 17 | 17 | 13 | 13 | 13 | 13 | 13 | 13 | 13 | 13 | 13 | 13 | 13 | 13 | 13 | 15 | 20 | 18 |  | 18 | 23 | 26 | 19 | 19 | 19 | 15 | 345600
Khulna 225 MW CCPP
Kulna 225 MW CCPP (GAS)
129 | Rupsha 105 MW PP (Orion rupsha) | 17 | 17 | 17 | 17 | 17 | 17 | 17 | 17 | 17 | 17 | 17 | 17 | 17 | [6 empty] | 7 | 17 | 17 | 17 | 17 | 17 | 17 | 312288
130 | Mongla Orion 100 MW Solar PP | [5 empty] | 5 | 14 | 30 | 65 | 89 | 94 | 91 | 57 | 83 | 54 | 44 | 22 | 6 | [8 empty] | 695520
131 | Rampal 1320 MW (BIFPCL) | 323 | 329 | 324 | 324 | 324 | 325 | 325 | 324 | 322 | 322 | 324 | 325 | 325 | 324 | 324 | 324 | 324 | 323 |  | 324 | 324 | 324 | 324 | 325 | 325 | 325 | 7767273
132 | United Payra Power Ltd. | 17 | 17 | 17 | 17 | 17 | 17 | 17 | 17 | 17 | 17 | 17 | 17 | 17 | 17 | 17 | 17 | 17 | 17 |  | 150 | 150 | 150 | 150 | 150 | 150 | 150 | 1204800
133 | Bhola Nutan Biddut BD LTD (GAS)
Bhola Nutan Biddut BD LTD (OIL)
| Barisal 110 MW PP (Summit ) | 16 | 16 | 16 | [5 empty] | 16 | 16 | 16 | 16 | 16 | 16 | 16 | 16 | 16 | 16 |  | 32 | 32 | 32 | 32 | 32 | 16 | 16 | 368928
Barisal GT PP Unit-1& 2
136 | Barisal 307 MW | 150 | 150 | 150 | 150 | 150 | 150 | 150 | 150 | 150 | 150 | 150 | 150 | 150 | 150 | 150 | 150 | 150 | 150 |  | 150 | 150 | 150 | 150 | 150 | 150 | 150 | 3621800
137 | Bhola 95 MW PP (Aggreko)
| Bhola 225 MW CCPP | 168 | 170 | 170 | 170 | 172 | 170 | 170 | 170 | 170 | 161 | 168 | 168 | 168 | 166 | 165 | 165 | 167 | 169 |  | 169 | 172 | 172 | 172 | 172 | 174 | 172 | 4092086
140 | Bhola 33 MW PP (Venture) | 35 | 33 | 32 | 33 | 32 | 29 | 26 | 23 | 21 | 22 | 24 | 24 | 23 | 27 | 28 | 27 | 25 | 24 |  | 32 | 33 | 31 | 34 | 36 | 37 | 36 | 695959
141 | Noapara 100 MW PP (Bangla Trac)
142 | Noapara 40 MW PP (Khanjahan Ali) | 40 | 16 | 16 | 16 | 16 | 16 | 16 | 16 | 16 | 16 | 16 | 16 | 16 | 16 | 16 | 16 | 16 | 40 |  | 40 | 40 | 40 | 40 | 40 | 40 | 40 | 550500
143 | Gopalganj 100 MW Peaking PP | 52 | 52 | 52 | 52 | 52 | 52 | 52 | 32 | 32 | 32 | 30 | 30 | 45 | 32 | 32 | 32 | 32 | 45 |  | 65 | 65 | 71 | 71 | 66 | 66 | 61 | 1095680
144 | Bheramara GTPP Unit-3
145 | Madhumati 100 MW PP | 105 | 105 | 105 | 105 | 85 | 105 | 105 | 105 | 105 | 85 | 85 | 105 | 105 | 105 | 105 | 105 | 105 | 105 |  | 105 | 105 | 105 | 105 | 105 | 105 | 105 | 2529072
146 | Bheramara HVDC | 836 | 793 | 901 | 902 | 901 | 901 | 902 | 902 | 902 | 901 | 899 | 901 | 899 | 901 | 901 | 901 | 900 | 900 |  | 900 | 842 | 812 | 812 | 789 | 789 | 790 | 21207272
147 | Bheramara 410 MW CCPP | 140 | 145 | 145 | 150 | 150 | 150 | 150 | 135 | 135 | 135 | 130 | 130 | 130 | 130 | 130 | 150 | 150 | 160 |  | 155 | 155 | 155 | 155 | 155 | 155 | 155 | 3525120
148 | Payra 1320 MW | 622 | 622 | 622 | 622 | 622 | 622 | 622 | 622 | 622 | 622 | 622 | 622 | 622 | 622 | 622 | 622 | 622 | 550 |  | 560 | 622 | 622 | 622 | 622 | 600 | 400 | 15605200
149
150 | Barapukuria TPP Unit-1 | 72 | 72 | 73 | 72 | 73 | 73 | 72 | 72 | 72 | 72 | 72 | 72 | 73 | 74 | 74 | 74 | 74 | 73 |  | 74 | 73 | 73 | 73 | 73 | 74 | 74 | 1696145
151 | Barapukuria TPP Unit-2
152 | Barapukuria 275 MW TPP Unit-3 | 230 | 230 | 230 | 230 | 230 | 230 | 230 | 230 | 230 | 250 | 250 | 250 | 250 | 250 | 250 | 250 | 250 | 250 |  | 250 | 250 | 250 | 250 | 250 | 250 | 250 | 5878800
153 | Baghabari 71 MW GTPP
156 | Baghabari 100 MW GTPP
| Baghabari 50 MW Peaking PP | 28 | 26 | 26 | 26 | 26 | [14 empty] | 28 | 28 | 28 | 28 | 28 | 27 | 28 | 298176
| Sirajgonj 6.55 MW Solar | [5 empty] | 0 | 0 | 2 | 2 | 3 | 4 | 4 | 4 | 4 | 3 | 2 | 0 | 0 | [8 empty] | 32820
157 | Sirajgonj 225MW CCPP Unit-1 (Gas) | 153 | 159 | 162 | 163 | 163 | 164 | 163 | 163 | 163 | 160 | 158 | 159 | 161 | 162 | 161 | 164 | 165 | 166 |  | 167 | 164 | 164 | 163 | 164 | 164 | 163 | 4110727
158 | Sirajgonj 225MW CCPP Unit-1(Oil)
Sirajgonj 225 MW CCPP Unit-2 (Gas)
Sirajgonj 225 MW CCPP Unit-2 (Oil)
159 | Sirajgonj 225MW CCPP Unit-3 (Gas) | 129 | 135 | 137 | 139 | 138 | 137 | 137 | 139 | 144 | 143 | 142 | 142 | 143 | 143 | 146 | 147 | 149 | 151 |  | 151 | 151 | 151 | 152 | 152 | 152 | 152 | 3698218
Sirajgonj 225MW CCPP Unit-3 (Oil)
| Sirajgonj 400 MW CCPP Unit-4 | 253 | 262 | 270 | 269 | 270 | 264 | 254 | 242 | 229 | 223 | 223 | 235 | 227 | 236 | 239 | 267 | 280 | 339 |  | 337 | 336 | 347 | 345 | 348 | 357 | 359 | 6619818
160 | Sirajgonj 400MW CCPP Unit-4 (Oil)
161 | Bera 70 MW Peaking PP | 6 | 9 | 3 | [14 empty] | 4 |  | 5 | 5 | 9 | 11 | 11 | 18 | 18 | 71917
162 | Bogra 22 MW PP (GBB) | 21 | 21 | 22 | 21 | 22 | 21 | 18 | 16 | 15 | 14 | 12 | 12 | 12 | 10 | 10 | 10 | 12 | 16 |  | 18 | 19 | 19 | 19 | 19 | 20 | 20 | 381840
163 | Bogura 20 MW PP (Energyprima)
164 | Ullapara 11 MW PP (Summit) | 8 | 8 | 0 | 8 | 8 | 8 | 8 | 8 | 8 | 8 | 8 | 8 | 8 | 8 | 8 |  | 8 | 8 |  | 8 | 8 | 8 | 8 | 8 | 8 | 8 | 166500
165 | Amnura 50 MW PP(Sinha) | 21 | 21 | 21 | 21 | 21 | 21 | 28 | 28 | 28 | 28 | 28 | 28 | 28 | 28 | 28 | 28 | 28 | 28 |  | 28 | 28 | 28 | 28 | 28 | 21 | 21 | 589440
166 | Katakhali 50 MW PP (Northern) | 8 | 8 | 8 | 8 | 8 | 8 | 8 | 8 | 8 | 8 | 8 | 8 | 25 | 25 | 25 | 25 | 25 | 25 |  | 25 | 25 | 25 | 25 | 25 | 25 | 25 | 373693
167 | Katakhali 50 MW Peaking PP | 24 | 23 | 24 | 24 | 24 | 24 | 26 | 26 | 22 | 22 | 22 | 28 | 28 | 35 | 35 | 36 | 35 | 35 |  | 35 | 35 | 40 | 35 | 35 | 35 | 35 | 651389
168 | Santahar 50 MW Peaking PP | 29 | 29 | 29 | 29 | 29 | 29 | 29 | 29 | 29 | 29 | 29 | 29 | 29 | 29 | 29 | 28 | 28 | 30 |  | 35 | 35 | 35 | 35 | 35 | 35 | 35 | 651000
169 | Natore 52 MW PP (Rajlanka) | [17 empty] | 17 |  | 27 | 43 | 43 | 43 | 43 | 43 | 0 | 199061
170 | Chapainawabganj 100 MW Peaking PP | 74 | 74 | 75 | 75 | 75 | 55 | 46 | 46 | 45 | 44 | 46 | 46 | 46 | 47 | 47 | 47 | 47 | 47 |  | 75 | 84 | 84 | 84 | 74 | 68 | 70 | 1389592
171 | Baghabari 200 MW PP (Paramount)
| Bagura 113 MW PP (Confidence)-2 | 35 | 35 | 35 | 35 | 35 | 35 | 35 | 35 | 35 | 35 | 35 | 35 | 35 | 35 | 35 | 35 | 35 | 35 |  | 35 | 50 | 50 | 50 | 50 | 35 | 35 | 966336
172 | Confidence Power Bogura Unit-1 113 MW | 35 | 35 |  |  |  |  | 35 | 35 | 35 | 35 | 35 | 35 | 35 | 35 | 35 | 35 | 35 | 55 |  | 55 | 55 | 55 | 55 | 55 | 35 | 35 | 816864
173 | Rangpur 20 MW GTPP | 0 | 0 | 0 | 0 | 0 | 0 | 0 | 0 | 0 | 0 | 0 | 0 | 0 | 0 | 0 | 0 | 0 | 0 |  | 0 | 0 | 0 | 0 | 0 | 0 | 0
175 | Saidpur 20 MW GTPP | 0 | 0 | 0 | 0 | 0 | 0 | 0 | 0 | 0 | 0 | 0 | 0 | 0 | 0 | 0 | 0 | 0 | 0 |  | 0 | 0 | 0 | 0 | 0 | 0 | 0
176 | Rangpur 113 MW PP (Confidence) | 34 | 34 | 34 | 34 |  |  |  | 32 | 34 | 27 | 33 | 33 | 33 | 33 | 25 | 26 | 35 | 54 |  | 55 | 55 | 63 | 63 | 55 | 34 | 34 | 810816
177 | Sympa Solar Power 8MW | [5 empty] | 0 | 2 | 4 | 5 | 7 | 7 | 7 | 7 | 7 | 5 | 4 | 2 | 1 | [8 empty] | 56440
178 | Energypac Power Venture Thakurgaon Ltd. | [10 empty] | 35 | 35 | 36 | 36 | 36 | 35 | 35 | 35 |  | 109 | 112 | 114 | 114 | 115 | 105 | 52 | 885696
| Intraco Solar 30 MW | [5 empty] | 2 | 6 | 13 | 21 | 27 | 31 | 33 | 31 |  | 22 | 15 | 7 | 2 |  | 0 | [6 empty] | 209296
| Adani Power Jharkhanda Ltd | 954 | 910 | 906 | 909 | 901 | 919 | 926 | 915 | 902 | 919 | 919 | 955 | 949 | 950 | 950 | 954 | 959 | 956 |  | 946 | 957 | 962 | 1023 | 1050 | 1058 | 1064 | 22889000
178 | Teesta Solar Limited | [5 empty] | 5 | 37 | 85 | 131 | 159 | 179 | 187 | 180 | 167 | 133 | 90 | 41 | 12 | [8 empty] | 1404720