## Forecast
[5 empty] | Power Grid Company of Bangladesh Ltd. | [10 empty] | QF-LDC-07
|  |  | Report on Forecasted Generation & Demand of national grid on | [6 empty] | 2023-06-04 | Sunday
|  | Date (day): | 2023-06-04 |  | Sunday
| Probable Maximum |  | Generation : |  | (a) At Day Peak Hour : | 12708.6 | MW |  |  | (b) At Evening Peak Hour : |  | 14696 | MW
Sl. | [6 empty] | Present | Actual Generation |  | Forecasted Available Gen. on |  | Ev. Peak Gen.Shortage |  | Plants under |  | Probable
No. | Name of the Power Station |  | Fuel | Producer | Installed Capacity |  | Capacity | On | 2023-06-03 | 2023-06-04 | during | for Fuel | for plant. S/D | Shut down (date)/ |  | Start up
[8 empty] | Day Peak | Ev. Peak | Day Peak | Ev. Peak | Limitation | M/C Problem | Remarks |  | Date
[5 empty] | Unit No. X Capacity | MW | MW | MW | MW | MW | MW | MW | MW
1 | Ghorasal Repowered CCPP:Unit-3 (GT |  | Gas | PDB | 1*260 | 260 | 260 | 0 | 0 | 0 | 0 |  | 260 | Under maint.
2 | Ghorasal Repowered CCPP Unit-4 |  | Gas | PDB | 1*210 | 210 | 180 | 130 | 130 | 130 | 130 | 50 |  | Gas shortage
| Ghorasal TPP Unit-5 |  | Gas | PDB | 1*210 | 210 | 190 | 180 | 180 | 180 | 180
3 | Ghorasal 365 MW CCPP Unit-7 |  | Gas | PDB | 1*243+1*122 | 365 | 365 | 0 | 0 | 0 | 0 |  | 365 | Air Compressor problem
| Ghorashal 78.5 MW PP(MAX) |  | Gas | QRPP | 2*40 | 0 | 0 | 0 | 0 | 0 | 0 |  |  | Contract Expired
4 | Ghorashal 108MW PP (Regent) |  | Gas | IPP | 34*3.35 | 108 | 108 | 80 | 63 | 78 | 78 | 30 |  | Gas shortage
5 | Haripur GTPP |  | Gas | SBU, PDB | 2*32 | 32 | 20 | 0 | 0 | 0 | 0 |  | 20 | Under maint.
6 | Haripur 412 MW CCPP |  | Gas | EGCB | 1*273+1*139 | 412 | 412 | 398 | 403 | 400 | 400 | 12 |  | Gas shortage
7 | Haripur 360MW CCPP(HPL) |  | Gas | IPP | 1*235+1*125 | 360 | 360 | 321 | 322 | 330 | 330 | 30 |  | Gas shortage
8 | Meghnaghat 450 MW CCPP(MPL) |  | Gas | IPP | 2*150+1*150 | 450 | 450 | 450 | 450 | 450 | 450
9 | Meghnaghat 100 MW(IEL) |  | HFO | NENP | 12*8.9 | 100 | 100 | 17 | 24 | 8 | 25 | 75 |  | Fuel shortage
10 | Meghnaghat CCPP(Summit) |  | Gas | IPP | 2*110+1*110 | 335 | 335 | 286 | 295 | 300 | 300 |  |  | FGMO
11 | Madanganj 102 PP(Summit) |  | HFO | NENP | 6*17 | 102 | 102 | 80 | 70 | 80 | 80 |  | 22 | Engine problem
12 | Madanganj-55 MW PP(Summit) |  | HFO | IPP | 3*17.08+1*11.3 | 55 | 55 | 0 | 15 | 0 | 30 | 25 |  | Fuel shortage
13 | Keraniganj 100 MW PP (Powerpac) |  | HFO | QRPP | 8*13.45 | 100 | 20 | 0 | 0 | 0 | 0 |  |  | Contract Expired
14 | Narshingdi 22 MW PP (Doreen) |  | Gas | SIPP, REB | 8*2.90 | 22 | 22 | 10 | 15 | 22 | 22
15 | 210 MW Siddhirgonj TPP |  | Gas | PDB | 1*210 | 210 | 115 | 0 | 0 | 0 | 0 |  | 115 | Under maint.
16 | Siddhirgonj 2*120 MW GTPP |  | Gas | EGCB | 2*105 | 210 | 210 | 189 | 191 | 200 | 200 | 10
17 | Siddhirganj 100 PP(Dutch Bangla) |  | HFO | NENP | 12*8.9 | 100 | 100 | 17 | 25 | 16 | 24 | 76 |  | Fuel shortage
18 | Siddhirganj 335 MW CCPP |  | Gas | EGCB | 1*217+118 | 335 | 335 | 0 | 0 | 219 | 220 |  | 115
19 | Gagnagar 102 MW PP (Digital Power) |  | HFO | IPP | 12*8.924 | 102 | 102 | 8 | 8 | 8 | 16 | 86 |  | Fuel shortage
20 | Katpotti 52 MW PP (Sinha) |  | HFO | IPP | 7*7.9 | 51 | 0 | 0 | 0 | 0 | 0 | 51 |  | Fuel shortage
21 | Kamalaghat 54 MW PP(Banco Energy) |  | HFO | IPP | 3*18 | 54 | 54 | 0 | 17 | 0 | 17 | 37 |  | Fuel shortage
22 | Kodda 150 MW PP |  | HFO | BPDB-RPCL | 9*17.06 | 149 | 149 | 64 | 145 | 64 | 150
23 | Manikganj 55 MW PP (Northern) |  | HFO | IPP | 3*19.3 | 55 | 55 | 35 | 55 | 35 | 55
24 | Nababganj 55 MW PP (Southern power ) |  | HFO | IPP | 3*19.3 | 55 | 55 | 35 | 55 | 35 | 55
25 | Bosila 108MW PP(CLC) |  | HFO | IPP | 12*8.775+1*3.5 | 108 | 0 | 0 | 0 | 0 | 0
26 | Summit Power,(Madhabdi+Ashulia) |  | Gas | SIPP,REB | 3*3.67+4*8.73 | 80 | 80 | 34 | 38 | 42 | 45 |  | 35 | Engine problem
27 | Maona 33 MW PP(Summit) |  | Gas | SIPP,REB | 4*8.73 | 33 | 33 | 25 | 33 | 33 | 33
28 | Rupganj 33 MW PP(Summit) |  | Gas | SIPP,REB | 4*8.73 | 33 | 33 | 15 | 29 | 33 | 33
29 | Gazipur 52 MW PP |  | HFO | RPCL | 6*8.9 | 52 | 52 | 8 | 48 | 8 | 50
30 | Tongi 80 MW GTPP |  | Gas | PDB | 1* 105 | 105 | 105 | 60 | 60 | 0 | 60 | 45 |  | Gas shortage
31 | Kodda 300 MW PP Unit-2 (Summit) |  | HFO | IPP | 18*17.076 | 300 | 300 | 47 | 147 | 47 | 145 | 155 |  | Fuel shortage
32 | Keranigonj 300 MW PP (APR) |  | HSD | IPP | 256*1.4 | 300 | 300 | 300 | 299 | 300 | 300
33 | Bramhangoan 100 MW PP (Aggreko) |  | HSD | IPP | 114*0.959 | 100 | 100 | 0 | 0 | 0 | 0 |  | 100 | Contract Expired
34 | Aurahati 100MW PP (Aggreko) |  | HSD | IPP | 0.85*23+0.95*91 | 100 | 100 | 90 | 94 | 100 | 100
35 | Kodda 149 MW PP Unit-1 (Summit) |  | HFO | IPP | 8*18.45+8.97 | 149 | 149 | 17 | 148 | 17 | 149
36 | Gazipur 100 MW PP |  | HFO | RPCL | 6*17.5 | 105 | 105 | 70 | 70 | 88 | 88 |  | 17 | Engine problem
37 | Meghnaghat 104 MW PP (OPCL) |  | HFO | IPP | 18.5*6 | 104 | 104 | 17 | 17 | 17 | 17 | 87 |  | Fuel shortage
38 | Manikgonj 162MW PP(MPGL) |  | HFO | IPP | 9*18 | 162 | 162 | 17 | 54 | 18 | 54 | 108 |  | Fuel shortage
39 | Spectra Solar Plant Ltd. |  | Solar | IPP | 35 | 35 | 35 | 30 | 0 | 30 | 0
40 | Kanchan Purbachal Power Generation Ltd. |  | HFO | IPP | 18.4*3 | 55 | 55 | 17 | 34 | 17 | 35 | 20 |  | Fuel shortage
| Dhaka area Total |  |  |  |  | 6263 | 5867 | 3047 | 3534 | 3305 | 3871 | 897 | 1049
41 | Chattogram TPP-1 |  | Gas | PDB | 1*210 | 210 | 180 | 100 | 100 | 100 | 100 | 80 |  | Gas shortage
| Chattogram TPP-2 |  | Gas | PDB | 1*210 | 210 | 180 | 0 | 0 | 0 | 0 |  | 180 | Under maint
42 | Raozan 25 MW PP |  | HFO | RPCL | 3*8.9 | 25 | 25 | 8 | 25 | 8 | 25
43 | Teknaf 20MW PP (Solartech) |  | Solar | IPP | 20 | 20 | 20 | 20 | 0 | 20 | 0
44 | Patenga 50MW PP (Baraka) |  | HFO | IPP | 8*6.98 | 50 | 50 | 50 | 44 | 6 | 44 | 6
45 | Karnaphuli Hydro PP Unit-1,2,3,4, 5 |  | Hydro | PDB | 2*40+3*50 | 230 | 230 | 25 | 25 | 25 | 25 | 205 |  | Low Water Level
46 | Sikalbaha 225MW CCPP |  | Gas/HSD | PDB | 1*150+1*75 | 225 | 225 | 223 | 223 | 225 | 225
47 | Sikalbaha Peaking GT |  | Gas/HSD | PDB | 1*150 | 150 | 150 | 0 | 0 | 0 | 0 |  | 150 | Under maint
48 | Sikalbaha 105 MW PP (Baraka Sikalbaha) |  | HFO | IPP | 6*17.5 | 105 | 105 | 17 | 65 | 17 | 51 | 54 |  | Fuel shortage
49 | Hathazari 100 MW peaking PP |  | HFO | PDB | 11*8.9 | 98 | 98 | 31 | 55 | 50 | 64 |  | 34 | Engine problem
50 | Dohazari -Kalaish 100 MW Peaking |  | HFO | PDB | 6*17 | 102 | 102 | 50 | 68 | 68 | 68 |  | 34 | Engine problem
51 | Juldah 100 MW Unit-1 (Acorn) |  | HFO | NENP | 8*13.45 | 100 | 100 | 44 | 66 | 44 | 66 | 34 |  | Fuel shortage
52 | Juldah 100 MW PP Unit-3 (Acorn) |  | HFO | IPP | 8*13.5 | 100 | 100 | 38 | 90 | 38 | 90 |  | 10 | Engine problem
53 | Barabkunda 22 MW PP (Regent) |  | Gas | SIPP, PDB | 8*2.90 | 22 | 22 | 9 | 9 | 10 | 10 | 12 |  | Gas shortage
* | Malancha, Ctg. EPZ (United) |  | Gas |  | 5*8.73+3*9.34 |  | 0 | 2 | 18 | 10 | 30
54 | Chattogram 108 MW PP (ECPV) |  | HFO | IPP | 16*7 | 108 | 108 | 0 | 0 | 0 | 0 | 108 |  | Fuel shortage
55 | Kaptai 7 MW Solar PP |  | Solar | PDB | 7.4 MW | 7 | 7 | 5 | 0 | 5 | 0
56 | Anwara 300 MW PP (United) |  | HFO | IPP | 17*17+24 | 300 | 300 | 70 | 262 | 69 | 300 |  |  | Fuel shortage
57 | Jodiac Power |  | HFO | IPP | 3*18.55+1*3.6 | 54 | 54 | 17 | 17 | 17 | 17 | 37 |  | Fuel shortage
58 | Karnaphuli Power Ltd. |  | HFO | IPP | 18.415*6+6.5 | 110 | 110 | 54 | 54 | 54 | 54 | 56 |  | Fuel shortage
59 | Juldah unit-2 (Acorn) |  | HFO | IPP | 8*13.6 | 100 | 100 | 50 | 76 | 38 | 90 |  | 10 | Engine problem
60 | Anlima Energy Ltd. |  | HFO | IPP | 6*21.2 | 116 | 116 | 17 | 34 | 17 | 34 | 82 |  | Fuel shortage
| Mirsharai 150 MW |  | Gas/HFO | BPDB-RPCL | 18.5*9 | 163 | 163 | 18 | 163 | 18 | 163 |  |  | On test.
| SS Power I |  | Coal | SS Power | 0 | 0 | 0 | 0 | 0 | 0 | 0 |  |  | On test.
| Cox's Bazar Wind |  | Wind | IPP | 66 | 0 | 0 | 2 | 0 | 0 | 0
| Chattogram area Total |  |  |  |  | 2605 | 2545 | 850 | 1394 | 839 | 1456 | 674 | 418
61 | Ashuganj TPP Unit- 3 |  | Gas | APSCL | 1*150 | 0 | 0 | 0 | 0 | 0 | 0 |  |  | Contract Expired
| Ashuganj TPP Unit- 4 |  | Gas | APSCL | 1*150 | 0 | 0 | 0 | 0 | 0 | 0 |  |  | Contract Expired
| Ashuganj TPP Unit- 5 |  | Gas | APSCL | 1*150 | 0 | 0 | 0 | 0 | 0 | 0 |  |  | Contract Expired
62 | Ashuganj 225 MW CCPP |  | Gas | APSCL | 1*142+1*75 | 221 | 221 | 203 | 142 | 200 | 200 |  |  | FGMO
63 | Ashuganj 450 MW CCPP(North) |  | Gas | APSCL | 1*360 | 360 | 360 | 305 | 285 | 310 | 320 |  |  | FGMO
64 | Ashuganj 450 MW CCPP(South) |  | Gas | APSCL | 1*360 | 360 | 360 | 18 | 270 | 270 | 320 |  |  | FGMO
65 | Ashuganj 420 MW CCPP(East) |  | Gas | APSCL | 284*1+116*1 | 400 | 400 | 0 | 0 | 0 | 0 |  | 400 | Under maint.
66 | Ashuganj 50 MW PP |  | Gas | APSCL | 14*3.968 | 53 | 45 | 35 | 38 | 40 | 40
67 | Ashuganj 55 MW PP (Precision) |  | Gas | QRPP | 15*4 | 55 | 0 | 0 | 0 | 0 | 0 |  |  | Contract Expired
68 | Ashuganj 195MW PP (APSCL-United) |  | Gas | IPP | 20*9.73+1*16 | 195 | 195 | 167 | 150 | 190 | 185
69 | Ashuganj 51 MW PP (Midland) |  | Gas | IPP | 6*9.34 | 51 | 51 | 51 | 51 | 51 | 51
70 | Ashuganj 150MW PP (Midland) |  | HFO | IPP | 23*7.015 | 150 | 150 | 5 | 110 | 6 | 150
71 | Titas 50 MW Peaking PP |  | HFO | PDB | 6*8.92 | 52 | 52 | 42 | 45 | 40 | 46 |  | 6 | Engine problem
72 | Chandpur 150 MW CCPP |  | Gas | PDB | 1*106+1*57 | 163 | 163 | 0 | 0 | 0 | 0 |  | 163 | Under Maint.
73 | Chandpur 200MW (Desh energy) |  | HFO | IPP | 12*18.4 | 200 | 200 | 51 | 120 | 51 | 120 | 80 |  | Fuel shortage
74 | Feni 22MW PP (Doreen) |  | Gas | SIPP, PDB | 8*2.90 | 22 | 22 | 17 | 17 | 17 | 17 |  | 5 | Engine problem
75 | Feni 11 MW PP (Doreen) |  | Gas | SIPP, REB | 4*2.90 | 11 | 11 | 8 | 11 | 11 | 11
** | Impoprt (Tripura) |  |  | Imported power | 0 | 160 | 160 | 152 | 144 | 129 | 152
76 | Jangalia 33MW PP (Summit) |  | Gas | SIPP, PDB | 4*8.73 | 33 | 33 | 22 | 25 | 25 | 25
77 | Jangalia 52 MW PP (Lakdanavi) |  | HFO | IPP | 6*8.92 | 52 | 52 | 0 | 42 | 43 | 50
78 | Cumilla 25 MW PP (Summit) |  | Gas | SIPP, REB | 3*3.67+2*6.97 | 25 | 25 | 20 | 20 | 21 | 21 |  | 4 | Engine problem
79 | Daudkandi 200 MW PP (B.Trac) |  | HSD | IPP | 154*1.4 | 200 | 200 | 0 | 0 | 0 | 0 |  |  | Contract Expired
80 | Feni Lanka Power |  | HFO | IPP | 7*18.415+1*9.78 | 114 | 114 | 0 | 98 | 34 | 98 |  | 16 | Engine problem
81 | Chowmuhani 113 MW |  | HFO | IPP | 12*9.78+2*3.1 | 113 | 113 | 28 | 87 | 26 | 94 | 19 |  | Fuel shortage
82 | Bhairob 54.5 MW |  | HFO | IPP | 3*18.2 | 54 | 54 | 35 | 35 | 35 | 35 |  | 19 | Engine problem
83 | Chandpur 115(Doreen) |  | HFO | IPP | 4*18.5+2*22.5 | 115 | 115 | 18 | 115 | 18 | 115 | 0 |  | Fuel shortage
| Cumilla Area Total |  |  |  |  | 3159 | 3096 | 1177 | 1805 | 1517 | 2050 | 99 | 613
84 | RPCL 210MW CCPP |  | Gas | IPP | 4*35+1*70 | 210 | 202 | 70 | 98 | 45 | 100 | 102 |  | Gas shortage
85 | Tangail 22 MW PP (Doreen) |  | Gas | SIPP, PDB | 8*2.90 | 22 | 22 | 14 | 16 | 19 | 19 | 3 |  | Gas shortage
86 | Jamalpur 95 MW PP(Powerpac) |  | HFO | IPP | 12*8.924 | 95 | 0 | 0 | 0 | 0 | 0
87 | Sarishabari 3 MW Solar Plant |  | Solar | IPP | 1*3 | 3 | 3 | 2 | 0 | 1.6 | 0
88 | Mymensingh 200 MW PP (United) |  | HFO | IPP | 9.78*21 | 200 | 200 | 68 | 88 | 68 | 84 | 116 |  | Fuel shortage
89 | Jamalpur 115 MW PP (United) |  | HFO | IPP | 9.78*12 | 115 | 115 | 18 | 83 | 18 | 84 | 31 |  | Fuel shortage
90 | Sutiakhali 50 MW Solar PP |  | Solar | IPP | 50 | 50 | 50 | 50 | 0 | 50 | 0
91 | Tangail Palli Power Gen 22 MW |  | HFO | IPP | 4*6.7 | 22 | 22 | 12 | 12 | 12 | 12 | 10 |  | Fuel shortage
| Mymensingh Area Total |  |  |  |  | 717 | 614 | 234 | 297 | 213.6 | 299 | 105 | 0
92 | Fenchugonj CCPP Phase-1 |  | Gas | PDB | 2*32+1*33 | 97 | 70 | 43 | 43 | 43 | 43 |  | 27 | Machine problem.
93 | Fenchugonj CCPP Phase-2 |  | Gas | PDB | 2*35+1*35 | 104 | 90 | 39 | 38 | 40 | 40 |  | 50 | Machine problem
94 | Kushiara 163 MW CCPP (KP) |  | Gas | IPP | 1*109+1*54 | 163 | 163 | 112 | 112 | 112 | 112 |  | 51 | ST under maint.
95 | Shajibazar 330 MW CCPP |  | Gas | PDB | 3*110 | 330 | 330 | 0 | 0 | 0 | 0 |  | 330 | Under maint.
96 | Fenchugonj 51 MW PP (Barakatullah) |  | Gas | RPP | 19*2.90 | 51 | 51 | 47 | 50 | 50 | 50
97 | Fenchuganj 44MW (Energyprima) |  | Gas | NENP | 12*3.3+5*2 | 50 | 50 | 45 | 48 | 48 | 48
98 | Hobiganj 11MW PP Cofidence-E |  | Gas | SIPP, REB | 4*2.90 | 11 | 11 | 5 | 5 | 11 | 11
99 | Shahjibazar GTPP Unit- 8 & 9 |  | Gas | PDB | 2*35 | 70 | 66 | 59 | 60 | 60 | 60
100 | Shahjibazar 86MW PP (Shahjibazar) |  | Gas | RPP | 32*2.90 | 86 | 86 | 81 | 81 | 84 | 84
101 | Shahjibazar 100 MW GTPP |  | Gas | PDB | 1*100 | 100 | 100 | 0 | 0 | 0 | 0 |  | 100 | Under maint.
102 | Sylhet 225 MW CCPP |  | Gas | PDB | 1*142+1*89 | 231 | 231 | 184 | 181 | 190 | 190 |  | 41 | Machine problem
103 | Sylhet 20 MW GTPP |  | Gas | PDB | 1*20 | 20 | 20 | 17 | 17 | 17 | 17
104 | Sylhet 50MW PP (EPL) |  | Gas | NENP | 27*2 | 0 | 0 | 0 | 0 | 0 | 0 |  |  | Contract Expired
105 | Shahjahanulla 25 MW PP |  | Gas | SIPP, REB | 3*9.34 | 25 | 25 | 16 | 16 | 16 | 16 | 9 |  | Gas shortage
106 | Bibiana-II 341 MW CCPP (Summit) |  | Gas | IPP | 1*222+1*119 | 341 | 341 | 300 | 300 | 300 | 305 |  | 36 | FGMO
107 | Bibiyana-III 400 MW CCPP |  | Gas | PDB | 285*1+134*1 | 400 | 400 | 340 | 398 | 400 | 400 |  |  | FGMO
108 | Sylhet 10MW PP (Desh) |  | Gas | RPP | 6*1.95 | 10 | 10 | 10 | 10 | 10 | 10
109 | Bibiyana South 400 MW |  | Gas | PDB | 400 MW | 383 | 383 | 165 | 255 | 400 | 400
| Sylhet Area Total |  |  |  |  | 2472 | 2427 | 1463 | 1614 | 1781 | 1786 | 9 | 635
110 | Bheramara GTPP Unit-3 |  | HSD | PDB | 1*20 | 20 | 16 | 0 | 0 | 0 | 0 | 16 |  | Fuel conservation
** | Bheramara (HVDC ) |  | 0 | Imported power | 2*500 | 1000 | 1000 | 909 | 813 | 924 | 924
111 | Khulna 115 PP MW (KPCL-2) |  | HFO | NENP | 7*17 | 115 | 115 | 0 | 62 | 83 | 83 |  | 32 | Engine problem
112 | Faridpur 50 MW Peaking PP |  | HFO | PDB | 8*6.89 | 54 | 54 | 15 | 22 | 22 | 35 |  | 19 | Engine problem
113 | Khulna 225 MW CCPP |  | HSD | NWPGCL | 1*150+1*75 | 230 | 230 | 0 | 0 | 0 | 0 | 230 |  | Fuel shortage
114 | Gopalganj 100 MW Peaking PP |  | HFO | PDB | 16*6.98 | 109 | 109 | 25 | 77 | 60 | 80 |  | 29 | Engine problem
115 | Bheramara 410 MW CCPP |  | Gas | NWPGCL | 1*278+1*132 | 410 | 410 | 160 | 160 | 200 | 200 | 210 |  | Gas shortage
116 | Noapara 40 MW PP (Khanjahan Ali) |  | HFO | NENP | 5*8.5 | 40 | 40 | 32 | 32 | 16 | 40
117 | Noapara 100 MW PP (Bangla Trac) |  | HSD | IPP | 70*1.4 | 0 | 0 | 0 | 0 | 0 | 0
118 | Rupsha 105 MW PP (Orion rupsha) |  | HFO | IPP | 6*18.445 | 105 | 105 | 17 | 17 | 17 | 17 | 88 |  | Fuel shortage
119 | Madhumati 100 MW PP |  | HFO | NWPGCL | 6*18 | 105 | 105 | 105 | 0 | 0 | 0
120 | Mongla Orion 100 MW Solar PP |  | Solar | IPP | 100 | 100 | 100 | 99 | 0 | 100 | 0
| Khulna 330 MW CCPP (OIL) |  | Gas/HSD | BPDB | 1*220+1*110 | 0 | 0 | 0 | 0 | 0 | 0 |  |  | On test.
| Rampal 1320 MW (BIFPCL) |  | Coal | NTPC&BPDB | 660*2 | 617 | 617 | 321 | 328 | 320 | 320 | 297 |  | Coal Shortage.
| Kulna 225 MW CCPP (GAS) |  | Gas | NWPGCL | 0 | 0 | 0 | 0 | 0 | 0 | 0 |  |  | On test.
| Khulna Area Total |  |  |  |  | 2905 | 2901 | 1683 | 1511 | 1742 | 1699 | 841 | 80
121 | Barisal 110 MW PP (Summit ) |  | HFO | IPP | 7*17.076 | 110 | 110 | 16 | 32 | 16 | 16 | 94 |  | Fuel shortage
122 | Bhola 33 MW PP (Venture) |  | Gas | NENP | 1*34.50 | 40 | 40 | 30 | 38 | 23 | 35 |  | 5 | Engine problem
123 | Bhola 225 MW CCPP |  | Gas | PDB | 2*63+1*68 | 194 | 194 | 167 | 168 | 170 | 170
| Bhola 95 MW PP (Aggreko) |  | Gas | QRPP | 96*1.10 | 0 | 0 | 0 | 0 | 0 | 0 |  |  | Contract Expired |  | From 18-3-2022
124 | Payra 1320 MW |  | Coal | BCPCL | 2*622 | 1244 | 1244 | 570 | 622 | 622 | 622 | 622 |  | Coal Shortage.
125 | Bhola Nutan Biddut BD LTD |  | Gas | IPP | 220 | 220 | 220 | 0 | 0 | 0 | 0 |  | 220 | Under maintenance
126 | United Payra Power Ltd. |  | HFO | IPP | 8*18.5+1*9.5 | 150 | 150 | 17 | 150 | 17 | 150
127 | Barisal 307 MW |  | Coal | BCPCL | 307*1 | 307 | 307 | 150 | 150 | 150 | 150 | 157 |  | Coal Shortage.
| Barisal Area Total |  |  |  |  | 2265 | 2265 | 950 | 1160 | 998 | 1143 | 873 | 225
128 | Baghabari 71 MW GTPP |  | Gas | PDB | 1*71 | 71 | 71 | 0 | 0 | 0 | 0 | 71 |  | Gas shortage
| Baghabari 100 MW GTPP |  | Gas | PDB | 1*100 | 100 | 100 | 0 | 0 | 0 | 0 | 100 |  | Gas shortage
129 | Baghabari 50 MW Peaking PP |  | HFO | PDB | 6*8.9 | 52 | 52 | 0 | 28 | 25 | 30 |  | 22 | Engine problem
130 | Bera 70 MW Peaking PP |  | HFO | PDB | 9*8.29 | 71 | 71 | 0 | 28 | 0 | 30 |  | 41 | Engine problem
131 | Amnura 50 MW PP(Sinha) |  | HFO | QRPP | 7*7.79 | 50 | 28 | 28 | 28 | 28 | 28
132 | Katakhali 50 MW PP (Northern) |  | HFO | QRPP | 6*8.9 | 50 | 50 | 0 | 0 | 0 | 0 |  | 50 | Engine problem
133 | Katakhali 50 MW Peaking PP |  | HFO | PDB | 6*8.7 | 50 | 50 | 23 | 37 | 40 | 40 |  | 10 | Engine problem
134 | Sirajgonj 225MW CCPP Unit-1 |  | Gas/HSD | NWPGCL | 1*150+1*75 | 210 | 210 | 178 | 172 | 160 | 160 | 50 |  | Gas shortage
135 | Sirajgonj 225MW CCPP Unit-2 |  | Gas/HSD | NWPGCL | 1*150+1*75 | 220 | 220 | 0 | 0 | 0 | 0 | 220 |  | Gas shortage
136 | Sirajgonj 225MW CCPP Unit-3 |  | Gas/HSD | NWPGCL | 1*141 | 220 | 220 | 158 | 151 | 170 | 170 | 50 |  | Gas shortage
137 | Sirajgonj 400 MW CCPP Unit-4 |  | Gas/HSD | SNWPGCL | 1*282+1*132 | 414 | 414 | 351 | 347 | 400 | 400 | 14 |  | Gas shortage
138 | Santahar 50 MW Peaking PP |  | HFO | PDB | 6*8.7 | 50 | 50 | 0 | 28 | 35 | 35 |  | 15 | Engine problem
139 | Bogra 22 MW PP (GBB) |  | Gas | RPP | 6*4 | 22 | 22 | 17 | 20 | 22 | 22
| Bogura 20 MW PP (Energyprima) |  | Gas | NENP | 5*3.3+5*2 | 0 | 0 | 0 | 0 | 0 | 0 |  |  | Contract Expired
140 | Ullapara 11 MW PP (Summit) |  | Gas | SIPP, REB | 4*2.90 | 11 | 11 | 8 | 8 | 8 | 8 |  | 3 | Engine problem
141 | Natore 52 MW PP (Rajlanka) |  | HFO | IPP | 6*8.92 | 52 | 52 | 0 | 43 | 43 | 43
142 | Chapainawabganj 100 MW Peaking PP |  | HFO | PDB | 12*8.924 | 104 | 104 | 37 | 87 | 80 | 90 |  | 14 | Engine problem
143 | Baghabari 200 MW PP (Paramount) |  | HSD | IPP | 135*1.6 | 200 | 200 | 0 | 0 | 0 | 0 | 200 |  | Fuel shortage
144 | Bagura 113 MW PP (Confidence)-2 |  | HFO | IPP | 6*18.55+7.2 | 113 | 113 | 35 | 50 | 35 | 50 | 63 |  | Fuel shortage
145 | Confidence Power Bogura Unit-1 113 MW |  | HFO | IPP | 6*18.55 | 113 | 113 | 35 | 57 | 35 | 57 | 56 |  | Fuel shortage
146 | Sirajgonj 6.55 MW Solar |  | Solar | NWPGCL | 1*6 | 6 | 6 | 4 | 0 | 6 | 0
| Adani Power Jharkhanda Ltd |  | Coal | Import | 748*1 | 748 | 748 | 761 | 748 | 759 | 759 |  |  | On test.
| Rajshahi Area Total |  |  |  |  | 2927 | 2905 | 1635 | 1832 | 1846 | 1922 | 824 | 155
147 | Barapukuria TPP Unit-1 |  | Coal | PDB | 1*125 | 125 | 85 | 72 | 72 | 0 | 70 | 15 |  | Coal Shortage.
| Barapukuria TPP Unit-2 |  | Coal | PDB | 1*125 | 125 | 85 | 0 | 0 | 0 | 0 |  | 85 | Under maint
148 | Barapukuria 275 MW TPP Unit-3 |  | Coal | PDB | 1*275 | 274 | 274 | 230 | 230 | 230 | 230
149 | Rangpur 20 MW GTPP |  | HSD | PDB | 1*20 | 20 | 20 | 16 | 15 | 0 | 0 | 20 |  | Fuel conservation
150 | Saidpur 20 MW GTPP |  | HSD | PDB | 1*20 | 20 | 20 | 0 | 8 | 0 | 0 | 20 |  | Fuel conservation
151 | Rangpur 113 MW PP (Confidence) |  | HFO | IPP | 9*6.984+7*7.015+3.15*2 | 113 | 113 | 34 | 49 | 35 | 55 | 58 |  | Fuel shortage
152 | Sympa Solar Power 8MW |  | Solar | IPP | 8 MW | 8 | 8 | 7 | 0 | 8 | 0
153 | Energypac Power Venture Thakurgaon Ltd. |  | HFO | IPP | 115 | 115 | 115 | 36 | 114 | 34 | 115
154 | Intraco Solar 30 MW |  | Solar | IPP | 1*30 | 30 | 30 | 31 | 0 | 30 | 0
| Teesta Solar Limited |  | Solar | BPCL | 16*12.5 | 0 | 0 | 182 | 0 | 130 | 0
| Rangpur Area Total |  |  |  |  | 830 | 750 | 608 | 488 | 467 | 470 | 113 | 85
| Total |  |  |  |  | 24143 | 23370 | 11647 | 13635 | 12708.6 | 14696 | 4435 | 3260
A. |  | 2023-06-03 | (Yesterday) |  |  |  |  | Saturday
1 | Highest Generation : |  |  | 13635 | MW at | 21:00 | hrs | 11 Evening Peak Hour : | [5 empty] | 21:00 | hrs.
2 | Minimum Generation : |  |  | 11234 | MW at | 8:00 | hrs | 12 Max. Demand (Generation end) at evening peak hour : | [5 empty] | 15500 | MW
3 | Day peak Generation : |  |  | 11647 | MW at | 12:00 | hrs | 13 Max. Demand (Substation end) at evening peak hour : | [5 empty] | 14688.71 | MW
4 | Evening peak Generation : |  |  | 13635 | MW at | 21:00 | hrs | 14 Load Shed (Substation end) at evening peak hour : | [5 empty] | 1781 | MW
5 | Total Energy Generation : |  | 289.1443 | MKWHr | By Solar | 3.0213 | MKWHr
| By Gas : | 156.0395 | MKWHr |  | By Oil: | 56.1819 | MKWHr | 15. Area wise Demand (S/S end), Supply (S/S end) & | [5 empty] | 16. Hourly Load Shed during
| By Coal : | 48.6731 | MKWHr |  | By Hydro: | 0.30588 | MKWHr | Load Shed (S/S end) at Evening peak hour in MW : | [5 empty] | Evening Peak hours :
[5 empty] | By Wind: | 0.054384 | MKWHr | Area | Demand | Supply |  | Loadshed |  | Time |  | Loadshed
6 | Generation Shortfall : |  | For Fuel Limitation = |  |  | 4435 | MW | Dhaka | 5320.71 | 4980.71 |  | 340 |  | 18:00 |  | 1728
|  |  | For Plants S/D or M/C prob = |  |  | 3260 | MW | Chittagong | 1432 | 1162 |  | 270 |  | 19:00 |  | 1515.585
|  |  | Total = |  |  | 7695 | MW | Khulna | 1768.4 | 1477.4 |  | 291 |  | 19:30 |  | 1565.245
7 | Total Gas Supplied : |  |  | 1209.2 | MMCFD |  |  | Rajshahi | 1522.4 | 1322.4 |  | 200 |  | 20:00 |  | 1868.935
8 | Fuel Cost : | i) Gas : | Taka | 183809737.162 | ii) Oil : | Taka | 793618067.09 | Comilla | 1462 | 1202 |  | 260 |  | 21:00 |  | 1781.075
|  | iii) Coal : | Taka | 136201791.16 | Total | Taka | 1113629595.412 | Mymensingh | 1193 | 1083 |  | 110 |  | 22:00 |  | 1898.54
9 | Power flow through E-W Interconnectors : |  |  |  | i) Energy | 0 | MKWHr. | Sylhet | 540 | 450 |  | 90 |  | 23:00 |  | 2480.135
| ii) During Peak Demand : |  |  | 640 | MW (E to W) at | 21:00 | hrs | Barisal | 462.2 | 382.2 |  | 80 |  | 24:00 |  | 3080.83
| iii) Maximum : |  |  | 576 | MW at | 22:00 | hrs | Rangpur | 988 | 848 |  | 140
10 | Maximum Temperature in Dhaka was |  |  |  | 37.1° C |  |  | Total | 14688.71 | 12907.71 |  | 1781
B. |  | 2023-06-04 | (Today) |  |  |  | Sunday |  |  | Probable max. temperature in Dhaka |  |  | 37.1° C
Forecast
1 | Maximum Demand* Evening (Generation end) |  |  |  | 15700 | MW |  | 6 Total Load Shed forecast (Substation end) : |  |  |  |  | 949 | MW
2 | Maximum Generation (Generation end) |  |  |  | 14696 | MW |  | 7 Area wise Load Shed forecast (Substation end) :
3 | Maximum Demand* Day (Generation end) |  |  |  | 14250 | MW
4 | Reserve(Generation end) |  |  |  | - | MW |  | Dhaka | Chittagong | Khulna | Rajshahi | Comilla | Mymensingh | Sylhet | Barisal | Rangpur
5 | Total Energy Generation |  |  |  | 332.9347 | MKWHr |  | MW | MW | MW | MW | MW | MW | MW | MW | MW
6 | Actual Minimum Generation up to 8:00 hrs. |  |  |  | 11134 | MW at | 7:00 | 250 | 99 | 148 | 137 | 109 | 85 | 43 | 0 | 78
* Import Through HVDC C/B Interconnector : |  |  |  |  | i) Energy | 21.248 | MKWHr. | ii) HVDC Flow at Peak Time |  | 813 | MW at | 21:00 | hrs.
* Import Through Comilla C/B Interconnector : |  |  |  |  | i) Energy | 3.6202 | MKWHr. | iii) Maximum HVDC Flow : |  | 910 | MW at | 8:00 | hrs.
*Cost for HVDC, Tripura & Solar energy is not usually included in the total fuel cost.
Water Level of Kaptai Lake at 06:00 hr (ft): |  |  |  |  | (a) Yesterday : | 72.58 |  | (b) Today: | 72.51 |  | (c) Rule Curve: |  | 76.78
.
|  |  |  | Sub Divisional Engineer | [6 empty] | Executive Engineer
|  |  |  | Network Operation Division | [6 empty] | Network Operation Division

## YesterdayGen
2023-06-03 | [21 empty] | BR
Plant Name | Ghorasal TPP (Unit-1&2) | Ghorasal Repowered CCPP:Unit-3 (GT | Ghorasal Repowered CCPP Unit-4 | Ghorasal TPP Unit-5 | Ghorasal 365 MW CCPP Unit-7 | Ghorashal 108MW PP (Regent) | Ghorashal 78.5 MW PP(MAX) | Haripur 412 MW CCPP | Haripur 360MW CCPP(HPL) | Plant Removed | Haripur GTPP | Meghnaghat 450 MW CCPP(MPL) | Meghnaghat CCPP(Summit) | Meghnaghat 100 MW(IEL) | Madanganj 102 PP(Summit) | Madanganj-55 MW PP(Summit) | Siddhirganj 335 MW CCPP | 210 MW Siddhirgonj TPP | Siddhirgonj 2*120 MW GTPP | Siddhirganj 100 PP(Dutch Bangla) | Gagnagar 102 MW PP (Digital Power) | Kodda 150 MW PP | Keraniganj 100 MW PP (Powerpac) | Bosila 108MW PP(CLC) | Pagla (DPA ) | Katpotti 52 MW PP (Sinha) | Kamalaghat 54 MW PP(Banco Energy) | Manikganj 55 MW PP (Northern) | Nababganj 55 MW PP (Southern power ) | Narshingdi 22 MW PP (Doreen) | Summit Ashulia | Summit Madhabdi | Maona 33 MW PP(Summit) | Rupganj 33 MW PP(Summit) | Gazipur 52 MW PP | Tongi 80 MW GTPP | Karnaphuli Hydro PP Unit-1, 2 & 3 | Karnaphuli Hydro PP Unit-4 & 5 | Chattogram TPP-1 | Chattogram TPP-2 | Raozan 25 MW PP | Sikalbaha 225MW CCPP (Gas) | Sikalbaha 225MW CCPP(Oil) | Sikalbaha 150MW GTPP | Sikalbaha 150MW GTPP(Oil) | Plant Removed | Tangail Palli Power Gen 22 MW | Hathazari 100 MW peaking PP | Dohazari -Kalaish 100 MW Peaking | Juldah 100 MW Unit-1 (Acorn) | Chattogram 108 MW PP (ECPV) | Patenga 50MW PP (Baraka) | Barabkunda 22 MW PP (Regent) | Malancha, Ctg. EPZ (United) | Ashuganj TPP Unit- 3 | Ashuganj TPP Unit- 4 | Ashuganj TPP Unit- 5 | Ashuganj 450 MW CCPP(North) | Ashuganj 450 MW CCPP(South) | Ashuganj 225 MW CCPP | Ashuganj 195MW PP (APSCL-United) | Chandpur 150 MW CCPP | Ashuganj 50 MW PP | Ashuganj 55 MW PP (Precision) | Ashuganj 53MW PP (United) | Ashuganj 51 MW PP (Midland) | B.Baria (Aggreko) 85MW | Titas 50 MW Peaking PP | Jangalia 52 MW PP (Lakdanavi) | Feni 22MW PP (Doreen) | Feni 11 MW PP (Doreen) | Jangalia 33MW PP (Summit) | Cumilla 25 MW PP (Summit) | Impoprt (Tripura) | RPCL 210MW CCPP | Jamalpur 95 MW PP(Powerpac) | Tangail 22 MW PP (Doreen) | Sarishabari 3 MW Solar Plant | Fenchugonj CCPP Phase-1 | Fenchugonj CCPP Phase-2 | Fenchugonj 51 MW PP (Barakatullah) | Fenchuganj 44MW (Energyprima) | Kushiara 163 MW CCPP (KP) | Shajibazar 330 MW CCPP | Shahjibazar GTPP Unit- 8 & 9 | Shahjibazar 86MW PP (Shahjibazar) | Shahjibazar 50MW PP (EPL) | Sylhet 225 MW CCPP | Sylhet 20 MW GTPP | Sylhet 50MW PP (EPL) | Sylhet 10MW PP (Desh) | Bibiana-II 341 MW CCPP (Summit) | Shahjahanulla 25 MW PP | Hobiganj 11MW PP Cofidence-E | Daudkandi 200 MW PP (B.Trac) | Kodda 300 MW PP Unit-2 (Summit) | Keranigonj 300 MW PP (APR) | Bramhangoan 100 MW PP (Aggreko) | Mymensingh 200 MW PP (United) | Aurahati 100MW PP (Aggreko) | Kodda 149 MW PP Unit-1 (Summit) | Teknaf 20MW PP (Solartech) | Juldah 100 MW PP Unit-3 (Acorn) | Chandpur 200MW (Desh energy) | Ashuganj 150MW PP (Midland) | Bibiyana-III 400 MW CCPP | Jamalpur 115 MW PP (United) | Gazipur 100 MW PP | Sikalbaha 105 MW PP (Baraka Sikalbaha) | Kaptai 7 MW Solar PP | Anwara 300 MW PP (United) | Jodiac Power | Karnaphuli Power Ltd. | Feni Lanka Power | Chowmuhani 113 MW | Juldah unit-2 (Acorn) | Bibiyana South 400 MW | Meghnaghat 104 MW PP (OPCL) | Sutiakhali 50 MW Solar PP | Manikgonj 162MW PP(MPGL) | Anlima Energy Ltd. | Shahjibazar 100 MW GTPP | Bhairob 54.5 MW | Spectra Solar Plant Ltd. | Chandpur 115(Doreen) | Kanchan Purbachal Power Generation Ltd. | Ashuganj 420 MW CCPP(East) | Mirsharai 150 MW (Oil) | Mirsharai 150 MW (Gas) | SS Power I | Cox's Bazar Wind | EasternBlank | Bheramara (HVDC ) | Bheramara GTPP Unit-3 | Bheramara 410 MW CCPP | Khulna 115 MW PP (KPCL-1 & 3) | Khulna 115 PP MW (KPCL-2) | Khulna 225 MW CCPP | Khulna 60MW | Khulna (Aggreeco) 55MW | Faridpur 50 MW Peaking PP | Gopalganj 100 MW Peaking PP | Noapara 40 MW PP (Khanjahan Ali) | Bhola 225 MW CCPP | Bhola 33 MW PP (Venture) | Barisal 110 MW PP (Summit ) | Barisal GT PP Unit-1& 2 | Baghabari 100 MW GTPP | Baghabari 71 MW GTPP | Baghabari 50 MW Peaking PP | Bera 70 MW Peaking PP | Chapainawabganj 100 MW Peaking PP | Amnura 50 MW PP(Sinha) | Katakhali 50 MW PP (Northern) | Katakhali 50 MW Peaking PP | Natore 52 MW PP (Rajlanka) | Santahar 50 MW Peaking PP | Bogra 22 MW PP (GBB) | Bogura 20 MW PP (Energyprima) | Ullapara 11 MW PP (Summit) | Barapukuria TPP Unit-1 | Barapukuria TPP Unit-2 | Barapukuria 275 MW TPP Unit-3 | Rangpur 20 MW GTPP | Saidpur 20 MW GTPP | Sirajgonj 225MW CCPP Unit-1 (Gas) | Sirajgonj 225MW CCPP Unit-1(Oil) | Sirajgonj 225 MW CCPP Unit-2 (Gas) | Sirajgonj 225 MW CCPP Unit-2 (Oil) | Bhola 95 MW PP (Aggreko) | Noapara 100 MW PP (Bangla Trac) | Sirajgonj 225MW CCPP Unit-3 (Gas) | Sirajgonj 225MW CCPP Unit-3 (Oil) | Sirajgonj 400 MW CCPP Unit-4 | Rupsha 105 MW PP (Orion rupsha) | Baghabari 200 MW PP (Paramount) | Bagura 113 MW PP (Confidence)-2 | Madhumati 100 MW PP | Rangpur 113 MW PP (Confidence) | Sirajgonj 400MW CCPP Unit-4 (Oil) | Sympa Solar Power 8MW | Confidence Power Bogura Unit-1 113 MW | Payra 1320 MW | Bhola Nutan Biddut BD LTD (GAS) | Bhola Nutan Biddut BD LTD (OIL) | United Payra Power Ltd. | Sirajgonj 6.55 MW Solar | Mongla Orion 100 MW Solar PP | Energypac Power Venture Thakurgaon Ltd. | Khulna 330 MW CCPP (OIL) | Khulna 330 MW CCPP (GAS) | Rampal 1320 MW (BIFPCL) | Intraco Solar 30 MW | Barisal 307 MW | Adani Power Jharkhanda Ltd | Teesta Solar Limited | Kulna 225 MW CCPP (GAS) | WesternBlank | Eastern Grid Total | Western Grid Total | Total (MW) | Gas (Public) | HVDC | Gas (Private) | HSD (Private) | HFO (Private) | Coal | Hydro | HSD (Public) | HFO (Public) | Tripura | Solar | Wind | Shortage | Water Level
1:00 | 0 | 0 | 130 | 180 | 0 | 75 | 0 | 405 | 327 |  | 0 | 450 | 306 | 10 | 80 | 15 | 0 | 0 | 196 | 11 | 8 | 48 | 0 | 0 | 0 | 0 | 0 | 0 | 0 | 22 | 20 | 22 | 33 | 31 | 8 | 60 | 0 | 0 | 100 | 0 | 8 | 225 | 0 | 0 | 0 |  | 12 | 31 | 51 | 55 | 0 | 6 | 9 | 42 | 0 | 0 | 0 | 280 | 285 | 167 | 117 | 0 | 41 | 0 | 0 | 51 | 0 | 37 | 0 | 18 | 11 | 25 | 20 | 142 | 104 | 0 | 16 | 0 | 43 | 40 | 50 | 49 | 112 | 0 | 57 | 81 | 0 | 184 | 17 | 0 | 10 | 320 | 16 | 5 | 0 | 47 | 250 | 0 | 68 | 95 | 18 | 0 | 50 | 17 | 6 | 404 | 18 | 87 | 17 | 0 | 70 | 17 | 54 | 52 | 9 | 38 | 391 | 0 | 0 | 17 | 17 | 0 | 35 | 0 | 31 | 17 | 0 | 18 | 0 | 0 | 3 |  | 837 | 0 | 205 | 0 | 81 | 0 | 0 | 0 | 17 | 50 | 16 | 179 | 35 | 16 | 0 | 0 | 0 | 27 | 0 | 76 | 28 | 25 | 21 | 0 | 29 | 20 | 0 | 8 | 73 | 0 | 230 | 0 | 0 | 200 | 0 | 0 | 0 | 0 | 0 | 169 | 0 | 414 | 17 | 0 | 35 | 105 | 34 | 0 | 0 | 35 | 300 | 0 | 0 | 17 | 0 | 0 | 0 | 0 | 0 | 327 | 0 | 150 | 1068 | 0 | 0 |  | 7120 | 4844 | 11964 | 4318 | 837 | 2459 | 345 | 1307 | 2148 | 0 | 0 | 405 | 142 | 0 | 3 | 1992.13 | 72.59
2:00 | 0 | 0 | 130 | 180 | 0 | 75 | 0 | 407 | 327 |  | 0 | 450 | 306 | 8 | 80 | 15 | 0 | 0 | 196 | 9 | 8 | 32 | 0 | 0 | 0 | 0 | 0 | 0 | 0 | 22 | 20 | 22 | 33 | 31 | 8 | 60 | 0 | 0 | 100 | 0 | 8 | 225 | 0 | 0 | 0 |  | 12 | 31 | 51 | 56 | 0 | 6 | 9 | 42 | 0 | 0 | 0 | 285 | 265 | 184 | 117 | 0 | 41 | 0 | 0 | 51 | 0 | 37 | 0 | 18 | 11 | 25 | 20 | 152 | 104 | 0 | 16 | 0 | 43 | 40 | 50 | 49 | 112 | 0 | 57 | 81 | 0 | 186 | 17 | 0 | 10 | 315 | 16 | 5 | 0 | 47 | 255 | 0 | 75 | 91 | 17 | 0 | 38 | 17 | 5 | 404 | 18 | 87 | 17 | 0 | 70 | 17 | 54 | 0 | 8 | 38 | 386 | 0 | 0 | 17 | 17 | 0 | 35 | 0 | 18 | 17 | 0 | 18 | 0 | 0 | 4 |  | 837 | 0 | 205 | 0 | 65 | 0 | 0 | 0 | 17 | 50 | 8 | 169 | 34 | 16 | 0 | 0 | 0 | 27 | 0 | 76 | 28 | 25 | 21 | 0 | 0 | 20 | 0 | 8 | 72 | 0 | 230 | 0 | 0 | 197 | 0 | 0 | 0 | 0 | 0 | 168 | 0 | 414 | 17 | 0 | 35 | 105 | 34 | 0 | 0 | 35 | 300 | 0 | 0 | 17 | 0 | 0 | 0 | 0 | 0 | 327 | 0 | 150 | 1054 | 0 | 0 |  | 7036 | 4761 | 11797 | 4305 | 837 | 2453 | 346 | 1207 | 2133 | 0 | 0 | 360 | 152 | 0 | 4 | 1865.115 | 72.59
3:00 | 0 | 0 | 130 | 180 | 0 | 75 | 0 | 405 | 327 |  | 0 | 450 | 310 | 9 | 80 | 0 | 0 | 0 | 195 | 9 | 8 | 32 | 0 | 0 | 0 | 0 | 0 | 0 | 0 | 22 | 20 | 22 | 33 | 31 | 8 | 60 | 0 | 0 | 100 | 0 | 8 | 225 | 0 | 0 | 0 |  | 12 | 31 | 51 | 56 | 0 | 6 | 9 | 42 | 0 | 0 | 0 | 310 | 290 | 204 | 117 | 0 | 40 | 0 | 0 | 51 | 0 | 41 | 0 | 18 | 11 | 25 | 20 | 150 | 104 | 0 | 16 | 0 | 43 | 40 | 50 | 49 | 112 | 0 | 56 | 81 | 0 | 186 | 17 | 0 | 10 | 285 | 16 | 5 | 0 | 47 | 255 | 0 | 68 | 92 | 17 | 0 | 38 | 17 | 6 | 404 | 18 | 88 | 17 | 0 | 70 | 17 | 53 | 0 | 9 | 38 | 386 | 0 | 0 | 17 | 17 | 0 | 35 | 0 | 17 | 17 | 0 | 18 | 0 | 0 | 5 |  | 908 | 0 | 205 | 0 | 81 | 0 | 0 | 0 | 12 | 45 | 8 | 171 | 33 | 16 | 0 | 0 | 0 | 27 | 0 | 76 | 28 | 25 | 21 | 0 | 0 | 22 | 0 | 8 | 72 | 0 | 230 | 0 | 0 | 196 | 0 | 0 | 0 | 0 | 0 | 167 | 0 | 347 | 17 | 0 | 35 | 105 | 34 | 0 | 0 | 0 | 300 | 0 | 0 | 17 | 0 | 0 | 0 | 0 | 0 | 320 | 0 | 150 | 982 | 0 | 0 |  | 7059 | 4658 | 11717 | 4370 | 908 | 2361 | 347 | 1168 | 2054 | 0 | 0 | 354 | 150 | 0 | 5 | 1702.765 | 72.59
4:00 | 0 | 0 | 130 | 180 | 0 | 75 | 0 | 406 | 325 |  | 0 | 450 | 311 | 8 | 80 | 0 | 0 | 0 | 195 | 9 | 8 | 32 | 0 | 0 | 0 | 0 | 0 | 0 | 0 | 22 | 20 | 17 | 33 | 31 | 8 | 60 | 0 | 0 | 100 | 0 | 8 | 223 | 0 | 0 | 0 |  | 12 | 31 | 51 | 56 | 0 | 6 | 9 | 42 | 0 | 0 | 0 | 345 | 335 | 191 | 86 | 0 | 42 | 0 | 0 | 51 | 0 | 45 | 0 | 18 | 11 | 25 | 20 | 152 | 105 | 0 | 16 | 0 | 43 | 40 | 50 | 49 | 112 | 0 | 57 | 81 | 0 | 186 | 17 | 0 | 10 | 315 | 16 | 5 | 0 | 47 | 255 | 0 | 68 | 92 | 17 | 0 | 38 | 17 | 5 | 404 | 18 | 88 | 17 | 0 | 70 | 17 | 54 | 0 | 9 | 38 | 386 | 0 | 0 | 17 | 17 | 0 | 35 | 0 | 18 | 17 | 0 | 18 | 0 | 0 | 3 |  | 908 | 0 | 210 | 0 | 81 | 0 | 0 | 0 | 12 | 45 | 8 | 171 | 32 | 0 | 0 | 0 | 0 | 27 | 0 | 67 | 28 | 25 | 21 | 0 | 0 | 22 | 0 | 8 | 73 | 0 | 230 | 0 | 0 | 197 | 0 | 0 | 0 | 0 | 0 | 169 | 0 | 416 | 17 | 0 | 35 | 105 | 34 | 0 | 0 | 0 | 300 | 0 | 0 | 17 | 0 | 0 | 0 | 0 | 0 | 320 | 0 | 150 | 954 | 0 | 0 |  | 7126 | 4682 | 11808 | 4443 | 908 | 2427 | 347 | 1152 | 2027 | 0 | 0 | 349 | 152 | 0 | 3 | 1520.36 | 72.59
5:00 | 0 | 0 | 130 | 180 | 0 | 75 | 0 | 406 | 325 |  | 0 | 450 | 284 | 9 | 80 | 0 | 0 | 0 | 201 | 9 | 8 | 32 | 0 | 0 | 0 | 0 | 0 | 0 | 0 | 22 | 20 | 22 | 33 | 31 | 8 | 60 | 0 | 0 | 100 | 0 | 8 | 228 | 0 | 0 | 0 |  | 12 | 31 | 51 | 56 | 0 | 6 | 9 | 42 | 0 | 0 | 0 | 310 | 305 | 204 | 88 | 0 | 42 | 0 | 0 | 51 | 0 | 46 | 0 | 15 | 11 | 25 | 12 | 158 | 106 | 0 | 16 | 0 | 43 | 40 | 50 | 49 | 112 | 0 | 58 | 81 | 0 | 186 | 17 | 0 | 10 | 310 | 16 | 5 | 0 | 47 | 290 | 0 | 68 | 92 | 17 | 0 | 38 | 17 | 6 | 404 | 18 | 88 | 17 | 0 | 70 | 17 | 48 | 0 | 9 | 38 | 392 | 1 | 0 | 17 | 17 | 0 | 35 | 0 | 18 | 17 | 0 | 18 | 0 | 0 | 1 |  | 907 | 0 | 210 | 0 | 81 | 0 | 0 | 0 | 12 | 32 | 8 | 172 | 31 | 0 | 0 | 0 | 0 | 27 | 0 | 67 | 28 | 25 | 21 | 0 | 0 | 22 | 0 | 8 | 73 | 0 | 230 | 0 | 0 | 198 | 0 | 0 | 0 | 0 | 0 | 169 | 0 | 421 | 17 | 0 | 35 | 105 | 0 | 0 | 0 | 0 | 300 | 0 | 0 | 17 | 0 | 0 | 0 | 0 | 0 | 327 | 0 | 150 | 956 | 0 | 0 |  | 7094 | 4649 | 11743 | 4406 | 907 | 2401 | 382 | 1115 | 2036 | 0 | 0 | 337 | 158 | 0 | 1 | 1486.935 | 72.58
6:00 | 0 | 0 | 130 | 180 | 0 | 75 | 0 | 404 | 325 |  | 0 | 450 | 288 | 8 | 80 | 0 | 0 | 0 | 199 | 9 | 8 | 32 | 0 | 0 | 0 | 0 | 0 | 0 | 0 | 22 | 20 | 22 | 33 | 31 | 8 | 60 | 0 | 0 | 100 | 0 | 8 | 227 | 0 | 0 | 0 |  | 12 | 31 | 51 | 56 | 0 | 6 | 9 | 42 | 0 | 0 | 0 | 310 | 350 | 206 | 88 | 0 | 42 | 0 | 0 | 51 | 0 | 45 | 0 | 15 | 11 | 25 | 20 | 164 | 106 | 0 | 15 | 0 | 43 | 40 | 50 | 49 | 112 | 0 | 56 | 81 | 0 | 186 | 17 | 0 | 10 | 290 | 16 | 5 | 0 | 47 | 2 | 0 | 68 | 25 | 17 | 1 | 38 | 17 | 6 | 404 | 18 | 88 | 17 | 0 | 70 | 17 | 53 | 0 | 9 | 38 | 388 | 17 | 4 | 17 | 17 | 0 | 35 | 1 | 18 | 17 | 0 | 18 | 0 | 0 | 3 |  | 907 | 0 | 210 | 0 | 81 | 0 | 0 | 0 | 14 | 32 | 8 | 172 | 29 | 0 | 0 | 0 | 0 | 0 | 0 | 38 | 28 | 25 | 21 | 0 | 0 | 22 | 0 | 8 | 70 | 0 | 230 | 0 | 0 | 201 | 0 | 0 | 0 | 0 | 0 | 170 | 0 | 416 | 17 | 0 | 35 | 105 | 0 | 0 | 0 | 0 | 300 | 0 | 0 | 17 | 0 | 5 | 0 | 0 | 0 | 327 | 2 | 151 | 955 | 13 | 0 |  | 6799 | 4609 | 11408 | 4453 | 907 | 2378 | 27 | 1135 | 2033 | 0 | 0 | 282 | 164 | 26 | 3 | 1233.86 | 72.58
7:00 | 0 | 0 | 130 | 180 | 0 | 75 | 0 | 405 | 330 |  | 0 | 450 | 294 | 8 | 80 | 0 | 0 | 0 | 195 | 9 | 8 | 32 | 0 | 0 | 0 | 0 | 0 | 0 | 0 | 22 | 20 | 7 | 33 | 31 | 8 | 60 | 0 | 0 | 100 | 0 | 8 | 227 | 0 | 0 | 0 |  | 12 | 31 | 51 | 44 | 0 | 6 | 9 | 38 | 0 | 0 | 0 | 305 | 305 | 206 | 88 | 0 | 42 | 0 | 0 | 51 | 0 | 38 | 0 | 15 | 11 | 25 | 20 | 150 | 106 | 0 | 14 | 0 | 43 | 40 | 50 | 49 | 112 | 0 | 56 | 81 | 0 | 186 | 17 | 0 | 10 | 300 | 16 | 5 | 0 | 47 | 126 | 0 | 68 | 50 | 17 | 5 | 38 | 17 | 5 | 404 | 18 | 88 | 17 | 1 | 70 | 17 | 53 | 0 | 9 | 38 | 384 | 0 | 13 | 17 | 17 | 0 | 35 | 6 | 17 | 17 | 0 | 18 | 0 | 0 | 1 |  | 908 | 0 | 205 | 0 | 80 | 0 | 0 | 0 | 9 | 32 | 8 | 172 | 25 | 0 | 0 | 0 | 0 | 0 | 0 | 39 | 28 | 25 | 21 | 0 | 0 | 22 | 0 | 8 | 73 | 0 | 230 | 0 | 0 | 199 | 0 | 0 | 0 | 0 | 0 | 170 | 0 | 417 | 17 | 0 | 35 | 105 | 0 | 0 | 1 | 35 | 300 | 0 | 0 | 17 | 0 | 22 | 0 | 0 | 0 | 327 | 6 | 150 | 798 | 47 | 0 |  | 6857 | 4531 | 11388 | 4373 | 908 | 2392 | 176 | 1138 | 1878 | 0 | 0 | 271 | 150 | 101 | 1 | 1348.46 | 72.58
8:00 | 0 | 0 | 130 | 180 | 0 | 78 | 0 | 405 | 330 |  | 0 | 450 | 295 | 9 | 80 | 0 | 0 | 0 | 193 | 9 | 8 | 32 | 0 | 0 | 0 | 0 | 0 | 0 | 0 | 22 | 20 | 7 | 33 | 32 | 8 | 60 | 0 | 0 | 100 | 0 | 8 | 222 | 0 | 0 | 0 |  | 12 | 31 | 51 | 44 | 0 | 6 | 9 | 4 | 0 | 0 | 0 | 315 | 315 | 200 | 88 | 0 | 38 | 0 | 0 | 51 | 0 | 38 | 0 | 15 | 8 | 25 | 20 | 146 | 103 | 0 | 14 | 1 | 43 | 40 | 50 | 49 | 112 | 0 | 55 | 81 | 0 | 187 | 17 | 0 | 10 | 285 | 16 | 5 | 0 | 47 | 11 | 0 | 68 | 26 | 17 | 10 | 38 | 17 | 6 | 404 | 19 | 88 | 17 | 2 | 70 | 17 | 54 | 0 | 9 | 38 | 380 | 0 | 23 | 17 | 17 | 0 | 35 | 12 | 18 | 17 | 0 | 18 | 0 | 0 | 0 |  | 910 | 0 | 195 | 0 | 80 | 0 | 0 | 0 | 9 | 32 | 8 | 172 | 26 | 0 | 0 | 0 | 0 | 0 | 0 | 39 | 28 | 0 | 21 | 0 | 0 | 20 | 0 | 8 | 71 | 0 | 230 | 0 | 0 | 193 | 0 | 0 | 0 | 0 | 0 | 169 | 0 | 415 | 17 | 0 | 35 | 105 | 33 | 0 | 3 | 35 | 300 | 0 | 0 | 17 | 2 | 43 | 0 | 0 | 0 | 327 | 13 | 150 | 753 | 85 | 0 |  | 6690 | 4544 | 11234 | 4350 | 910 | 2344 | 37 | 1151 | 1831 | 0 | 0 | 271 | 146 | 194 | 0 | 1591.03 | 72.58
9:00 | 0 | 0 | 130 | 180 | 0 | 75 | 0 | 405 | 330 |  | 0 | 450 | 303 | 8 | 80 | 0 | 0 | 0 | 193 | 15 | 8 | 32 | 0 | 0 | 0 | 0 | 0 | 0 | 0 | 22 | 20 | 7 | 25 | 32 | 8 | 60 | 0 | 0 | 100 | 0 | 8 | 221 | 0 | 0 | 0 |  | 12 | 31 | 51 | 44 | 0 | 6 | 9 | 2 | 0 | 0 | 0 | 305 | 305 | 200 | 86 | 0 | 33 | 0 | 0 | 51 | 0 | 37 | 0 | 15 | 5 | 25 | 20 | 158 | 84 | 0 | 14 | 1 | 43 | 39 | 49 | 49 | 112 | 0 | 55 | 81 | 0 | 187 | 17 | 0 | 10 | 300 | 16 | 5 | 0 | 47 | 90 | 0 | 69 | 31 | 17 | 15 | 38 | 17 | 6 | 404 | 19 | 88 | 17 | 4 | 70 | 17 | 54 | 0 | 7 | 38 | 377 | 0 | 23 | 17 | 17 | 0 | 35 | 21 | 18 | 17 | 0 | 18 | 0 | 0 | 0 |  | 909 | 0 | 170 | 0 | 79 | 0 | 0 | 0 | 9 | 32 | 32 | 167 | 27 | 16 | 0 | 0 | 0 | 0 | 0 | 39 | 28 | 0 | 21 | 0 | 0 | 18 | 0 | 8 | 71 | 0 | 230 | 0 | 0 | 187 | 0 | 0 | 0 | 0 | 0 | 165 | 0 | 414 | 17 | 0 | 35 | 105 | 33 | 0 | 5 | 35 | 300 | 0 | 0 | 17 | 2 | 63 | 35 | 0 | 0 | 326 | 18 | 150 | 748 | 114 | 0 |  | 6760 | 4625 | 11385 | 4250 | 909 | 2357 | 121 | 1229 | 1825 | 0 | 0 | 270 | 158 | 266 | 0 | 1637.825 | 72.57
10:00 | 0 | 0 | 130 | 180 | 0 | 78 | 0 | 400 | 321 |  | 0 | 450 | 245 | 8 | 80 | 0 | 0 | 0 | 193 | 17 | 8 | 64 | 0 | 0 | 0 | 0 | 0 | 0 | 0 | 22 | 20 | 14 | 25 | 32 | 8 | 0 | 25 | 0 | 100 | 0 | 8 | 221 | 0 | 0 | 0 |  | 9 | 31 | 51 | 44 | 0 | 6 | 9 | 2 | 0 | 0 | 0 | 305 | 0 | 203 | 187 | 0 | 33 | 0 | 0 | 43 | 0 | 36 | 0 | 17 | 8 | 25 | 20 | 140 | 69 | 0 | 14 | 2 | 43 | 39 | 47 | 45 | 112 | 0 | 61 | 81 | 0 | 187 | 17 | 0 | 10 | 310 | 16 | 5 | 0 | 47 | 300 | 0 | 69 | 90 | 17 | 5 | 38 | 20 | 5 | 378 | 19 | 88 | 17 | 4 | 70 | 17 | 54 | 0 | 28 | 38 | 377 | 0 | 39 | 17 | 17 | 0 | 35 | 28 | 18 | 17 | 0 | 18 | 0 | 0 | 0 |  | 909 | 0 | 170 | 0 | 78 | 0 | 0 | 0 | 9 | 25 | 32 | 151 | 25 | 16 | 0 | 0 | 0 | 0 | 0 | 37 | 28 | 0 | 21 | 0 | 0 | 18 | 0 | 8 | 72 | 0 | 230 | 0 | 0 | 183 | 0 | 0 | 0 | 0 | 0 | 162 | 0 | 391 | 17 | 0 | 35 | 105 | 35 | 0 | 7 | 35 | 300 | 0 | 0 | 17 | 4 | 60 | 36 | 0 | 0 | 321 | 22 | 150 | 768 | 135 | 0 |  | 6746 | 4612 | 11358 | 3837 | 909 | 2365 | 390 | 1253 | 1841 | 25 | 0 | 292 | 140 | 306 | 0 | 2045.61 | 72.57
11:00 | 0 | 0 | 130 | 180 | 0 | 78 | 0 | 401 | 320 |  | 0 | 450 | 307 | 8 | 80 | 0 | 0 | 0 | 191 | 17 | 8 | 64 | 0 | 0 | 0 | 0 | 0 | 17 | 5 | 0 | 20 | 14 | 25 | 31 | 8 | 60 | 25 | 0 | 100 | 0 | 8 | 221 | 0 | 0 | 0 |  | 12 | 31 | 50 | 44 | 0 | 29 | 9 | 2 | 0 | 0 | 0 | 305 | 0 | 203 | 189 | 0 | 34 | 0 | 0 | 43 | 0 | 36 | 0 | 17 | 8 | 25 | 20 | 152 | 70 | 0 | 14 | 2 | 43 | 39 | 47 | 45 | 112 | 0 | 55 | 81 | 0 | 188 | 17 | 0 | 10 | 295 | 16 | 5 | 0 | 47 | 70 | 0 | 68 | 50 | 17 | 12 | 38 | 51 | 6 | 401 | 19 | 88 | 17 | 5 | 70 | 17 | 54 | 0 | 28 | 50 | 360 | 0 | 44 | 17 | 17 | 0 | 35 | 25 | 18 | 17 | 0 | 18 | 0 | 0 | 1 |  | 908 | 0 | 170 | 0 | 76 | 0 | 0 | 0 | 10 | 25 | 32 | 167 | 26 | 16 | 0 | 0 | 0 | 0 | 0 | 37 | 24 | 0 | 23 | 0 | 0 | 18 | 0 | 8 | 74 | 0 | 230 | 16 | 0 | 179 | 0 | 0 | 0 | 0 | 0 | 158 | 0 | 378 | 17 | 0 | 35 | 105 | 34 | 0 | 7 | 35 | 350 | 0 | 0 | 17 | 5 | 95 | 36 | 0 | 0 | 321 | 26 | 150 | 757 | 174 | 0 |  | 6676 | 4739 | 11415 | 3884 | 908 | 2401 | 120 | 1337 | 1882 | 25 | 16 | 294 | 152 | 395 | 1 | 2182.175 | 72.57
12:00 | 0 | 0 | 130 | 180 | 0 | 80 | 0 | 398 | 321 |  | 0 | 450 | 286 | 17 | 80 | 0 | 0 | 0 | 189 | 17 | 8 | 64 | 0 | 0 | 0 | 0 | 0 | 35 | 35 | 10 | 20 | 14 | 25 | 15 | 8 | 60 | 25 | 0 | 100 | 0 | 8 | 223 | 0 | 0 | 0 |  | 12 | 31 | 50 | 44 | 0 | 50 | 9 | 2 | 0 | 0 | 0 | 305 | 18 | 203 | 167 | 0 | 35 | 0 | 0 | 51 | 0 | 42 | 0 | 17 | 8 | 22 | 20 | 152 | 70 | 0 | 14 | 2 | 43 | 39 | 47 | 45 | 112 | 0 | 59 | 81 | 0 | 184 | 17 | 0 | 10 | 300 | 16 | 5 | 0 | 47 | 300 | 0 | 68 | 90 | 17 | 20 | 38 | 51 | 5 | 340 | 18 | 70 | 17 | 5 | 70 | 17 | 54 | 0 | 28 | 50 | 165 | 17 | 50 | 17 | 17 | 0 | 35 | 30 | 18 | 17 | 0 | 18 | 0 | 0 | 2 |  | 909 | 0 | 160 | 0 | 0 | 0 | 0 | 0 | 15 | 25 | 32 | 167 | 30 | 16 | 0 | 0 | 0 | 0 | 0 | 37 | 28 | 0 | 23 | 0 | 0 | 17 | 0 | 8 | 72 | 0 | 230 | 16 | 0 | 178 | 0 | 0 | 0 | 0 | 0 | 158 | 0 | 351 | 17 | 0 | 35 | 105 | 34 | 0 | 7 | 35 | 570 | 0 | 0 | 17 | 4 | 99 | 36 | 0 | 0 | 321 | 31 | 150 | 761 | 182 | 0 |  | 6771 | 4876 | 11647 | 3624 | 909 | 2350 | 390 | 1340 | 2104 | 25 | 16 | 305 | 152 | 430 | 2 | 2247.115 | 72.56
13:00 | 0 | 0 | 130 | 180 | 0 | 75 | 0 | 398 | 321 |  | 0 | 450 | 278 | 16 | 80 | 0 | 0 | 0 | 193 | 17 | 8 | 64 | 0 | 0 | 0 | 0 | 0 | 35 | 35 | 19 | 20 | 14 | 25 | 15 | 8 | 60 | 25 | 0 | 100 | 0 | 8 | 220 | 0 | 0 | 0 |  | 12 | 31 | 50 | 44 | 0 | 50 | 9 | 5 | 0 | 0 | 0 | 305 | 47 | 202 | 168 | 0 | 34 | 0 | 0 | 51 | 0 | 41 | 0 | 17 | 11 | 18 | 20 | 154 | 69 | 0 | 14 | 2 | 43 | 38 | 47 | 48 | 112 | 0 | 55 | 81 | 0 | 181 | 17 | 0 | 10 | 300 | 16 | 5 | 0 | 47 | 300 | 0 | 68 | 93 | 17 | 19 | 38 | 51 | 5 | 401 | 18 | 70 | 17 | 1 | 70 | 17 | 54 | 0 | 38 | 38 | 258 | 17 | 45 | 17 | 17 | 0 | 30 | 28 | 22 | 17 | 0 | 18 | 0 | 0 | 6 |  | 908 | 0 | 140 | 0 | 40 | 0 | 0 | 0 | 14 | 25 | 32 | 158 | 31 | 16 | 0 | 0 | 0 | 0 | 0 | 35 | 28 | 0 | 23 | 0 | 0 | 17 | 0 | 8 | 71 | 0 | 230 | 16 | 12 | 175 | 0 | 0 | 0 | 0 | 0 | 155 | 0 | 346 | 17 | 0 | 35 | 105 | 34 | 0 | 7 | 35 | 622 | 0 | 0 | 17 | 4 | 94 | 36 | 0 | 0 | 321 | 31 | 150 | 700 | 171 | 0 |  | 6938 | 4859 | 11797 | 3770 | 908 | 2340 | 393 | 1376 | 2094 | 25 | 28 | 301 | 154 | 402 | 6 | 2008.365 | 72.56
14:00 | 0 | 0 | 130 | 180 | 0 | 77 | 0 | 393 | 320 |  | 0 | 450 | 292 | 17 | 80 | 0 | 0 | 0 | 189 | 17 | 8 | 98 | 0 | 0 | 0 | 0 | 0 | 35 | 35 | 0 | 20 | 14 | 33 | 29 | 8 | 60 | 25 | 0 | 100 | 0 | 8 | 218 | 0 | 0 | 0 |  | 12 | 31 | 50 | 44 | 0 | 44 | 9 | 2 | 0 | 0 | 0 | 305 | 103 | 195 | 168 | 0 | 33 | 0 | 0 | 51 | 0 | 41 | 8 | 17 | 11 | 25 | 20 | 140 | 67 | 0 | 14 | 2 | 42 | 38 | 47 | 48 | 112 | 0 | 54 | 81 | 0 | 182 | 17 | 0 | 10 | 305 | 16 | 5 | 0 | 50 | 283 | 0 | 68 | 93 | 17 | 10 | 38 | 51 | 5 | 378 | 18 | 70 | 17 | 4 | 70 | 17 | 53 | 0 | 38 | 38 | 247 | 17 | 33 | 17 | 17 | 0 | 0 | 20 | 36 | 0 | 0 | 36 | 0 | 0 | 6 |  | 908 | 0 | 140 | 0 | 44 | 0 | 0 | 0 | 9 | 23 | 32 | 167 | 31 | 16 | 0 | 0 | 0 | 0 | 5 | 36 | 28 | 0 | 38 | 0 | 0 | 17 | 0 | 8 | 72 | 0 | 230 | 14 | 10 | 173 | 0 | 0 | 0 | 0 | 0 | 150 | 0 | 351 | 0 | 0 | 35 | 105 | 34 | 0 | 7 | 35 | 622 | 0 | 0 | 17 | 4 | 86 | 36 | 0 | 0 | 321 | 27 | 150 | 553 | 157 | 0 |  | 6932 | 4691 | 11623 | 3782 | 908 | 2362 | 376 | 1335 | 1948 | 25 | 24 | 367 | 140 | 350 | 6 | 2370.31 | 72.57
15:00 | 0 | 0 | 130 | 180 | 0 | 73 | 0 | 394 | 312 |  | 0 | 450 | 297 | 21 | 80 | 1 | 0 | 0 | 187 | 17 | 8 | 98 | 0 | 0 | 0 | 0 | 0 | 35 | 35 | 0 | 20 | 17 | 33 | 28 | 16 | 0 | 25 | 0 | 100 | 0 | 8 | 219 | 0 | 0 | 0 |  | 12 | 31 | 50 | 44 | 0 | 44 | 9 | 2 | 0 | 0 | 0 | 305 | 128 | 199 | 168 | 0 | 33 | 0 | 0 | 51 | 0 | 41 | 8 | 16 | 11 | 25 | 20 | 146 | 67 | 0 | 14 | 2 | 42 | 38 | 44 | 48 | 112 | 0 | 54 | 79 | 0 | 179 | 17 | 0 | 10 | 315 | 16 | 5 | 0 | 55 | 300 | 0 | 68 | 92 | 17 | 15 | 38 | 51 | 6 | 379 | 18 | 50 | 17 | 2 | 70 | 17 | 35 | 0 | 37 | 38 | 249 | 17 | 33 | 17 | 23 | 0 | 17 | 20 | 36 | 0 | 0 | 72 | 0 | 0 | 6 |  | 910 | 0 | 145 | 0 | 44 | 0 | 0 | 0 | 9 | 25 | 32 | 166 | 33 | 16 | 0 | 0 | 0 | 14 | 13 | 35 | 28 | 0 | 36 | 0 | 15 | 17 | 0 | 8 | 73 | 0 | 230 | 14 | 7 | 173 | 0 | 0 | 0 | 0 | 0 | 146 | 0 | 343 | 0 | 0 | 35 | 105 | 33 | 0 | 7 | 35 | 570 | 0 | 0 | 17 | 3 | 59 | 36 | 0 | 0 | 321 | 21 | 150 | 578 | 127 | 0 |  | 6964 | 4629 | 11593 | 3752 | 910 | 2354 | 392 | 1337 | 1922 | 25 | 21 | 439 | 146 | 289 | 6 | 2489.685 | 72.56
16:00 | 0 | 0 | 130 | 180 | 0 | 76 | 0 | 401 | 312 |  | 0 | 450 | 281 | 20 | 80 | 15 | 0 | 0 | 191 | 17 | 8 | 98 | 0 | 0 | 0 | 0 | 0 | 35 | 35 | 0 | 20 | 17 | 33 | 28 | 16 | 60 | 25 | 0 | 100 | 0 | 8 | 222 | 0 | 0 | 0 |  | 12 | 23 | 47 | 44 | 0 | 44 | 9 | 2 | 0 | 0 | 0 | 305 | 245 | 201 | 168 | 0 | 34 | 0 | 0 | 51 | 0 | 32 | 10 | 16 | 11 | 16 | 14 | 150 | 68 | 0 | 13 | 1 | 41 | 38 | 44 | 44 | 112 | 0 | 57 | 79 | 0 | 178 | 17 | 0 | 10 | 280 | 16 | 5 | 0 | 100 | 109 | 0 | 69 | 90 | 63 | 5 | 38 | 51 | 5 | 401 | 18 | 70 | 17 | 2 | 70 | 17 | 45 | 0 | 57 | 38 | 255 | 17 | 20 | 17 | 34 | 0 | 35 | 14 | 36 | 0 | 0 | 72 | 0 | 0 | 3 |  | 909 | 0 | 155 | 0 | 59 | 0 | 0 | 0 | 9 | 25 | 32 | 160 | 30 | 16 | 0 | 0 | 0 | 14 | 13 | 35 | 28 | 0 | 36 | 0 | 28 | 17 | 0 | 8 | 71 | 0 | 229 | 14 | 7 | 172 | 0 | 0 | 0 | 0 | 0 | 147 | 0 | 334 | 5 | 0 | 35 | 105 | 33 | 0 | 4 | 35 | 300 | 0 | 0 | 17 | 2 | 41 | 43 | 0 | 0 | 321 | 13 | 150 | 725 | 81 | 0 |  | 7063 | 4458 | 11521 | 3964 | 909 | 2290 | 199 | 1549 | 1796 | 25 | 21 | 432 | 150 | 183 | 3 | 2462.945 | 72.55
17:00 | 0 | 0 | 130 | 180 | 0 | 76 | 0 | 400 | 311 |  | 0 | 450 | 277 | 16 | 80 | 15 | 0 | 0 | 192 | 18 | 8 | 98 | 0 | 0 | 0 | 0 | 17 | 35 | 35 | 13 | 20 | 7 | 33 | 28 | 16 | 60 | 25 | 0 | 100 | 0 | 8 | 222 | 0 | 0 | 0 |  | 12 | 42 | 50 | 44 | 0 | 44 | 9 | 9 | 0 | 0 | 0 | 305 | 350 | 194 | 168 | 0 | 35 | 0 | 0 | 51 | 0 | 31 | 25 | 16 | 11 | 16 | 14 | 156 | 79 | 0 | 11 | 0 | 40 | 38 | 47 | 47 | 112 | 0 | 58 | 79 | 0 | 178 | 17 | 0 | 10 | 275 | 16 | 5 | 0 | 95 | 135 | 0 | 68 | 88 | 87 | 6 | 50 | 51 | 6 | 395 | 18 | 70 | 29 | 1 | 70 | 17 | 54 | 17 | 55 | 38 | 240 | 17 | 10 | 17 | 34 | 0 | 15 | 6 | 36 | 0 | 0 | 72 | 0 | 0 | 2 |  | 909 | 0 | 155 | 0 | 59 | 0 | 0 | 0 | 10 | 25 | 32 | 168 | 30 | 16 | 0 | 0 | 0 | 14 | 13 | 35 | 28 | 0 | 23 | 0 | 28 | 17 | 0 | 8 | 71 | 0 | 230 | 14 | 7 | 172 | 0 | 0 | 0 | 0 | 0 | 148 | 0 | 334 | 17 | 0 | 35 | 105 | 42 | 0 | 3 | 35 | 300 | 0 | 0 | 17 | 1 | 16 | 72 | 0 | 0 | 321 | 6 | 150 | 746 | 40 | 0 |  | 7263 | 4452 | 11715 | 4063 | 909 | 2293 | 223 | 1675 | 1818 | 25 | 21 | 441 | 156 | 89 | 2 | 2182.175 | 72.55
18:00 | 0 | 0 | 130 | 180 | 0 | 63 | 0 | 404 | 323 |  | 0 | 450 | 249 | 20 | 80 | 15 | 0 | 0 | 192 | 20 | 8 | 98 | 0 | 0 | 0 | 0 | 17 | 35 | 35 | 13 | 20 | 7 | 33 | 29 | 20 | 60 | 25 | 0 | 100 | 0 | 8 | 223 | 0 | 0 | 0 |  | 12 | 63 | 50 | 66 | 0 | 44 | 9 | 15 | 0 | 0 | 0 | 280 | 290 | 177 | 168 | 0 | 36 | 0 | 0 | 51 | 0 | 31 | 40 | 17 | 11 | 16 | 14 | 156 | 79 | 0 | 12 | 0 | 42 | 38 | 49 | 47 | 112 | 0 | 58 | 80 | 0 | 178 | 17 | 0 | 10 | 270 | 16 | 5 | 0 | 104 | 0 | 0 | 68 | 27 | 97 | 2 | 50 | 68 | 28 | 400 | 18 | 70 | 51 | 0 | 120 | 17 | 54 | 62 | 55 | 38 | 255 | 17 | 3 | 17 | 34 | 0 | 35 | 2 | 36 | 0 | 0 | 72 | 0 | 0 | 2 |  | 909 | 0 | 160 | 0 | 60 | 0 | 0 | 0 | 14 | 27 | 32 | 169 | 29 | 16 | 0 | 0 | 0 | 28 | 14 | 35 | 28 | 0 | 28 | 9 | 28 | 17 | 0 | 8 | 75 | 0 | 230 | 14 | 8 | 172 | 0 | 0 | 0 | 0 | 0 | 149 | 0 | 335 | 17 | 0 | 35 | 105 | 55 | 0 | 1 | 35 | 300 | 0 | 0 | 17 | 0 | 4 | 72 | 0 | 0 | 328 | 2 | 150 | 747 | 11 | 0 |  | 7218 | 4473 | 11691 | 3999 | 909 | 2268 | 27 | 1940 | 1830 | 25 | 22 | 488 | 156 | 25 | 2 | 1728 | 72.55
18:30 | 0 | 0 | 0 | 0 | 0 | 0 | 0 | 0 | 0 |  | 0 | 0 | 0 | 0 | 0 | 0 | 0 | 0 | 0 | 0 | 0 | 0 | 0 | 0 | 0 | 0 | 0 | 0 | 0 | 0 | 0 | 0 | 0 | 0 | 0 | 0 | 0 | 0 | 0 | 0 | 0 | 0 | 0 | 0 | 0 |  | 0 | 0 | 0 | 0 | 0 | 0 | 0 | 0 | 0 | 0 | 0 | 0 | 0 | 0 | 0 | 0 | 0 | 0 | 0 | 0 | 0 | 0 | 0 | 0 | 0 | 0 | 0 | 0 | 0 | 0 | 0 | 0 | 0 | 0 | 0 | 0 | 0 | 0 | 0 | 0 | 0 | 0 | 0 | 0 | 0 | 0 | 0 | 0 | 0 | 0 | 0 | 0 | 0 | 0 | 0 | 0 | 0 | 0 | 0 | 0 | 0 | 0 | 0 | 0 | 0 | 0 | 0 | 0 | 0 | 0 | 0 | 0 | 0 | 0 | 0 | 0 | 0 | 0 | 0 | 0 | 0 | 0 | 0 | 0 | 0 |  | 0 | 0 | 0 | 0 | 0 | 0 | 0 | 0 | 0 | 0 | 0 | 0 | 0 | 0 | 0 | 0 | 0 | 0 | 0 | 0 | 0 | 0 | 0 | 0 | 0 | 0 | 0 | 0 | 0 | 0 | 0 | 0 | 0 | 0 | 0 | 0 | 0 | 0 | 0 | 0 | 0 | 0 | 0 | 0 | 0 | 0 | 0 | 0 | 0 | 0 | 0 | 0 | 0 | 0 | 0 | 0 | 0 | 0 | 0 | 0 | 0 | 0 | 0 | 0 | 0 |  | 0 | 0 | 0 | 0 | 0 | 0 | 0 | 0 | 0 | 0 | 0 | 0 | 0 | 0 | 0 | 1373.29 | 0
19:00 | 0 | 0 | 130 | 180 | 0 | 63 | 0 | 403 | 322 |  | 0 | 450 | 299 | 24 | 80 | 15 | 0 | 0 | 187 | 25 | 8 | 145 | 0 | 0 | 0 | 0 | 17 | 55 | 55 | 13 | 20 | 7 | 33 | 29 | 39 | 60 | 25 | 0 | 100 | 0 | 23 | 220 | 0 | 0 | 0 |  | 12 | 63 | 51 | 66 | 0 | 44 | 9 | 23 | 0 | 0 | 0 | 320 | 305 | 166 | 175 | 0 | 36 | 0 | 0 | 51 | 0 | 31 | 42 | 17 | 11 | 25 | 20 | 160 | 93 | 0 | 12 | 0 | 42 | 38 | 50 | 48 | 112 | 0 | 60 | 81 | 0 | 178 | 17 | 0 | 10 | 275 | 16 | 5 | 0 | 145 | 295 | 0 | 88 | 90 | 130 | 0 | 90 | 117 | 87 | 388 | 83 | 70 | 51 | 0 | 256 | 17 | 54 | 98 | 75 | 76 | 248 | 17 | 0 | 54 | 34 | 0 | 35 | 0 | 54 | 29 | 0 | 72 | 0 | 0 | 0 |  | 909 | 0 | 160 | 0 | 60 | 0 | 0 | 0 | 15 | 28 | 32 | 169 | 37 | 32 | 0 | 0 | 0 | 28 | 16 | 80 | 28 | 0 | 37 | 43 | 28 | 19 | 0 | 8 | 75 | 0 | 230 | 14 | 8 | 172 | 0 | 0 | 0 | 0 | 0 | 149 | 0 | 331 | 17 | 0 | 35 | 105 | 54 | 0 | 0 | 57 | 340 | 0 | 0 | 150 | 0 | 0 | 84 | 0 | 0 | 328 | 0 | 150 | 741 | 0 | 0 |  | 8444 | 4769 | 13213 | 4046 | 909 | 2346 | 385 | 2862 | 1864 | 25 | 22 | 594 | 160 | 0 | 0 | 1515.585 | 72.54
19:30 | 0 | 0 | 130 | 180 | 0 | 63 | 0 | 406 | 322 |  | 0 | 450 | 271 | 24 | 80 | 15 | 0 | 0 | 195 | 25 | 8 | 145 | 0 | 0 | 0 | 0 | 17 | 55 | 55 | 13 | 20 | 7 | 33 | 29 | 39 | 60 | 25 | 0 | 100 | 0 | 25 | 226 | 0 | 0 | 0 |  | 12 | 63 | 51 | 66 | 0 | 44 | 9 | 23 | 0 | 0 | 0 | 280 | 270 | 164 | 175 | 0 | 37 | 0 | 0 | 51 | 0 | 40 | 42 | 17 | 11 | 25 | 20 | 142 | 98 | 0 | 13 | 0 | 42 | 38 | 50 | 48 | 112 | 0 | 61 | 81 | 0 | 178 | 17 | 0 | 10 | 260 | 16 | 5 | 0 | 145 | 109 | 0 | 88 | 95 | 133 | 0 | 90 | 120 | 104 | 402 | 83 | 70 | 51 | 0 | 256 | 17 | 54 | 98 | 77 | 76 | 360 | 17 | 0 | 54 | 34 | 0 | 35 | 0 | 115 | 34 | 0 | 144 | 0 | 0 | 0 |  | 885 | 0 | 160 | 0 | 60 | 0 | 0 | 0 | 18 | 30 | 32 | 169 | 36 | 32 | 0 | 0 | 0 | 28 | 22 | 86 | 28 | 0 | 38 | 43 | 28 | 20 | 0 | 8 | 75 | 0 | 230 | 14 | 7 | 172 | 0 | 0 | 0 | 0 | 0 | 149 | 0 | 339 | 17 | 0 | 45 | 55 | 49 | 0 | 0 | 57 | 500 | 0 | 0 | 150 | 0 | 0 | 109 | 0 | 0 | 322 | 0 | 150 | 748 | 0 | 0 |  | 8450 | 4911 | 13361 | 4120 | 885 | 2311 | 204 | 2935 | 2025 | 25 | 21 | 693 | 142 | 0 | 0 | 1565.245 | 0
20:00 | 0 | 0 | 130 | 180 | 0 | 63 | 0 | 405 | 322 |  | 0 | 450 | 282 | 24 | 80 | 15 | 0 | 0 | 195 | 25 | 8 | 145 | 0 | 0 | 0 | 0 | 17 | 55 | 55 | 15 | 20 | 12 | 33 | 29 | 39 | 60 | 25 | 0 | 100 | 0 | 25 | 224 | 0 | 0 | 0 |  | 12 | 63 | 51 | 66 | 0 | 44 | 9 | 23 | 0 | 0 | 0 | 280 | 270 | 164 | 175 | 0 | 37 | 0 | 0 | 51 | 0 | 45 | 42 | 17 | 11 | 25 | 20 | 142 | 97 | 0 | 16 | 0 | 43 | 38 | 50 | 48 | 112 | 0 | 61 | 81 | 0 | 178 | 17 | 0 | 10 | 265 | 16 | 5 | 0 | 147 | 23 | 0 | 86 | 95 | 138 | 0 | 90 | 120 | 105 | 404 | 83 | 70 | 51 | 0 | 260 | 17 | 54 | 98 | 87 | 76 | 259 | 17 | 0 | 54 | 34 | 0 | 35 | 0 | 114 | 34 | 0 | 163 | 0 | 0 | 0 |  | 813 | 0 | 165 | 0 | 61 | 0 | 0 | 0 | 24 | 46 | 32 | 171 | 37 | 32 | 0 | 0 | 0 | 28 | 22 | 87 | 28 | 0 | 37 | 43 | 28 | 20 | 0 | 8 | 72 | 0 | 230 | 15 | 8 | 171 | 0 | 0 | 0 | 0 | 0 | 150 | 0 | 350 | 17 | 0 | 45 | 15 | 49 | 0 | 0 | 57 | 580 | 0 | 0 | 150 | 0 | 0 | 114 | 0 | 0 | 321 | 0 | 150 | 736 | 0 | 0 |  | 8331 | 4912 | 13243 | 4035 | 813 | 2339 | 118 | 2920 | 2089 | 25 | 23 | 739 | 142 | 0 | 0 | 1868.935 | 72.54
21:00 | 0 | 0 | 130 | 180 | 0 | 63 | 0 | 403 | 322 |  | 0 | 450 | 295 | 24 | 70 | 15 | 0 | 0 | 191 | 25 | 8 | 145 | 0 | 0 | 0 | 0 | 17 | 55 | 55 | 15 | 20 | 18 | 33 | 29 | 48 | 60 | 25 | 0 | 100 | 0 | 25 | 223 | 0 | 0 | 0 |  | 12 | 55 | 68 | 66 | 0 | 44 | 9 | 18 | 0 | 0 | 0 | 285 | 270 | 142 | 150 | 0 | 38 | 0 | 0 | 51 | 0 | 45 | 42 | 17 | 11 | 25 | 20 | 144 | 98 | 0 | 16 | 0 | 43 | 38 | 50 | 48 | 112 | 0 | 60 | 81 | 0 | 181 | 17 | 0 | 10 | 300 | 16 | 5 | 0 | 147 | 299 | 0 | 88 | 94 | 148 | 0 | 90 | 120 | 110 | 398 | 83 | 70 | 65 | 0 | 262 | 17 | 54 | 98 | 87 | 76 | 255 | 17 | 0 | 54 | 34 | 0 | 35 | 0 | 115 | 34 | 0 | 163 | 0 | 0 | 0 |  | 813 | 0 | 160 | 0 | 62 | 0 | 0 | 0 | 22 | 77 | 32 | 168 | 38 | 32 | 0 | 0 | 0 | 28 | 28 | 87 | 28 | 0 | 37 | 43 | 28 | 20 | 0 | 8 | 72 | 0 | 230 | 15 | 8 | 172 | 0 | 0 | 0 | 0 | 0 | 151 | 0 | 347 | 17 | 0 | 50 | 0 | 49 | 0 | 0 | 57 | 622 | 0 | 0 | 150 | 0 | 0 | 114 | 0 | 0 | 328 | 0 | 150 | 748 | 0 | 0 |  | 8644 | 4991 | 13635 | 4005 | 813 | 2355 | 393 | 2944 | 2150 | 25 | 23 | 783 | 144 | 0 | 0 | 1781.075 | 72.54
22:00 | 0 | 0 | 130 | 180 | 0 | 63 | 0 | 403 | 322 |  | 0 | 450 | 298 | 24 | 80 | 0 | 0 | 0 | 191 | 25 | 8 | 78 | 0 | 0 | 0 | 0 | 17 | 35 | 35 | 15 | 20 | 18 | 33 | 29 | 48 | 60 | 25 | 0 | 100 | 0 | 25 | 221 | 0 | 0 | 0 |  | 12 | 55 | 68 | 66 | 0 | 44 | 9 | 35 | 0 | 0 | 0 | 300 | 290 | 161 | 125 | 0 | 39 | 0 | 0 | 51 | 0 | 46 | 42 | 17 | 11 | 25 | 20 | 156 | 98 | 0 | 16 | 0 | 43 | 39 | 50 | 49 | 112 | 0 | 60 | 81 | 0 | 181 | 17 | 0 | 10 | 310 | 16 | 5 | 0 | 147 | 300 | 0 | 88 | 96 | 149 | 0 | 90 | 120 | 110 | 398 | 83 | 70 | 69 | 0 | 123 | 17 | 54 | 98 | 84 | 76 | 255 | 17 | 0 | 54 | 34 | 0 | 34 | 0 | 115 | 34 | 0 | 163 | 0 | 0 | 1 |  | 779 | 0 | 160 | 0 | 62 | 0 | 0 | 0 | 22 | 76 | 32 | 168 | 38 | 32 | 0 | 0 | 0 | 28 | 28 | 87 | 28 | 0 | 37 | 43 | 28 | 20 | 0 | 8 | 72 | 0 | 230 | 15 | 0 | 172 | 0 | 0 | 0 | 0 | 0 | 151 | 0 | 352 | 0 | 0 | 50 | 0 | 49 | 0 | 0 | 57 | 622 | 0 | 0 | 150 | 0 | 0 | 114 | 0 | 0 | 322 | 0 | 150 | 759 | 0 | 0 |  | 8471 | 4941 | 13412 | 4059 | 779 | 2366 | 396 | 2744 | 2155 | 25 | 15 | 716 | 156 | 0 | 1 | 1898.54 | 72.53
23:00 | 0 | 0 | 130 | 180 | 0 | 63 | 0 | 404 | 322 |  | 0 | 450 | 302 | 24 | 80 | 0 | 0 | 0 | 193 | 25 | 8 | 64 | 0 | 0 | 0 | 0 | 17 | 35 | 35 | 15 | 20 | 25 | 33 | 29 | 48 | 60 | 0 | 0 | 100 | 0 | 8 | 222 | 0 | 0 | 0 |  | 12 | 55 | 68 | 66 | 0 | 44 | 7 | 27 | 0 | 0 | 0 | 285 | 270 | 179 | 125 | 0 | 39 | 0 | 0 | 51 | 0 | 45 | 42 | 18 | 11 | 25 | 20 | 144 | 98 | 0 | 16 | 0 | 43 | 39 | 50 | 49 | 112 | 0 | 60 | 81 | 0 | 181 | 17 | 0 | 10 | 305 | 16 | 5 | 0 | 147 | 255 | 0 | 69 | 97 | 102 | 0 | 90 | 120 | 125 | 404 | 18 | 70 | 69 | 0 | 87 | 17 | 54 | 98 | 87 | 76 | 259 | 0 | 0 | 41 | 34 | 0 | 35 | 0 | 106 | 34 | 0 | 72 | 0 | 0 | 0 |  | 780 | 0 | 160 | 0 | 62 | 0 | 0 | 0 | 22 | 40 | 32 | 168 | 37 | 16 | 0 | 0 | 0 | 28 | 28 | 78 | 28 | 0 | 37 | 43 | 28 | 21 | 0 | 8 | 72 | 0 | 230 | 0 | 0 | 172 | 0 | 0 | 0 | 0 | 0 | 151 | 0 | 370 | 0 | 0 | 35 | 0 | 34 | 0 | 0 | 35 | 500 | 0 | 0 | 150 | 0 | 0 | 36 | 0 | 0 | 328 | 0 | 150 | 751 | 0 | 0 |  | 8073 | 4630 | 12703 | 4062 | 780 | 2375 | 352 | 2394 | 2031 | 0 | 0 | 565 | 144 | 0 | 0 | 2480.135 | 72.53
24:00 | 0 | 0 | 130 | 180 | 0 | 61 | 0 | 401 | 322 |  | 0 | 450 | 308 | 25 | 70 | 0 | 0 | 0 | 192 | 25 | 8 | 48 | 0 | 0 | 0 | 0 | 17 | 0 | 0 | 15 | 20 | 25 | 33 | 29 | 8 | 60 | 0 | 0 | 100 | 0 | 8 | 221 | 0 | 0 | 0 |  | 12 | 48 | 68 | 56 | 0 | 17 | 7 | 37 | 0 | 0 | 0 | 315 | 305 | 158 | 125 | 0 | 39 | 0 | 0 | 51 | 0 | 37 | 42 | 18 | 11 | 25 | 20 | 152 | 98 | 0 | 16 | 0 | 43 | 39 | 50 | 49 | 112 | 0 | 60 | 81 | 0 | 181 | 17 | 0 | 10 | 330 | 16 | 5 | 0 | 148 | 293 | 0 | 69 | 96 | 17 | 0 | 50 | 17 | 72 | 393 | 18 | 70 | 17 | 0 | 87 | 17 | 54 | 98 | 17 | 76 | 254 | 0 | 0 | 17 | 34 | 0 | 35 | 0 | 36 | 19 | 0 | 54 | 0 | 0 | 0 |  | 779 | 0 | 160 | 0 | 62 | 0 | 0 | 0 | 19 | 40 | 24 | 163 | 38 | 16 | 0 | 0 | 0 | 28 | 28 | 78 | 28 | 0 | 37 | 0 | 28 | 21 | 0 | 8 | 71 | 0 | 230 | 0 | 0 | 172 | 0 | 0 | 0 | 0 | 0 | 151 | 0 | 345 | 0 | 0 | 35 | 0 | 34 | 0 | 0 | 35 | 300 | 0 | 0 | 150 | 0 | 0 | 0 | 0 | 0 | 324 | 0 | 150 | 756 | 0 | 0 |  | 7464 | 4310 | 11774 | 4080 | 779 | 2390 | 389 | 1640 | 1831 | 0 | 0 | 513 | 152 | 0 | 0 | 3080.83 | 72.53
KWH | 0 | 0 | 3112437 | 4284000 | 0 | 1720818 | 0 | 9773050 | 7762000 |  | 0 | 10207000 | 7097047 | 356160 | 1790096 | 142594 | 0 | 0 | 4841000 | 364627 | 199440 | 1630080 | 0 | 0 | 0 | 0 | 129240 | 469369 | 467285 | 342360 | 460000 | 370080 | 745920 | 696200 | 406080 | 1291686 | 305880 | 0 | 2400000 | 0 | 268567 | 5148802 | 0 | 0 | 0 |  | 291120 | 914784 | 1241408 | 1272720 | 0 | 640800 | 212016 | 488160 | 0 | 0 | 0 | 7899200 | 5699000 | 4515000 | 3345454 | 0 | 881280 | 0 | 0 | 1116864 | 0 | 955248 | 315926 | 402012 | 235620 | 562600 | 456750 | 3620160 | 2077440 | 0 | 315072 | 14350 | 1010000 | 872520 | 1172400 | 1152288 | 2508464 | 0 | 1351296 | 1934400 | 0 | 4807730 | 395000 | 0 | 252180 | 7333500 | 381120 | 121020 | 0 | 1937018 | 4752308 | 0 | 1716000 | 1822499 | 1199664 | 127035 | 1197120 | 1270560 | 739345 | 9435000 | 708000 | 1862400 | 707563 | 31320 | 2368582 | 449712 | 1305560 | 678300 | 827400 | 1130880 | 7358100 | 218880 | 320110 | 578880 | 580855 | 0 | 792360 | 210410 | 977280 | 434520 | 0 | 1239490 | 0 | 0 | 54384 |  | 21248000 | 0 | 4448160 | 0 | 1535040 | 0 | 0 | 0 | 300480 | 857472 | 555000 | 4069559 | 751261 | 378336 | 0 | 0 | 0 | 370800 | 138064 | 1295648 | 650540 | 177622 | 603824 | 213955 | 278511 | 440400 | 0 | 191376 | 1666036 | 0 | 5560500 | 172000 | 67000 | 4604764 | 0 | 0 | 0 | 0 | 0 | 4040982 | 0 | 8949090 | 324960 | 0 | 965568 | 2100240 | 818803 | 0 | 59870 | 803808 | 10777700 | 0 | 0 | 1251600 | 32460 | 686160 | 971904 | 0 | 0 | 7760000 | 212543 | 3578000 | 19330909 | 1327050 | 0 |  | 174578255 | 114565995 | 289144250 | 99808152 | 21248000 | 56231326 | 6574807 | 39542279 | 48673145 | 305880 | 239000 | 9825809 | 3620160 | 3021308 | 54384 | 0
Fuel Cost | 0 | 0 | 4544158.02 | 6383160 | 0 | 2288687.94 | 0 | 10261702.5 | 8382960 |  | 0 | 11125630 | 7877722.17 | 3981868.8 | 23718772 | 1889370.5 | 0 | 0 | 8471750 | 5330846.74 | 2806120.8 | 26423596.8 | 0 | 0 | 0 | 0 | 1643932.8 | 6336481.5 | 6266291.85 | 256770 | 345000 | 0 | 0 | 0 | 6907420.8 | 3151713.84 | 82587.6 | 0 | 4536000 | 0 | 4391070.45 | 5354754.08 | 0 | 0 | 0 |  | 3799116 | 15258597.12 | 21128764.16 | 17194447.2 | 0 | 7414056 | 269260.32 | 1625572.8 | 0 | 0 | 0 | 8768112 | 6211910 | 5237400 | 4315635.66 | 0 | 995846.4 | 0 | 0 | 1865162.88 | 0 | 16497132.96 | 4249204.7 | 550756.44 | 176715 | 984550 | 342562.5 | 25992748.8 | 2264409.6 | 0 | 428497.92 | 228739 | 1383700 | 1151726.4 | 2039976 | 1993458.24 | 2884733.6 | 0 | 2621514.24 | 4410432 | 0 | 4855807.3 | 849250 | 0 | 499316.4 | 7333500 | 285840 | 91975.2 | 0 | 26440295.7 | 99608375.68 | 0 | 23131680 | 37671054.33 | 16615346.4 | 1485039.15 | 12354278.4 | 17355849.6 | 9811108.15 | 8680200 | 8609280 | 26930304 | 8950671.95 | 0 | 27807152.68 | 4897363.68 | 13878102.8 | 9204531 | 10665186 | 13321766.4 | 6769452 | 2834496 | 4625589.5 | 7345987.2 | 6610129.9 | 0 | 10348221.6 | 2514399.5 | 14629881.6 | 5722628.4 | 0 | 0 | 0 | 0 | 0 |  | 63744000 | 0 | 4981939.2 | 0 | 15979766.4 | 0 | 0 | 0 | 5411644.8 | 15434496 | 7975350 | 4557906.08 | 1457446.34 | 4123862.4 | 0 | 0 | 0 | 6218316 | 2414739.36 | 20263934.72 | 5009158 | 2941420.32 | 10210663.84 | 2916206.65 | 4698480.57 | 911628 | 0 | 144871.632 | 9679669.16 | 0 | 29415045 | 7227440 | 2355050 | 5341526.24 | 0 | 0 | 0 | 0 | 0 | 4687539.12 | 0 | 8859599.1 | 4367462.4 | 0 | 11422669.44 | 30348468 | 10398798.1 | 0 | 661563.5 | 9758229.12 | 97107077 | 0 | 0 | 9261840 | 367122.6 | 8048656.8 | 14899288.32 | 0 | 0 | 0 | 0 | 0 | 0 | 0 | 0 |  | 777777167.65 | 443602874.212 | 1221380041.862 | 115938276.032 | 63744000 | 67871461.13 | 137279430.01 | 502795780.75 | 136201791.16 | 82587.6 | 9582490 | 143960366.33 | 25992748.8 | 17931110.05 | 0 | 0
Yesterday Day Peak | 0 | 0 | 130 | 180 | 0 | 80 | 0 | 398 | 321 |  | 0 | 450 | 286 | 17 | 80 | 0 | 0 | 0 | 189 | 17 | 8 | 64 | 0 | 0 | 0 | 0 | 0 | 35 | 35 | 10 | 20 | 14 | 25 | 15 | 8 | 60 | 25 | 0 | 100 | 0 | 8 | 223 | 0 | 0 | 0 |  | 12 | 31 | 50 | 44 | 0 | 50 | 9 | 2 | 0 | 0 | 0 | 305 | 18 | 203 | 167 | 0 | 35 | 0 | 0 | 51 | 0 | 42 | 0 | 17 | 8 | 22 | 20 | 152 | 70 | 0 | 14 | 2 | 43 | 39 | 47 | 45 | 112 | 0 | 59 | 81 | 0 | 184 | 17 | 0 | 10 | 300 | 16 | 5 | 0 | 47 | 300 | 0 | 68 | 90 | 17 | 20 | 38 | 51 | 5 | 340 | 18 | 70 | 17 | 5 | 70 | 17 | 54 | 0 | 28 | 50 | 165 | 17 | 50 | 17 | 17 | 0 | 35 | 30 | 18 | 17 | 0 | 18 | 0 | 0 | 2 |  | 909 | 0 | 160 | 0 | 0 | 0 | 0 | 0 | 15 | 25 | 32 | 167 | 30 | 16 | 0 | 0 | 0 | 0 | 0 | 37 | 28 | 0 | 23 | 0 | 0 | 17 | 0 | 8 | 72 | 0 | 230 | 16 | 0 | 178 | 0 | 0 | 0 | 0 | 0 | 158 | 0 | 351 | 17 | 0 | 35 | 105 | 34 | 0 | 7 | 35 | 570 | 0 | 0 | 17 | 4 | 99 | 36 | 0 | 0 | 321 | 31 | 150 | 761 | 182 | 0 |  | 11647 | DayPeak
Yesterday Evening Peak | 0 | 0 | 130 | 180 | 0 | 63 | 0 | 403 | 322 | 0 | 0 | 450 | 295 | 24 | 70 | 15 | 0 | 0 | 191 | 25 | 8 | 145 | 0 | 0 | 0 | 0 | 17 | 55 | 55 | 15 | 20 | 18 | 33 | 29 | 48 | 60 | 25 | 0 | 100 | 0 | 25 | 223 | 0 | 0 | 0 | 0 | 12 | 55 | 68 | 66 | 0 | 44 | 9 | 18 | 0 | 0 | 0 | 285 | 270 | 142 | 150 | 0 | 38 | 0 | 0 | 51 | 0 | 45 | 42 | 17 | 11 | 25 | 20 | 144 | 98 | 0 | 16 | 0 | 43 | 38 | 50 | 48 | 112 | 0 | 60 | 81 | 0 | 181 | 17 | 0 | 10 | 300 | 16 | 5 | 0 | 147 | 299 | 0 | 88 | 94 | 148 | 0 | 90 | 120 | 110 | 398 | 83 | 70 | 65 | 0 | 262 | 17 | 54 | 98 | 87 | 76 | 255 | 17 | 0 | 54 | 34 | 0 | 35 | 0 | 115 | 34 | 0 | 163 | 0 | 0 | 0 |  | 813 | 0 | 160 | 0 | 62 | 0 | 0 | 0 | 22 | 77 | 32 | 168 | 38 | 32 | 0 | 0 | 0 | 28 | 28 | 87 | 28 | 0 | 37 | 43 | 28 | 20 | 0 | 8 | 72 | 0 | 230 | 15 | 8 | 172 | 0 | 0 | 0 | 0 | 0 | 151 | 0 | 347 | 17 | 0 | 50 | 0 | 49 | 0 | 0 | 57 | 622 | 0 | 0 | 150 | 0 | 0 | 114 | 0 | 0 | 328 | 0 | 150 | 748 | 0 | 0 |  | 13635 | EvPeak
Forecast for Evening | 0 | 0 | 130 | 180 | 0 | 78 | 0 | 400 | 330 | 0 | 0 | 450 | 300 | 25 | 80 | 30 | 220 | 0 | 200 | 24 | 16 | 150 | 0 | 0 | 0 | 0 | 17 | 55 | 55 | 22 | 20 | 25 | 33 | 33 | 50 | 60 | 25 | 0 | 100 | 0 | 25 | 225 |  | 0 | 0 | 0 | 12 | 64 | 68 | 66 | 0 | 44 | 10 | 30 | 0 | 0 | 0 | 320 | 320 | 200 | 185 | 0 | 40 | 0 | 0 | 51 | 0 | 46 | 50 | 17 | 11 | 25 | 21 | 152 | 100 | 0 | 19 | 0 | 43 | 40 | 50 | 48 | 112 | 0 | 60 | 84 | 0 | 190 | 17 | 0 | 10 | 305 | 16 | 11 | 0 | 145 | 300 | 0 | 84 | 100 | 149 | 0 | 90 | 120 | 150 | 400 | 84 | 88 | 51 | 0 | 300 | 17 | 54 | 98 | 94 | 90 | 400 | 17 | 0 | 54 | 34 | 0 | 35 |  | 115 | 35 | 0 | 163 |  | 0 |  |  | 924 | 0 | 200 |  | 83 | 0 | 0 | 0 | 35 | 80 | 40 | 170 | 35 | 16 | 0 | 0 | 0 | 30 | 30 | 90 | 28 | 0 | 40 | 43 | 35 | 22 | 0 | 8 | 70 | 0 | 230 | 0 | 0 | 160 |  | 0 | 0 | 0 | 0 | 170 | 0 | 400 | 17 | 0 | 50 | 0 | 55 | 0 | 0 | 57 | 622 | 0 |  | 150 |  |  | 115 | 0 |  | 320 |  | 150 | 759 |  | 0
Forecast for Day | 0 | 0 | 130 | 180 | 0 | 78 | 0 | 400 | 330 | 0 | 0 | 450 | 300 | 8 | 80 | 0 | 219 | 0 | 200 | 16 | 8 | 64 | 0 | 0 | 0 | 0 | 0 | 35 | 35 | 22 | 20 | 22 | 33 | 33 | 8 | 0 | 25 | 0 | 100 | 0 | 8 | 225 |  | 0 | 0 | 0 | 12 | 50 | 68 | 44 | 0 | 6 | 10 | 10 | 0 | 0 | 0 | 310 | 270 | 200 | 190 | 0 | 40 | 0 | 0 | 51 | 0 | 40 | 43 | 17 | 11 | 25 | 21 | 129 | 45 | 0 | 19 | 1.6 | 43 | 40 | 50 | 48 | 112 | 0 | 60 | 84 | 0 | 190 | 17 | 0 | 10 | 300 | 16 | 11 | 0 | 47 | 300 | 0 | 68 | 100 | 17 | 20 | 38 | 51 | 6 | 400 | 18 | 88 | 17 | 5 | 69 | 17 | 54 | 34 | 26 | 38 | 400 | 17 | 50 | 18 | 17 | 0 | 35 | 30 | 18 | 17 | 0 | 18 |  | 0 |  |  | 924 | 0 | 200 | 0 | 83 | 0 | 0 | 0 | 22 | 60 | 16 | 170 | 23 | 16 | 0 | 0 | 0 | 25 | 0 | 80 | 28 | 0 | 40 | 43 | 35 | 22 | 0 | 8 | 0 | 0 | 230 | 0 | 0 | 160 | 0 | 0 | 0 | 0 | 0 | 170 | 0 | 400 | 17 | 0 | 35 | 0 | 35 | 0 | 8 | 35 | 622 | 0 |  | 17 | 6 | 100 | 34 | 0 |  | 320 | 30 | 150 | 759 | 130 | 0 |  |  |  |  | g | h | o | c | h | t | s
Generation at 08:00(Today) | 0 | 0 | 130 | 180 | 0 | 62 | 0 | 410 | 322 | 0 | 0 | 450 | 310 | 8 | 80 | 0 | 219 | 0 | 193 | 9 | 8 | 32 | 0 | 0 | 0 | 0 | 0 | 0 | 0 | 15 | 20 | 25 | 33 | 31 | 8 | 60 | 0 | 0 | 100 | 0 | 8 | 224 | 0 | 0 | 0 | 0 | 12 | 24 | 68 | 44 | 0 | 6 | 7 | 5 | 0 | 0 | 0 | 285 | 270 | 196 | 73 | 0 | 44 | 0 | 0 | 51 | 0 | 43 | 43 | 18 | 11 | 25 | 20 | 158 | 49 | 0 | 16 | 1 | 43 | 40 | 47 | 49 | 112 | 0 | 62 | 81 | 0 | 188 | 17 | 0 | 10 | 290 | 16 | 0 | 0 | 47 | 223 | 0 | 68 | 0 | 17 | 9 | 38 | 17 | 6 | 402 | 18 | 70 | 17 | 3 | 69 | 17 | 54 | 98 | 9 | 38 | 260 | 0 | 15 | 17 | 17 | 0 | 26 | 7 | 18 | 17 | 0 | 18 | 0 | 0 | 0 | 0 | 907 | 0 | 155 | 0 | 47 | 10 | 0 | 0 | 14 | 10 | 8 | 170 | 24 | 16 | 0 | 0 | 0 | 28 | 0 | 38 | 28 | 0 | 22 | 0 | 28 | 19 | 0 | 8 | 0 | 0 | 220 | 0 | 0 | 170 | 0 | 0 | 0 | 0 | 0 | 153 | 0 | 346 | 0 | 0 | 35 | 0 | 25 | 0 | 3 | 35 | 300 | 0 | 0 | 17 | 2 | 46 | 0 | 0 | 0 | 321 | 13 | 150 | 759 | 80 | 0 | 0 |  |  |  | 154.3902 | 21.7207 | 57.8071 | 51.1145 | 0.30738 | 3.5482 | 3.5023
292.3904
| Minimum Generation |  | 11234 | 8:00
| Highest Generation |  | 13635 | 21:00
| Day Peak Generation |  | 11647 | 12:00
| Evening Peak Generation |  | 13635 | 21:00
| HVDC Max Flow |  | 910 | 8:00
| HVDC EvPeak Flow |  | 813 | 21:00
| Load factor L.F |  | 88.36% | [163 empty] | 1275.5

## P1
POWER GRID COMPANY OF BANGLADESH LTD.
NATIONAL LOAD DESPATCH CENTER
DAILY REPORT
[7 empty] | Reporting Date : | 2023-06-04
Till now the maximum generation is : - |  |  |  | 15648 | 21:00 | Hrs on | 2023-04-19
The Summary of Yesterday's |  |  | 2023-06-03 | Generation & Demand |  | Today's Actual Min Gen. & Probable Gen. & Demand
Day Peak Generation : |  |  | 11647 | MW Hour : | 12:00 | Min. Gen. at | 7:00 | 11134
Evening Peak Generation : |  |  | 13635 | MW Hour : | 21:00 | Available Max Generation : |  | 14696
E.P. Demand (at gen end) : |  |  | 15500 | MW Hour : | 21:00 | Max Demand (Evening) : |  | 15700
Maximum Generation : |  |  | 13635 | MW Hour : | 21:00 | Reserve(Generation end) |  | -
Total Gen. (MKWH) : |  |  | 289.1443 | System Load Factor : | 88.36% | Load Shed : |  | 949
EXPORT / IMPORT THROUGH EAST-WEST INTERCONNECTOR
Export from East grid to West grid :- Maximum |  |  |  | 576 | MW at | 22:00 | Energy
Import from West grid to East grid :- Maximum |  |  |  | - | MW at | - | Energy | -
|  | Water Level of Kaptai Lake at 6:00 A M on |  | 2023-06-04
Actual : |  | 72.51 | Ft.(MSL) , | Rule curve : | 76.78 | Ft.( MSL )
Gas Consumed : |  | Total = | 1209.2 | MMCFD. | Oil Consumed (PDB) :
HSD :
FO :
Cost of the Consumed Fuel (PDB+Pvt) : |  |  | Gas : | 183809737.162
: |  |  | Coal : | 136201791.16 | Oil : | 793618067.09 | Total : | 1113629595.412
Load Shedding & Other Information
Area |  | Yesterday |  |  |  | Today
|  |  |  | Estimated Demand (S/S end) |  | Estimated Shedding (S/S end) |  | Rates of Shedding
|  | MW |  | MW |  |  | MW | (On Estimated Demand)
Dhaka |  | 340 | 8160:00 | 5180.851 |  |  | 250 | 4.825%
Chittagong Area |  | 270 | 6480:00 | 1427.276 |  |  | 99 | 6.936%
Khulna Area |  | 291 | 6984:00 | 2000.4478 |  |  | 148 | 7.398%
Rajshahi Area |  | 200 | 4800:00 | 1739.7767 |  |  | 137 | 7.875%
Cumilla Area |  | 260 | 6240:00 | 1431.0033 |  |  | 109 | 7.617%
Mymensingh Area |  | 110 | 2640:00 | 1064.8547 |  |  | 85 | 7.982%
Sylhet Area |  | 90 | 2160:00 | 596.2968 |  |  | 43 | 7.211%
Barisal Area |  | 80 | 1920:00 | 497.4784 |  |  | 0 | 0%
Rangpur Area |  | 140 | 3360:00 | 972.9682 |  |  | 78 | 8.017%
Total |  | 1781 |  | 14910.953 |  |  | 949
Information of the Generating Units under shut down.
|  | Planned Shut- Down |  |  | Forced Shut- Down
1) Barapukuria ST: Unit- 2
2) Ghorasal-3,7
3) Bhula Nuton Biddut
4) Baghabari-71,100 MW
5) Raozan unit-2
6) Siddhirganj 210 MW .
7) Shajibazar 330 MW
Outage | Restore | Additional Information of Machines, lines, Interruption / Forced Load shed etc. | [5 empty] | Remark
Time | Time
08:31 | 16:38 | Gopalganj 400/132kV S/S ATR-01 LT Project Work S/D
08:43 | 17:55 | Gopalganj 400/132kV S/S 400kV Bus-02 Project Work S/D
09:02 | 17:52 | Gopalganj 400/132kV S/S ATR-02 HT Project Work S/D
| 10:16 | Chandpur 132/33kV S/S 422T HT is restored.
12:40 |  | Matarbari 400KV Bus-1 first energized.
13:03 |  | Banskhali - Matarbari 400KV ckt-2 first energized from Banskhali end.
13:43 |  | Banskhali - Matarbari 400KV ckt-1 s/d for meter polarity correction at Matarbari end.
13:05 | 14:38 | Ashuganj 230/132/33kV S/S T-3 Kalabagan LT Tripped showing Instantaneous (t) relays Due to A dove bird are dead under
the pole where the event occur.
14:31 |  | Ashuganj South 360MW ST was sync.
16:11 | 18:42 | Bagerhat-Mongla 132 kV Ckt-2 Forced S/D from Bagerhat 132/33kV end Due to Air leakage in compressor safety valve.
19:26 |  | Narail 132/33kV S/S Capacitor Bank Bay Forced S/D Due to Red hot maintenance.
21:40 |  | AKSML-Baroaulia 132kV Ckt-1 Tripped from Baroaulia 132/33kV end showing DISTANCE (B) INSTANTANEOUS relays Due | [5 empty] | 12 MW load interrupt.
to CT Burst AKSPL END and from AKS 132/33kV end showing REL316*4 relays Due to CT Burst
01:20 |  | Siddhirganj CCPP 335MW GT was sync.
05:29 |  | Barapukuria-1 tripped. | [5 empty] | 70 MW Generation interrupt.
06:47 | 07:06 | Shahjibazar 132/33kV S/S TR-02 LT Tripped showing 86 lockout, OC/EF relays Due to 33Kv PBS Shaistaganj feeder fault
06:47 | 07:06 | Shahjibazar 132/33kV S/S TR-04 LT Tripped showing 50/51/67 relay,Trip relay-1 relays Due to 33kv madhabpur-01 feeder fault
06:49 |  | Bhaluka 132/33kV S/S Bus A Project Work S/D Due to Project work
07:03 |  | Khulna 225 MW CCPP GT was sync.
07:12 |  | Shahjibazar 132/33kV S/S TR-02 LT Scheduled S/D Due to Sky wire disconnected
07:19 |  | Barishal 230/132kV S/S ATR-2 LT Scheduled S/D Due to Oil Leakage maintenance of OLTC B-phase of ATR -2.
| Sub Divisional Engineer |  |  |  | Executive Engineer |  |  | Superintendent Engineer
| Network Operation Division |  |  |  | Network Operation Division |  |  | Load Despatch Circle

## P2
EVENING PEAK GENERATION AND DAY LONG ENERGY DATA OF POWER STATIONS
| Date : | 2023-06-03 | [5 empty] | Page -2
Sl. |  |  |  |  | Present | Peak | Energy
No. | Name of the Power Stations |  | Producer | Installed Capacity | Capacity | Hour | Generated | Remarks
Generation
|  |  |  | Unit No. X Capacity | MW | MW | KWH
1 | Ghorasal Repowered CCPP:Unit-3 (GT |  | PDB | 1*260 | 260 | 0 | 0 | Under maint.
2 | Ghorasal Repowered CCPP Unit-4 |  | PDB | 1*210 | 180 | 130 | 3112437 | Gas shortage
| Ghorasal TPP Unit-5 |  | PDB | 1*210 | 190 | 180 | 4284000
3 | Ghorasal 365 MW CCPP Unit-7 |  | PDB | 1*243+1*122 | 365 | 0 | 0 | Under maint.
| Ghorashal 78.5 MW PP(MAX) |  | QRPP | 2*40 | 0 | 0 | 0
4 | Ghorashal 108MW PP (Regent) |  | IPP | 34*3.35 | 108 | 63 | 1720818 | Gas shortage
5 | Haripur GTPP |  | SBU, PDB | 2*32 | 20 | 0 | 0 | Under maint.
6 | Haripur 412 MW CCPP |  | EGCB | 1*273+1*139 | 412 | 403 | 9773050 | Gas shortage
7 | Haripur 360MW CCPP(HPL) |  | IPP | 1*235+1*125 | 360 | 322 | 7762000 | Gas shortage
8 | Meghnaghat 450 MW CCPP(MPL) |  | IPP | 2*150+1*150 | 450 | 450 | 10207000
9 | Meghnaghat 100 MW(IEL) |  | NENP | 12*8.9 | 100 | 24 | 356160 | Fuel shortage
10 | Meghnaghat CCPP(Summit) |  | IPP | 2*110+1*110 | 335 | 295 | 7097047 | FGMO
11 | Madanganj 102 PP(Summit) |  | NENP | 6*17 | 102 | 70 | 1790096 | Engine problem
12 | Madanganj-55 MW PP(Summit) |  | IPP | 3*17.08+1*11.3 | 55 | 15 | 142594 | Fuel shortage
13 | Keraniganj 100 MW PP (Powerpac) |  | QRPP | 8*13.45 | 20 | 0 | 0
14 | Narshingdi 22 MW PP (Doreen) |  | SIPP, REB | 8*2.90 | 22 | 15 | 342360
15 | 210 MW Siddhirgonj TPP |  | PDB | 1*210 | 115 | 0 | 0 | Under maint.
16 | Siddhirgonj 2*120 MW GTPP |  | EGCB | 2*105 | 210 | 191 | 4841000 | Gas shortage
17 | Siddhirganj 100 PP(Dutch Bangla) |  | NENP | 12*8.9 | 100 | 25 | 364627 | Fuel shortage
18 | Siddhirganj 335 MW CCPP |  | EGCB | 1*217+118 | 335 | 0 | 0 | Under maint.
19 | Gagnagar 102 MW PP (Digital Power) |  | IPP | 12*8.924 | 102 | 8 | 199440 | Fuel shortage
20 | Katpotti 52 MW PP (Sinha) |  | IPP | 7*7.9 | 0 | 0 | 0 | Fuel shortage
21 | Kamalaghat 54 MW PP(Banco Energy) |  | IPP | 3*18 | 54 | 17 | 129240 | Fuel shortage
22 | Kodda 150 MW PP |  | BPDB-RPCL | 9*17.06 | 149 | 145 | 1630080
23 | Manikganj 55 MW PP (Northern) |  | IPP | 3*19.3 | 55 | 55 | 469369
24 | Nababganj 55 MW PP (Southern power ) |  | IPP | 3*19.3 | 55 | 55 | 467285
25 | Bosila 108MW PP(CLC) |  | IPP | 12*8.775+1*3.5 | 0 | 0 | 0
26 | Summit Power,(Madhabdi+Ashulia) |  | SIPP,REB | 3*3.67+4*8.73 | 80 | 38 | 830080 | Engine problem
27 | Maona 33 MW PP(Summit) |  | SIPP,REB | 4*8.73 | 33 | 33 | 745920
28 | Rupganj 33 MW PP(Summit) |  | SIPP,REB | 4*8.73 | 33 | 29 | 696200 | Engine problem
29 | Gazipur 52 MW PP |  | RPCL | 6*8.9 | 52 | 48 | 406080
30 | Tongi 80 MW GTPP |  | PDB | 1* 105 | 105 | 60 | 1291686 | Gas shortage
31 | Kodda 300 MW PP Unit-2 (Summit) |  | IPP | 18*17.076 | 300 | 147 | 1937018 | Fuel shortage
32 | Keranigonj 300 MW PP (APR) |  | IPP | 256*1.4 | 300 | 299 | 4752308
33 | Bramhangoan 100 MW PP (Aggreko) |  | IPP | 114*0.959 | 100 | 0 | 0 | Contract Expired
34 | Aurahati 100MW PP (Aggreko) |  | IPP | 0.85*23+0.95*91 | 100 | 94 | 1822499
35 | Kodda 149 MW PP Unit-1 (Summit) |  | IPP | 8*18.45+8.97 | 149 | 148 | 1199664
36 | Gazipur 100 MW PP |  | RPCL | 6*17.5 | 105 | 70 | 1862400 | Engine problem
37 | Meghnaghat 104 MW PP (OPCL) |  | IPP | 18.5*6 | 104 | 17 | 218880 | Fuel shortage
38 | Manikgonj 162MW PP(MPGL) |  | IPP | 9*18 | 162 | 54 | 578880 | Fuel shortage
39 | Spectra Solar Plant Ltd. |  | IPP | 35 | 35 | 0 | 210410
40 | Kanchan Purbachal Power Generation Ltd. |  | IPP | 18.4*3 | 55 | 34 | 434520 | Fuel shortage
| Dhaka area Total |  |  |  | 5867 | 3534 | 71675148
41 | Chattogram TPP-1 |  | PDB | 1*210 | 180 | 100 | 2400000 | Gas shortage
| Chattogram TPP-2 |  | PDB | 1*210 | 180 | 0 | 0 | Gas shortage
42 | Raozan 25 MW PP |  | RPCL | 3*8.9 | 25 | 25 | 268567
43 | Teknaf 20MW PP (Solartech) |  | IPP | 20 | 20 | 0 | 127035
44 | Patenga 50MW PP (Baraka) |  | IPP | 8*6.98 | 50 | 44 | 640800 | Engine problem
45 | Kaptai Hydro: Unit-1,2,3,4, 5 |  | PDB | 2*40+3*50 | 230 | 25 | 305880 | Low Water level
46 | Sikalbaha 225MW |  | PDB | 1*150+1*75 | 225 | 223 | 5148802
47 | Sikalbaha Peaking GT |  | PDB | 1*150 | 150 | 0 | 0 | Under maint.
48 | Sikalbaha 105 MW PP (Baraka Sikalbaha) |  | IPP | 6*17.5 | 105 | 65 | 707563 | Fuel shortage
49 | Hathazari 100 MW peaking PP |  | PDB | 11*8.9 | 98 | 55 | 914784 | Engine problem
50 | Dohazari -Kalaish 100 MW Peaking |  | PDB | 6*17 | 102 | 68 | 1241408 | Engine problem
51 | Juldah 100 MW Unit-1 (Acorn) |  | NENP | 8*13.45 | 100 | 66 | 1272720 | Fuel shortage
52 | Juldah 100 MW PP Unit-3 (Acorn) |  | IPP | 8*13.5 | 100 | 90 | 1197120 | Engine problem
53 | Barabkunda 22 MW PP (Regent) |  | SIPP, PDB | 8*2.90 | 22 | 9 | 212016 | Engine problem
* | Malancha, Ctg. EPZ (United) |  |  | 5*8.73+3*9.34 | 0 | 18 | 488160
54 | Chattogram 108 MW PP (ECPV) |  | IPP | 16*7 | 108 | 0 | 0 | Fuel shortage
55 | Kaptai 7 MW Solar PP |  | PDB | 7.4 MW | 7 | 0 | 31320
56 | Anwara 300 MW PP (United) |  | IPP | 17*17+24 | 300 | 262 | 2368582 | Engine problem
57 | Jodiac Power |  | IPP | 3*18.55+1*3.6 | 54 | 17 | 449712 | Fuel shortage
58 | Karnaphuli Power Ltd. |  | IPP | 18.415*6+6.5 | 110 | 54 | 1305560 | Fuel shortage
59 | Juldah unit-2 (Acorn) |  | IPP | 8*13.6 | 100 | 76 | 1130880
60 | Anlima Energy Ltd. |  | IPP | 6*21.2 | 116 | 34 | 580855 | Fuel shortage
| Mirsharai 150 MW |  | BPDB-RPCL | 18.5*9 | 163 | 163 | 1239490
| SS Power I |  | SS Power | 0 | 0 | 0 | 0 | On test.
| Cox's Bazar Wind |  | IPP | 66 | 0 | 0 | 54384 | On test.
| Chattogram area Total |  |  |  | 2545 | 1394 | 22085638
61 | Ashuganj TPP Unit- 3 |  | APSCL | 1*150 | 0 | 0 | 0 | Contract Expired
| Ashuganj TPP Unit- 4 |  | APSCL | 1*150 | 0 | 0 | 0 | Contract Expired
| Ashuganj TPP Unit- 5 |  | APSCL | 1*150 | 0 | 0 | 0 | Contract Expired
62 | Ashuganj 225 MW CCPP |  | APSCL | 1*142+1*75 | 221 | 142 | 4515000 | Gas shortage
63 | Ashuganj 450 MW CCPP(North) |  | APSCL | 1*360 | 360 | 285 | 7899200 | Gas shortage
64 | Ashuganj 450 MW CCPP(South) |  | APSCL | 1*360 | 360 | 270 | 5699000 | FGMO
| Ashuganj 420 MW CCPP(East) |  | APSCL | 284*1+116*1 | 400 | 0 | 0 | Under maint.
65 | Ashuganj 50 MW PP |  | APSCL | 14*3.968 | 45 | 38 | 881280
66 | Ashuganj 55 MW PP (Precision) |  | QRPP | 15*4 | 0 | 0 | 0 | Contract Expired
67 | Ashuganj 195MW PP (APSCL-United) |  | IPP | 20*9.73+1*16 | 195 | 150 | 3345454 | Gas shortage
68 | Ashuganj 51 MW PP (Midland) |  | IPP | 6*9.34 | 51 | 51 | 1116864
69 | Ashuganj 150MW PP (Midland) |  | IPP | 23*7.015 | 150 | 110 | 739345 | Fuel shortage
70 | Titas 50 MW Peaking PP |  | PDB | 6*8.92 | 52 | 45 | 955248 | Machine problem
71 | Chandpur 150 MW CCPP |  | PDB | 1*106+1*57 | 163 | 0 | 0 | Under maint.
72 | Chandpur 200MW (Desh energy) |  | IPP | 12*18.4 | 200 | 120 | 1270560 | Fuel shortage
73 | Feni 22MW PP (Doreen) |  | SIPP, PDB | 8*2.90 | 22 | 17 | 402012 | Engine problem
74 | Feni 11 MW PP (Doreen) |  | SIPP, REB | 4*2.90 | 11 | 11 | 235620
** | Impoprt (Tripura) |  | Imported power | 0 | 160 | 144 | 3620160
75 | Jangalia 33MW PP (Summit) |  | SIPP, PDB | 4*8.73 | 33 | 25 | 562600 | Engine problem
76 | Jangalia 52 MW PP (Lakdanavi) |  | IPP | 6*8.92 | 52 | 42 | 315926 | Fuel shortage
77 | Cumilla 25 MW PP (Summit) |  | SIPP, REB | 3*3.67+2*6.97 | 25 | 20 | 456750 | Engine problem
78 | Daudkandi 200 MW PP (B.Trac) |  | IPP | 154*1.4 | 200 | 0 | 0 | Contract Expired
79 | Feni Lanka Power |  | IPP | 7*18.415+1*9.78 | 114 | 98 | 678300 | Fuel shortage
80 | Chowmuhani 113 MW |  | IPP | 12*9.78+2*3.1 | 113 | 87 | 827400 | Fuel shortage
81 | Bhairob 54.5 MW |  | IPP | 3*18.2 | 54 | 35 | 792360 | Fuel shortage
82 | Chandpur 115(Doreen) |  | IPP | 4*18.5+2*22.5 | 115 | 115 | 977280
| Cumilla Area Total |  |  |  | 3096 | 1805 | 35290359
83 | RPCL 210MW CCPP |  | IPP | 4*35+1*70 | 202 | 98 | 2077440 | Gas shortage
84 | Tangail 22 MW PP (Doreen) |  | SIPP, PDB | 8*2.90 | 22 | 16 | 315072 | Engine problem
85 | Jamalpur 95 MW PP(Powerpac) |  | IPP | 12*8.924 | 0 | 0 | 0 | Under maint.
86 | Sarishabari 3 MW Solar Plant |  | IPP | 1*3 | 3 | 0 | 14350
87 | Mymensingh 200 MW PP (United) |  | IPP | 9.78*21 | 200 | 88 | 1716000 | Fuel shortage
88 | Jamalpur 115 MW PP (United) |  | IPP | 9.78*12 | 115 | 83 | 708000 | Fuel shortage
89 | Sutiakhali 50 MW Solar PP |  | IPP | 50 | 50 | 0 | 320110
90 | Tangail Palli Power Gen 22 MW |  | IPP | 4*6.7 | 22 | 12 | 291120 | Engine problem
| Mymensingh Area Total |  |  |  | 614 | 297 | 5442092
91 | Fenchugonj CCPP Phase-1 |  | PDB | 2*32+1*33 | 70 | 43 | 1010000 | Machine problem
92 | Fenchugonj CCPP Phase-2 |  | PDB | 2*35+1*35 | 90 | 38 | 872520 | Machine problem
93 | Kushiara 163 MW CCPP (KP) |  | IPP | 1*109+1*54 | 163 | 112 | 2508464 | ST Under maint.
94 | Shajibazar 330 MW CCPP |  | PDB | 3*110 | 330 | 0 | 0 | Under maint.
95 | Fenchugonj 51 MW PP (Barakatullah) |  | RPP | 19*2.90 | 51 | 50 | 1172400
| Fenchuganj 44MW (Energyprima) |  | NENP | 12*3.3+5*2 | 50 | 48 | 1152288
96 | Hobiganj 11MW PP Cofidence-E |  | SIPP, REB | 4*2.90 | 11 | 5 | 121020 | Engine problem
97 | Shahjibazar GTPP Unit- 8 & 9 |  | PDB | 2*35 | 66 | 60 | 1351296
98 | Shahjibazar 86MW PP (Shahjibazar) |  | RPP | 32*2.90 | 86 | 81 | 1934400
99 | Shahjibazar 100 MW GTPP |  | PDB | 1*100 | 100 | 0 | 0 | Under maint.
100 | Sylhet 225 MW CCPP |  | PDB | 1*142+1*89 | 231 | 181 | 4807730 | Machine problem
101 | Sylhet 20 MW GTPP |  | PDB | 1*20 | 20 | 17 | 395000
| Sylhet 50MW PP (EPL) |  | NENP | 27*2 | 0 | 0 | 0 | Contract Expired
102 | Shahjahanulla 25 MW PP |  | SIPP, REB | 3*9.34 | 25 | 16 | 381120 | Gas shortage
103 | Bibiana-II 341 MW CCPP (Summit) |  | IPP | 1*222+1*119 | 341 | 300 | 7333500 | FGMO
104 | Bibiyana-III 400 MW CCPP |  | PDB | 285*1+134*1 | 400 | 398 | 9435000
105 | Sylhet 10MW PP (Desh) |  | RPP | 6*1.95 | 10 | 10 | 252180
106 | Bibiyana South 400 MW |  | PDB | 400 MW | 383 | 255 | 7358100 | ST Under maint.
| Sylhet Area Total |  |  |  | 2427 | 1614 | 40085018
107 | Bheramara GTPP Unit-3 |  | PDB | 1*20 | 16 | 0 | 0 | Fuel shortage
** | Bheramara (HVDC ) |  | Imported power | 2*500 | 1000 | 813 | 21248000
108 | Khulna 115 PP MW (KPCL-2) |  | NENP | 7*17 | 115 | 62 | 1535040 | Engine problem
109 | Faridpur 50 MW Peaking PP |  | PDB | 8*6.89 | 54 | 22 | 300480 | Fuel shortage
110 | Khulna 225 MW CCPP |  | NWPGCL | 1*150+1*75 | 230 | 0 | 0 | Fuel conservation
111 | Gopalganj 100 MW Peaking PP |  | PDB | 16*6.98 | 109 | 77 | 857472 | Engine problem
112 | Bheramara 410 MW CCPP |  | NWPGCL | 1*278+1*132 | 410 | 160 | 4448160 | Gas shortage
| Noapara 40 MW PP (Khanjahan Ali) |  | NENP | 5*8.5 | 40 | 32 | 555000 | Engine problem
113 | Noapara 100 MW PP (Bangla Trac) |  | IPP | 70*1.4 | 0 | 0 | 0 | Contract Expired
114 | Rupsha 105 MW PP (Orion rupsha) |  | IPP | 6*18.445 | 105 | 17 | 324960 | Fuel shortage
115 | Madhumati 100 MW PP |  | NWPGCL | 6*18 | 105 | 0 | 2100240 | Fuel shortage
116 | Mongla Orion 100 MW Solar PP |  | IPP | 100 | 100 | 0 | 686160
| Khulna 330 MW CCPP (OIL) |  | BPDB | 1*220+1*110 | 0 | 0 | 0 | On test.
| Rampal 1320 MW (BIFPCL) |  | NTPC&BPDB | 660*2 | 617 | 328 | 7760000 | Coal shortage.
| Kulna 225 MW CCPP (GAS) |  | NWPGCL | 0 | 0 | 0 | 0
| Khulna Area Total |  |  |  | 2901 | 1511 | 39815512
117 | Barisal 110 MW PP (Summit ) |  | IPP | 7*17.076 | 110 | 32 | 378336 | Fuel shortage
118 | Bhola 33 MW PP (Venture) |  | NENP | 1*34.50 | 40 | 38 | 751261 | Engine problem
119 | Bhola 225 MW CCPP |  | PDB | 2*63+1*68 | 194 | 168 | 4069559 | Machine problem
120 | Bhola 95 MW PP (Aggreko) |  | QRPP | 96*1.10 | 0 | 0 | 0 | Contract Expired
121 | Payra 1320 MW |  | BCPCL | 2*622 | 1244 | 622 | 10777700 | Coal shortage.
122 | Bhola Nutan Biddut BD LTD |  | IPP | 220 | 220 | 0 | 0 | Under maint.
123 | United Payra Power Ltd. |  | IPP | 8*18.5+1*9.5 | 150 | 150 | 1251600
| Barisal 307 MW |  | BCPCL | 307*1 | 307 | 150 | 3578000 | Coal shortage.
| Barisal Area Total |  |  |  | 2265 | 1160 | 20806456
124 | Baghabari 71 MW GTPP |  | PDB | 1*71 | 71 | 0 | 0 | Gas shortage
| Baghabari 100 MW GTPP |  | PDB | 1*100 | 100 | 0 | 0 | Gas shortage
125 | Baghabari 50 MW Peaking PP |  | PDB | 6*8.9 | 52 | 28 | 370800 | Engine problem
126 | Bera 70 MW Peaking PP |  | PDB | 9*8.29 | 71 | 28 | 138064 | Engine problem
127 | Amnura 50 MW PP(Sinha) |  | QRPP | 7*7.79 | 28 | 28 | 650540
128 | Katakhali 50 MW PP (Northern) |  | QRPP | 6*8.9 | 50 | 0 | 177622 | Fuel shortage
129 | Katakhali 50 MW Peaking PP |  | PDB | 6*8.7 | 50 | 37 | 603824 | Engine problem
130 | Sirajgonj Unit-1 225MW |  | NWPGCL | 1*150+1*75 | 210 | 172 | 4604764 | Gas shortage
131 | Sirajgonj Unit-2 225MW |  | NWPGCL | 1*150+1*75 | 220 | 0 | 0
132 | Sirajgonj Unit-3 225MW |  | NWPGCL | 1*141 | 220 | 151 | 4040982 | Gas shortage
133 | Sirajgonj 400 MW CCPP Unit-4 |  | SNWPGCL | 1*282+1*132 | 414 | 347 | 8949090 | Gas shortage
134 | Santahar 50 MW Peaking PP |  | PDB | 6*8.7 | 50 | 28 | 278511 | Engine problem
135 | Bogra 22 MW PP (GBB) |  | RPP | 6*4 | 22 | 20 | 440400 | Engine problem
136 | Bogura 20 MW PP (Energyprima) |  | NENP | 5*3.3+5*2 | 0 | 0 | 0
137 | Ullapara 11 MW PP (Summit) |  | SIPP, REB | 4*2.90 | 11 | 8 | 191376 | Engine problem
138 | Natore 52 MW PP (Rajlanka) |  | IPP | 6*8.92 | 52 | 43 | 213955 | Fuel shortage
139 | Chapainawabganj 100 MW Peaking PP |  | PDB | 12*8.924 | 104 | 87 | 1295648 | Engine problem
140 | Baghabari 200 MW PP (Paramount) |  | IPP | 135*1.6 | 200 | 0 | 0 | Fuel shortage
141 | Bagura 113 MW PP (Confidence)-2 |  | IPP | 6*18.55+7.2 | 113 | 50 | 965568 | Fuel shortage
142 | Confidence Power Bogura Unit-1 113 MW |  | IPP | 6*18.55 | 113 | 57 | 803808 | Fuel shortage
143 | Sirajgonj 6.55 MW Solar |  | NWPGCL | 1*6 | 6 | 0 | 32460
| Adani Power Jharkhanda Ltd |  | Import | 748*1 | 748 | 748 | 19330909
| Rajshahi Area Total |  |  |  | 2905 | 1832 | 43088321
144 | Barapukuria TPP Unit-1 |  | PDB | 1*125 | 85 | 72 | 1666036
| Barapukuria TPP Unit-2 |  | PDB | 1*125 | 85 | 0 | 0 | Under maint.
145 | Barapukuria 275 MW TPP Unit-3 |  | PDB | 1*275 | 274 | 230 | 5560500
146 | Rangpur 20 MW GTPP |  | PDB | 1*20 | 20 | 15 | 172000
147 | Saidpur 20 MW GTPP |  | PDB | 1*20 | 20 | 8 | 67000
148 | Rangpur 113 MW PP (Confidence) |  | IPP | 9*6.984+7*7.015+3.15*2 | 113 | 49 | 818803 | Fuel shortage
149 | Sympa Solar Power 8MW |  | IPP | 8 MW | 8 | 0 | 59870
150 | Energypac Power Venture Thakurgaon Ltd. |  | IPP | 115 | 115 | 114 | 971904
| Intraco Solar 30 MW |  | IPP | 1*30 | 30 | 0 | 212543
| Teesta Solar Limited |  | BPCL | 16*12.5 | 0 | 0 | 1327050
| Rangpur Area Total |  |  |  | 750 | 488 | 10855706
| Total |  |  |  | 23370 | 13635 | 289144250
| Eastern Grid Total |  |  |  | 14549 | 8644 | 174578255
| Western Grid Total |  |  |  | 8821 | 4991 | 114565995
| National Grid Total |  |  |  | 23370 | 13635 | 289144250
*Data collected from respective power station over telephone.
Executive Engineer
Network Operation Division
Page- 3

## P3
POWER GRID COMPANY OF BANGLADESH LTD.
NATIONAL LOAD DESPATCH CENTER
MAXIMUM LOAD SERVED BY DIFFERENT GRID SUB-STATIONS
QF-LDC-09
| Date: | 2023-06-03
| (a) ENTIRE EASTERN GRID : |  | 8877.71 | MW | (b) ENTIRE WESTERN GRID : |  | 4030 | MW
| i) Dhaka area |  | 4980.71 | MW | i) Khulna area |  | 1477.4 | MW
| ii) Chittagong area |  | 1162 | MW | ii) Rajshahi area |  | 1322.4 | MW
| iii) Comilla area |  | 1202 | MW | iii) Barisal area |  | 382.2 | MW
| iv) Mymensingh area |  | 1083 | MW | iv) Rangpur area |  | 848 | MW
| v) Sylhet area |  | 450 | MW
|  | SYSTEM TOTAL DEMAND ( a + b ) = |  | 12907.71 | MW
MAXIMUM LOAD SERVED BY DIFFERENT SUB-STATIONS
| Sub-station | Load (MW) | Time | Sub-station | Load (MW) | Time | Sub-station | Load (MW) | Time | Sub-station | Load (MW) | Time | Sub-station | Load (MW) | Time
1 | AKS | 0 | 00:00 | Chhatak | 23 | 23:00 | Kalurghat | 34 | 19:00 | Narshingdi | 154 | 21:00 | Shikalbaha-230 | N/A | N/A
2 | AKSML | 10 | 22:00 | Chowmuhani | 180 | 20:00 | Kamrangirchar | 58.8 | 00:00 | Natore | 136 | 19:30 | Shitalakhya | 98.5 | 19:00
3 | Aftabnagar | 62 | 17:00 | Chuadanga | 86 | 12:00 | Kaptai | N/A | N/A | Nawabganj | 46.4 | 00:00 | Sholosohor | 37 | 19:00
4 | Agargaon | 91 | 20:00 | Coxsbazar | 86 | 00:00 | Kazla | 94 | 22:00 | Netrakona | 126 | 21:00 | Shyampur | 154 | 07:00
5 | Agrabad | 74 | 18:30 | Cumilla(N) | 183 | 22:00 | Keranigonj | 88 | 19:30 | New | 82 | 09:00 | Siddhirganj | 122 | 09:00
6 | Amnura | 57 | 00:00 | Cumilla(S) | 164 | 06:00 | Khagrachori | 26 | 06:00 | Niamatpur | 77 | 21:00 | Sirajganj | 110 | 19:30
7 | Ashuganj | 79 | 21:00 | Daudkandi | 128 | 19:30 | Khulna | 100 | 23:00 | Noapara | 46 | 21:00 | Sonargaon | 56 | 23:00
8 | BIPTC | N/A | N/A | Dhaka | 30 | 12:00 | Khulshi | 181 | 18:00 | PHP | 10 | 12:00 | Sreemongol | 47 | 20:00
9 | BSRM | 168 | 14:00 | Dhamrai | 88 | 19:00 | Kishoreganj | 112 | 22:00 | Pabna | 102 | 19:00 | Sreepur | 55.5 | 07:00
10 | Bagerhat | 77 | 22:00 | Dhanmondi | 147 | 19:00 | Kodda | 271 | 21:00 | Palashbari | 136 | 21:00 | Srinagar | 39.62 | 04:00
11 | Bakulia | 106 | 18:30 | Dohazari | 66 | 18:30 | Kulaura | 35 | 04:00 | Panchagarh | 45 | 21:00 | Sunamganj | 36 | 03:00
12 | Banani | 60.6 | 17:00 | Dummy | N/A | N/A | Kurigram | 65 | 21:00 | Patuakhali | 101 | 19:00 | Sylhet | 165 | 23:00
13 | Bangabhaban | 10 | 11:00 | Faridpur | 129 | 19:00 | Kushtia | 126 | 04:00 | Payra | 18.6 | 00:00 | TK | 26 | 19:00
14 | Barapukuria | 59 | 21:00 | Fatullah | 63 | 09:00 | Lalbag | 82 | 18:30 | Postogola | 61 | 19:30 | Tangail | 232 | 22:00
15 | Barguna | 16 | 00:00 | Fenchuganj | 37 | 00:00 | Lalmonirhat | 45 | 21:00 | Purbachal | 25 | 21:00 | Thakurgaon | 91 | 19:30
16 | Barishal | 114 | 19:00 | Feni | 96 | 22:00 | Madanganj | 36 | 14:00 | Purbasadipur | 109 | 19:30 | Tongi | 106 | 22:00
17 | Barishal-230 | 82 | 23:00 | GPH | 91 | 11:00 | Madaripur | 86 | 22:00 | Rahanpur_I | 0 | 00:00 | Ullon | 52 | 23:00
18 | Baroaulia | 72 | 23:00 | Ghorashal | N/A | N/A | Madartek | 108.91 | 23:00 | Rahim | 40 | 16:00 | Uttara | 82 | 17:00
19 | Baroirhat | 51 | 19:00 | Goalpara | 36 | 23:00 | Madunaghat | 52 | 20:00 | Rajbari | 60 | 21:00 | UttaraNew | 57 | 00:00
20 | Bashundhara | 186 | 23:00 | Gollamari | 58 | 23:00 | Magura | 46 | 19:00 | Rajendrapur | 110 | 20:00 | Zigatola | 83 | 19:30
21 | BashundharaCement | 6 | 11:00 | Gopalganj | 96.6 | 20:00 | Mahasthangarh | 64 | 21:00 | Rajshahi | 166 | 19:30
22 | Beanibazar | 54 | 04:00 | Gulshan | 72 | 12:00 | Manikganj | 104 | 21:00 | Rajshahi-230 | 39 | 00:00
23 | Benapole | 50 | 19:00 | Halishahar | 79 | 09:00 | Maniknagar | 84 | 20:00 | Ramganj | 86 | 22:00
24 | Bhaluka | 148 | 21:00 | HaripurSBU | 153 | 21:00 | Matarbari | 30 | 00:00 | Rampur | 34 | 19:00
25 | Bhandaria | 42 | 02:00 | Hasnabad | 96 | 01:00 | Matuail | 70 | 09:00 | Rangamati | 12 | 10:00
26 | Bhangura | 40 | 19:00 | Hathazari | 82 | 20:00 | Millgate | 104 | 09:00 | Rangpur | 128 | 20:00
27 | Bheramara(GK) | 53 | 21:00 | Ishurdi | 59 | 22:00 | Mirpur | 160 | 19:00 | Ruppur | 4.2 | 12:00
28 | Bhulta | 222 | 00:00 | Jaldhaka | 64 | 21:00 | Mirsorai | 6 | 19:00 | SSM | 14 | 08:00
29 | Bog-Sherpur | 56 | 19:30 | Jamalpur | 160 | 22:00 | Mithapukur | 38 | 22:00 | Saidpur | 96 | 20:00
30 | Bogura | 151 | 19:30 | Jashore | 129 | 20:00 | Modern | 0 | 00:00 | Satkhira | 116 | 22:00
31 | Borhanuddin | 55 | 00:00 | Jhenaidah | 114 | 07:00 | Mogbazar | 131 | 19:00 | Satmasjid | 119 | 21:00
32 | Brahmanbaria | 148 | 19:00 | Joydebpur | 189 | 19:30 | Mongla | 32 | 12:00 | Savar | 154 | 19:00
33 | Cantonment | 170 | 17:00 | Joypurhat | 54 | 21:00 | Motijheel | 46 | 19:00 | Shahjadpur | 81 | 19:00
34 | Chandpur | 63 | 21:00 | Juldah | 26 | 14:00 | Munshiganj | 100 | 00:00 | Shahjibazar | 86 | 00:00
35 | Chandraghona | 27 | 15:00 | KSRM | 15 | 10:00 | Mymensingh | 194 | 19:00 | Shahmirpur | 47 | 10:00
36 | Chapai | 74 | 00:00 | Kabirpur | 320 | 19:00 | Naogaon | 132 | 23:00 | Shariatpur | 60 | 19:00
37 | Charsaidpur | 37 | 01:00 | Kachua | 71 | 19:00 | Narail | 49 | 22:00 | Sherpur | 134 | 21:00
38 | Chauddagram | 54 | 19:00 | Kallyanpur | 123 | 00:00 | Narinda | 73 | 17:00 | Shikalbaha | N/A | N/A
| Sub Divisional Engineer |  |  |  | Executive Engineer |  |  |  | Superintendent Engineer
| Network Operation Division |  |  |  | Network Operation Division |  |  |  | Load Despatch Circle
| (1) Honbl. State Minister |  |  |  | (8) Executive Director (O & M) PGCB. |  |  |  | (18) C.E. Transmission (1 & 2) PGCB.
| Ministry of Power,Energy & Mineral |  |  |  | (9) Member,Generation,PDB. |  |  |  | (19) S.E. System Protection,PGCB.
| Resources, GOB. |  |  |  | (10) Member,Distribution,PDB. |  |  |  | (20) Director,Public Relation,PDB.
| (2) Secy (Power Divn.)Ministry of |  |  |  | (11) Member,Transmission & |  |  |  | (21) Director Program, PDB.
| Power,Energy & Mineral Resources. |  |  |  | System Operation,PDB. |  |  |  | (22) S.E. Consumer Affairs,PDB.
| (3) Director General,Power cell |  |  |  | (12) Member,P&D,PDB. |  |  |  | (23) Director,Project Planning,PDB.
| (4) Chairman,BERC |  |  |  | (13) C.E (P & D), PGCB. |  |  |  | (24) Director,System Planning,PDB.
| (5) Chairman, BPDB. |  |  |  | (14) G.M. Commercial Operation |  |  |  | (25) Executive Eng.IMD.
| (6) Managing Director, PGCB. |  |  |  | (15) C.E. Generation,PDB. |  |  |  | (26) Executive Eng. EMD.
| (7) Member(Power & Industry) |  |  |  | (16) C.E, (P & D),PDB. |  |  |  | (27) NLDC
| Planning Commission. |  |  |  | (17) C.E. System Operation,PGCB

## Voltage
e
MAXIMUM & MINIMUM VOLTAGES OF DIFFERENT GRID SUB-STATIONS:
| Date: | 2023-06-03 | [7 empty] | QF-LDC-10
| Sub-Station | Max Voltage | Hour | Min | Hour | Sub-Station | Maxm | Hour | Min | Hour
|  |  |  | Voltage |  |  | Voltage |  | Voltage
| 400 KV | KV | Hour | KV | Hour | 400 KV | KV | Hour | KV | Hour
14 | Aminbazar | 400 | 16:00 | 228 | 10:00 | Kaliakoir | 393 | 16:00 | 380 | 08:00
| Ashuganj | N/A | N/A | N/A | N/A | Madunaghat_I | N/A | N/A | N/A | N/A
| Bhulta | 390 | 19:30 | 377 | 11:00 | Payra | 415 | 16:00 | 409 | 12:00
| Bibiana | 405 | 17:00 | 393 | 03:00 | Rahanpur_I | 417 | 14:00 | 408 | 21:00
| BIPTC | 401 | 18:30 | 387 | 15:00 | Rampal | 408 | 16:00 | 397 | 12:00
| Gopalganj | 407 | 16:00 | 397 | 11:00
| 230 KV | KV |  | KV |  | 230 KV | KV |  | KV
| Agargaon | 232 | 19:30 | 226 | 00:00 | Hasnabad | 232 | 19:00 | 226 | 11:00
| AKSML | 239 | 21:00 | 207 | 08:00 | Hathazari | 240 | 19:00 | 225 | 04:00
| Aminbazar | 234 | 16:00 | 228 | 08:00 | Ishurdi | 234 | 17:00 | 228 | 12:00
| Ashuganj | 236 | 19:30 | 228 | 08:00 | Jhenaidah | 227 | 16:00 | 220 | 12:00
| Ashuganj-400 | N/A | N/A | N/A | N/A | Kaliakoir | 232 | 19:30 | 224 | 09:00
| Baghabari | 228 | 13:00 | 225 | 01:00 | Keranigonj | 231 | 16:00 | 224 | 09:00
| Barapukuria | 222 | 16:00 | 209 | 02:00 | Khulna(S) | 235 | 17:00 | 226 | 12:00
| Barapukuria-230 | N/A | N/A | N/A | N/A | Madunaghat_I | N/A | N/A | N/A | N/A
| Barishal | 235 | 16:00 | 229 | 00:00 | Maniknagar | 230 | 20:00 | 224 | 09:00
| Bheramara | 234 | 23:00 | 226 | 12:00 | Meghnaghat | 236 | 21:00 | 229 | 10:00
| Bhulta | 232 | 19:30 | 225 | 09:00 | Mirsorai | 240 | 20:00 | 221 | 08:00
| Bibiana | 240 | 19:30 | 232 | 05:00 | Rajshahi | 235 | 23:00 | 229 | 05:00
| BIPTC | 235 | 23:00 | 225 | 12:00 | Rampal | 233.4 | 17:00 | 225 | 12:00
| Bogura | 223 | 15:00 | 212 | 00:00 | Rampur | N/A | N/A | N/A | N/A
| Borhanuddin | 234 | 09:00 | 229 | 04:00 | Rampura | 230 | 19:30 | 222 | 09:00
| BSRM | 240 | 19:30 | 221 | 04:00 | Shikalbaha | 239 | 20:00 | 224 | 05:00
| Cumilla(N) | 235 | 19:30 | 223 | 09:00 | Shyampur | 231 | 19:30 | 225 | 09:00
| Fenchuganj | 245 | 19:30 | 237 | 11:00 | Siddhirganj | 232 | 19:00 | 226 | 11:00
| Ghorashal | N/A | N/A | N/A | N/A | Sirajgonj | 235 | 15:00 | 230 | 04:00
| Ghorashal-230 | N/A | N/A | N/A | N/A | Sreepur | 227 | 12:00 | 224 | 00:00
| GPH | 237 | 22:00 | 222 | 02:00 | Tongi | 228 | 23:00 | 218 | 09:00
| Haripur | 230 | 23:00 | 221 | 09:00
| 132 kV | KV |  | KV |  | Tongi | KV |  | KV
| Aftabnagar | 136 | 02:00 | 133 | 00:00 | Kushtia | 134 | 16:00 | 130 | 03:00
| Agargaon | 132 | 05:00 | 128 | 00:00 | Lalbag | 135 | 05:00 | 130 | 09:00
| Agrabad | 139 | 19:30 | 128 | 05:00 | Lalmonirhat | 131 | 16:00 | 120 | 00:00
| AKS | 137 | 20:00 | 127 | 05:00 | Madanganj | 135 | 19:00 | 130 | 08:00
| Aminbazar | 132 | 16:00 | 127 | 08:00 | Madaripur | 131 | 17:00 | 128 | 02:00
| Amnura | 139 | 19:30 | 126 | 00:00 | Madartek | 136 | 05:00 | 132 | 09:00
| Ashuganj | 136 | 15:00 | 135 | 00:00 | Madunaghat | 140 | 19:30 | 129 | 05:00
| Bagerhat | 134 | 10:00 | 125 | 22:00 | Magura | 135 | 16:00 | 129 | 12:00
| Bakulia | 140 | 19:00 | 127 | 08:00 | Mahasthangarh | 133 | 16:00 | 123 | 02:00
| Banani | 136 | 00:00 | 131 | 10:00 | Manikganj | 137 | 16:00 | 128 | 00:00
| Bangabhaban | 133 | 01:00 | 129 | 09:00 | Maniknagar | 133 | 05:00 | 128 | 10:00
| Barapukuria | 138 | 16:00 | 127 | 02:00 | Matarbari | 133 | 18:00 | 122 | 00:00
| Barguna | 140 | 00:00 | 133 | 02:00 | Matuail | 134 | 19:30 | 130 | 12:00
| Barishal | 138 | 00:00 | 126 | 05:00 | Millgate | 131 | 16:00 | 124 | 08:00
| Barishal-230 | 132 | 10:00 | 127 | 04:00 | Mirpur | 129 | 16:00 | 125 | 08:00
| Baroaulia | 139 | 19:00 | 129 | 09:00 | Mithapukur | 134 | 16:00 | 120 | 02:00
| Baroirhat | 139 | 23:00 | 121 | 08:00 | Modern | 140 | 19:30 | 129 | 05:00
| Bashundhara | 137 | 05:00 | 123 | 10:00 | Mogbazar | 137 | 00:00 | 133 | 09:00
| BashundharaCement | 135 | 19:30 | 130 | 08:00 | Mongla | 134 | 17:00 | 127 | 12:00
| Beanibazar | 133 | 10:00 | 129 | 00:00 | Motijheel | 133 | 01:00 | 129 | 09:00
| Benapole | 133 | 09:00 | 126 | 12:00 | Munshiganj | 134 | 16:00 | 130 | 00:00
| Bhaluka | 126 | 20:00 | 120 | 12:00 | Mymensingh | 133 | 18:00 | 117 | 08:00
| Bhandaria | 139 | 00:00 | 127 | 01:00 | Naogaon | 129 | 16:00 | 115 | 03:00
| Bhangura | 136 | 23:00 | 131 | 00:00 | Narail | 135 | 16:00 | 127 | 22:00
| Bheramara | 134 | 16:00 | 131 | 04:00 | Narshingdi | 130 | 17:00 | 125 | 00:00
| Bheramara(GK) | 135 | 19:30 | 132 | 00:00 | Natore | 133 | 16:00 | 128 | 01:00
| Bhulta | 126 | 04:00 | 120 | 00:00 | Nawabganj | 134 | 01:00 | 130 | 09:00
| Bog-Sherpur | 134 | 17:00 | 127 | 02:00 | Netrakona | 138 | 10:00 | 117 | 00:00
| Bogura | 134 | 10:00 | 126 | 02:00 | New | 131 | 19:30 | 124 | 09:00
| Bogura-230 | 134 | 16:00 | 127 | 00:00 | Niamatpur | 128 | 16:00 | 115 | 02:00
| Brahmanbaria | 133 | 16:00 | 129 | 08:00 | Noapara | 135 | 00:00 | 130 | 12:00
| Cantonment | 131 | 16:00 | 128 | 00:00 | Pabna | 134 | 23:00 | 130 | 04:00
| Chandpur | 142 | 23:00 | 118 | 02:00 | Palashbari | 131 | 16:00 | 119 | 02:00
| Chandraghona | 140 | 19:00 | 129 | 05:00 | Panchagarh | 138 | 16:00 | 116 | 02:00
| Chapai | 134 | 14:00 | 128 | 00:00 | Patuakhali | 140 | 21:00 | 135 | 01:00
| Charsaidpur | 135 | 19:30 | 131 | 09:00 | Payra | 140 | 00:00 | 138 | 04:00
| Chauddagram | 138 | 23:00 | 119 | 08:00 | PHP | 140 | 23:00 | 118 | 08:00
| Chhatak | 132 | 06:00 | 129 | 00:00 | Postogola | 137 | 16:00 | 132 | 09:00
| Chowmuhani | 136 | 23:00 | 116 | 04:00 | Purbachal | 136 | 02:00 | 123 | 10:00
| Chuadanga | 136 | 04:00 | 123 | 12:00 | Purbasadipur | 133 | 16:00 | 115 | 01:00
| Coxsbazar | 131 | 18:00 | 120 | 04:00 | Rahim | 135 | 23:00 | 130 | 09:00
| Cumilla(N) | 137 | 18:00 | 128 | 03:00 | Rajbari | 130 | 16:00 | 126 | 12:00
| Cumilla(S) | 139 | 23:00 | 123 | 19:00 | Rajendrapur | 137 | 16:00 | 128 | 02:00
| Daudkandi | 135 | 23:00 | 128 | 07:00 | Rajshahi | 133 | 14:00 | 128 | 11:00
| Dhaka | 136 | 02:00 | 132 | 10:00 | Rajshahi-230 | 133 | 18:00 | 128 | 11:00
| Dhamrai | 134 | 00:00 | 129 | 09:00 | Ramganj | 138 | 23:00 | 114 | 03:00
| Dhanmondi | 133 | 00:00 | 129 | 10:00 | Rampur | 139 | 18:00 | 128 | 02:00
| Dohazari | 138 | 18:00 | 126 | 10:00 | Rampura | 136 | 04:00 | 131 | 09:00
| Dummy | N/A | N/A | N/A | N/A | Rangamati | 139 | 18:00 | 129 | 04:00
| Faridpur | 130 | 09:00 | 125 | 10:00 | Rangpur | 131 | 12:00 | 120 | 01:00
| Fatullah | 135 | 16:00 | 130 | 09:00 | Ruppur | 135 | 10:00 | 132 | 11:00
| Fenchuganj | 138 | 18:00 | 134 | 04:00 | Saidpur | 133 | 16:00 | 121 | 03:00
| Feni | 137 | 18:00 | 122 | 04:00 | Satkhira | 134 | 17:00 | 127 | 12:00
| Ghorashal | N/A | N/A | N/A | N/A | Satmasjid | 132 | 16:00 | 127 | 10:00
| Goalpara | 138 | 10:00 | 132 | 12:00 | Savar | 132 | 19:30 | 125 | 08:00
| Gollamari | 137 | 10:00 | 132 | 12:00 | Shahjadpur | 140 | 22:00 | 134 | 06:00
| Gopalganj | 136 | 16:00 | 129 | 22:00 | Shahjibazar | 136 | 16:00 | 131 | 00:00
| Gopalganj-400 | 135 | 10:00 | 127 | 12:00 | Shahmirpur | 139 | 18:00 | 130 | 05:00
| Gulshan | 136 | 16:00 | 132 | 09:00 | Shariatpur | 131 | 10:00 | 126 | 04:00
| Halishahar | 141 | 19:00 | 128 | 08:00 | Sherpur | 129 | 18:30 | 100 | 01:00
| Haripur | 135 | 23:00 | 130 | 09:00 | Shikalbaha | N/A | N/A | N/A | N/A
| HaripurSBU | 135 | 23:00 | 130 | 09:00 | Shikalbaha-230 | 140 | 19:30 | 130 | 05:00
| Hasnabad | 136 | 17:00 | 133 | 00:00 | Shitalakhya | 135 | 19:30 | 130 | 10:00
| Hathazari | 142 | 19:00 | 131 | 05:00 | Sholosohor | 139 | 19:00 | 128 | 04:00
| Ishurdi | 135 | 14:00 | 132 | 04:00 | Shyampur | 135 | 19:30 | 129 | 11:00
| Jaldhaka | 133 | 16:00 | 117 | 02:00 | Shyampur-230 | 135 | 19:30 | 130 | 09:00
| Jamalpur | 131 | 18:30 | 115 | 00:00 | Siddhirganj | 135 | 23:00 | 131 | 00:00
| Jashore | 133 | 00:00 | 127 | 12:00 | Sirajganj | 133 | 10:00 | 129 | 00:00
| Jhenaidah | 136 | 17:00 | 130 | 12:00 | Sonargaon | 133 | 21:00 | 128 | 01:00
| Jhenaidah-230 | 136 | 17:00 | 129 | 12:00 | Sreemongol | 134 | 17:00 | 131 | 00:00
| Joydebpur | 140 | 02:00 | 134 | 08:00 | Sreepur | 127 | 12:00 | 124 | 11:00
| Joypurhat | 127 | 16:00 | 117 | 06:00 | Srinagar | 134 | 02:00 | 130 | 07:00
| Juldah | 141 | 19:00 | 128 | 08:00 | SSM | 140 | 18:00 | 132 | 06:00
| Kabirpur | 138 | 16:00 | 122 | 09:00 | Sunamganj | 130 | 08:00 | 127 | 19:00
| Kachua | 138 | 18:00 | 118 | 08:00 | Sylhet | 133 | 09:00 | 132 | 00:00
| Kaliakoir | 140 | 16:00 | 133 | 07:00 | Tangail | 132 | 12:00 | 123 | 00:00
| Kallyanpur | 128 | 16:00 | 125 | 00:00 | Thakurgaon | 138 | 16:00 | 114 | 02:00
| Kalurghat | 140 | 19:00 | 129 | 04:00 | TK | 140 | 22:00 | 129 | 07:00
| Kamrangirchar | 136 | 16:00 | 124 | 00:00 | Tongi | 133 | 19:00 | 126 | 09:00
| Kaptai | N/A | N/A | N/A | N/A | Ullon | 136 | 07:00 | 132 | 09:00
| Kazla | 132 | 23:00 | 128 | 10:00 | Uttara | 130 | 16:00 | 125 | 10:00
| Keranigonj | 136 | 16:00 | 131 | 09:00 | UttaraNew | 130 | 16:00 | 124 | 09:00
| Khagrachori | 139 | 19:30 | 128 | 05:00 | Zigatola | 135 | 19:30 | 130 | 10:00
| Khulna | 136 | 10:00 | 130 | 12:00
| Khulna(S) | 138 | 17:00 | 131 | 12:00
| Khulshi | 138 | 19:00 | 125 | 08:00
| Kishoreganj | 128 | 01:00 | 124 | 08:00
| Kodda | 140 | 19:30 | 129 | 00:00
| KSRM | 139 | 19:00 | 129 | 05:00
| Kulaura | 136 | 06:00 | 134 | 00:00
| Kurigram | 133 | 16:00 | 116 | 01:00

## L-Curve
Date | 2023-06-03
.
TIME | E-W INT.(Export) | EAST GRID | WEST GRID | TOTAL |  |  | DAILY LOAD CURVE
0:00 | 940 | 7464 | 4310 | 11774 |  |  |  | QF-LDC-11
0:30 | 1033 | 7292 | 4577 | 11869 | Date: | 2023-06-03
1:00 | 1126 | 7120 | 4844 | 11964
1:30 | 1112 | 7078 | 4802.5 | 11880.5
2:00 | 1098 | 7036 | 4761 | 11797
2:30 | 1102 | 7047.5 | 4709.5 | 11757 | [5 empty] | Gen. at Eve. Peak | 13635 | 13635 MW (21:00 )
3:00 | 1106 | 7059 | 4658 | 11717 | [6 empty] | 21:00
3:30 | 1083 | 7092.5 | 4670 | 11762.5 | [5 empty] | Gen. at Day Peak | 11647 | 11647 MW (12:00 )
4:00 | 1060 | 7126 | 4682 | 11808 | [6 empty] | 12:00
4:30 | 1062 | 7110 | 4665.5 | 11775.5 | [5 empty] | Highest Generation | 13635
5:00 | 1064 | 7094 | 4649 | 11743 | [6 empty] | 21:00
5:30 | 1057 | 6946.5 | 4629 | 11575.5
6:00 | 1050 | 6799 | 4609 | 11408
6:30 | 1020 | 6828 | 4570 | 11398
7:00 | 990 | 6857 | 4531 | 11388
7:30 | 1095 | 6773.5 | 4537.5 | 11311
8:00 | 1200 | 6690 | 4544 | 11234
8:30 | 1255 | 6725 | 4584.5 | 11309.5
9:00 | 1310 | 6760 | 4625 | 11385
9:30 | 1280 | 6753 | 4618.5 | 11371.5
10:00 | 1250 | 6746 | 4612 | 11358
10:30 | 1235 | 6711 | 4675.5 | 11386.5
11:00 | 1220 | 6676 | 4739 | 11415
11:30 | 1160 | 6723.5 | 4807.5 | 11531
12:00 | 1100 | 6771 | 4876 | 11647
12:30 | 1106 | 6854.5 | 4867.5 | 11722
13:00 | 1112 | 6938 | 4859 | 11797
13:30 | 1076 | 6935 | 4775 | 11710
14:00 | 1040 | 6932 | 4691 | 11623
14:30 | 1022 | 6948 | 4660 | 11608
15:00 | 1004 | 6964 | 4629 | 11593
15:30 | 1037 | 7013.5 | 4543.5 | 11557
16:00 | 1070 | 7063 | 4458 | 11521
16:30 | 1065 | 7163 | 4455 | 11618
17:00 | 1060 | 7263 | 4452 | 11715
17:30 | 1040 | 7240.5 | 4462.5 | 11703
18:00 | 1020 | 7218 | 4473 | 11691
18:30 | 885 | 7831 | 4621 | 12452
19:00 | 750 | 8444 | 4769 | 13213
19:30 | 610 | 8450 | 4911 | 13361
20:00 | 694 | 8331 | 4912 | 13243 |  |  |  | Executive Engineer
20:30 | 667 | 8487.5 | 4951.5 | 13439 |  |  |  | Network Operation Division
21:00 | 640 | 8644 | 4991 | 13635
21:30 | 608 | 8557.5 | 4966 | 13523.5
22:00 | 576 | 8471 | 4941 | 13412 |  |  |  |  | Page 6 of 7
22:30 | 688 | 8272 | 4785.5 | 13057.5
23:00 | 800 | 8073 | 4630 | 12703
23:30 | 870 | 7768.5 | 4470 | 12238.5
24:00 | 940 | 7464 | 4310 | 11774
13635 MW (21:00 )
11647 MW (12:00 )

## En-Curve
DAILY ENERGY CURVE
Date | 2023-06-03 |  | Energy |  | 289144250
[15 empty] | 43618 | [5 empty] | QF-LDC-12
TIME | GAS | HVDC | P.GEN(GAS). | P.GEN(HSD) | P.GEN(HFO). | COAL | HYDRO | G.GEN(HSD) | G.GEN(HFO) | TRIPURA | SOLAR | WIND | SHORTAGE
0:00 | 4080 | 779 | 2390 | 389 | 1640 | 1831 | 0 | 0 | 513 | 152 | 0 | 0 | 3080.83
0:30 | 4199 | 808 | 2424.5 | 367 | 1473.5 | 1989.5 | 0 | 0 | 459 | 147 | 0 | 1.5 | 2536.48 |  |  | Date: | 43618
1:00 | 4318 | 837 | 2459 | 345 | 1307 | 2148 | 0 | 0 | 405 | 142 | 0 | 3 | 1992.13
1:30 | 4311.5 | 837 | 2456 | 345.5 | 1257 | 2140.5 | 0 | 0 | 382.5 | 147 | 0 | 3.5 | 1928.6225 | [9 empty] | 289.1442 | 289.1442 |  | Total Energy Gen MKWHr Energy Not Served MKWHr Energy Requirement MKWHr | Total Energy Gen 289.144 MKWHr Energy Not Served 46.677 MKWHr Energy Requirement 335.822 MKWHr
2:00 | 4305 | 837 | 2453 | 346 | 1207 | 2133 | 0 | 0 | 360 | 152 | 0 | 4 | 1865.115 | [9 empty] | 46.6774 | 46.6774
2:30 | 4337.5 | 872.5 | 2407 | 346.5 | 1187.5 | 2093.5 | 0 | 0 | 357 | 151 | 0 | 4.5 | 1783.94 | [9 empty] | 335.8217 | 335.8217
3:00 | 4370 | 908 | 2361 | 347 | 1168 | 2054 | 0 | 0 | 354 | 150 | 0 | 5 | 1702.765
3:30 | 4406.5 | 908 | 2394 | 347 | 1160 | 2040.5 | 0 | 0 | 351.5 | 151 | 0 | 4 | 1611.5625 | [8 empty] | Shortage
4:00 | 4443 | 908 | 2427 | 347 | 1152 | 2027 | 0 | 0 | 349 | 152 | 0 | 3 | 1520.36
4:30 | 4424.5 | 907.5 | 2414 | 364.5 | 1133.5 | 2031.5 | 0 | 0 | 343 | 155 | 0 | 2 | 1503.6475
5:00 | 4406 | 907 | 2401 | 382 | 1115 | 2036 | 0 | 0 | 337 | 158 | 0 | 1 | 1486.935
5:30 | 4429.5 | 907 | 2389.5 | 204.5 | 1125 | 2034.5 | 0 | 0 | 309.5 | 161 | 13 | 2 | 1360.3975
6:00 | 4453 | 907 | 2378 | 27 | 1135 | 2033 | 0 | 0 | 282 | 164 | 26 | 3 | 1233.86
6:30 | 4413 | 907.5 | 2385 | 101.5 | 1136.5 | 1955.5 | 0 | 0 | 276.5 | 157 | 63.5 | 2 | 1291.16 | [7 empty] | Coal
7:00 | 4373 | 908 | 2392 | 176 | 1138 | 1878 | 0 | 0 | 271 | 150 | 101 | 1 | 1348.46
7:30 | 4361.5 | 909 | 2368 | 106.5 | 1144.5 | 1854.5 | 0 | 0 | 271 | 148 | 147.5 | 0.5 | 1469.745 | [6 empty] | Oil
8:00 | 4350 | 910 | 2344 | 37 | 1151 | 1831 | 0 | 0 | 271 | 146 | 194 | 0 | 1591.03
8:30 | 4300 | 909.5 | 2350.5 | 79 | 1190 | 1828 | 0 | 0 | 270.5 | 152 | 230 | 0 | 1614.4275
9:00 | 4250 | 909 | 2357 | 121 | 1229 | 1825 | 0 | 0 | 270 | 158 | 266 | 0 | 1637.825
9:30 | 4043.5 | 909 | 2361 | 255.5 | 1241 | 1833 | 12.5 | 0 | 281 | 149 | 286 | 0 | 1841.7175
10:00 | 3837 | 909 | 2365 | 390 | 1253 | 1841 | 25 | 0 | 292 | 140 | 306 | 0 | 2045.61
10:30 | 3860.5 | 908.5 | 2383 | 255 | 1295 | 1861.5 | 25 | 8 | 293 | 146 | 350.5 | 0.5 | 2113.8925
11:00 | 3884 | 908 | 2401 | 120 | 1337 | 1882 | 25 | 16 | 294 | 152 | 395 | 1 | 2182.175
11:30 | 3754 | 908.5 | 2375.5 | 255 | 1338.5 | 1993 | 25 | 16 | 299.5 | 152 | 412.5 | 1.5 | 2214.645
12:00 | 3624 | 909 | 2350 | 390 | 1340 | 2104 | 25 | 16 | 305 | 152 | 430 | 2 | 2247.115
12:30 | 3697 | 908.5 | 2345 | 391.5 | 1358 | 2099 | 25 | 22 | 303 | 153 | 416 | 4 | 2308.7125
13:00 | 3770 | 908 | 2340 | 393 | 1376 | 2094 | 25 | 28 | 301 | 154 | 402 | 6 | 2370.31
13:30 | 3770 | 908 | 2340 | 393 | 1376 | 2094 | 25 | 28 | 301 | 154 | 402 | 6 | 2370.31
14:00 | 3770 | 908 | 2340 | 393 | 1376 | 2094 | 25 | 28 | 301 | 154 | 402 | 6 | 2370.31
14:30 | 3761 | 909 | 2347 | 392.5 | 1356.5 | 2008 | 25 | 24.5 | 370 | 150 | 345.5 | 6 | 2429.9975
15:00 | 3752 | 910 | 2354 | 392 | 1337 | 1922 | 25 | 21 | 439 | 146 | 289 | 6 | 2489.685
15:30 | 3858 | 909.5 | 2322 | 295.5 | 1443 | 1859 | 25 | 21 | 435.5 | 148 | 236 | 4.5 | 2476.315
16:00 | 3964 | 909 | 2290 | 199 | 1549 | 1796 | 25 | 21 | 432 | 150 | 183 | 3 | 2462.945
16:30 | 4013.5 | 909 | 2291.5 | 211 | 1612 | 1807 | 25 | 21 | 436.5 | 153 | 136 | 2.5 | 2322.56
17:00 | 4063 | 909 | 2293 | 223 | 1675 | 1818 | 25 | 21 | 441 | 156 | 89 | 2 | 2182.175 | [11 empty] | 472
17:30 | 4031 | 909 | 2280.5 | 125 | 1807.5 | 1824 | 25 | 21.5 | 464.5 | 156 | 57 | 2 | 1955.0875 | [11 empty] | 100
18:00 | 3999 | 909 | 2268 | 27 | 1940 | 1830 | 25 | 22 | 488 | 156 | 25 | 2 | 1728 | [11 empty] | 20
18:30 | 4022.5 | 909 | 2307 | 206 | 2401 | 1847 | 25 | 22 | 541 | 158 | 12.5 | 1 | 1621.7925 | [11 empty] | 592
19:00 | 4046 | 909 | 2346 | 385 | 2862 | 1864 | 25 | 22 | 594 | 160 | 0 | 0 | 1515.585
19:30 | 4120 | 885 | 2311 | 204 | 2935 | 2025 | 25 | 21 | 693 | 142 | 0 | 0 | 1692.26
20:00 | 4035 | 813 | 2339 | 118 | 2920 | 2089 | 25 | 23 | 739 | 142 | 0 | 0 | 1868.935
20:30 | 4020 | 813 | 2347 | 255.5 | 2932 | 2119.5 | 25 | 23 | 761 | 143 | 0 | 0 | 1825.005
21:00 | 4005 | 813 | 2355 | 393 | 2944 | 2150 | 25 | 23 | 783 | 144 | 0 | 0 | 1781.075
21:30 | 4032 | 796 | 2360.5 | 394.5 | 2844 | 2152.5 | 25 | 19 | 749.5 | 150 | 0 | 0.5 | 1839.8075
22:00 | 4059 | 779 | 2366 | 396 | 2744 | 2155 | 25 | 15 | 716 | 156 | 0 | 1 | 1898.54
22:30 | 4060.5 | 779.5 | 2370.5 | 374 | 2569 | 2093 | 12.5 | 7.5 | 640.5 | 150 | 0 | 0.5 | 2189.3375
23:00 | 4062 | 780 | 2375 | 352 | 2394 | 2031 | 0 | 0 | 565 | 144 | 0 | 0 | 2480.135
23:30 | 4071 | 779.5 | 2382.5 | 370.5 | 2017 | 1931 | 0 | 0 | 539 | 148 | 0 | 0 | 2780.4825 |  |  | Max Temp. in Dhaka |  | 37.1° C
24:00 | 4080 | 779 | 2390 | 389 | 1640 | 1831 | 0 | 0 | 513 | 152 | 0 | 0 | 3080.83
Executive Engineer
Network Operation Division
Page 5 of 7
GAS
Oil
HVDC
COAL
HYDRO
SOLAR
Total Energy Gen 289.144 MKWHr Energy Not Served 46.677 MKWHr Energy Requirement 335.822 MKWHr
Shortage
Note on W13: Author:

## Generation
g | 2023-06-03
Si No | Unit | 1:00 | 2:00 | 3:00 | 4:00 | 5:00 | 6:00 | 7:00 | 8:00 | 9:00 | 10:00 | 11:00 | 12:00 | 13:00 | 14:00 | 15:00 | 16:00 | 17:00 | 18:00 | 18:30 | 19:00 | 19:30 | 20:00 | 21:00 | 22:00 | 23:00 | 24:00 | KWH
1 | Karnaphuli Hydro PP Unit-1, 2 & 3 | [9 empty] | 25 | 25 | 25 | 25 | 25 | 25 | 25 | 25 | 25 |  | 25 | 25 | 25 | 25 | 25 |  |  | 305880
2 | Karnaphuli Hydro PP Unit-4 & 5
3 | Chattogram TPP-1 | 100 | 100 | 100 | 100 | 100 | 100 | 100 | 100 | 100 | 100 | 100 | 100 | 100 | 100 | 100 | 100 | 100 | 100 |  | 100 | 100 | 100 | 100 | 100 | 100 | 100 | 2400000
4 | Chattogram TPP-2
5 | Raozan 25 MW PP | 8 | 8 | 8 | 8 | 8 | 8 | 8 | 8 | 8 | 8 | 8 | 8 | 8 | 8 | 8 | 8 | 8 | 8 |  | 23 | 25 | 25 | 25 | 25 | 8 | 8 | 268567
| Teknaf 20MW PP (Solartech) |  |  |  |  | 0 | 1 | 5 | 10 | 15 | 5 | 12 | 20 | 19 | 10 | 15 | 5 | 6 | 2 | [8 empty] | 127035
6 | Sikalbaha 225MW CCPP (Gas) | 225 | 225 | 225 | 223 | 228 | 227 | 227 | 222 | 221 | 221 | 221 | 223 | 220 | 218 | 219 | 222 | 222 | 223 |  | 220 | 226 | 224 | 223 | 221 | 222 | 221 | 5148802
7 | Sikalbaha 225MW CCPP(Oil)
8
9 | Sikalbaha 150MW GTPP
10 | Sikalbaha 150MW GTPP(Oil)
| Dohazari -Kalaish 100 MW Peaking | 51 | 51 | 51 | 51 | 51 | 51 | 51 | 51 | 51 | 51 | 50 | 50 | 50 | 50 | 50 | 47 | 50 | 50 |  | 51 | 51 | 51 | 68 | 68 | 68 | 68 | 1241408
12 | Hathazari 100 MW peaking PP | 31 | 31 | 31 | 31 | 31 | 31 | 31 | 31 | 31 | 31 | 31 | 31 | 31 | 31 | 31 | 23 | 42 | 63 |  | 63 | 63 | 63 | 55 | 55 | 55 | 48 | 914784
| Sikalbaha 105 MW PP (Baraka Sikalbaha) | 17 | 17 | 17 | 17 | 17 | 17 | 17 | 17 | 17 | 17 | 17 | 17 | 17 | 17 | 17 | 17 | 29 | 51 |  | 51 | 51 | 51 | 65 | 69 | 69 | 17 | 707563
Daudkandi 200 MW PP (B.Trac)
14 | Titas 50 MW Peaking PP | 37 | 37 | 41 | 45 | 46 | 45 | 38 | 38 | 37 | 36 | 36 | 42 | 41 | 41 | 41 | 32 | 31 | 31 |  | 31 | 40 | 45 | 45 | 46 | 45 | 37 | 955248
15 | 210 MW Siddhirgonj TPP
16 | Siddhirgonj 2*120 MW GTPP | 196 | 196 | 195 | 195 | 201 | 199 | 195 | 193 | 193 | 193 | 191 | 189 | 193 | 189 | 187 | 191 | 192 | 192 |  | 187 | 195 | 195 | 191 | 191 | 193 | 192 | 4841000
17 | Siddhirganj 335 MW CCPP
18 | Kodda 300 MW PP Unit-2 (Summit) | 47 | 47 | 47 | 47 | 47 | 47 | 47 | 47 | 47 | 47 | 47 | 47 | 47 | 50 | 55 | 100 | 95 | 104 |  | 145 | 145 | 147 | 147 | 147 | 147 | 148 | 1937018
19 | Ashuganj 195MW PP (APSCL-United) | 117 | 117 | 117 | 86 | 88 | 88 | 88 | 88 | 86 | 187 | 189 | 167 | 168 | 168 | 168 | 168 | 168 | 168 |  | 175 | 175 | 175 | 150 | 125 | 125 | 125 | 3345454
20 | Ghorasal TPP (Unit-1&2)
21 | Ghorasal Repowered CCPP:Unit-3 (GT
22 | Ghorasal Repowered CCPP Unit-4 | 130 | 130 | 130 | 130 | 130 | 130 | 130 | 130 | 130 | 130 | 130 | 130 | 130 | 130 | 130 | 130 | 130 | 130 |  | 130 | 130 | 130 | 130 | 130 | 130 | 130 | 3112437
23 | Ghorasal TPP Unit-5 | 180 | 180 | 180 | 180 | 180 | 180 | 180 | 180 | 180 | 180 | 180 | 180 | 180 | 180 | 180 | 180 | 180 | 180 |  | 180 | 180 | 180 | 180 | 180 | 180 | 180 | 4284000
24 | Ghorasal 6
25 | Ghorasal 365 MW CCPP Unit-7
26 | SS Power I | [20 empty] | 0
28 | Ashuganj TPP Unit- 3
29 | Ashuganj TPP Unit- 4
30 | Ashuganj TPP Unit- 5
32 | Ashuganj 50 MW PP | 41 | 41 | 40 | 42 | 42 | 42 | 42 | 38 | 33 | 33 | 34 | 35 | 34 | 33 | 33 | 34 | 35 | 36 |  | 36 | 37 | 37 | 38 | 39 | 39 | 39 | 881280
33 | Ashuganj 225 MW CCPP | 167 | 184 | 204 | 191 | 204 | 206 | 206 | 200 | 200 | 203 | 203 | 203 | 202 | 195 | 199 | 201 | 194 | 177 |  | 166 | 164 | 164 | 142 | 161 | 179 | 158 | 4515000
34 | Ashuganj 450 MW CCPP(South) | 285 | 265 | 290 | 335 | 305 | 350 | 305 | 315 | 305 |  |  | 18 | 47 | 103 | 128 | 245 | 350 | 290 |  | 305 | 270 | 270 | 270 | 290 | 270 | 305 | 5699000
| Ashuganj 450 MW CCPP(North) | 280 | 285 | 310 | 345 | 310 | 310 | 305 | 315 | 305 | 305 | 305 | 305 | 305 | 305 | 305 | 305 | 305 | 280 |  | 320 | 280 | 280 | 285 | 300 | 285 | 315 | 7899200
Ashuganj 420 MW CCPP(East)
35 | Ashuganj 55 MW PP (Precision)
36 | Chandpur 150 MW CCPP
37 | Tongi 80 MW GTPP | 60 | 60 | 60 | 60 | 60 | 60 | 60 | 60 | 60 |  | 60 | 60 | 60 | 60 |  | 60 | 60 | 60 |  | 60 | 60 | 60 | 60 | 60 | 60 | 60 | 1291686
38 | Haripur GTPP
39 | Haripur 412 MW CCPP | 405 | 407 | 405 | 406 | 406 | 404 | 405 | 405 | 405 | 400 | 401 | 398 | 398 | 393 | 394 | 401 | 400 | 404 |  | 403 | 406 | 405 | 403 | 403 | 404 | 401 | 9773050
40 | Meghnaghat 450 MW CCPP(MPL) | 450 | 450 | 450 | 450 | 450 | 450 | 450 | 450 | 450 | 450 | 450 | 450 | 450 | 450 | 450 | 450 | 450 | 450 |  | 450 | 450 | 450 | 450 | 450 | 450 | 450 | 10207000
41 | Haripur 360MW CCPP(HPL) | 327 | 327 | 327 | 325 | 325 | 325 | 330 | 330 | 330 | 321 | 320 | 321 | 321 | 320 | 312 | 312 | 311 | 323 |  | 322 | 322 | 322 | 322 | 322 | 322 | 322 | 7762000
42 | RPCL 210MW CCPP | 104 | 104 | 104 | 105 | 106 | 106 | 106 | 103 | 84 | 69 | 70 | 70 | 69 | 67 | 67 | 68 | 79 | 79 |  | 93 | 98 | 97 | 98 | 98 | 98 | 98 | 2077440
43 | Sutiakhali 50 MW Solar PP |  |  |  |  | 0 | 4 | 13 | 23 | 23 | 39 | 44 | 50 | 45 | 33 | 33 | 20 | 10 | 3 | [8 empty] | 320110
44 | Fenchugonj CCPP Phase-1 | 43 | 43 | 43 | 43 | 43 | 43 | 43 | 43 | 43 | 43 | 43 | 43 | 43 | 42 | 42 | 41 | 40 | 42 |  | 42 | 42 | 43 | 43 | 43 | 43 | 43 | 1010000
45 | Fenchugonj CCPP Phase-2 | 40 | 40 | 40 | 40 | 40 | 40 | 40 | 40 | 39 | 39 | 39 | 39 | 38 | 38 | 38 | 38 | 38 | 38 |  | 38 | 38 | 38 | 38 | 39 | 39 | 39 | 872520
46 | Shajibazar 330 MW CCPP
47 | Shahjibazar GTPP Unit- 8 & 9 | 57 | 57 | 56 | 57 | 58 | 56 | 56 | 55 | 55 | 61 | 55 | 59 | 55 | 54 | 54 | 57 | 58 | 58 |  | 60 | 61 | 61 | 60 | 60 | 60 | 60 | 1351296
48 | Shahjibazar 86MW PP (Shahjibazar) | 81 | 81 | 81 | 81 | 81 | 81 | 81 | 81 | 81 | 81 | 81 | 81 | 81 | 81 | 79 | 79 | 79 | 80 |  | 81 | 81 | 81 | 81 | 81 | 81 | 81 | 1934400
Shahjibazar 100 MW GTPP
49 | Shahjibazar 50MW PP (EPL)
50 | Sylhet 225 MW CCPP | 184 | 186 | 186 | 186 | 186 | 186 | 186 | 187 | 187 | 187 | 188 | 184 | 181 | 182 | 179 | 178 | 178 | 178 |  | 178 | 178 | 178 | 181 | 181 | 181 | 181 | 4807730
51 | Sylhet 20 MW GTPP | 17 | 17 | 17 | 17 | 17 | 17 | 17 | 17 | 17 | 17 | 17 | 17 | 17 | 17 | 17 | 17 | 17 | 17 |  | 17 | 17 | 17 | 17 | 17 | 17 | 17 | 395000
52 | Sylhet 50MW PP (EPL)
53 | Sylhet 10MW PP (Desh) | 10 | 10 | 10 | 10 | 10 | 10 | 10 | 10 | 10 | 10 | 10 | 10 | 10 | 10 | 10 | 10 | 10 | 10 |  | 10 | 10 | 10 | 10 | 10 | 10 | 10 | 252180
54 | Hobiganj 11MW PP Cofidence-E | 5 | 5 | 5 | 5 | 5 | 5 | 5 | 5 | 5 | 5 | 5 | 5 | 5 | 5 | 5 | 5 | 5 | 5 |  | 5 | 5 | 5 | 5 | 5 | 5 | 5 | 121020
55 | Fenchugonj 51 MW PP (Barakatullah) | 50 | 50 | 50 | 50 | 50 | 50 | 50 | 50 | 49 | 47 | 47 | 47 | 47 | 47 | 44 | 44 | 47 | 49 |  | 50 | 50 | 50 | 50 | 50 | 50 | 50 | 1172400
56 | Shahjahanulla 25 MW PP | 16 | 16 | 16 | 16 | 16 | 16 | 16 | 16 | 16 | 16 | 16 | 16 | 16 | 16 | 16 | 16 | 16 | 16 |  | 16 | 16 | 16 | 16 | 16 | 16 | 16 | 381120
57 | Bibiana-II 341 MW CCPP (Summit) | 320 | 315 | 285 | 315 | 310 | 290 | 300 | 285 | 300 | 310 | 295 | 300 | 300 | 305 | 315 | 280 | 275 | 270 |  | 275 | 260 | 265 | 300 | 310 | 305 | 330 | 7333500
| Bibiyana South 400 MW | 391 | 386 | 386 | 386 | 392 | 388 | 384 | 380 | 377 | 377 | 360 | 165 | 258 | 247 | 249 | 255 | 240 | 255 |  | 248 | 360 | 259 | 255 | 255 | 259 | 254 | 7358100
58 | Nababganj 55 MW PP (Southern power ) | [10 empty] | 5 | 35 | 35 | 35 | 35 | 35 | 35 | 35 |  | 55 | 55 | 55 | 55 | 35 | 35 | 0 | 467285
59 | Tangail Palli Power Gen 22 MW | 12 | 12 | 12 | 12 | 12 | 12 | 12 | 12 | 12 | 9 | 12 | 12 | 12 | 12 | 12 | 12 | 12 | 12 |  | 12 | 12 | 12 | 12 | 12 | 12 | 12 | 291120
60 | Barabkunda 22 MW PP (Regent) | 9 | 9 | 9 | 9 | 9 | 9 | 9 | 9 | 9 | 9 | 9 | 9 | 9 | 9 | 9 | 9 | 9 | 9 |  | 9 | 9 | 9 | 9 | 9 | 7 | 7 | 212016
61 | Narshingdi 22 MW PP (Doreen) | 22 | 22 | 22 | 22 | 22 | 22 | 22 | 22 | 22 | 22 |  | 10 | 19 |  |  |  | 13 | 13 |  | 13 | 13 | 15 | 15 | 15 | 15 | 15 | 342360
62 | Tangail 22 MW PP (Doreen) | 16 | 16 | 16 | 16 | 16 | 15 | 14 | 14 | 14 | 14 | 14 | 14 | 14 | 14 | 14 | 13 | 11 | 12 |  | 12 | 13 | 16 | 16 | 16 | 16 | 16 | 315072
63 | Impoprt (Tripura) | 142 | 152 | 150 | 152 | 158 | 164 | 150 | 146 | 158 | 140 | 152 | 152 | 154 | 140 | 146 | 150 | 156 | 156 |  | 160 | 142 | 142 | 144 | 156 | 144 | 152 | 3620160
64 | Malancha, Ctg. EPZ (United) | 42 | 42 | 42 | 42 | 42 | 42 | 38 | 4 | 2 | 2 | 2 | 2 | 5 | 2 | 2 | 2 | 9 | 15 |  | 23 | 23 | 23 | 18 | 35 | 27 | 37 | 488160
65 | Feni 22MW PP (Doreen) | 18 | 18 | 18 | 18 | 15 | 15 | 15 | 15 | 15 | 17 | 17 | 17 | 17 | 17 | 16 | 16 | 16 | 17 |  | 17 | 17 | 17 | 17 | 17 | 18 | 18 | 402012
66 | Feni 11 MW PP (Doreen) | 11 | 11 | 11 | 11 | 11 | 11 | 11 | 8 | 5 | 8 | 8 | 8 | 11 | 11 | 11 | 11 | 11 | 11 |  | 11 | 11 | 11 | 11 | 11 | 11 | 11 | 235620
67 | Jangalia 33MW PP (Summit) | 25 | 25 | 25 | 25 | 25 | 25 | 25 | 25 | 25 | 25 | 25 | 22 | 18 | 25 | 25 | 16 | 16 | 16 |  | 25 | 25 | 25 | 25 | 25 | 25 | 25 | 562600
68 | Cumilla 25 MW PP (Summit) | 20 | 20 | 20 | 20 | 12 | 20 | 20 | 20 | 20 | 20 | 20 | 20 | 20 | 20 | 20 | 14 | 14 | 14 |  | 20 | 20 | 20 | 20 | 20 | 20 | 20 | 456750
69 | Summit Ashulia | 20 | 20 | 20 | 20 | 20 | 20 | 20 | 20 | 20 | 20 | 20 | 20 | 20 | 20 | 20 | 20 | 20 | 20 |  | 20 | 20 | 20 | 20 | 20 | 20 | 20 | 460000
70 | Summit Madhabdi | 22 | 22 | 22 | 17 | 22 | 22 | 7 | 7 | 7 | 14 | 14 | 14 | 14 | 14 | 17 | 17 | 7 | 7 |  | 7 | 7 | 12 | 18 | 18 | 25 | 25 | 370080
71 | Maona 33 MW PP(Summit) | 33 | 33 | 33 | 33 | 33 | 33 | 33 | 33 | 25 | 25 | 25 | 25 | 25 | 33 | 33 | 33 | 33 | 33 |  | 33 | 33 | 33 | 33 | 33 | 33 | 33 | 745920
72 | Rupganj 33 MW PP(Summit) | 31 | 31 | 31 | 31 | 31 | 31 | 31 | 32 | 32 | 32 | 31 | 15 | 15 | 29 | 28 | 28 | 28 | 29 |  | 29 | 29 | 29 | 29 | 29 | 29 | 29 | 696200
73 | Ghorashal 108MW PP (Regent) | 75 | 75 | 75 | 75 | 75 | 75 | 75 | 78 | 75 | 78 | 78 | 80 | 75 | 77 | 73 | 76 | 76 | 63 |  | 63 | 63 | 63 | 63 | 63 | 63 | 61 | 1720818
| Feni Lanka Power | 52 | 0 | [14 empty] | 17 | 62 |  | 98 | 98 | 98 | 98 | 98 | 98 | 98 | 678300
| Chowmuhani 113 MW | 9 | 8 | 9 | 9 | 9 | 9 | 9 | 9 | 7 | 28 | 28 | 28 | 38 | 38 | 37 | 57 | 55 | 55 |  | 75 | 77 | 87 | 87 | 84 | 87 | 17 | 827400
| Manikgonj 162MW PP(MPGL) | 17 | 17 | 17 | 17 | 17 | 17 | 17 | 17 | 17 | 17 | 17 | 17 | 17 | 17 | 17 | 17 | 17 | 17 |  | 54 | 54 | 54 | 54 | 54 | 41 | 17 | 578880
77 | Siddhirganj 100 PP(Dutch Bangla) | 11 | 9 | 9 | 9 | 9 | 9 | 9 | 9 | 15 | 17 | 17 | 17 | 17 | 17 | 17 | 17 | 18 | 20 |  | 25 | 25 | 25 | 25 | 25 | 25 | 25 | 364627
78 | Gazipur 52 MW PP | 8 | 8 | 8 | 8 | 8 | 8 | 8 | 8 | 8 | 8 | 8 | 8 | 8 | 8 | 16 | 16 | 16 | 20 |  | 39 | 39 | 39 | 48 | 48 | 48 | 8 | 406080
79 | Kodda 150 MW PP | 48 | 32 | 32 | 32 | 32 | 32 | 32 | 32 | 32 | 64 | 64 | 64 | 64 | 98 | 98 | 98 | 98 | 98 |  | 145 | 145 | 145 | 145 | 78 | 64 | 48 | 1630080
80 | Jamalpur 95 MW PP(Powerpac)
81 | Jangalia 52 MW PP (Lakdanavi) | [13 empty] | 8 | 8 | 10 | 25 | 40 |  | 42 | 42 | 42 | 42 | 42 | 42 | 42 | 315926
| Gazipur 100 MW PP | 87 | 87 | 88 | 88 | 88 | 88 | 88 | 88 | 88 | 88 | 88 | 70 | 70 | 70 | 50 | 70 | 70 | 70 |  | 70 | 70 | 70 | 70 | 70 | 70 | 70 | 1862400
| Kaptai 7 MW Solar PP | [5 empty] | 0 | 1 | 2 | 4 | 4 | 5 | 5 | 1 | 4 | 2 | 2 | 1 | [9 empty] | 31320
| Jodiac Power | 17 | 17 | 17 | 17 | 17 | 17 | 17 | 17 | 17 | 17 | 17 | 17 | 17 | 17 | 17 | 17 | 17 | 17 |  | 17 | 17 | 17 | 17 | 17 | 17 | 17 | 449712
| Karnaphuli Power Ltd. | 54 | 54 | 53 | 54 | 48 | 53 | 53 | 54 | 54 | 54 | 54 | 54 | 54 | 53 | 35 | 45 | 54 | 54 |  | 54 | 54 | 54 | 54 | 54 | 54 | 54 | 1305560
82 | Madanganj 102 PP(Summit) | 80 | 80 | 80 | 80 | 80 | 80 | 80 | 80 | 80 | 80 | 80 | 80 | 80 | 80 | 80 | 80 | 80 | 80 |  | 80 | 80 | 80 | 70 | 80 | 80 | 70 | 1790096
83 | Pagla (DPA )
84 | B.Baria (Aggreko) 85MW
85 | Keraniganj 100 MW PP (Powerpac) | [26 empty] | 0
86 | Meghnaghat CCPP ( Summit) | 306 | 306 | 310 | 311 | 284 | 288 | 294 | 295 | 303 | 245 | 307 | 286 | 278 | 292 | 297 | 281 | 277 | 249 |  | 299 | 271 | 282 | 295 | 298 | 302 | 308 | 7097047
87 | Meghnaghat 100 MW(IEL) | 10 | 8 | 9 | 8 | 9 | 8 | 8 | 9 | 8 | 8 | 8 | 17 | 16 | 17 | 21 | 20 | 16 | 20 |  | 24 | 24 | 24 | 24 | 24 | 24 | 25 | 356160
| Meghnaghat 104 MW PP (OPCL) |  |  |  | 0 | 1 | 17 | [5 empty] | 17 | 17 | 17 | 17 | 17 | 17 | 17 |  | 17 | 17 | 17 | 17 | 17 |  |  | 218880
88 | Ghorashal 78.5 MW PP(MAX)
90 | Ashuganj 53MW PP (United)
91 | Juldah 100 MW Unit-1 (Acorn) | 55 | 56 | 56 | 56 | 56 | 56 | 44 | 44 | 44 | 44 | 44 | 44 | 44 | 44 | 44 | 44 | 44 | 66 |  | 66 | 66 | 66 | 66 | 66 | 66 | 56 | 1272720
92 | Fenchuganj 44MW (Energyprima) | 49 | 49 | 49 | 49 | 49 | 49 | 49 | 49 | 49 | 45 | 45 | 45 | 48 | 48 | 48 | 44 | 47 | 47 |  | 48 | 48 | 48 | 48 | 49 | 49 | 49 | 1152288
93 | Ashuganj 51 MW PP (Midland) | 51 | 51 | 51 | 51 | 51 | 51 | 51 | 51 | 51 | 43 | 43 | 51 | 51 | 51 | 51 | 51 | 51 | 51 |  | 51 | 51 | 51 | 51 | 51 | 51 | 51 | 1116864
94 | Gagnagar 102 MW PP (Digital Power) | 8 | 8 | 8 | 8 | 8 | 8 | 8 | 8 | 8 | 8 | 8 | 8 | 8 | 8 | 8 | 8 | 8 | 8 |  | 8 | 8 | 8 | 8 | 8 | 8 | 8 | 199440
95 | Patenga 50MW PP (Baraka) | 6 | 6 | 6 | 6 | 6 | 6 | 6 | 6 | 6 | 6 | 29 | 50 | 50 | 44 | 44 | 44 | 44 | 44 |  | 44 | 44 | 44 | 44 | 44 | 44 | 17 | 640800
96 | Chattogram 108 MW PP (ECPV) | [19 empty] | 0 | [6 empty] | 0
97 | katpotti 52 MW
98 | Bosila 108MW PP(CLC)
99 | Madanganj-55 MW PP(Summit) | 15 | 15 | 0 | [11 empty] | 1 | 15 | 15 | 15 |  | 15 | 15 | 15 | 15 |  |  |  | 142594
100 | Manikganj 55 MW PP (Northern) | [10 empty] | 17 | 35 | 35 | 35 | 35 | 35 | 35 | 35 |  | 55 | 55 | 55 | 55 | 35 | 35 |  | 469369
101 | Kushiara 163 MW CCPP (KP) | 112 | 112 | 112 | 112 | 112 | 112 | 112 | 112 | 112 | 112 | 112 | 112 | 112 | 112 | 112 | 112 | 112 | 112 |  | 112 | 112 | 112 | 112 | 112 | 112 | 112 | 2508464
102 | Sarishabari 3 MW Solar Plant | [5 empty] | 0 | 0 | 1 | 1 | 2 | 2 | 2 | 2 | 2 | 2 | 1 | 0 | 0 | [8 empty] | 14350
103 | Kamalaghat 54 MW PP(Banco Energy) | [16 empty] | 17 | 17 |  | 17 | 17 | 17 | 17 | 17 | 17 | 17 | 129240
104 | Keranigonj 300 MW PP (APR) | 250 | 255 | 255 | 255 | 290 | 2 | 126 | 11 | 90 | 300 | 70 | 300 | 300 | 283 | 300 | 109 | 135 |  |  | 295 | 109 | 23 | 299 | 300 | 255 | 293 | 4752308
105 | Bramhangoan 100 MW PP (Aggreko)
106 | Mymensingh 200 MW PP (United) | 68 | 75 | 68 | 68 | 68 | 68 | 68 | 68 | 69 | 69 | 68 | 68 | 68 | 68 | 68 | 69 | 68 | 68 |  | 88 | 88 | 86 | 88 | 88 | 69 | 69 | 1716000
112 | Aurahati 100MW PP (Aggreko) | 95 | 91 | 92 | 92 | 92 | 25 | 50 | 26 | 31 | 90 | 50 | 90 | 93 | 93 | 92 | 90 | 88 | 27 |  | 90 | 95 | 95 | 94 | 96 | 97 | 96 | 1822499
114 | Kodda 149 MW PP Unit-1 (Summit) | 18 | 17 | 17 | 17 | 17 | 17 | 17 | 17 | 17 | 17 | 17 | 17 | 17 | 17 | 17 | 63 | 87 | 97 |  | 130 | 133 | 138 | 148 | 149 | 102 | 17 | 1199664
115 | Juldah 100 MW PP Unit-3 (Acorn) | 50 | 38 | 38 | 38 | 38 | 38 | 38 | 38 | 38 | 38 | 38 | 38 | 38 | 38 | 38 | 38 | 50 | 50 |  | 90 | 90 | 90 | 90 | 90 | 90 | 50 | 1197120
116 | Chandpur 200MW (Desh energy) | 17 | 17 | 17 | 17 | 17 | 17 | 17 | 17 | 17 | 20 | 51 | 51 | 51 | 51 | 51 | 51 | 51 | 68 |  | 117 | 120 | 120 | 120 | 120 | 120 | 17 | 1270560
117 | Ashuganj 150MW PP (Midland) | 6 | 5 | 6 | 5 | 6 | 6 | 5 | 6 | 6 | 5 | 6 | 5 | 5 | 5 | 6 | 5 | 6 | 28 |  | 87 | 104 | 105 | 110 | 110 | 125 | 72 | 739345
118 | Bibiyana-III 400 MW CCPP | 404 | 404 | 404 | 404 | 404 | 404 | 404 | 404 | 404 | 378 | 401 | 340 | 401 | 378 | 379 | 401 | 395 | 400 |  | 388 | 402 | 404 | 398 | 398 | 404 | 393 | 9435000
| Jamalpur 115 MW PP (United) | 18 | 18 | 18 | 18 | 18 | 18 | 18 | 19 | 19 | 19 | 19 | 18 | 18 | 18 | 18 | 18 | 18 | 18 |  | 83 | 83 | 83 | 83 | 83 | 18 | 18 | 708000
| Anwara 300 MW PP (United) | 70 | 70 | 70 | 70 | 70 | 70 | 70 | 70 | 70 | 70 | 70 | 70 | 70 | 70 | 70 | 70 | 70 | 120 |  | 256 | 256 | 260 | 262 | 123 | 87 | 87 | 2368582
| Juldah unit-2 (Acorn) | 38 | 38 | 38 | 38 | 38 | 38 | 38 | 38 | 38 | 38 | 50 | 50 | 38 | 38 | 38 | 38 | 38 | 38 |  | 76 | 76 | 76 | 76 | 76 | 76 | 76 | 1130880
| Anlima Energy Ltd. | 17 | 17 | 17 | 17 | 17 | 17 | 17 | 17 | 17 | 17 | 17 | 17 | 17 | 17 | 23 | 34 | 34 | 34 |  | 34 | 34 | 34 | 34 | 34 | 34 | 34 | 580855
| Bhairob 54.5 MW | 35 | 35 | 35 | 35 | 35 | 35 | 35 | 35 | 35 | 35 | 35 | 35 | 30 |  | 17 | 35 | 15 | 35 |  | 35 | 35 | 35 | 35 | 34 | 35 | 35 | 792360
| Spectra Solar Plant Ltd. |  |  |  |  | 0 | 1 | 6 | 12 | 21 | 28 | 25 | 30 | 28 | 20 | 20 | 14 | 6 | 2 | [8 empty] | 210410
| Chandpur 115(Doreen) | 31 | 18 | 17 | 18 | 18 | 18 | 17 | 18 | 18 | 18 | 18 | 18 | 22 | 36 | 36 | 36 | 36 | 36 |  | 54 | 115 | 114 | 115 | 115 | 106 | 36 | 977280
| Kanchan Purbachal Power Generation Ltd. | 17 | 17 | 17 | 17 | 17 | 17 | 17 | 17 | 17 | 17 | 17 | 17 | 17 | [6 empty] | 29 | 34 | 34 | 34 | 34 | 34 | 19 | 434520
| Mirsharai 150 MW (Oil) | 18 | 18 | 18 | 18 | 18 | 18 | 18 | 18 | 18 | 18 | 18 | 18 | 18 | 36 | 72 | 72 | 72 | 72 |  | 72 | 144 | 163 | 163 | 163 | 72 | 54 | 1239490
Mirsharai 150 MW (Gas)
| Cox's Bazar Wind | 3 | 4 | 5 | 3 | 1 | 3 | 1 | 0 | 0 | 0 | 1 | 2 | 6 | 6 | 6 | 3 | 2 | 2 |  | 0 | 0 | 0 | 0 | 1 | 0 | 0 | 54384
120 | Eastern Zone Total | 7120 | 7036 | 7059 | 7126 | 7094 | 6799 | 6857 | 6690 | 6760 | 6746 | 6676 | 6771 | 6938 | 6932 | 6964 | 7063 | 7263 | 7218 |  | 8444 | 8450 | 8331 | 8644 | 8471 | 8073 | 7464 | 174578255
121
122
123 | Khulna 60MW
124 | Khulna 115 MW PP (KPCL-1 & 3)
| Khulna 115 PP MW (KPCL-2) | 81 | 65 | 81 | 81 | 81 | 81 | 80 | 80 | 79 | 78 | 76 |  | 40 | 44 | 44 | 59 | 59 | 60 |  | 60 | 60 | 61 | 62 | 62 | 62 | 62 | 1535040
125 | Khulna 330 MW CCPP (GAS)
126 | Khulna 330 MW CCPP (OIL)
127 | Khulna (Aggreeco) 55MW
128 | Faridpur 50 MW Peaking PP | 17 | 17 | 12 | 12 | 12 | 14 | 9 | 9 | 9 | 9 | 10 | 15 | 14 | 9 | 9 | 9 | 10 | 14 |  | 15 | 18 | 24 | 22 | 22 | 22 | 19 | 300480
Khulna 225 MW CCPP
Kulna 225 MW CCPP (GAS)
129 | Rupsha 105 MW PP (Orion rupsha) | 17 | 17 | 17 | 17 | 17 | 17 | 17 | 17 | 17 | 17 | 17 | 17 | 17 |  |  | 5 | 17 | 17 |  | 17 | 17 | 17 | 17 |  |  |  | 324960
130 | Mongla Orion 100 MW Solar PP |  |  |  |  | 0 | 5 | 22 | 43 | 63 | 60 | 95 | 99 | 94 | 86 | 59 | 41 | 16 | 4 | [8 empty] | 686160
131 | Rampal 1320 MW (BIFPCL) | 327 | 327 | 320 | 320 | 327 | 327 | 327 | 327 | 326 | 321 | 321 | 321 | 321 | 321 | 321 | 321 | 321 | 328 |  | 328 | 322 | 321 | 328 | 322 | 328 | 324 | 7760000
132 | United Payra Power Ltd. | 17 | 17 | 17 | 17 | 17 | 17 | 17 | 17 | 17 | 17 | 17 | 17 | 17 | 17 | 17 | 17 | 17 | 17 |  | 150 | 150 | 150 | 150 | 150 | 150 | 150 | 1251600
133 | Bhola Nutan Biddut BD LTD (GAS)
Bhola Nutan Biddut BD LTD (OIL)
| Barisal 110 MW PP (Summit ) | 16 | 16 | 16 | 0 |  |  |  |  | 16 | 16 | 16 | 16 | 16 | 16 | 16 | 16 | 16 | 16 |  | 32 | 32 | 32 | 32 | 32 | 16 | 16 | 378336
Barisal GT PP Unit-1& 2
136 | Barisal 307 MW | 150 | 150 | 150 | 150 | 150 | 151 | 150 | 150 | 150 | 150 | 150 | 150 | 150 | 150 | 150 | 150 | 150 | 150 |  | 150 | 150 | 150 | 150 | 150 | 150 | 150 | 3578000
137 | Bhola 95 MW PP (Aggreko)
| Bhola 225 MW CCPP | 179 | 169 | 171 | 171 | 172 | 172 | 172 | 172 | 167 | 151 | 167 | 167 | 158 | 167 | 166 | 160 | 168 | 169 |  | 169 | 169 | 171 | 168 | 168 | 168 | 163 | 4069559
140 | Bhola 33 MW PP (Venture) | 35 | 34 | 33 | 32 | 31 | 29 | 25 | 26 | 27 | 25 | 26 | 30 | 31 | 31 | 33 | 30 | 30 | 29 |  | 37 | 36 | 37 | 38 | 38 | 37 | 38 | 751261
141 | Noapara 100 MW PP (Bangla Trac)
142 | Noapara 40 MW PP (Khanjahan Ali) | 16 | 8 | 8 | 8 | 8 | 8 | 8 | 8 | 32 | 32 | 32 | 32 | 32 | 32 | 32 | 32 | 32 | 32 |  | 32 | 32 | 32 | 32 | 32 | 32 | 24 | 555000
143 | Gopalganj 100 MW Peaking PP | 50 | 50 | 45 | 45 | 32 | 32 | 32 | 32 | 32 | 25 | 25 | 25 | 25 | 23 | 25 | 25 | 25 | 27 |  | 28 | 30 | 46 | 77 | 76 | 40 | 40 | 857472
144 | Bheramara GTPP Unit-3
145 | Madhumati 100 MW PP | 105 | 105 | 105 | 105 | 105 | 105 | 105 | 105 | 105 | 105 | 105 | 105 | 105 | 105 | 105 | 105 | 105 | 105 |  | 105 | 55 | 15 |  |  |  |  | 2100240
146 | Bheramara HVDC | 837 | 837 | 908 | 908 | 907 | 907 | 908 | 910 | 909 | 909 | 908 | 909 | 908 | 908 | 910 | 909 | 909 | 909 |  | 909 | 885 | 813 | 813 | 779 | 780 | 779 | 21248000
147 | Bheramara 410 MW CCPP | 205 | 205 | 205 | 210 | 210 | 210 | 205 | 195 | 170 | 170 | 170 | 160 | 140 | 140 | 145 | 155 | 155 | 160 |  | 160 | 160 | 165 | 160 | 160 | 160 | 160 | 4448160
148 | Payra 1320 MW | 300 | 300 | 300 | 300 | 300 | 300 | 300 | 300 | 300 | 300 | 350 | 570 | 622 | 622 | 570 | 300 | 300 | 300 |  | 340 | 500 | 580 | 622 | 622 | 500 | 300 | 10777700
149
150 | Barapukuria TPP Unit-1 | 73 | 72 | 72 | 73 | 73 | 70 | 73 | 71 | 71 | 72 | 74 | 72 | 71 | 72 | 73 | 71 | 71 | 75 |  | 75 | 75 | 72 | 72 | 72 | 72 | 71 | 1666036
151 | Barapukuria TPP Unit-2
152 | Barapukuria 275 MW TPP Unit-3 | 230 | 230 | 230 | 230 | 230 | 230 | 230 | 230 | 230 | 230 | 230 | 230 | 230 | 230 | 230 | 229 | 230 | 230 |  | 230 | 230 | 230 | 230 | 230 | 230 | 230 | 5560500
153 | Baghabari 71 MW GTPP
156 | Baghabari 100 MW GTPP
| Baghabari 50 MW Peaking PP | 27 | 27 | 27 | 27 | 27 | 0 | [8 empty] | 14 | 14 | 14 | 28 |  | 28 | 28 | 28 | 28 | 28 | 28 | 28 | 370800
| Sirajgonj 6.55 MW Solar | [5 empty] | 0 | 0 | 2 | 2 | 4 | 5 | 4 | 4 | 4 | 3 | 2 | 1 | 0 | [8 empty] | 32460
157 | Sirajgonj 225MW CCPP Unit-1 (Gas) | 200 | 197 | 196 | 197 | 198 | 201 | 199 | 193 | 187 | 183 | 179 | 178 | 175 | 173 | 173 | 172 | 172 | 172 |  | 172 | 172 | 171 | 172 | 172 | 172 | 172 | 4604764
158 | Sirajgonj 225MW CCPP Unit-1(Oil)
Sirajgonj 225 MW CCPP Unit-2 (Gas)
Sirajgonj 225 MW CCPP Unit-2 (Oil)
159 | Sirajgonj 225MW CCPP Unit-3 (Gas) | 169 | 168 | 167 | 169 | 169 | 170 | 170 | 169 | 165 | 162 | 158 | 158 | 155 | 150 | 146 | 147 | 148 | 149 |  | 149 | 149 | 150 | 151 | 151 | 151 | 151 | 4040982
Sirajgonj 225MW CCPP Unit-3 (Oil)
| Sirajgonj 400 MW CCPP Unit-4 | 414 | 414 | 347 | 416 | 421 | 416 | 417 | 415 | 414 | 391 | 378 | 351 | 346 | 351 | 343 | 334 | 334 | 335 |  | 331 | 339 | 350 | 347 | 352 | 370 | 345 | 8949090
160 | Sirajgonj 400MW CCPP Unit-4 (Oil)
161 | Bera 70 MW Peaking PP | [13 empty] | 5 | 13 | 13 | 13 | 14 |  | 16 | 22 | 22 | 28 | 28 | 28 | 28 | 138064
162 | Bogra 22 MW PP (GBB) | 20 | 20 | 22 | 22 | 22 | 22 | 22 | 20 | 18 | 18 | 18 | 17 | 17 | 17 | 17 | 17 | 17 | 17 |  | 19 | 20 | 20 | 20 | 20 | 21 | 21 | 440400
163 | Bogura 20 MW PP (Energyprima)
164 | Ullapara 11 MW PP (Summit) | 8 | 8 | 8 | 8 | 8 | 8 | 8 | 8 | 8 | 8 | 8 | 8 | 8 | 8 | 8 | 8 | 8 | 8 |  | 8 | 8 | 8 | 8 | 8 | 8 | 8 | 191376
165 | Amnura 50 MW PP(Sinha) | 28 | 28 | 28 | 28 | 28 | 28 | 28 | 28 | 28 | 28 | 24 | 28 | 28 | 28 | 28 | 28 | 28 | 28 |  | 28 | 28 | 28 | 28 | 28 | 28 | 28 | 650540
166 | Katakhali 50 MW PP (Northern) | 25 | 25 | 25 | 25 | 25 | 25 | 25 | [19 empty] | 177622
167 | Katakhali 50 MW Peaking PP | 21 | 21 | 21 | 21 | 21 | 21 | 21 | 21 | 21 | 21 | 23 | 23 | 23 | 38 | 36 | 36 | 23 | 28 |  | 37 | 38 | 37 | 37 | 37 | 37 | 37 | 603824
168 | Santahar 50 MW Peaking PP | 29 | 0 | [12 empty] | 15 | 28 | 28 | 28 |  | 28 | 28 | 28 | 28 | 28 | 28 | 28 | 278511
169 | Natore 52 MW PP (Rajlanka) | [17 empty] | 9 |  | 43 | 43 | 43 | 43 | 43 | 43 |  | 213955
170 | Chapainawabganj 100 MW Peaking PP | 76 | 76 | 76 | 67 | 67 | 38 | 39 | 39 | 39 | 37 | 37 | 37 | 35 | 36 | 35 | 35 | 35 | 35 |  | 80 | 86 | 87 | 87 | 87 | 78 | 78 | 1295648
171 | Baghabari 200 MW PP (Paramount)
| Bagura 113 MW PP (Confidence)-2 | 35 | 35 | 35 | 35 | 35 | 35 | 35 | 35 | 35 | 35 | 35 | 35 | 35 | 35 | 35 | 35 | 35 | 35 |  | 35 | 45 | 45 | 50 | 50 | 35 | 35 | 965568
172 | Confidence Power Bogura Unit-1 113 MW | 35 | 35 | 0 |  |  |  | 35 | 35 | 35 | 35 | 35 | 35 | 35 | 35 | 35 | 35 | 35 | 35 |  | 57 | 57 | 57 | 57 | 57 | 35 | 35 | 803808
173 | Rangpur 20 MW GTPP | 0 | 0 | 0 | 0 | 0 | 0 | 0 | 0 | 0 | 0 | 16 | 16 | 16 | 14 | 14 | 14 | 14 | 14 |  | 14 | 14 | 15 | 15 | 15 | 0 | 0 | 172000
175 | Saidpur 20 MW GTPP | 0 | 0 | 0 | 0 | 0 | 0 | 0 | 0 | 0 | 0 | 0 |  | 12 | 10 | 7 | 7 | 7 | 8 |  | 8 | 7 | 8 | 8 | 0 | 0 | 0 | 67000
176 | Rangpur 113 MW PP (Confidence) | 34 | 34 | 34 | 34 | 0 |  |  | 33 | 33 | 35 | 34 | 34 | 34 | 34 | 33 | 33 | 42 | 55 |  | 54 | 49 | 49 | 49 | 49 | 34 | 34 | 818803
177 | Sympa Solar Power 8MW | [5 empty] | 0 | 1 | 3 | 5 | 7 | 7 | 7 | 7 | 7 | 7 | 4 | 3 | 1 | [8 empty] | 59870
178 | Energypac Power Venture Thakurgaon Ltd. | [8 empty] | 35 | 36 | 36 | 36 | 36 | 36 | 36 | 43 | 72 | 72 |  | 84 | 109 | 114 | 114 | 114 | 36 | 0 | 971904
| Intraco Solar 30 MW |  |  |  |  | 0 | 2 | 6 | 13 | 18 | 22 | 26 | 31 | 31 | 27 | 21 | 13 | 6 | 2 |  | 0 | [6 empty] | 212543
| Adani Power Jharkhanda Ltd | 1068 | 1054 | 982 | 954 | 956 | 955 | 798 | 753 | 748 | 768 | 757 | 761 | 700 | 553 | 578 | 725 | 746 | 747 |  | 741 | 748 | 736 | 748 | 759 | 751 | 756 | 19330909
178 | Teesta Solar Limited |  |  |  |  | 0 | 13 | 47 | 85 | 114 | 135 | 174 | 182 | 171 | 157 | 127 | 81 | 40 | 11 | [8 empty] | 1327050