## Forecast
[5 empty] | Power Grid Company of Bangladesh Ltd. | [10 empty] | QF-LDC-07
|  |  | Report on Forecasted Generation & Demand of national grid on | [6 empty] | 2023-06-07 | Wednesday
|  | Date (day): | 2023-06-07 |  | Wednesday
| Probable Maximum |  | Generation : |  | (a) At Day Peak Hour : | 13158.6 | MW |  |  | (b) At Evening Peak Hour : |  | 14979 | MW
Sl. | [6 empty] | Present | Actual Generation |  | Forecasted Available Gen. on |  | Ev. Peak Gen.Shortage |  | Plants under |  | Probable
No. | Name of the Power Station |  | Fuel | Producer | Installed Capacity |  | Capacity | On | 2023-06-06 | 2023-06-07 | during | for Fuel | for plant. S/D | Shut down (date)/ |  | Start up
[8 empty] | Day Peak | Ev. Peak | Day Peak | Ev. Peak | Limitation | M/C Problem | Remarks |  | Date
[5 empty] | Unit No. X Capacity | MW | MW | MW | MW | MW | MW | MW | MW
1 | Ghorasal Repowered CCPP:Unit-3 (GT |  | Gas | PDB | 1*260 | 260 | 260 | 0 | 0 | 0 | 0 |  | 260 | Under maint.
2 | Ghorasal Repowered CCPP Unit-4 |  | Gas | PDB | 1*210 | 210 | 180 | 100 | 100 | 120 | 120 | 60 |  | Gas shortage
| Ghorasal TPP Unit-5 |  | Gas | PDB | 1*210 | 210 | 190 | 180 | 180 | 180 | 180
3 | Ghorasal 365 MW CCPP Unit-7 |  | Gas | PDB | 1*243+1*122 | 365 | 365 | 0 | 0 | 0 | 0 |  | 365 | Air Compressor problem
| Ghorashal 78.5 MW PP(MAX) |  | Gas | QRPP | 2*40 | 0 | 0 | 0 | 0 | 0 | 0 |  |  | Contract Expired
4 | Ghorashal 108MW PP (Regent) |  | Gas | IPP | 34*3.35 | 108 | 108 | 12 | 0 | 0 | 0 | 108 |  | Gas shortage
5 | Haripur GTPP |  | Gas | SBU, PDB | 2*32 | 32 | 20 | 0 | 0 | 0 | 0 |  | 20 | Under maint.
6 | Haripur 412 MW CCPP |  | Gas | EGCB | 1*273+1*139 | 412 | 412 | 395 | 395 | 400 | 400
7 | Haripur 360MW CCPP(HPL) |  | Gas | IPP | 1*235+1*125 | 360 | 360 | 321 | 323 | 330 | 330 | 30 |  | Gas shortage
8 | Meghnaghat 450 MW CCPP(MPL) |  | Gas | IPP | 2*150+1*150 | 450 | 450 | 450 | 450 | 450 | 450
9 | Meghnaghat 100 MW(IEL) |  | HFO | NENP | 12*8.9 | 100 | 100 | 47 | 78 | 55 | 82 | 18 |  | Fuel shortage
10 | Meghnaghat CCPP(Summit) |  | Gas | IPP | 2*110+1*110 | 335 | 335 | 305 | 301 | 280 | 280 |  |  | FGMO
11 | Madanganj 102 PP(Summit) |  | HFO | NENP | 6*17 | 102 | 102 | 95 | 95 | 95 | 95 |  | 7 | Engine problem
12 | Madanganj-55 MW PP(Summit) |  | HFO | IPP | 3*17.08+1*11.3 | 55 | 55 | 15 | 15 | 15 | 15 | 40 |  | Fuel shortage
13 | Keraniganj 100 MW PP (Powerpac) |  | HFO | QRPP | 8*13.45 | 100 | 20 | 0 | 0 | 0 | 0 |  |  | Contract Expired
14 | Narshingdi 22 MW PP (Doreen) |  | Gas | SIPP, REB | 8*2.90 | 22 | 22 | 19 | 15 | 19 | 19 |  | 3 | Engine problem
15 | 210 MW Siddhirgonj TPP |  | Gas | PDB | 1*210 | 210 | 115 | 0 | 0 | 0 | 0 |  | 115 | Under maint.
16 | Siddhirgonj 2*120 MW GTPP |  | Gas | EGCB | 2*105 | 210 | 210 | 180 | 75 | 150 | 150 | 60 |  | Gas shortage
17 | Siddhirganj 100 PP(Dutch Bangla) |  | HFO | NENP | 12*8.9 | 100 | 100 | 17 | 50 | 64 | 80 | 20 |  | Fuel shortage
18 | Siddhirganj 335 MW CCPP |  | Gas | EGCB | 1*217+118 | 335 | 335 | 201 | 206 | 210 | 210 |  | 125 | ST under maint.
19 | Gagnagar 102 MW PP (Digital Power) |  | HFO | IPP | 12*8.924 | 102 | 102 | 8 | 8 | 8 | 8 | 94 |  | Fuel shortage
20 | Katpotti 52 MW PP (Sinha) |  | HFO | IPP | 7*7.9 | 51 | 0 | 0 | 0 | 0 | 0 | 51 |  | Fuel shortage
21 | Kamalaghat 54 MW PP(Banco Energy) |  | HFO | IPP | 3*18 | 54 | 54 | 0 | 35 | 0 | 35 | 19 |  | Fuel shortage
22 | Kodda 150 MW PP |  | HFO | BPDB-RPCL | 9*17.06 | 149 | 149 | 82 | 145 | 82 | 150
23 | Manikganj 55 MW PP (Northern) |  | HFO | IPP | 3*19.3 | 55 | 55 | 55 | 55 | 35 | 55
24 | Nababganj 55 MW PP (Southern power ) |  | HFO | IPP | 3*19.3 | 55 | 55 | 35 | 35 | 35 | 55
25 | Bosila 108MW PP(CLC) |  | HFO | IPP | 12*8.775+1*3.5 | 108 | 0 | 0 | 0 | 0 | 0
26 | Summit Power,(Madhabdi+Ashulia) |  | Gas | SIPP,REB | 3*3.67+4*8.73 | 80 | 80 | 40 | 40 | 42 | 42 |  | 38 | Engine problem
27 | Maona 33 MW PP(Summit) |  | Gas | SIPP,REB | 4*8.73 | 33 | 33 | 33 | 33 | 33 | 33
28 | Rupganj 33 MW PP(Summit) |  | Gas | SIPP,REB | 4*8.73 | 33 | 33 | 27 | 22 | 33 | 33
29 | Gazipur 52 MW PP |  | HFO | RPCL | 6*8.9 | 52 | 52 | 8 | 43 | 8 | 50
30 | Tongi 80 MW GTPP |  | Gas | PDB | 1* 105 | 105 | 105 | 25 | 35 | 40 | 40 | 65 |  | Gas shortage
31 | Kodda 300 MW PP Unit-2 (Summit) |  | HFO | IPP | 18*17.076 | 300 | 300 | 47 | 145 | 50 | 150 | 150 |  | Fuel shortage
32 | Keranigonj 300 MW PP (APR) |  | HSD | IPP | 256*1.4 | 300 | 300 | 300 | 303 | 300 | 300
33 | Bramhangoan 100 MW PP (Aggreko) |  | HSD | IPP | 114*0.959 | 100 | 100 | 0 | 0 | 0 | 0 |  | 100 | Contract Expired
34 | Aurahati 100MW PP (Aggreko) |  | HSD | IPP | 0.85*23+0.95*91 | 100 | 100 | 92 | 93 | 100 | 100
35 | Kodda 149 MW PP Unit-1 (Summit) |  | HFO | IPP | 8*18.45+8.97 | 149 | 149 | 16 | 149 | 17 | 149
36 | Gazipur 100 MW PP |  | HFO | RPCL | 6*17.5 | 105 | 105 | 80 | 98 | 100 | 100
37 | Meghnaghat 104 MW PP (OPCL) |  | HFO | IPP | 18.5*6 | 104 | 104 | 17 | 17 | 17 | 17 | 87 |  | Fuel shortage
38 | Manikgonj 162MW PP(MPGL) |  | HFO | IPP | 9*18 | 162 | 162 | 54 | 144 | 90 | 162
39 | Spectra Solar Plant Ltd. |  | Solar | IPP | 35 | 35 | 35 | 29 | 0 | 30 | 0
40 | Kanchan Purbachal Power Generation Ltd. |  | HFO | IPP | 18.4*3 | 55 | 55 | 17 | 35 | 17 | 35 | 20 |  | Fuel shortage
| Dhaka area Total |  |  |  |  | 6263 | 5867 | 3302 | 3718 | 3405 | 3925 | 822 | 1033
41 | Chattogram TPP-1 |  | Gas | PDB | 1*210 | 210 | 180 | 120 | 125 | 120 | 120 | 60 |  | Gas shortage
| Chattogram TPP-2 |  | Gas | PDB | 1*210 | 210 | 180 | 0 | 0 | 0 | 0 |  | 180 | Under maint
42 | Raozan 25 MW PP |  | HFO | RPCL | 3*8.9 | 25 | 25 | 8 | 1 | 8 | 25
43 | Teknaf 20MW PP (Solartech) |  | Solar | IPP | 20 | 20 | 20 | 9 | 0 | 20 | 0
44 | Patenga 50MW PP (Baraka) |  | HFO | IPP | 8*6.98 | 50 | 50 | 52 | 0 | 6 | 50
45 | Karnaphuli Hydro PP Unit-1,2,3,4, 5 |  | Hydro | PDB | 2*40+3*50 | 230 | 230 | 25 | 25 | 25 | 25 | 205 |  | Low Water Level
46 | Sikalbaha 225MW CCPP |  | Gas/HSD | PDB | 1*150+1*75 | 225 | 225 | 214 | 227 | 225 | 225
47 | Sikalbaha Peaking GT |  | Gas/HSD | PDB | 1*150 | 150 | 150 | 0 | 0 | 0 | 0 |  | 150 | Under maint
48 | Sikalbaha 105 MW PP (Baraka Sikalbaha) |  | HFO | IPP | 6*17.5 | 105 | 105 | 51 | 68 | 51 | 68 | 37 |  | Fuel shortage
49 | Hathazari 100 MW peaking PP |  | HFO | PDB | 11*8.9 | 98 | 98 | 37 | 69 | 52 | 69 |  | 29 | Engine problem
50 | Dohazari -Kalaish 100 MW Peaking |  | HFO | PDB | 6*17 | 102 | 102 | 49 | 51 | 51 | 51 |  | 51 | Engine problem
51 | Juldah 100 MW Unit-1 (Acorn) |  | HFO | NENP | 8*13.45 | 100 | 100 | 33 | 33 | 33 | 33 | 67 |  | Fuel shortage
52 | Juldah 100 MW PP Unit-3 (Acorn) |  | HFO | IPP | 8*13.5 | 100 | 100 | 25 | 63 | 25 | 63 | 37 |  | Fuel shortage
53 | Barabkunda 22 MW PP (Regent) |  | Gas | SIPP, PDB | 8*2.90 | 22 | 22 | 9 | 6 | 10 | 10 | 12 |  | Gas shortage
* | Malancha, Ctg. EPZ (United) |  | Gas |  | 5*8.73+3*9.34 |  | 0 | 2 | 7 | 2 | 20
54 | Chattogram 108 MW PP (ECPV) |  | HFO | IPP | 16*7 | 108 | 108 | 0 | 0 | 0 | 0 | 108 |  | Fuel shortage
55 | Kaptai 7 MW Solar PP |  | Solar | PDB | 7.4 MW | 7 | 7 | 4 | 0 | 5 | 0
56 | Anwara 300 MW PP (United) |  | HFO | IPP | 17*17+24 | 300 | 300 | 70 | 285 | 70 | 300
57 | Jodiac Power |  | HFO | IPP | 3*18.55+1*3.6 | 54 | 54 | 17 | 17 | 17 | 17 | 37 |  | Fuel shortage
58 | Karnaphuli Power Ltd. |  | HFO | IPP | 18.415*6+6.5 | 110 | 110 | 54 | 74 | 54 | 74 | 56 |  | Fuel shortage
59 | Juldah unit-2 (Acorn) |  | HFO | IPP | 8*13.6 | 100 | 100 | 25 | 50 | 25 | 50 | 50 |  | Fuel shortage
60 | Anlima Energy Ltd. |  | HFO | IPP | 6*21.2 | 116 | 116 | 17 | 68 | 17 | 68 | 48 |  | Fuel shortage
| Mirsharai 150 MW |  | Gas/HFO | BPDB-RPCL | 18.5*9 | 163 | 163 | 72 | 163 | 72 | 163 |  |  | On test.
| SS Power I |  | Coal | SS Power | 0 | 0 | 0 | 0 | 0 | 300 | 300 |  |  | On test.
| Cox's Bazar Wind |  | Wind | IPP | 66 | 0 | 0 | 0 | 0 | 0 | 0
| Chattogram area Total |  |  |  |  | 2605 | 2545 | 893 | 1332 | 1188 | 1731 | 717 | 410
61 | Ashuganj TPP Unit- 3 |  | Gas | APSCL | 1*150 | 0 | 0 | 0 | 0 | 0 | 0 |  |  | Contract Expired
| Ashuganj TPP Unit- 4 |  | Gas | APSCL | 1*150 | 0 | 0 | 0 | 0 | 0 | 0 |  |  | Contract Expired
| Ashuganj TPP Unit- 5 |  | Gas | APSCL | 1*150 | 0 | 0 | 0 | 0 | 0 | 0 |  |  | Contract Expired
62 | Ashuganj 225 MW CCPP |  | Gas | APSCL | 1*142+1*75 | 221 | 221 | 183 | 198 | 200 | 200 |  |  | FGMO
63 | Ashuganj 450 MW CCPP(North) |  | Gas | APSCL | 1*360 | 360 | 360 | 335 | 330 | 310 | 320 |  |  | FGMO
64 | Ashuganj 450 MW CCPP(South) |  | Gas | APSCL | 1*360 | 360 | 360 | 320 | 320 | 300 | 300 |  |  | FGMO
65 | Ashuganj 420 MW CCPP(East) |  | Gas | APSCL | 284*1+116*1 | 400 | 400 | 25 | 39 | 250 | 250 | 150 |  | Gas shortage
66 | Ashuganj 50 MW PP |  | Gas | APSCL | 14*3.968 | 53 | 45 | 34 | 37 | 40 | 40
67 | Ashuganj 55 MW PP (Precision) |  | Gas | QRPP | 15*4 | 55 | 0 | 0 | 0 | 0 | 0 |  |  | Contract Expired
68 | Ashuganj 195MW PP (APSCL-United) |  | Gas | IPP | 20*9.73+1*16 | 195 | 195 | 8 | 8 | 8 | 8 | 187 |  | Gas shortage
69 | Ashuganj 51 MW PP (Midland) |  | Gas | IPP | 6*9.34 | 51 | 51 | 43 | 51 | 51 | 51
70 | Ashuganj 150MW PP (Midland) |  | HFO | IPP | 23*7.015 | 150 | 150 | 5 | 129 | 12 | 150
71 | Titas 50 MW Peaking PP |  | HFO | PDB | 6*8.92 | 52 | 52 | 27 | 38 | 40 | 44 |  | 8 | Engine problem
72 | Chandpur 150 MW CCPP |  | Gas | PDB | 1*106+1*57 | 163 | 163 | 0 | 0 | 0 | 0 |  | 163 | Under Maint.
73 | Chandpur 200MW (Desh energy) |  | HFO | IPP | 12*18.4 | 200 | 200 | 51 | 100 | 51 | 100 | 100 |  | Fuel shortage
74 | Feni 22MW PP (Doreen) |  | Gas | SIPP, PDB | 8*2.90 | 22 | 22 | 0 | 0 | 17 | 18 |  | 4 | Engine problem
75 | Feni 11 MW PP (Doreen) |  | Gas | SIPP, REB | 4*2.90 | 11 | 11 | 0 | 0 | 11 | 11
** | Impoprt (Tripura) |  |  | Imported power | 0 | 160 | 160 | 158 | 142 | 129 | 152
76 | Jangalia 33MW PP (Summit) |  | Gas | SIPP, PDB | 4*8.73 | 33 | 33 | 25 | 25 | 25 | 25 |  | 8 | Engine problem
77 | Jangalia 52 MW PP (Lakdanavi) |  | HFO | IPP | 6*8.92 | 52 | 52 | 34 | 33 | 34 | 0 | 52 |  | Fuel shortage
78 | Cumilla 25 MW PP (Summit) |  | Gas | SIPP, REB | 3*3.67+2*6.97 | 25 | 25 | 20 | 20 | 20 | 20 |  | 5 | Engine problem
79 | Daudkandi 200 MW PP (B.Trac) |  | HSD | IPP | 154*1.4 | 200 | 200 | 0 | 0 | 0 | 0 |  |  | Contract Expired
80 | Feni Lanka Power |  | HFO | IPP | 7*18.415+1*9.78 | 114 | 114 | 105 | 114 | 114 | 114
81 | Chowmuhani 113 MW |  | HFO | IPP | 12*9.78+2*3.1 | 113 | 113 | 27 | 96 | 26 | 97 |  | 16 | Engine problem
82 | Bhairob 54.5 MW |  | HFO | IPP | 3*18.2 | 54 | 54 | 35 | 35 | 35 | 35 |  | 19 | Engine problem
83 | Chandpur 115(Doreen) |  | HFO | IPP | 4*18.5+2*22.5 | 115 | 115 | 75 | 115 | 72 | 115
| Cumilla Area Total |  |  |  |  | 3159 | 3096 | 1510 | 1830 | 1745 | 2050 | 489 | 223
84 | RPCL 210MW CCPP |  | Gas | IPP | 4*35+1*70 | 210 | 202 | 29 | 50 | 30 | 80 | 122 |  | Gas shortage
85 | Tangail 22 MW PP (Doreen) |  | Gas | SIPP, PDB | 8*2.90 | 22 | 22 | 16 | 16 | 16 | 16 | 6 |  | Gas shortage
86 | Jamalpur 95 MW PP(Powerpac) |  | HFO | IPP | 12*8.924 | 95 | 0 | 0 | 0 | 0 | 0
87 | Sarishabari 3 MW Solar Plant |  | Solar | IPP | 1*3 | 3 | 3 | 2 | 0 | 1.6 | 0
88 | Mymensingh 200 MW PP (United) |  | HFO | IPP | 9.78*21 | 200 | 200 | 67 | 87 | 68 | 86 | 114 |  | Fuel shortage
89 | Jamalpur 115 MW PP (United) |  | HFO | IPP | 9.78*12 | 115 | 115 | 18 | 84 | 18 | 86 | 29 |  | Fuel shortage
90 | Sutiakhali 50 MW Solar PP |  | Solar | IPP | 50 | 50 | 50 | 48 | 0 | 50 | 0
91 | Tangail Palli Power Gen 22 MW |  | HFO | IPP | 4*6.7 | 22 | 22 | 12 | 12 | 12 | 12 | 10 |  | Fuel shortage
| Mymensingh Area Total |  |  |  |  | 717 | 614 | 192 | 249 | 195.6 | 280 | 128 | 0
92 | Fenchugonj CCPP Phase-1 |  | Gas | PDB | 2*32+1*33 | 97 | 70 | 43 | 43 | 43 | 43 |  | 27 | Machine problem.
93 | Fenchugonj CCPP Phase-2 |  | Gas | PDB | 2*35+1*35 | 104 | 90 | 39 | 39 | 40 | 40 |  | 50 | Machine problem
94 | Kushiara 163 MW CCPP (KP) |  | Gas | IPP | 1*109+1*54 | 163 | 163 | 112 | 112 | 112 | 112 |  | 51 | ST under maint.
95 | Shajibazar 330 MW CCPP |  | Gas | PDB | 3*110 | 330 | 330 | 0 | 0 | 0 | 0 |  | 330 | Under maint.
96 | Fenchugonj 51 MW PP (Barakatullah) |  | Gas | RPP | 19*2.90 | 51 | 51 | 47 | 47 | 50 | 50
97 | Fenchuganj 44MW (Energyprima) |  | Gas | NENP | 12*3.3+5*2 | 50 | 50 | 48 | 46 | 48 | 48
98 | Hobiganj 11MW PP Cofidence-E |  | Gas | SIPP, REB | 4*2.90 | 11 | 11 | 5 | 8 | 5 | 5 |  | 6 | Engine problem
99 | Shahjibazar GTPP Unit- 8 & 9 |  | Gas | PDB | 2*35 | 70 | 66 | 55 | 49 | 56 | 56
100 | Shahjibazar 86MW PP (Shahjibazar) |  | Gas | RPP | 32*2.90 | 86 | 86 | 75 | 78 | 76 | 76
101 | Shahjibazar 100 MW GTPP |  | Gas | PDB | 1*100 | 100 | 100 | 0 | 0 | 0 | 0 |  | 100 | Under maint.
102 | Sylhet 225 MW CCPP |  | Gas | PDB | 1*142+1*89 | 231 | 231 | 173 | 196 | 195 | 195 |  | 36 | Machine problem
103 | Sylhet 20 MW GTPP |  | Gas | PDB | 1*20 | 20 | 20 | 0 | 0 | 17 | 17
104 | Sylhet 50MW PP (EPL) |  | Gas | NENP | 27*2 | 0 | 0 | 0 | 0 | 0 | 0 |  |  | Contract Expired
105 | Shahjahanulla 25 MW PP |  | Gas | SIPP, REB | 3*9.34 | 25 | 25 | 16 | 16 | 16 | 16 | 9 |  | Gas shortage
106 | Bibiana-II 341 MW CCPP (Summit) |  | Gas | IPP | 1*222+1*119 | 341 | 341 | 310 | 310 | 300 | 310 |  | 31 | FGMO
107 | Bibiyana-III 400 MW CCPP |  | Gas | PDB | 285*1+134*1 | 400 | 400 | 398 | 358 | 400 | 400 |  |  | FGMO
108 | Sylhet 10MW PP (Desh) |  | Gas | RPP | 6*1.95 | 10 | 10 | 10 | 10 | 10 | 10
109 | Bibiyana South 400 MW |  | Gas | PDB | 400 MW | 383 | 383 | 245 | 250 | 255 | 255 |  | 128 | ST under maint.
| Sylhet Area Total |  |  |  |  | 2472 | 2427 | 1576 | 1562 | 1623 | 1633 | 9 | 759
110 | Bheramara GTPP Unit-3 |  | HSD | PDB | 1*20 | 20 | 16 | 0 | 0 | 0 | 0 | 16 |  | Fuel conservation
** | Bheramara (HVDC ) |  | 0 | Imported power | 2*500 | 1000 | 1000 | 911 | 816 | 930 | 930
111 | Khulna 115 PP MW (KPCL-2) |  | HFO | NENP | 7*17 | 115 | 115 | 45 | 78 | 49 | 98 |  | 17 | Engine problem
112 | Faridpur 50 MW Peaking PP |  | HFO | PDB | 8*6.89 | 54 | 54 | 10 | 25 | 22 | 30 |  | 24 | Engine problem
113 | Khulna 225 MW CCPP |  | HSD | NWPGCL | 1*150+1*75 | 230 | 230 | 140 | 200 | 120 | 200 | 30
114 | Gopalganj 100 MW Peaking PP |  | HFO | PDB | 16*6.98 | 109 | 109 | 16 | 70 | 60 | 70 |  | 39 | Engine problem
115 | Bheramara 410 MW CCPP |  | Gas | NWPGCL | 1*278+1*132 | 410 | 410 | 120 | 150 | 180 | 180 | 230 |  | Gas shortage
116 | Noapara 40 MW PP (Khanjahan Ali) |  | HFO | NENP | 5*8.5 | 40 | 40 | 24 | 40 | 24 | 40
117 | Noapara 100 MW PP (Bangla Trac) |  | HSD | IPP | 70*1.4 | 0 | 0 | 0 | 0 | 0 | 0
118 | Rupsha 105 MW PP (Orion rupsha) |  | HFO | IPP | 6*18.445 | 105 | 105 | 0 | 17 | 17 | 34 | 71 |  | Fuel shortage
119 | Madhumati 100 MW PP |  | HFO | NWPGCL | 6*18 | 105 | 105 | 32 | 85 | 50 | 85
120 | Mongla Orion 100 MW Solar PP |  | Solar | IPP | 100 | 100 | 100 | 81 | 0 | 100 | 0
| Khulna 330 MW CCPP (OIL) |  | Gas/HSD | BPDB | 1*220+1*110 | 0 | 0 | 227 | 224 | 200 | 220 |  |  | On test.
| Rampal 1320 MW (BIFPCL) |  | Coal | NTPC&BPDB | 660*2 | 617 | 617 | 373 | 373 | 370 | 370 | 247 |  | Coal Shortage.
| Kulna 225 MW CCPP (GAS) |  | Gas | NWPGCL | 0 | 0 | 0 | 0 | 0 | 0 | 0 |  |  | On test.
| Khulna Area Total |  |  |  |  | 2905 | 2901 | 1979 | 2078 | 2122 | 2257 | 594 | 80
121 | Barisal 110 MW PP (Summit ) |  | HFO | IPP | 7*17.076 | 110 | 110 | 48 | 64 | 48 | 64 | 46 |  | Fuel shortage
122 | Bhola 33 MW PP (Venture) |  | Gas | NENP | 1*34.50 | 40 | 40 | 25 | 38 | 24 | 33 |  | 7 | Engine problem
123 | Bhola 225 MW CCPP |  | Gas | PDB | 2*63+1*68 | 194 | 194 | 167 | 141 | 170 | 170 |  | 24 | Machine problem
| Bhola 95 MW PP (Aggreko) |  | Gas | QRPP | 96*1.10 | 0 | 0 | 0 | 0 | 0 | 0 |  |  | Contract Expired |  | From 18-3-2022
124 | Payra 1320 MW |  | Coal | BCPCL | 2*622 | 1244 | 1244 | 0 | 0 | 0 | 0 | 1244 |  | Coal Shortage.
125 | Bhola Nutan Biddut BD LTD |  | Gas | IPP | 220 | 220 | 220 | 0 | 0 | 0 | 0 |  | 220 | Under maintenance
126 | United Payra Power Ltd. |  | HFO | IPP | 8*18.5+1*9.5 | 150 | 150 | 17 | 150 | 17 | 150
127 | Barisal 307 MW |  | Coal | BCPCL | 307*1 | 307 | 307 | 200 | 307 | 300 | 300 | 7 |  | Coal Shortage.
| Barisal Area Total |  |  |  |  | 2265 | 2265 | 457 | 700 | 559 | 717 | 1297 | 251
128 | Baghabari 71 MW GTPP |  | Gas | PDB | 1*71 | 71 | 71 | 0 | 0 | 0 | 0 | 71 |  | Gas shortage
| Baghabari 100 MW GTPP |  | Gas | PDB | 1*100 | 100 | 100 | 0 | 0 | 0 | 0 | 100 |  | Gas shortage
129 | Baghabari 50 MW Peaking PP |  | HFO | PDB | 6*8.9 | 52 | 52 | 28 | 26 | 28 | 28 |  | 24 | Engine problem
130 | Bera 70 MW Peaking PP |  | HFO | PDB | 9*8.29 | 71 | 71 | 13 | 29 | 30 | 30 |  | 41 | Engine problem
131 | Amnura 50 MW PP(Sinha) |  | HFO | QRPP | 7*7.79 | 50 | 28 | 21 | 28 | 28 | 28
132 | Katakhali 50 MW PP (Northern) |  | HFO | QRPP | 6*8.9 | 50 | 50 | 34 | 34 | 25 | 34 |  | 16 | Engine problem
133 | Katakhali 50 MW Peaking PP |  | HFO | PDB | 6*8.7 | 50 | 50 | 37 | 35 | 36 | 36 |  | 14 | Engine problem
134 | Sirajgonj 225MW CCPP Unit-1 |  | Gas/HSD | NWPGCL | 1*150+1*75 | 210 | 210 | 165 | 182 | 175 | 175 | 35 |  | Gas shortage
135 | Sirajgonj 225MW CCPP Unit-2 |  | Gas/HSD | NWPGCL | 1*150+1*75 | 220 | 220 | 0 | 0 | 0 | 0 | 220 |  | Gas shortage
136 | Sirajgonj 225MW CCPP Unit-3 |  | Gas/HSD | NWPGCL | 1*141 | 220 | 220 | 138 | 48 | 160 | 160 | 60 |  | Gas shortage
137 | Sirajgonj 400 MW CCPP Unit-4 |  | Gas/HSD | SNWPGCL | 1*282+1*132 | 414 | 414 | 256 | 383 | 360 | 360 | 54 |  | Gas shortage
138 | Santahar 50 MW Peaking PP |  | HFO | PDB | 6*8.7 | 50 | 50 | 35 | 28 | 35 | 35 |  | 15 | Engine problem
139 | Bogra 22 MW PP (GBB) |  | Gas | RPP | 6*4 | 22 | 22 | 15 | 19 | 22 | 22
| Bogura 20 MW PP (Energyprima) |  | Gas | NENP | 5*3.3+5*2 | 0 | 0 | 0 | 0 | 0 | 0 |  |  | Contract Expired
140 | Ullapara 11 MW PP (Summit) |  | Gas | SIPP, REB | 4*2.90 | 11 | 11 | 8 | 8 | 8 | 8 |  | 3 | Engine problem
141 | Natore 52 MW PP (Rajlanka) |  | HFO | IPP | 6*8.92 | 52 | 52 | 0 | 33 | 0 | 43 |  | 9 | Engine problem
142 | Chapainawabganj 100 MW Peaking PP |  | HFO | PDB | 12*8.924 | 104 | 104 | 0 | 77 | 38 | 90 |  | 14 | Engine problem
143 | Baghabari 200 MW PP (Paramount) |  | HSD | IPP | 135*1.6 | 200 | 200 | 0 | 0 | 0 | 0 | 200 |  | Fuel shortage
144 | Bagura 113 MW PP (Confidence)-2 |  | HFO | IPP | 6*18.55+7.2 | 113 | 113 | 35 | 50 | 35 | 50 | 63 |  | Fuel shortage
145 | Confidence Power Bogura Unit-1 113 MW |  | HFO | IPP | 6*18.55 | 113 | 113 | 35 | 55 | 35 | 55 | 58 |  | Fuel shortage
146 | Sirajgonj 6.55 MW Solar |  | Solar | NWPGCL | 1*6 | 6 | 6 | 4 | 0 | 6 | 0
| Adani Power Jharkhanda Ltd |  | Coal | Import | 748*1 | 748 | 748 | 751 | 759 | 750 | 750 |  |  | On test.
| Rajshahi Area Total |  |  |  |  | 2927 | 2905 | 1575 | 1794 | 1771 | 1904 | 861 | 136
147 | Barapukuria TPP Unit-1 |  | Coal | PDB | 1*125 | 125 | 85 | 70 | 64 | 62 | 62 | 23
| Barapukuria TPP Unit-2 |  | Coal | PDB | 1*125 | 125 | 85 | 0 | 0 | 0 | 0 |  | 85 | Under maint
148 | Barapukuria 275 MW TPP Unit-3 |  | Coal | PDB | 1*275 | 274 | 274 | 250 | 250 | 250 | 250
149 | Rangpur 20 MW GTPP |  | HSD | PDB | 1*20 | 20 | 20 | 0 | 16 | 0 | 0 | 20 |  | Fuel conservation
150 | Saidpur 20 MW GTPP |  | HSD | PDB | 1*20 | 20 | 20 | 0 | 7 | 0 | 0 | 20 |  | Fuel conservation
151 | Rangpur 113 MW PP (Confidence) |  | HFO | IPP | 9*6.984+7*7.015+3.15*2 | 113 | 113 | 33 | 49 | 35 | 55 | 58 |  | Fuel shortage
152 | Sympa Solar Power 8MW |  | Solar | IPP | 8 MW | 8 | 8 | 7 | 0 | 8 | 0
153 | Energypac Power Venture Thakurgaon Ltd. |  | HFO | IPP | 115 | 115 | 115 | 114 | 114 | 35 | 115
154 | Intraco Solar 30 MW |  | Solar | IPP | 1*30 | 30 | 30 | 30 | 0 | 30 | 0
| Teesta Solar Limited |  | Solar | BPCL | 16*12.5 | 0 | 0 | 178 | 0 | 130 | 0
| Rangpur Area Total |  |  |  |  | 830 | 750 | 682 | 500 | 550 | 482 | 121 | 85
| Total |  |  |  |  | 24143 | 23370 | 12166 | 13763 | 13158.6 | 14979 | 5038 | 2977
A. |  | 2023-06-06 | (Yesterday) |  |  |  |  | Tuesday
1 | Highest Generation : |  |  | 13763 | MW at | 21:00 | hrs | 11 Evening Peak Hour : | [5 empty] | 21:00 | hrs.
2 | Minimum Generation : |  |  | 11293 | MW at | 6:00 | hrs | 12 Max. Demand (Generation end) at evening peak hour : | [5 empty] | 15800 | MW
3 | Day peak Generation : |  |  | 12166 | MW at | 12:00 | hrs | 13 Max. Demand (Substation end) at evening peak hour : | [5 empty] | 14982.3 | MW
4 | Evening peak Generation : |  |  | 13763 | MW at | 21:00 | hrs | 14 Load Shed (Substation end) at evening peak hour : | [5 empty] | 1945 | MW
5 | Total Energy Generation : |  | 289.3439 | MKWHr | By Solar | 3.0576 | MKWHr
| By Gas : | 149.4067 | MKWHr |  | By Oil: | 68.3683 | MKWHr | 15. Area wise Demand (S/S end), Supply (S/S end) & | [5 empty] | 16. Hourly Load Shed during
| By Coal : | 43.1375 | MKWHr |  | By Hydro: | 0.30642 | MKWHr | Load Shed (S/S end) at Evening peak hour in MW : | [5 empty] | Evening Peak hours :
[5 empty] | By Wind: | 0.01584 | MKWHr | Area | Demand | Supply |  | Loadshed |  | Time |  | Loadshed
6 | Generation Shortfall : |  | For Fuel Limitation = |  |  | 5038 | MW | Dhaka | 5581 | 5081 |  | 500 |  | 18:00 |  | 2884.1
|  |  | For Plants S/D or M/C prob = |  |  | 2977 | MW | Chittagong | 1071.5 | 1071.5 |  | 0 |  | 19:00 |  | 2362.67
|  |  | Total = |  |  | 8015 | MW | Khulna | 1969.8 | 1624.8 |  | 345 |  | 19:30 |  | 2385.59
7 | Total Gas Supplied : |  |  | 1204.2 | MMCFD |  |  | Rajshahi | 1525.6 | 1240.6 |  | 285 |  | 20:00 |  | 2431.43
8 | Fuel Cost : | i) Gas : | Taka | 173266424.052 | ii) Oil : | Taka | 910159733.84 | Comilla | 1517 | 1197 |  | 320 |  | 21:00 |  | 1945.335
|  | iii) Coal : | Taka | 37590081.87 | Total | Taka | 1121016239.762 | Mymensingh | 1179 | 949 |  | 230 |  | 22:00 |  | 1925.28
9 | Power flow through E-W Interconnectors : |  |  |  | i) Energy | 0 | MKWHr. | Sylhet | 626 | 626 |  | 0 |  | 23:00 |  | 1868.935
| ii) During Peak Demand : |  |  | 680 | MW (E to W) at | 21:00 | hrs | Barisal | 528.4 | 453.4 |  | 75 |  | 24:00 |  | 2298.685
| iii) Maximum : |  |  | 600 | MW at | 20:00 | hrs | Rangpur | 984 | 794 |  | 190
10 | Maximum Temperature in Dhaka was |  |  |  | 38.7° C |  |  | Total | 14982.3 | 13037.3 |  | 1945
B. |  | 2023-06-07 | (Today) |  |  |  | Wednesday |  |  | Probable max. temperature in Dhaka |  |  | 38.7° C
Forecast
1 | Maximum Demand* Evening (Generation end) |  |  |  | 16000 | MW |  | 6 Total Load Shed forecast (Substation end) : |  |  |  |  | 970 | MW
2 | Maximum Generation (Generation end) |  |  |  | 14979 | MW |  | 7 Area wise Load Shed forecast (Substation end) :
3 | Maximum Demand* Day (Generation end) |  |  |  | 14900 | MW
4 | Reserve(Generation end) |  |  |  | - | MW |  | Dhaka | Chittagong | Khulna | Rajshahi | Comilla | Mymensingh | Sylhet | Barisal | Rangpur
5 | Total Energy Generation |  |  |  | 336.3731 | MKWHr |  | MW | MW | MW | MW | MW | MW | MW | MW | MW
6 | Actual Minimum Generation up to 8:00 hrs. |  |  |  | 11344 | MW at | 7:00 | 250 | 100 | 150 | 140 | 110 | 90 | 50 | 0 | 80
* Import Through HVDC C/B Interconnector : |  |  |  |  | i) Energy | 21.5302 | MKWHr. | ii) HVDC Flow at Peak Time |  | 816 | MW at | 21:00 | hrs.
* Import Through Comilla C/B Interconnector : |  |  |  |  | i) Energy | 3.5213 | MKWHr. | iii) Maximum HVDC Flow : |  | 913 | MW at | 3:00 | hrs.
*Cost for HVDC, Tripura & Solar energy is not usually included in the total fuel cost.
Water Level of Kaptai Lake at 06:00 hr (ft): |  |  |  |  | (a) Yesterday : | 72.35 |  | (b) Today: | 72.3 |  | (c) Rule Curve: |  | 77.56
.
|  |  |  | Sub Divisional Engineer | [6 empty] | Executive Engineer
|  |  |  | Network Operation Division | [6 empty] | Network Operation Division

## YesterdayGen
2023-06-06 | [21 empty] | BR
Plant Name | Ghorasal TPP (Unit-1&2) | Ghorasal Repowered CCPP:Unit-3 (GT | Ghorasal Repowered CCPP Unit-4 | Ghorasal TPP Unit-5 | Ghorasal 365 MW CCPP Unit-7 | Ghorashal 108MW PP (Regent) | Ghorashal 78.5 MW PP(MAX) | Haripur 412 MW CCPP | Haripur 360MW CCPP(HPL) | Plant Removed | Haripur GTPP | Meghnaghat 450 MW CCPP(MPL) | Meghnaghat CCPP(Summit) | Meghnaghat 100 MW(IEL) | Madanganj 102 PP(Summit) | Madanganj-55 MW PP(Summit) | Siddhirganj 335 MW CCPP | 210 MW Siddhirgonj TPP | Siddhirgonj 2*120 MW GTPP | Siddhirganj 100 PP(Dutch Bangla) | Gagnagar 102 MW PP (Digital Power) | Kodda 150 MW PP | Keraniganj 100 MW PP (Powerpac) | Bosila 108MW PP(CLC) | Pagla (DPA ) | Katpotti 52 MW PP (Sinha) | Kamalaghat 54 MW PP(Banco Energy) | Manikganj 55 MW PP (Northern) | Nababganj 55 MW PP (Southern power ) | Narshingdi 22 MW PP (Doreen) | Summit Ashulia | Summit Madhabdi | Maona 33 MW PP(Summit) | Rupganj 33 MW PP(Summit) | Gazipur 52 MW PP | Tongi 80 MW GTPP | Karnaphuli Hydro PP Unit-1, 2 & 3 | Karnaphuli Hydro PP Unit-4 & 5 | Chattogram TPP-1 | Chattogram TPP-2 | Raozan 25 MW PP | Sikalbaha 225MW CCPP (Gas) | Sikalbaha 225MW CCPP(Oil) | Sikalbaha 150MW GTPP | Sikalbaha 150MW GTPP(Oil) | Plant Removed | Tangail Palli Power Gen 22 MW | Hathazari 100 MW peaking PP | Dohazari -Kalaish 100 MW Peaking | Juldah 100 MW Unit-1 (Acorn) | Chattogram 108 MW PP (ECPV) | Patenga 50MW PP (Baraka) | Barabkunda 22 MW PP (Regent) | Malancha, Ctg. EPZ (United) | Ashuganj TPP Unit- 3 | Ashuganj TPP Unit- 4 | Ashuganj TPP Unit- 5 | Ashuganj 450 MW CCPP(North) | Ashuganj 450 MW CCPP(South) | Ashuganj 225 MW CCPP | Ashuganj 195MW PP (APSCL-United) | Chandpur 150 MW CCPP | Ashuganj 50 MW PP | Ashuganj 55 MW PP (Precision) | Ashuganj 53MW PP (United) | Ashuganj 51 MW PP (Midland) | B.Baria (Aggreko) 85MW | Titas 50 MW Peaking PP | Jangalia 52 MW PP (Lakdanavi) | Feni 22MW PP (Doreen) | Feni 11 MW PP (Doreen) | Jangalia 33MW PP (Summit) | Cumilla 25 MW PP (Summit) | Impoprt (Tripura) | RPCL 210MW CCPP | Jamalpur 95 MW PP(Powerpac) | Tangail 22 MW PP (Doreen) | Sarishabari 3 MW Solar Plant | Fenchugonj CCPP Phase-1 | Fenchugonj CCPP Phase-2 | Fenchugonj 51 MW PP (Barakatullah) | Fenchuganj 44MW (Energyprima) | Kushiara 163 MW CCPP (KP) | Shajibazar 330 MW CCPP | Shahjibazar GTPP Unit- 8 & 9 | Shahjibazar 86MW PP (Shahjibazar) | Shahjibazar 50MW PP (EPL) | Sylhet 225 MW CCPP | Sylhet 20 MW GTPP | Sylhet 50MW PP (EPL) | Sylhet 10MW PP (Desh) | Bibiana-II 341 MW CCPP (Summit) | Shahjahanulla 25 MW PP | Hobiganj 11MW PP Cofidence-E | Daudkandi 200 MW PP (B.Trac) | Kodda 300 MW PP Unit-2 (Summit) | Keranigonj 300 MW PP (APR) | Bramhangoan 100 MW PP (Aggreko) | Mymensingh 200 MW PP (United) | Aurahati 100MW PP (Aggreko) | Kodda 149 MW PP Unit-1 (Summit) | Teknaf 20MW PP (Solartech) | Juldah 100 MW PP Unit-3 (Acorn) | Chandpur 200MW (Desh energy) | Ashuganj 150MW PP (Midland) | Bibiyana-III 400 MW CCPP | Jamalpur 115 MW PP (United) | Gazipur 100 MW PP | Sikalbaha 105 MW PP (Baraka Sikalbaha) | Kaptai 7 MW Solar PP | Anwara 300 MW PP (United) | Jodiac Power | Karnaphuli Power Ltd. | Feni Lanka Power | Chowmuhani 113 MW | Juldah unit-2 (Acorn) | Bibiyana South 400 MW | Meghnaghat 104 MW PP (OPCL) | Sutiakhali 50 MW Solar PP | Manikgonj 162MW PP(MPGL) | Anlima Energy Ltd. | Shahjibazar 100 MW GTPP | Bhairob 54.5 MW | Spectra Solar Plant Ltd. | Chandpur 115(Doreen) | Kanchan Purbachal Power Generation Ltd. | Ashuganj 420 MW CCPP(East) | Mirsharai 150 MW (Oil) | Mirsharai 150 MW (Gas) | SS Power I | Cox's Bazar Wind | EasternBlank | Bheramara (HVDC ) | Bheramara GTPP Unit-3 | Bheramara 410 MW CCPP | Khulna 115 MW PP (KPCL-1 & 3) | Khulna 115 PP MW (KPCL-2) | Khulna 225 MW CCPP | Khulna 60MW | Khulna (Aggreeco) 55MW | Faridpur 50 MW Peaking PP | Gopalganj 100 MW Peaking PP | Noapara 40 MW PP (Khanjahan Ali) | Bhola 225 MW CCPP | Bhola 33 MW PP (Venture) | Barisal 110 MW PP (Summit ) | Barisal GT PP Unit-1& 2 | Baghabari 100 MW GTPP | Baghabari 71 MW GTPP | Baghabari 50 MW Peaking PP | Bera 70 MW Peaking PP | Chapainawabganj 100 MW Peaking PP | Amnura 50 MW PP(Sinha) | Katakhali 50 MW PP (Northern) | Katakhali 50 MW Peaking PP | Natore 52 MW PP (Rajlanka) | Santahar 50 MW Peaking PP | Bogra 22 MW PP (GBB) | Bogura 20 MW PP (Energyprima) | Ullapara 11 MW PP (Summit) | Barapukuria TPP Unit-1 | Barapukuria TPP Unit-2 | Barapukuria 275 MW TPP Unit-3 | Rangpur 20 MW GTPP | Saidpur 20 MW GTPP | Sirajgonj 225MW CCPP Unit-1 (Gas) | Sirajgonj 225MW CCPP Unit-1(Oil) | Sirajgonj 225 MW CCPP Unit-2 (Gas) | Sirajgonj 225 MW CCPP Unit-2 (Oil) | Bhola 95 MW PP (Aggreko) | Noapara 100 MW PP (Bangla Trac) | Sirajgonj 225MW CCPP Unit-3 (Gas) | Sirajgonj 225MW CCPP Unit-3 (Oil) | Sirajgonj 400 MW CCPP Unit-4 | Rupsha 105 MW PP (Orion rupsha) | Baghabari 200 MW PP (Paramount) | Bagura 113 MW PP (Confidence)-2 | Madhumati 100 MW PP | Rangpur 113 MW PP (Confidence) | Sirajgonj 400MW CCPP Unit-4 (Oil) | Sympa Solar Power 8MW | Confidence Power Bogura Unit-1 113 MW | Payra 1320 MW | Bhola Nutan Biddut BD LTD (GAS) | Bhola Nutan Biddut BD LTD (OIL) | United Payra Power Ltd. | Sirajgonj 6.55 MW Solar | Mongla Orion 100 MW Solar PP | Energypac Power Venture Thakurgaon Ltd. | Khulna 330 MW CCPP (OIL) | Khulna 330 MW CCPP (GAS) | Rampal 1320 MW (BIFPCL) | Intraco Solar 30 MW | Barisal 307 MW | Adani Power Jharkhanda Ltd | Teesta Solar Limited | Kulna 225 MW CCPP (GAS) | WesternBlank | Eastern Grid Total | Western Grid Total | Total (MW) | Gas (Public) | HVDC | Gas (Private) | HSD (Private) | HFO (Private) | Coal | Hydro | HSD (Public) | HFO (Public) | Tripura | Solar | Wind | Shortage | Water Level
1:00 | 0 | 0 | 120 | 180 | 0 | 12 | 0 | 408 | 332 |  | 0 | 450 | 305 | 8 | 94 | 0 | 215 | 0 | 194 | 12 | 8 | 32 | 0 | 0 | 0 | 0 | 0 | 0 | 0 | 19 | 20 | 23 | 33 | 30 | 8 | 60 | 0 | 0 | 120 | 0 | 8 | 226 | 0 | 0 | 0 |  | 12 | 30 | 51 | 34 | 0 | 0 | 9 | 30 | 0 | 0 | 0 | 305 | 305 | 204 | 8 | 0 | 39 | 0 | 0 | 51 | 0 | 37 | 31 | 0 | 0 | 25 | 20 | 156 | 92 | 0 | 17 | 0 | 43 | 39 | 47 | 48 | 112 | 0 | 55 | 76 | 0 | 177 | 0 | 0 | 10 | 290 | 16 | 5 | 0 | 47 | 202 | 0 | 68 | 91 | 16 | 0 | 25 | 17 | 6 | 396 | 19 | 98 | 17 | 0 | 70 | 17 | 54 | 17 | 9 | 25 | 255 | 0 | 0 | 17 | 20 | 0 | 35 | 0 | 29 | 17 | 23 | 18 | 0 | 294 | 0 |  | 863 | 0 | 140 | 0 | 31 | 70 | 0 | 0 | 21 | 50 | 16 | 168 | 37 | 16 | 0 | 0 | 0 | 28 | 20 | 81 | 21 | 34 | 35 | 34 | 35 | 21 | 0 | 8 | 72 | 0 | 240 | 0 | 0 | 158 | 0 | 0 | 0 | 0 | 0 | 150 | 0 | 327 | 17 | 0 | 35 | 50 | 34 | 0 | 0 | 35 | 0 | 0 | 0 | 17 | 0 | 0 | 0 | 100 | 0 | 374 | 0 | 200 | 749 | 0 | 0 |  | 7193 | 4287 | 11480 | 4297 | 863 | 2156 | 293 | 1178 | 1929 | 0 | 170 | 438 | 156 | 0 | 0 | 3266.1 | 72.36
2:00 | 0 | 0 | 120 | 180 | 0 | 12 | 0 | 404 | 331 |  | 0 | 450 | 309 | 9 | 94 | 0 | 217 | 0 | 191 | 9 | 8 | 32 | 0 | 0 | 0 | 0 | 0 | 0 | 0 | 19 | 20 | 23 | 33 | 31 | 8 | 60 | 0 | 0 | 120 | 0 | 8 | 225 | 0 | 0 | 0 |  | 12 | 30 | 51 | 34 | 0 | 23 | 9 | 29 | 0 | 0 | 0 | 315 | 315 | 198 | 8 | 0 | 41 | 0 | 0 | 51 | 0 | 43 | 25 | 0 | 0 | 25 | 20 | 158 | 92 | 0 | 17 | 0 | 43 | 39 | 47 | 48 | 112 | 0 | 56 | 76 | 0 | 178 | 0 | 0 | 10 | 315 | 16 | 5 | 0 | 47 | 300 | 0 | 68 | 89 | 16 | 0 | 25 | 17 | 6 | 390 | 19 | 98 | 17 | 0 | 70 | 17 | 54 | 17 | 9 | 25 | 255 | 0 | 0 | 17 | 17 | 0 | 35 | 0 | 18 | 17 | 28 | 18 | 0 | 293 | 0 |  | 912 | 0 | 140 | 0 | 31 | 60 | 0 | 0 | 20 | 50 | 16 | 169 | 36 | 16 | 0 | 0 | 0 | 28 | 21 | 81 | 21 | 34 | 35 | 0 | 35 | 22 | 0 | 8 | 75 | 0 | 240 | 0 | 0 | 163 | 0 | 0 | 0 | 0 | 0 | 149 | 0 | 334 | 17 | 0 | 35 | 50 | 34 | 0 | 0 | 35 | 0 | 0 | 0 | 17 | 0 | 0 | 0 | 100 | 0 | 374 | 0 | 200 | 748 | 0 | 0 |  | 7336 | 4306 | 11642 | 4314 | 912 | 2190 | 389 | 1145 | 1930 | 0 | 160 | 444 | 158 | 0 | 0 | 2920.39 | 72.36
3:00 | 0 | 0 | 120 | 180 | 0 | 12 | 0 | 407 | 332 |  | 0 | 450 | 307 | 8 | 94 | 0 | 217 | 0 | 191 | 9 | 8 | 32 | 0 | 0 | 0 | 0 | 0 | 0 | 0 | 19 | 20 | 23 | 33 | 31 | 8 | 60 | 0 | 0 | 122 | 0 | 8 | 225 | 0 | 0 | 0 |  | 12 | 30 | 51 | 33 | 0 | 44 | 9 | 37 | 0 | 0 | 0 | 330 | 335 | 184 | 8 | 0 | 41 | 0 | 0 | 51 | 0 | 38 | 25 | 0 | 0 | 25 | 20 | 154 | 93 | 0 | 17 | 0 | 43 | 39 | 47 | 48 | 112 | 0 | 56 | 76 | 0 | 175 | 0 | 0 | 10 | 310 | 16 | 5 | 0 | 47 | 302 | 0 | 68 | 89 | 15 | 0 | 25 | 17 | 5 | 404 | 19 | 98 | 17 | 0 | 70 | 17 | 54 | 17 | 5 | 25 | 255 | 0 | 0 | 17 | 17 | 0 | 35 | 0 | 17 | 17 | 28 | 18 | 0 | 293 | 0 |  | 913 | 0 | 145 | 0 | 31 | 60 | 0 | 0 | 20 | 50 | 8 | 169 | 35 | 16 | 0 | 0 | 0 | 28 | 21 | 67 | 21 | 34 | 35 | 0 | 35 | 22 | 0 | 8 | 75 | 0 | 240 | 0 | 0 | 163 | 0 | 0 | 0 | 0 | 0 | 150 | 0 | 341 | 17 | 0 | 35 | 50 | 34 | 0 | 0 | 0 | 0 | 0 | 0 | 17 | 0 | 0 | 0 | 100 | 0 | 374 | 0 | 200 | 750 | 0 | 0 |  | 7381 | 4264 | 11645 | 4358 | 913 | 2198 | 391 | 1114 | 1932 | 0 | 160 | 425 | 154 | 0 | 0 | 2822.025 | 72.36
4:00 | 0 | 0 | 120 | 180 | 0 | 12 | 0 | 407 | 332 |  | 0 | 450 | 310 | 8 | 94 | 0 | 218 | 0 | 195 | 9 | 8 | 32 | 0 | 0 | 0 | 0 | 0 | 0 | 0 | 19 | 20 | 21 | 33 | 32 | 8 | 60 | 0 | 0 | 121 | 0 | 8 | 226 | 0 | 0 | 0 |  | 12 | 30 | 51 | 33 | 0 | 44 | 9 | 37 | 0 | 0 | 0 | 335 | 340 | 172 | 8 | 0 | 41 | 0 | 0 | 51 | 0 | 38 | 25 | 0 | 0 | 25 | 20 | 162 | 92 | 0 | 17 | 0 | 43 | 40 | 47 | 48 | 112 | 0 | 56 | 76 | 0 | 171 | 0 | 0 | 10 | 325 | 16 | 5 | 0 | 47 | 302 | 0 | 68 | 89 | 16 | 0 | 25 | 17 | 6 | 395 | 19 | 98 | 17 | 0 | 70 | 17 | 54 | 17 | 8 | 25 | 256 | 0 | 0 | 17 | 17 | 0 | 35 | 0 | 18 | 17 | 28 | 18 | 0 | 294 | 0 |  | 912 | 0 | 155 | 0 | 31 | 40 | 0 | 0 | 14 | 50 | 8 | 175 | 34 | 16 | 0 | 0 | 0 | 28 | 0 | 53 | 14 | 34 | 22 | 0 | 35 | 22 | 0 | 8 | 73 | 0 | 239 | 0 | 0 | 164 | 0 | 0 | 0 | 0 | 0 | 151 | 0 | 346 | 17 | 0 | 35 | 50 | 34 | 0 | 0 | 0 | 0 | 0 | 0 | 17 | 0 | 0 | 0 | 100 | 0 | 374 | 0 | 200 | 751 | 0 | 0 |  | 7404 | 4202 | 11606 | 4366 | 912 | 2220 | 391 | 1113 | 1931 | 0 | 140 | 371 | 162 | 0 | 0 | 2668.27 | 72.35
5:00 | 0 | 0 | 120 | 180 | 0 | 12 | 0 | 410 | 332 |  | 0 | 450 | 312 | 9 | 92 | 0 | 220 | 0 | 197 | 9 | 8 | 32 | 0 | 0 | 0 | 0 | 0 | 0 | 0 | 19 | 20 | 22 | 33 | 32 | 8 | 60 | 0 | 0 | 120 | 0 | 8 | 227 | 0 | 0 | 0 |  | 12 | 30 | 51 | 33 | 0 | 44 | 9 | 38 | 0 | 0 | 0 | 305 | 305 | 182 | 8 | 0 | 41 | 0 | 0 | 51 | 0 | 38 | 25 | 0 | 0 | 25 | 20 | 152 | 92 | 0 | 17 | 0 | 43 | 40 | 47 | 48 | 112 | 0 | 56 | 76 | 0 | 171 | 0 | 0 | 10 | 315 | 16 | 5 | 0 | 47 | 265 | 0 | 68 | 89 | 16 | 0 | 25 | 17 | 5 | 400 | 19 | 98 | 17 | 0 | 70 | 17 | 54 | 17 | 9 | 25 | 260 | 0 | 0 | 17 | 17 | 0 | 35 | 0 | 18 | 17 | 28 | 18 | 0 | 292 | 0 |  | 912 | 0 | 145 | 0 | 31 | 120 | 0 | 0 | 14 | 50 | 8 | 170 | 32 | 16 | 0 | 0 | 0 | 28 | 0 | 53 | 14 | 34 | 22 | 0 | 35 | 22 | 0 | 8 | 73 | 0 | 240 | 0 | 0 | 164 | 0 | 0 | 0 | 0 | 0 | 150 | 0 | 356 | 17 | 0 | 35 | 50 | 0 | 0 | 0 | 0 | 0 | 0 | 0 | 17 | 0 | 0 | 0 | 100 | 0 | 374 | 0 | 200 | 755 | 0 | 0 |  | 7309 | 4245 | 11554 | 4312 | 912 | 2221 | 354 | 1078 | 1934 | 0 | 220 | 371 | 152 | 0 | 0 | 2431.43 | 72.35
6:00 | 0 | 0 | 120 | 180 | 0 | 12 | 0 | 410 | 332 |  | 0 | 450 | 313 | 8 | 85 | 0 | 220 | 0 | 199 | 9 | 8 | 32 | 0 | 0 | 0 | 0 | 0 | 0 | 20 | 19 | 20 | 22 | 33 | 32 | 8 | 60 | 0 | 0 | 118 | 0 | 8 | 227 | 0 | 0 | 0 |  | 12 | 30 | 51 | 33 | 0 | 49 | 9 | 40 | 0 | 0 | 0 | 315 | 305 | 178 | 8 | 0 | 41 | 0 | 0 | 51 | 0 | 38 | 25 | 0 | 0 | 25 | 20 | 144 | 92 | 0 | 17 | 0 | 43 | 40 | 47 | 49 | 112 | 0 | 56 | 76 | 0 | 171 | 0 | 0 | 10 | 300 | 16 | 5 | 0 | 47 | 19 | 0 | 68 | 50 | 16 | 1 | 25 | 17 | 5 | 403 | 19 | 98 | 17 | 0 | 70 | 17 | 54 | 17 | 9 | 25 | 260 | 17 | 3 | 17 | 17 | 0 | 35 | 2 | 18 | 17 | 48 | 18 | 0 | 292 | 0 |  | 912 | 0 | 145 | 0 | 31 | 120 | 0 | 0 | 14 | 36 | 8 | 168 | 28 | 16 | 0 | 0 | 0 | 28 | 0 | 53 | 14 | 34 | 22 | 0 | 35 | 22 | 0 | 8 | 72 | 0 | 240 | 0 | 0 | 163 | 0 | 0 | 0 | 0 | 0 | 151 | 0 | 356 | 17 | 0 | 35 | 32 | 0 | 0 | 0 | 0 | 0 | 0 | 0 | 17 | 0 | 6 | 0 | 100 | 0 | 374 | 2 | 200 | 748 | 12 | 0 |  | 7074 | 4219 | 11293 | 4339 | 912 | 2206 | 69 | 1094 | 1926 | 0 | 220 | 357 | 144 | 26 | 0 | 2489.685 | 72.35
7:00 | 0 | 0 | 120 | 180 | 0 | 12 | 0 | 411 | 332 |  | 0 | 450 | 310 | 8 | 85 | 0 | 218 | 0 | 195 | 9 | 8 | 32 | 0 | 0 | 0 | 0 | 0 | 0 | 35 | 19 | 20 | 22 | 33 | 31 | 8 | 60 | 0 | 0 | 120 | 0 | 8 | 224 | 0 | 0 | 0 |  | 12 | 30 | 51 | 33 | 0 | 50 | 9 | 36 | 0 | 0 | 0 | 315 | 310 | 159 | 8 | 0 | 42 | 0 | 0 | 51 | 0 | 38 | 25 | 0 | 0 | 25 | 20 | 148 | 44 | 0 | 17 | 0 | 43 | 39 | 47 | 49 | 112 | 0 | 56 | 76 | 0 | 171 | 0 | 0 | 10 | 300 | 16 | 5 | 0 | 47 | 22 | 0 | 68 | 50 | 17 | 4 | 25 | 17 | 5 | 404 | 19 | 98 | 17 | 1 | 70 | 17 | 54 | 17 | 9 | 25 | 258 | 17 | 10 | 17 | 17 | 0 | 35 | 7 | 18 | 17 | 43 | 18 | 0 | 290 | 0 |  | 912 | 0 | 150 | 0 | 31 | 94 | 0 | 0 | 14 | 36 | 8 | 169 | 25 | 16 | 0 | 0 | 0 | 28 | 0 | 53 | 14 | 34 | 22 | 0 | 35 | 20 | 0 | 8 | 72 | 0 | 240 | 0 | 0 | 163 | 0 | 0 | 0 | 0 | 0 | 152 | 0 | 346 | 17 | 0 | 35 | 32 | 0 | 0 | 1 | 35 | 0 | 0 | 0 | 17 | 0 | 25 | 0 | 100 | 0 | 370 | 6 | 200 | 752 | 39 | 0 |  | 7030 | 4271 | 11301 | 4271 | 912 | 2184 | 72 | 1146 | 1924 | 0 | 194 | 357 | 148 | 93 | 0 | 2289.135 | 72.34
8:00 | 0 | 0 | 120 | 180 | 0 | 12 | 0 | 405 | 333 |  | 0 | 450 | 306 | 9 | 85 | 0 | 216 | 0 | 192 | 9 | 8 | 32 | 0 | 0 | 0 | 0 | 0 | 0 | 35 | 19 | 20 | 22 | 33 | 30 | 8 | 0 | 0 | 0 | 115 | 0 | 8 | 224 | 0 | 0 | 0 |  | 12 | 32 | 51 | 33 | 0 | 52 | 9 | 5 | 0 | 0 | 0 | 340 | 325 | 160 | 8 | 0 | 40 | 0 | 0 | 51 | 0 | 30 | 34 | 0 | 0 | 25 | 20 | 152 | 32 | 0 | 17 | 1 | 43 | 39 | 47 | 49 | 112 | 0 | 55 | 76 | 0 | 178 | 0 | 0 | 10 | 305 | 16 | 5 | 0 | 47 | 250 | 0 | 68 | 90 | 17 | 5 | 25 | 17 | 5 | 386 | 19 | 99 | 17 | 2 | 70 | 17 | 54 | 17 | 9 | 25 | 257 | 0 | 22 | 17 | 17 | 0 | 35 | 14 | 19 | 17 | 43 | 18 | 0 | 292 | 0 |  | 912 | 0 | 145 | 0 | 31 | 40 | 0 | 0 | 14 | 36 | 8 | 169 | 24 | 16 | 0 | 0 | 0 | 28 | 0 | 53 | 14 | 34 | 22 | 0 | 35 | 20 | 0 | 8 | 72 | 0 | 240 | 0 | 0 | 164 | 0 | 0 | 0 | 0 | 0 | 148 | 0 | 334 | 17 | 0 | 35 | 32 | 40 | 0 | 0 | 35 | 0 | 0 | 0 | 17 | 2 | 39 | 0 | 100 | 0 | 372 | 13 | 200 | 751 | 85 | 0 |  | 7225 | 4305 | 11530 | 4200 | 912 | 2142 | 340 | 1183 | 1927 | 0 | 140 | 351 | 152 | 183 | 0 | 2357.895 | 72.34
9:00 | 0 | 0 | 120 | 180 | 0 | 12 | 0 | 406 | 333 |  | 0 | 450 | 310 | 8 | 85 | 0 | 214 | 0 | 191 | 12 | 8 | 32 | 0 | 0 | 0 | 0 | 0 | 17 | 35 | 19 | 20 | 22 | 33 | 28 | 8 | 0 | 0 | 0 | 118 | 0 | 8 | 223 | 0 | 0 | 0 |  | 12 | 32 | 49 | 33 | 0 | 52 | 9 | 2 | 0 | 0 | 0 | 310 | 305 | 167 | 8 | 0 | 37 | 0 | 0 | 51 | 0 | 30 | 34 | 0 | 0 | 25 | 20 | 162 | 30 | 0 | 17 | 1 | 43 | 39 | 47 | 49 | 112 | 0 | 58 | 76 | 0 | 178 | 0 | 0 | 10 | 295 | 16 | 5 | 0 | 47 | 150 | 0 | 67 | 92 | 17 | 0 | 25 | 17 | 5 | 404 | 19 | 99 | 17 | 4 | 70 | 17 | 54 | 17 | 9 | 25 | 260 | 0 | 32 | 17 | 17 | 0 | 35 | 21 | 36 | 17 | 42 | 18 | 0 | 338 | 0 |  | 912 | 0 | 140 | 0 | 31 | 50 | 0 | 0 | 14 | 36 | 8 | 169 | 22 | 48 | 0 | 0 | 0 | 28 | 4 | 0 | 14 | 34 | 23 | 0 | 35 | 16 | 0 | 8 | 69 | 0 | 240 | 0 | 0 | 164 | 0 | 0 | 0 | 0 | 0 | 146 | 0 | 305 | 17 | 0 | 35 | 32 | 34 | 0 | 5 | 35 | 0 | 0 | 0 | 17 | 3 | 73 | 0 | 100 | 0 | 373 | 20 | 200 | 756 | 124 | 0 |  | 7194 | 4340 | 11534 | 4166 | 912 | 2098 | 242 | 1244 | 1976 | 0 | 150 | 301 | 162 | 283 | 0 | 2736.075 | 72.34
10:00 | 0 | 0 | 100 | 180 | 0 | 12 | 0 | 406 | 331 |  | 0 | 450 | 276 | 8 | 92 | 0 | 212 | 0 | 193 | 17 | 8 | 82 | 0 | 0 | 0 | 0 | 0 | 55 | 35 | 19 | 20 | 17 | 33 | 26 | 8 | 0 | 25 | 0 | 123 | 0 | 8 | 222 | 0 | 0 | 0 |  | 12 | 32 | 49 | 33 | 0 | 50 | 9 | 2 | 0 | 0 | 0 | 310 | 305 | 175 | 8 | 0 | 35 | 0 | 0 | 51 | 0 | 29 | 34 | 0 | 0 | 25 | 20 | 158 | 29 | 0 | 16 | 2 | 43 | 39 | 47 | 49 | 112 | 0 | 58 | 75 | 0 | 179 | 0 | 0 | 10 | 280 | 16 | 5 | 0 | 47 | 155 | 0 | 67 | 91 | 17 | 8 | 25 | 33 | 4 | 404 | 18 | 99 | 35 | 4 | 70 | 17 | 54 | 34 | 9 | 25 | 260 | 11 | 39 | 17 | 17 | 0 | 35 | 26 | 37 | 17 | 42 | 72 | 0 | 340 | 0 |  | 913 | 0 | 140 | 0 | 31 | 60 | 0 | 0 | 13 | 36 | 24 | 169 | 22 | 48 | 0 | 0 | 0 | 28 | 13 | 0 | 14 | 34 | 23 | 0 | 35 | 16 | 0 | 5 | 69 | 0 | 240 | 0 | 0 | 164 | 0 | 0 | 0 | 0 | 0 | 143 | 0 | 284 | 20 | 0 | 35 | 32 | 40 | 0 | 7 | 35 | 0 | 0 | 0 | 17 | 4 | 79 | 13 | 230 | 0 | 373 | 25 | 200 | 743 | 155 | 0 |  | 7384 | 4532 | 11916 | 4142 | 913 | 2025 | 246 | 1391 | 1965 | 25 | 290 | 412 | 158 | 349 | 0 | 2706.47 | 72.33
11:00 | 0 | 0 | 100 | 180 | 0 | 12 | 0 | 405 | 333 |  | 0 | 450 | 288 | 30 | 95 | 10 | 210 | 0 | 189 | 17 | 8 | 82 | 0 | 0 | 0 | 0 | 0 | 55 | 35 | 19 | 20 | 17 | 33 | 26 | 8 | 0 | 25 | 0 | 121 | 0 | 8 | 220 | 0 | 0 | 0 |  | 12 | 31 | 51 | 33 | 0 | 52 | 9 | 2 | 0 | 0 | 0 | 310 | 320 | 180 | 8 | 0 | 36 | 0 | 0 | 51 | 0 | 29 | 34 | 0 | 0 | 25 | 20 | 164 | 29 | 0 | 16 | 2 | 43 | 39 | 44 | 48 | 112 | 0 | 55 | 75 | 0 | 179 | 0 | 0 | 10 | 270 | 16 | 5 | 0 | 47 | 202 | 0 | 67 | 88 | 17 | 17 | 25 | 51 | 5 | 400 | 18 | 80 | 51 | 4 | 70 | 17 | 54 | 105 | 26 | 25 | 260 | 17 | 45 | 54 | 17 | 0 | 35 | 29 | 60 | 17 | 42 | 72 | 0 | 0 | 0 |  | 912 | 0 | 140 | 0 | 41 | 105 | 0 | 0 | 9 | 30 | 24 | 167 | 25 | 48 | 0 | 0 | 0 | 28 | 13 | 0 | 21 | 34 | 23 | 0 | 35 | 16 | 0 | 8 | 69 | 0 | 250 | 0 | 0 | 165 | 0 | 0 | 0 | 0 | 0 | 142 | 0 | 269 | 17 | 0 | 35 | 32 | 35 | 0 | 7 | 35 | 0 | 0 | 0 | 17 | 4 | 89 | 82 | 230 | 0 | 374 | 28 | 200 | 756 | 172 | 0 |  | 7323 | 4687 | 12010 | 4146 | 912 | 2013 | 290 | 1676 | 1649 | 25 | 335 | 403 | 164 | 397 | 0 | 2662.54 | 72.33
12:00 | 0 | 0 | 100 | 180 | 0 | 12 | 0 | 395 | 321 |  | 0 | 450 | 305 | 47 | 95 | 15 | 201 | 0 | 180 | 17 | 8 | 82 | 0 | 0 | 0 | 0 | 0 | 55 | 35 | 19 | 20 | 20 | 33 | 27 | 8 | 25 | 25 | 0 | 120 | 0 | 8 | 214 | 0 | 0 | 0 |  | 12 | 37 | 49 | 33 | 0 | 52 | 9 | 2 | 0 | 0 | 0 | 335 | 320 | 183 | 8 | 0 | 34 | 0 | 0 | 43 | 0 | 27 | 34 | 0 | 0 | 25 | 20 | 158 | 29 | 0 | 16 | 2 | 43 | 39 | 47 | 48 | 112 | 0 | 55 | 75 | 0 | 173 | 0 | 0 | 10 | 310 | 16 | 5 | 0 | 47 | 300 | 0 | 67 | 92 | 16 | 9 | 25 | 51 | 5 | 398 | 18 | 80 | 51 | 4 | 70 | 17 | 54 | 105 | 27 | 25 | 245 | 17 | 48 | 54 | 17 | 0 | 35 | 29 | 75 | 17 | 25 | 72 | 0 | 0 | 0 |  | 911 | 0 | 120 | 0 | 45 | 140 | 0 | 0 | 10 | 16 | 24 | 167 | 25 | 48 | 0 | 0 | 0 | 28 | 13 | 0 | 21 | 34 | 37 | 0 | 35 | 15 | 0 | 8 | 70 | 0 | 250 | 0 | 0 | 165 | 0 | 0 | 0 | 0 | 0 | 138 | 0 | 256 | 0 | 0 | 35 | 32 | 33 | 0 | 7 | 35 | 0 | 0 | 0 | 17 | 4 | 81 | 114 | 227 | 0 | 373 | 30 | 200 | 751 | 178 | 0 |  | 7473 | 4693 | 12166 | 4102 | 911 | 2039 | 392 | 1730 | 1644 | 25 | 367 | 406 | 158 | 392 | 0 | 2610.015 | 72.33
13:00 | 0 | 0 | 95 | 180 | 0 | 12 | 0 | 395 | 322 |  | 0 | 450 | 307 | 49 | 90 | 15 | 200 | 0 | 189 | 17 | 8 | 82 | 2 | 0 | 0 | 0 | 0 | 55 | 35 | 19 | 20 | 22 | 33 | 21 | 8 | 25 | 25 | 0 | 117 | 0 | 11 | 217 | 0 | 0 | 0 |  | 12 | 39 | 50 | 33 | 0 | 52 | 9 | 4 | 0 | 0 | 0 | 310 | 305 | 188 | 8 | 0 | 34 | 0 | 0 | 51 | 0 | 32 | 34 | 0 | 0 | 25 | 20 | 132 | 28 | 0 | 16 | 2 | 43 | 39 | 47 | 48 | 112 | 0 | 55 | 75 | 0 | 173 | 0 | 0 | 10 | 295 | 16 | 5 | 0 | 47 | 300 | 0 | 67 | 94 | 16 | 13 | 25 | 51 | 5 | 376 | 18 | 99 | 51 | 5 | 70 | 17 | 54 | 105 | 28 | 38 | 250 | 17 | 44 | 54 | 17 | 0 | 35 | 29 | 75 | 17 | 37 | 72 | 0 | 0 | 0 |  | 912 | 0 | 120 | 0 | 45 | 185 | 0 | 0 | 10 | 20 | 24 | 167 | 26 | 48 | 0 | 0 | 0 | 28 | 17 | 14 | 28 | 34 | 37 | 0 | 35 | 15 | 0 | 8 | 66 | 0 | 250 | 0 | 0 | 159 | 0 | 0 | 0 | 0 | 0 | 137 | 0 | 245 | 0 | 0 | 35 | 32 | 33 | 0 | 7 | 35 | 0 | 0 | 0 | 17 | 4 | 95 | 55 | 223 | 0 | 374 | 29 | 200 | 763 | 169 | 0 |  | 7449 | 4701 | 12150 | 4053 | 912 | 2027 | 394 | 1713 | 1653 | 25 | 408 | 436 | 132 | 397 | 0 | 2435.25 | 72.32
14:00 | 0 | 0 | 100 | 180 | 0 | 0 | 0 | 396 | 325 |  | 0 | 450 | 285 | 52 | 90 | 15 | 200 | 0 | 189 | 17 | 8 | 82 | 11 | 0 | 0 | 0 | 0 | 55 | 35 | 19 | 20 | 21 | 33 | 21 | 8 | 25 | 25 | 0 | 115 | 0 | 16 | 217 | 0 | 0 | 0 |  | 12 | 43 | 51 | 33 | 0 | 52 | 9 | 4 | 0 | 0 | 0 | 305 | 305 | 186 | 8 | 0 | 34 | 0 | 0 | 51 | 0 | 34 | 32 | 0 | 0 | 25 | 20 | 130 | 28 | 0 | 16 | 2 | 39 | 39 | 47 | 47 | 112 | 0 | 54 | 75 | 0 | 173 | 0 | 0 | 10 | 290 | 16 | 5 | 0 | 47 | 298 | 0 | 66 | 50 | 16 | 14 | 25 | 51 | 5 | 390 | 18 | 99 | 51 | 4 | 70 | 17 | 54 | 105 | 28 | 38 | 252 | 17 | 40 | 54 | 34 | 0 | 35 | 25 | 73 | 17 | 55 | 72 | 0 | 0 | 1 |  | 912 | 0 | 120 | 0 | 45 | 200 | 0 | 0 | 10 | 20 | 24 | 166 | 27 | 48 | 0 | 0 | 0 | 28 | 18 | 38 | 28 | 34 | 37 | 25 | 35 | 13 | 0 | 8 | 64 | 0 | 250 | 0 | 0 | 157 | 0 | 0 | 0 | 0 | 0 | 136 | 0 | 235 | 0 | 0 | 35 | 32 | 33 | 0 | 7 | 35 | 0 | 0 | 0 | 17 | 4 | 83 | 36 | 224 | 0 | 376 | 26 | 200 | 762 | 153 | 0 |  | 7418 | 4701 | 12119 | 4074 | 912 | 1979 | 348 | 1748 | 1652 | 25 | 424 | 468 | 130 | 358 | 1 | 2608.105 | 72.33
15:00 | 0 | 0 | 100 | 180 | 0 | 0 | 0 | 381 | 321 |  | 0 | 450 | 300 | 56 | 90 | 15 | 200 | 0 | 186 | 17 | 8 | 82 | 11 | 0 | 0 | 0 | 0 | 55 | 35 | 19 | 20 | 21 | 25 | 21 | 8 | 30 | 25 | 0 | 115 | 0 | 16 | 214 | 0 | 0 | 0 |  | 12 | 37 | 48 | 33 | 0 | 52 | 9 | 2 | 0 | 0 | 0 | 305 | 305 | 181 | 8 | 0 | 33 | 0 | 0 | 51 | 0 | 34 | 32 | 0 | 0 | 25 | 20 | 130 | 28 | 0 | 16 | 2 | 39 | 39 | 47 | 43 | 112 | 0 | 52 | 76 | 0 | 173 | 0 | 0 | 10 | 300 | 16 | 5 | 0 | 47 | 300 | 0 | 65 | 94 | 15 | 8 | 25 | 51 | 5 | 395 | 18 | 99 | 51 | 3 | 70 | 17 | 54 | 103 | 28 | 38 | 242 | 17 | 32 | 54 | 34 | 0 | 35 | 19 | 73 | 17 | 58 | 72 | 0 | 0 | 0 |  | 912 | 0 | 105 | 0 | 44 | 200 | 0 | 0 | 10 | 20 | 24 | 165 | 31 | 48 | 0 | 0 | 0 | 28 | 18 | 38 | 28 | 34 | 36 | 25 | 35 | 13 | 0 | 8 | 65 | 0 | 250 | 0 | 0 | 155 | 0 | 0 | 0 | 0 | 0 | 136 | 0 | 234 | 0 | 0 | 35 | 32 | 33 | 0 | 6 | 35 | 0 | 0 | 0 | 17 | 3 | 67 | 35 | 224 | 0 | 379 | 21 | 200 | 761 | 119 | 0 |  | 7415 | 4629 | 12044 | 4022 | 912 | 1998 | 394 | 1746 | 1655 | 25 | 424 | 458 | 130 | 280 | 0 | 2822.98 | 72.32
16:00 | 0 | 0 | 100 | 180 | 0 | 0 | 0 | 395 | 322 |  | 0 | 450 | 305 | 57 | 90 | 30 | 204 | 0 | 187 | 17 | 8 | 82 | 11 | 0 | 0 | 0 | 17 | 35 | 35 | 15 | 20 | 20 | 33 | 21 | 8 | 30 | 25 | 0 | 115 | 0 | 17 | 215 | 0 | 0 | 0 |  | 12 | 37 | 48 | 33 | 0 | 51 | 9 | 2 | 0 | 0 | 0 | 305 | 305 | 193 | 8 | 0 | 33 | 0 | 0 | 51 | 0 | 33 | 32 | 0 | 0 | 16 | 20 | 132 | 28 | 0 | 16 | 1 | 39 | 39 | 47 | 45 | 112 | 0 | 53 | 76 | 0 | 173 | 0 | 0 | 10 | 285 | 16 | 5 | 0 | 47 | 60 | 0 | 65 | 50 | 16 | 5 | 25 | 51 | 7 | 395 | 18 | 88 | 51 | 2 | 70 | 17 | 54 | 34 | 28 | 38 | 248 | 17 | 21 | 54 | 34 | 0 | 35 | 14 | 73 | 17 | 47 | 18 | 0 | 0 | 0 |  | 911 | 0 | 105 | 0 | 44 | 200 | 0 | 0 | 10 | 19 | 24 | 165 | 29 | 48 | 0 | 0 | 0 | 27 | 18 | 38 | 28 | 34 | 21 | 25 | 0 | 13 | 0 | 8 | 66 | 0 | 250 | 0 | 0 | 154 | 0 | 0 | 0 | 0 | 0 | 135 | 0 | 240 | 3 | 0 | 35 | 32 | 25 | 0 | 4 | 35 | 0 | 0 | 0 | 17 | 2 | 42 | 36 | 223 | 0 | 379 | 14 | 200 | 707 | 84 | 0 |  | 7008 | 4450 | 11458 | 4042 | 911 | 1995 | 110 | 1678 | 1602 | 25 | 423 | 351 | 132 | 189 | 0 | 3287.11 | 72.31
17:00 | 0 | 0 | 100 | 180 | 0 | 0 | 0 | 387 | 322 |  | 0 | 450 | 300 | 52 | 88 | 30 | 202 | 0 | 184 | 17 | 8 | 82 | 12 | 0 | 0 | 0 | 17 | 35 | 35 | 15 | 20 | 20 | 33 | 20 | 8 | 35 | 25 | 0 | 115 | 0 | 25 | 216 | 0 | 0 | 0 |  | 12 | 69 | 48 | 33 | 0 | 50 | 9 | 8 | 0 | 0 | 0 | 310 | 320 | 184 | 8 | 0 | 33 | 0 | 0 | 51 | 0 | 24 | 32 | 0 | 0 | 25 | 14 | 130 | 31 | 0 | 16 | 1 | 39 | 39 | 47 | 45 | 112 | 0 | 53 | 76 | 0 | 174 | 0 | 0 | 10 | 310 | 16 | 8 | 0 | 47 | 50 | 0 | 67 | 25 | 15 | 2 | 25 | 51 | 27 | 396 | 18 | 88 | 51 | 1 | 70 | 17 | 66 | 34 | 28 | 38 | 245 | 17 | 10 | 54 | 34 | 0 | 35 | 7 | 73 | 21 | 45 | 18 | 0 | 0 | 0 |  | 912 | 0 | 100 | 0 | 50 | 200 | 0 | 0 | 11 | 20 | 24 | 165 | 28 | 48 | 0 | 0 | 0 | 27 | 18 | 38 | 28 | 34 | 21 | 25 | 0 | 13 | 0 | 8 | 65 | 0 | 250 | 0 | 0 | 156 | 0 | 0 | 0 | 0 | 0 | 134 | 0 | 231 | 17 | 0 | 35 | 32 | 44 | 0 | 3 | 35 | 0 | 0 | 0 | 17 | 1 | 15 | 36 | 224 | 0 | 373 | 7 | 200 | 751 | 40 | 0 |  | 7045 | 4436 | 11481 | 4047 | 912 | 2011 | 75 | 1755 | 1639 | 25 | 424 | 376 | 130 | 87 | 0 | 2883.145 | 72.31
18:00 | 0 | 0 | 100 | 180 | 0 | 0 | 0 | 388 | 287 |  | 0 | 450 | 305 | 58 | 90 | 30 | 200 | 0 | 0 | 20 | 8 | 82 | 12 | 0 | 0 | 0 | 35 | 55 | 45 | 15 | 20 | 16 | 33 | 20 | 22 | 35 | 25 | 0 | 115 | 0 | 25 | 218 | 0 | 0 | 0 |  | 12 | 68 | 50 | 33 | 0 | 50 | 9 | 9 | 0 | 0 | 0 | 275 | 285 | 198 | 8 | 0 | 34 | 0 | 0 | 51 | 0 | 24 | 32 | 0 | 0 | 20 | 20 | 132 | 31 | 0 | 16 | 0 | 39 | 39 | 47 | 45 | 112 | 0 | 54 | 76 | 0 | 172 | 0 | 0 | 10 | 280 | 16 | 8 | 0 | 55 | 0 | 0 | 68 | 0 | 27 | 0 | 25 | 79 | 78 | 355 | 18 | 88 | 59 | 0 | 70 | 17 | 74 | 34 | 56 | 38 | 210 | 17 | 3 | 90 | 35 | 0 | 35 | 1 | 91 | 36 | 27 | 18 | 0 | 0 | 0 |  | 912 | 0 | 105 | 0 | 75 | 200 | 0 | 0 | 14 | 20 | 40 | 141 | 26 | 48 | 0 | 0 | 0 | 13 | 23 | 30 | 28 | 34 | 27 | 33 | 0 | 16 | 0 | 8 | 66 | 0 | 250 | 0 | 0 | 159 | 0 | 0 | 0 | 0 | 0 | 0 | 0 | 251 | 22 | 0 | 35 | 67 | 48 | 0 | 1 | 55 | 0 | 0 | 0 | 17 | 0 | 8 | 36 | 180 | 0 | 379 | 2 | 291 | 760 | 11 | 0 |  | 6848 | 4431 | 11279 | 3561 | 912 | 1973 | 0 | 2155 | 1746 | 25 | 380 | 369 | 132 | 26 | 0 | 2884.1 | 72.31
18:30 | 0 | 0 | 0 | 0 | 0 | 0 | 0 | 0 | 0 |  | 0 | 0 | 0 | 0 | 0 | 0 | 0 | 0 | 0 | 0 | 0 | 0 | 0 | 0 | 0 | 0 | 0 | 0 | 0 | 0 | 0 | 0 | 0 | 0 | 0 | 0 | 0 | 0 | 0 | 0 | 0 | 0 | 0 | 0 | 0 |  | 0 | 0 | 0 | 0 | 0 | 0 | 0 | 0 | 0 | 0 | 0 | 0 | 0 | 0 | 0 | 0 | 0 | 0 | 0 | 0 | 0 | 0 | 0 | 0 | 0 | 0 | 0 | 0 | 0 | 0 | 0 | 0 | 0 | 0 | 0 | 0 | 0 | 0 | 0 | 0 | 0 | 0 | 0 | 0 | 0 | 0 | 0 | 0 | 0 | 0 | 0 | 0 | 0 | 0 | 0 | 0 | 0 | 0 | 0 | 0 | 0 | 0 | 0 | 0 | 0 | 0 | 0 | 0 | 0 | 0 | 0 | 0 | 0 | 0 | 0 | 0 | 0 | 0 | 0 | 0 | 0 | 0 | 0 | 0 | 0 |  | 0 | 0 | 0 | 0 | 0 | 0 | 0 | 0 | 0 | 0 | 0 | 0 | 0 | 0 | 0 | 0 | 0 | 0 | 0 | 0 | 0 | 0 | 0 | 0 | 0 | 0 | 0 | 0 | 0 | 0 | 0 | 0 | 0 | 0 | 0 | 0 | 0 | 0 | 0 | 0 | 0 | 0 | 0 | 0 | 0 | 0 | 0 | 0 | 0 | 0 | 0 | 0 | 0 | 0 | 0 | 0 | 0 | 0 | 0 | 0 | 0 | 0 | 0 | 0 | 0 |  | 0 | 0 | 0 | 0 | 0 | 0 | 0 | 0 | 0 | 0 | 0 | 0 | 0 | 0 | 0 | 0 | 0
19:00 | 0 | 0 | 96 | 180 | 0 | 0 | 0 | 339 | 315 |  | 0 | 450 | 300 | 70 | 95 | 15 | 202 | 0 | 100 | 42 | 8 | 137 | 11 | 0 | 0 | 0 | 35 | 55 | 55 | 15 | 20 | 20 | 33 | 22 | 43 | 35 | 25 | 0 | 115 | 0 | 0 | 215 | 0 | 0 | 0 |  | 12 | 69 | 50 | 33 | 0 | 50 | 9 | 11 | 0 | 0 | 0 | 320 | 320 | 193 | 8 | 0 | 34 | 0 | 0 | 51 | 0 | 31 | 32 | 0 | 0 | 25 | 20 | 134 | 47 | 0 | 16 | 0 | 39 | 39 | 47 | 46 | 112 | 0 | 55 | 78 | 0 | 168 | 0 | 0 | 10 | 300 | 16 | 8 | 0 | 147 | 60 | 0 | 88 | 20 | 134 | 0 | 63 | 100 | 105 | 396 | 80 | 98 | 68 | 0 | 275 | 17 | 74 | 95 | 95 | 50 | 220 | 17 | 0 | 144 | 68 | 0 | 35 | 0 | 115 | 36 | 28 | 90 | 0 | 0 | 0 |  | 912 | 0 | 140 | 0 | 75 | 200 | 0 | 0 | 20 | 36 | 40 | 141 | 37 | 64 | 0 | 0 | 0 | 26 | 28 | 72 | 28 | 34 | 37 | 33 | 0 | 17 | 0 | 8 | 65 | 0 | 250 | 16 | 7 | 169 | 0 | 0 | 0 | 0 | 0 | 0 | 0 | 360 | 27 | 0 | 35 | 85 | 49 | 0 | 0 | 55 | 0 | 0 | 0 | 150 | 0 | 0 | 107 | 224 | 0 | 373 | 0 | 307 | 750 | 0 | 0 |  | 8149 | 4977 | 13126 | 3803 | 912 | 2142 | 80 | 3242 | 1745 | 25 | 447 | 596 | 134 | 0 | 0 | 2362.67 | 72.31
19:30 | 0 | 0 | 100 | 180 | 0 | 0 | 0 | 404 | 334 |  | 0 | 450 | 285 | 74 | 95 | 15 | 206 | 0 | 115 | 42 | 8 | 145 | 11 | 0 | 0 | 0 | 35 | 55 | 35 | 15 | 20 | 0 | 33 | 22 | 43 | 35 | 25 | 0 | 120 | 0 | 0 | 222 | 0 | 0 | 0 |  | 12 | 69 | 51 | 33 | 0 | 0 | 9 | 2 | 0 | 0 | 0 | 270 | 265 | 201 | 8 | 0 | 35 | 0 | 0 | 51 | 0 | 36 | 32 | 0 | 0 | 25 | 12 | 144 | 47 | 0 | 16 | 0 | 40 | 39 | 47 | 46 | 112 | 0 | 55 | 78 | 0 | 168 | 0 | 0 | 0 | 285 | 0 | 8 | 0 | 147 | 50 | 0 | 88 | 91 | 149 | 0 | 63 | 100 | 125 | 402 | 84 | 98 | 68 | 0 | 274 | 17 | 74 | 114 | 95 | 50 | 251 | 17 | 0 | 144 | 68 | 0 | 35 | 0 | 115 | 36 | 26 | 90 | 0 | 0 | 0 |  | 804 | 0 | 145 | 0 | 79 | 200 | 0 | 0 | 20 | 40 | 40 | 143 | 36 | 64 | 0 | 0 | 0 | 26 | 28 | 77 | 28 | 34 | 35 | 33 | 10 | 18 | 0 | 8 | 66 | 0 | 240 | 16 | 8 | 179 | 0 | 0 | 0 | 0 | 0 | 0 | 0 | 386 | 35 | 0 | 50 | 85 | 49 | 0 | 0 | 55 | 0 | 0 | 0 | 150 | 0 | 0 | 113 | 226 | 0 | 373 | 0 | 307 | 755 | 0 | 0 |  | 8191 | 4961 | 13152 | 3816 | 804 | 2138 | 141 | 3266 | 1741 | 25 | 450 | 627 | 144 | 0 | 0 | 2385.59 | 0
20:00 | 0 | 0 | 92 | 180 | 0 | 0 | 0 | 394 | 339 |  | 0 | 450 | 232 | 74 | 95 | 15 | 202 | 0 | 100 | 42 | 8 | 145 | 0 | 0 | 0 | 0 | 35 | 55 | 35 | 15 | 20 | 0 | 33 | 21 | 43 | 35 | 25 | 0 | 120 | 0 | 0 | 228 | 0 | 0 | 0 |  | 12 | 69 | 51 | 33 | 0 | 0 | 9 | 8 | 0 | 0 | 0 | 275 | 270 | 203 | 8 | 0 | 36 | 0 | 0 | 51 | 0 | 36 | 33 | 0 | 0 | 25 | 20 | 140 | 50 | 0 | 16 | 0 | 40 | 39 | 47 | 46 | 112 | 0 | 55 | 78 | 0 | 168 | 0 | 0 | 10 | 270 | 0 | 8 | 0 | 145 | 50 | 0 | 87 | 50 | 141 | 0 | 63 | 100 | 122 | 399 | 84 | 98 | 68 | 0 | 285 | 17 | 74 | 114 | 94 | 50 | 245 | 17 | 0 | 144 | 68 | 0 | 35 | 0 | 115 | 35 | 40 | 163 | 0 | 0 | 0 |  | 816 | 0 | 145 | 0 | 76 | 200 | 0 | 0 | 29 | 64 | 40 | 141 | 36 | 64 | 0 | 0 | 0 | 26 | 28 | 77 | 28 | 34 | 36 | 33 | 20 | 19 | 0 | 8 | 64 | 0 | 250 | 16 | 7 | 180 | 0 | 0 | 0 | 0 | 0 | 5 | 0 | 383 | 35 | 0 | 50 | 85 | 49 | 0 | 0 | 55 | 0 | 0 | 0 | 150 | 0 | 0 | 113 | 226 | 0 | 373 | 0 | 307 | 732 | 0 | 0 |  | 8154 | 5000 | 13154 | 3817 | 816 | 2089 | 100 | 3248 | 1726 | 25 | 449 | 744 | 140 | 0 | 0 | 2431.43 | 72.31
21:00 | 0 | 0 | 100 | 180 | 0 | 0 | 0 | 395 | 323 |  | 0 | 450 | 301 | 78 | 95 | 15 | 206 | 0 | 75 | 50 | 8 | 145 | 0 | 0 | 0 | 0 | 35 | 55 | 35 | 15 | 20 | 20 | 33 | 22 | 43 | 35 | 25 | 0 | 125 | 0 | 1 | 227 | 0 | 0 | 0 |  | 12 | 69 | 51 | 33 | 0 | 0 | 6 | 7 | 0 | 0 | 0 | 330 | 320 | 198 | 8 | 0 | 37 | 0 | 0 | 51 | 0 | 38 | 33 | 0 | 0 | 25 | 20 | 142 | 50 | 0 | 16 | 0 | 43 | 39 | 47 | 46 | 112 | 0 | 49 | 78 | 0 | 196 | 0 | 0 | 10 | 310 | 16 | 8 | 0 | 145 | 303 | 0 | 87 | 93 | 149 | 0 | 63 | 100 | 129 | 358 | 84 | 98 | 68 | 0 | 285 | 17 | 74 | 114 | 96 | 50 | 250 | 17 | 0 | 144 | 68 | 0 | 35 | 0 | 115 | 35 | 39 | 163 | 0 | 0 | 0 |  | 816 | 0 | 150 | 0 | 78 | 200 | 0 | 0 | 25 | 70 | 40 | 141 | 38 | 64 | 0 | 0 | 0 | 26 | 29 | 77 | 28 | 34 | 35 | 33 | 28 | 19 | 0 | 8 | 64 | 0 | 250 | 16 | 7 | 182 | 0 | 0 | 0 | 0 | 0 | 48 | 0 | 383 | 17 | 0 | 50 | 85 | 49 | 0 | 0 | 55 | 0 | 0 | 0 | 150 | 0 | 0 | 114 | 224 | 0 | 373 | 0 | 307 | 759 | 0 | 0 |  | 8691 | 5072 | 13763 | 3982 | 816 | 2183 | 396 | 3263 | 1753 | 25 | 447 | 756 | 142 | 0 | 0 | 1945.335 | 72.31
22:00 | 0 | 0 | 99 | 180 | 0 | 0 | 0 | 400 | 316 |  | 0 | 450 | 290 | 79 | 95 | 0 | 210 | 0 | 75 | 50 | 8 | 145 | 0 | 0 | 0 | 0 | 35 | 55 | 35 | 15 | 20 | 20 | 33 | 23 | 47 | 35 | 25 | 0 | 122 | 0 | 21 | 227 | 0 | 0 | 0 |  | 12 | 69 | 51 | 33 | 0 | 31 | 7 | 19 | 0 | 0 | 0 | 280 | 280 | 199 | 8 | 0 | 38 | 0 | 0 | 51 | 0 | 37 | 35 | 0 | 0 | 25 | 20 | 140 | 59 | 0 | 16 | 0 | 43 | 39 | 50 | 48 | 112 | 0 | 55 | 78 | 0 | 195 | 0 | 0 | 10 | 310 | 16 | 8 | 0 | 147 | 300 | 0 | 88 | 96 | 149 | 0 | 63 | 100 | 129 | 398 | 84 | 98 | 68 | 0 | 121 | 17 | 74 | 114 | 96 | 50 | 255 | 17 | 0 | 144 | 68 | 0 | 35 | 0 | 114 | 35 | 40 | 163 | 0 | 30 | 11 |  | 784 | 0 | 170 | 0 | 78 | 200 | 0 | 0 | 24 | 66 | 40 | 144 | 38 | 64 | 0 | 0 | 0 | 26 | 28 | 84 | 28 | 34 | 35 | 33 | 28 | 20 | 0 | 8 | 64 | 0 | 250 | 16 | 0 | 183 | 0 | 0 | 0 | 0 | 0 | 128 | 0 | 392 | 17 | 0 | 50 | 85 | 49 | 0 | 0 | 55 | 0 | 0 | 0 | 150 | 0 | 0 | 114 | 229 | 0 | 373 | 0 | 307 | 752 | 0 | 0 |  | 8588 | 5146 | 13734 | 4065 | 784 | 2192 | 396 | 3144 | 1776 | 25 | 445 | 756 | 140 | 0 | 11 | 1925.28 | 72.31
23:00 | 0 | 0 | 100 | 180 | 0 | 0 | 0 | 401 | 322 |  | 0 | 450 | 302 | 82 | 95 | 0 | 210 | 0 | 125 | 50 | 8 | 145 | 0 | 0 | 0 | 0 | 35 | 35 | 35 | 15 | 20 | 20 | 33 | 23 | 47 | 40 | 0 | 0 | 120 | 0 | 8 | 226 | 0 | 0 | 0 |  | 12 | 69 | 51 | 33 | 0 | 32 | 7 | 26 | 0 | 0 | 0 | 320 | 310 | 199 | 8 | 0 | 39 | 0 | 0 | 51 | 0 | 29 | 43 | 0 | 0 | 25 | 20 | 150 | 64 | 0 | 14 | 0 | 43 | 39 | 50 | 48 | 112 | 0 | 54 | 78 | 0 | 195 | 0 | 0 | 10 | 310 | 16 | 8 | 0 | 147 | 300 | 0 | 68 | 94 | 89 | 0 | 63 | 100 | 133 | 382 | 18 | 98 | 68 | 0 | 88 | 17 | 74 | 114 | 68 | 38 | 252 | 17 | 0 | 119 | 68 | 0 | 35 | 0 | 114 | 35 | 91 | 163 | 0 | 240 | 0 |  | 812 | 0 | 165 | 0 | 77 | 212 | 0 | 0 | 24 | 43 | 40 | 113 | 38 | 64 | 0 | 0 | 0 | 26 | 28 | 83 | 28 | 34 | 35 | 33 | 28 | 20 | 0 | 8 | 64 | 0 | 250 | 16 | 0 | 182 | 0 | 0 | 0 | 0 | 0 | 163 | 0 | 395 | 25 | 0 | 35 | 85 | 42 | 0 | 0 | 35 | 0 | 0 | 0 | 150 | 0 | 0 | 35 | 231 | 0 | 373 | 0 | 307 | 759 | 0 | 0 |  | 8685 | 5058 | 13743 | 4222 | 812 | 2220 | 394 | 2769 | 1993 | 0 | 459 | 724 | 150 | 0 | 0 | 1868.935 | 72.3
24:00 | 0 | 0 | 100 | 180 | 0 | 0 | 0 | 401 | 327 |  | 0 | 450 | 299 | 82 | 95 | 0 | 210 | 0 | 142 | 50 | 8 | 145 | 0 | 0 | 0 | 0 | 17 | 0 | 0 | 15 | 20 | 20 | 33 | 23 | 8 | 40 | 0 | 0 | 120 | 0 | 8 | 223 | 0 | 0 | 0 |  | 12 | 60 | 51 | 33 | 0 | 16 | 7 | 26 | 0 | 0 | 0 | 280 | 270 | 206 | 8 | 0 | 40 | 0 | 0 | 51 | 0 | 30 | 43 | 0 | 0 | 25 | 20 | 148 | 86 | 0 | 14 | 0 | 43 | 39 | 50 | 48 | 112 | 0 | 55 | 78 | 0 | 195 | 0 | 0 | 10 | 290 | 16 | 8 | 0 | 147 | 302 | 0 | 68 | 95 | 17 | 0 | 25 | 55 | 40 | 378 | 19 | 88 | 68 | 0 | 88 | 17 | 60 | 34 | 9 | 25 | 260 | 0 | 0 | 17 | 68 | 0 | 35 | 0 | 114 | 17 | 69 | 163 | 0 | 295 | 0 |  | 812 | 0 | 165 | 0 | 78 | 214 | 0 | 0 | 18 | 42 | 24 | 167 | 38 | 16 | 0 | 0 | 0 | 26 | 28 | 76 | 28 | 34 | 36 | 0 | 28 | 21 | 0 | 8 | 63 | 0 | 250 | 0 | 0 | 180 | 0 | 0 | 0 | 0 | 0 | 165 | 0 | 400 | 35 | 0 | 35 | 50 | 34 | 0 | 0 | 35 | 0 | 0 | 0 | 150 | 0 | 0 | 0 | 231 | 0 | 380 | 0 | 307 | 760 | 0 | 0 |  | 7959 | 4934 | 12893 | 4223 | 812 | 2208 | 397 | 1902 | 2055 | 0 | 445 | 703 | 148 | 0 | 0 | 2298.685 | 72.3
KWH | 0 | 0 | 2567094 | 4252500 | 0 | 177727 | 0 | 9684990 | 7828000 |  | 0 | 9993500 | 7180015 | 934080 | 2090433 | 220488 | 5110184 | 0 | 4081000 | 499805 | 196848 | 1787520 | 77246 | 0 | 0 | 0 | 266400 | 667325 | 669790 | 381384 | 460000 | 452880 | 784200 | 628500 | 384000 | 867390 | 306420 | 0 | 2800000 | 0 | 269672 | 5249920 | 0 | 0 | 0 |  | 299280 | 1050096 | 1206024 | 557760 | 0 | 966720 | 202128 | 411360 | 0 | 0 | 0 | 7917100 | 7514000 | 4499000 | 217454 | 0 | 891792 | 0 | 0 | 1102602 | 0 | 807616 | 759499 | 0 | 0 | 595600 | 470480 | 3521280 | 1209600 | 0 | 366876 | 15000 | 995000 | 887280 | 1137600 | 1138464 | 2457654 | 0 | 1322016 | 1822080 | 0 | 3675830 | 0 | 0 | 242100 | 7324000 | 347345 | 144768 | 0 | 1768909 | 4880192 | 0 | 1704000 | 1792646 | 1004544 | 88695 | 766080 | 1220640 | 849745 | 9353000 | 688800 | 2276160 | 1063018 | 33602 | 2421273 | 459682 | 1466980 | 1389660 | 747600 | 789120 | 5992300 | 272640 | 342560 | 1355040 | 830509 | 0 | 875880 | 224257 | 1518720 | 545760 | 860100 | 1455272 | 0 | 3610908 | 15840 |  | 21530181 | 0 | 3469536 | 0 | 1135680 | 3285948 | 0 | 0 | 352800 | 877568 | 524250 | 3803165 | 732484 | 933408 | 0 | 0 | 0 | 637712 | 259981 | 1128808 | 525290 | 763643 | 668660 | 328651 | 620000 | 394560 | 0 | 185436 | 1083927 | 0 | 5915400 | 68000 | 22000 | 4197755 | 0 | 0 | 0 | 0 | 0 | 3452027 | 0 | 7574945 | 393220 | 0 | 967296 | 1251216 | 794956 | 0 | 49065 | 817056 | 0 | 0 | 0 | 1185600 | 34860 | 712080 | 907008 | 4066065 | 0 | 8974545 | 222462 | 5498200 | 18054545 | 1335060 | 0 |  | 179608847 | 109735049 | 289343896 | 99672176 | 21530181 | 49734545 | 6672838 | 43401380 | 43137525 | 306420 | 7442013 | 10852057 | 3521280 | 3057641 | 15840 | 0
Fuel Cost | 0 | 0 | 3747957.24 | 6336225 | 0 | 236376.91 | 0 | 10169239.5 | 8454240 |  | 0 | 10892915 | 7969816.65 | 10443014.4 | 27698237.25 | 2921466 | 5723406.08 | 0 | 7141750 | 7307149.1 | 2769651.36 | 28975699.2 | 712208.12 | 0 | 0 | 0 | 3388608 | 9008887.5 | 8981883.9 | 286038 | 345000 | 0 | 0 | 0 | 6531840 | 2116431.6 | 82733.4 | 0 | 5292000 | 0 | 4409137.2 | 5459916.8 | 0 | 0 | 0 |  | 3905604 | 17515601.28 | 20526528.48 | 7535337.6 | 0 | 11184950.4 | 256702.56 | 1369828.8 | 0 | 0 | 0 | 8787981 | 8190260 | 5218840 | 280515.66 | 0 | 1007724.96 | 0 | 0 | 1841345.34 | 0 | 13947528.32 | 10215261.55 | 0 | 0 | 1042300 | 352860 | 25282790.4 | 1318464 | 0 | 498951.36 | 239100 | 1363150 | 1171209.6 | 1979424 | 1969542.72 | 2826302.1 | 0 | 2564711.04 | 4154342.4 | 0 | 3712588.3 | 0 | 0 | 479358 | 7324000 | 260508.75 | 110023.68 | 0 | 24145607.85 | 102288824.32 | 0 | 22969920 | 37053992.82 | 13912934.4 | 1036844.55 | 7905945.6 | 16673942.4 | 11276116.15 | 8604760 | 8375808 | 32913273.6 | 13447177.7 | 0 | 28425745.02 | 5005936.98 | 15593997.4 | 18857686.2 | 9636564 | 9295833.6 | 5512916 | 3530688 | 4949992 | 17195457.6 | 9451192.42 | 0 | 11438992.8 | 2679871.15 | 22735238.4 | 7187659.2 | 0 | 0 | 0 | 0 | 0 |  | 64590543 | 0 | 3885880.32 | 0 | 11822428.8 | 54218142 | 0 | 0 | 6353928 | 15796224 | 7533472.5 | 4259544.8 | 1421018.96 | 10174147.2 | 0 | 0 | 0 | 10694430.24 | 4547067.69 | 17654557.12 | 4044733 | 12645928.08 | 11307040.6 | 4479513.13 | 10459400 | 816739.2 | 0 | 140375.052 | 6297615.87 | 0 | 31292466 | 2857360 | 773300 | 4869395.8 | 0 | 0 | 0 | 0 | 0 | 4004351.32 | 0 | 7499195.55 | 5284876.8 | 0 | 11443111.68 | 18080071.2 | 10095941.2 | 0 | 542168.25 | 9919059.84 | 0 | 0 | 0 | 8773440 | 394266.6 | 8352698.4 | 13904432.64 | 0 | 0 | 0 | 0 | 0 | 0 | 0 | 0 |  | 827938382.67 | 401228864.842 | 1229167247.512 | 113751462.762 | 64590543 | 59514961.29 | 139342817.14 | 555190109.77 | 37590081.87 | 82733.4 | 57848802 | 157778004.93 | 25282790.4 | 18194940.95 | 0 | 0
Yesterday Day Peak | 0 | 0 | 100 | 180 | 0 | 12 | 0 | 395 | 321 |  | 0 | 450 | 305 | 47 | 95 | 15 | 201 | 0 | 180 | 17 | 8 | 82 | 0 | 0 | 0 | 0 | 0 | 55 | 35 | 19 | 20 | 20 | 33 | 27 | 8 | 25 | 25 | 0 | 120 | 0 | 8 | 214 | 0 | 0 | 0 |  | 12 | 37 | 49 | 33 | 0 | 52 | 9 | 2 | 0 | 0 | 0 | 335 | 320 | 183 | 8 | 0 | 34 | 0 | 0 | 43 | 0 | 27 | 34 | 0 | 0 | 25 | 20 | 158 | 29 | 0 | 16 | 2 | 43 | 39 | 47 | 48 | 112 | 0 | 55 | 75 | 0 | 173 | 0 | 0 | 10 | 310 | 16 | 5 | 0 | 47 | 300 | 0 | 67 | 92 | 16 | 9 | 25 | 51 | 5 | 398 | 18 | 80 | 51 | 4 | 70 | 17 | 54 | 105 | 27 | 25 | 245 | 17 | 48 | 54 | 17 | 0 | 35 | 29 | 75 | 17 | 25 | 72 | 0 | 0 | 0 |  | 911 | 0 | 120 | 0 | 45 | 140 | 0 | 0 | 10 | 16 | 24 | 167 | 25 | 48 | 0 | 0 | 0 | 28 | 13 | 0 | 21 | 34 | 37 | 0 | 35 | 15 | 0 | 8 | 70 | 0 | 250 | 0 | 0 | 165 | 0 | 0 | 0 | 0 | 0 | 138 | 0 | 256 | 0 | 0 | 35 | 32 | 33 | 0 | 7 | 35 | 0 | 0 | 0 | 17 | 4 | 81 | 114 | 227 | 0 | 373 | 30 | 200 | 751 | 178 | 0 |  | 12166 | DayPeak
Yesterday Evening Peak | 0 | 0 | 100 | 180 | 0 | 0 | 0 | 395 | 323 | 0 | 0 | 450 | 301 | 78 | 95 | 15 | 206 | 0 | 75 | 50 | 8 | 145 | 0 | 0 | 0 | 0 | 35 | 55 | 35 | 15 | 20 | 20 | 33 | 22 | 43 | 35 | 25 | 0 | 125 | 0 | 1 | 227 | 0 | 0 | 0 | 0 | 12 | 69 | 51 | 33 | 0 | 0 | 6 | 7 | 0 | 0 | 0 | 330 | 320 | 198 | 8 | 0 | 37 | 0 | 0 | 51 | 0 | 38 | 33 | 0 | 0 | 25 | 20 | 142 | 50 | 0 | 16 | 0 | 43 | 39 | 47 | 46 | 112 | 0 | 49 | 78 | 0 | 196 | 0 | 0 | 10 | 310 | 16 | 8 | 0 | 145 | 303 | 0 | 87 | 93 | 149 | 0 | 63 | 100 | 129 | 358 | 84 | 98 | 68 | 0 | 285 | 17 | 74 | 114 | 96 | 50 | 250 | 17 | 0 | 144 | 68 | 0 | 35 | 0 | 115 | 35 | 39 | 163 | 0 | 0 | 0 |  | 816 | 0 | 150 | 0 | 78 | 200 | 0 | 0 | 25 | 70 | 40 | 141 | 38 | 64 | 0 | 0 | 0 | 26 | 29 | 77 | 28 | 34 | 35 | 33 | 28 | 19 | 0 | 8 | 64 | 0 | 250 | 16 | 7 | 182 | 0 | 0 | 0 | 0 | 0 | 48 | 0 | 383 | 17 | 0 | 50 | 85 | 49 | 0 | 0 | 55 | 0 | 0 | 0 | 150 | 0 | 0 | 114 | 224 | 0 | 373 | 0 | 307 | 759 | 0 | 0 |  | 13763 | EvPeak
Forecast for Evening | 0 | 0 | 120 | 180 | 0 | 0 | 0 | 400 | 330 | 0 | 0 | 450 | 280 | 82 | 95 | 15 | 210 | 0 | 150 | 80 | 8 | 150 | 0 | 0 | 0 | 0 | 35 | 55 | 55 | 19 | 20 | 22 | 33 | 33 | 50 | 40 | 25 | 0 | 120 | 0 | 25 | 225 |  | 0 | 0 | 0 | 12 | 69 | 51 | 33 | 0 | 50 | 10 | 20 | 0 | 0 | 0 | 320 | 300 | 200 | 8 | 0 | 40 | 0 | 0 | 51 | 0 | 44 | 0 | 18 | 11 | 25 | 20 | 152 | 80 | 0 | 16 | 0 | 43 | 40 | 50 | 48 | 112 | 0 | 56 | 76 | 0 | 195 | 17 | 0 | 10 | 310 | 16 | 5 | 0 | 150 | 300 | 0 | 86 | 100 | 149 | 0 | 63 | 100 | 150 | 400 | 86 | 100 | 68 | 0 | 300 | 17 | 74 | 114 | 97 | 50 | 255 | 17 | 0 | 162 | 68 | 0 | 35 |  | 115 | 35 | 250 | 163 |  | 300 |  |  | 930 | 0 | 180 |  | 98 | 200 | 0 | 0 | 30 | 70 | 40 | 170 | 33 | 64 | 0 | 0 | 0 | 28 | 30 | 90 | 28 | 34 | 36 | 43 | 35 | 22 | 0 | 8 | 62 | 0 | 250 | 0 | 0 | 175 |  | 0 | 0 | 0 | 0 | 160 | 0 | 360 | 34 | 0 | 50 | 85 | 55 | 0 | 0 | 55 | 0 | 0 |  | 150 |  |  | 115 | 220 |  | 370 |  | 300 | 750 |  | 0
Forecast for Day | 0 | 0 | 120 | 180 | 0 | 0 | 0 | 400 | 330 | 0 | 0 | 450 | 280 | 55 | 95 | 15 | 210 | 0 | 150 | 64 | 8 | 82 | 0 | 0 | 0 | 0 | 0 | 35 | 35 | 19 | 20 | 22 | 33 | 33 | 8 | 40 | 25 | 0 | 120 | 0 | 8 | 225 |  | 0 | 0 | 0 | 12 | 52 | 51 | 33 | 0 | 6 | 10 | 2 | 0 | 0 | 0 | 310 | 300 | 200 | 8 | 0 | 40 | 0 | 0 | 51 | 0 | 40 | 34 | 17 | 11 | 25 | 20 | 129 | 30 | 0 | 16 | 1.6 | 43 | 40 | 50 | 48 | 112 | 0 | 56 | 76 | 0 | 195 | 17 | 0 | 10 | 300 | 16 | 5 | 0 | 50 | 300 | 0 | 68 | 100 | 17 | 20 | 25 | 51 | 12 | 400 | 18 | 100 | 51 | 5 | 70 | 17 | 54 | 114 | 26 | 25 | 255 | 17 | 50 | 90 | 17 | 0 | 35 | 30 | 72 | 17 | 250 | 72 |  | 300 |  |  | 930 | 0 | 180 | 0 | 49 | 120 | 0 | 0 | 22 | 60 | 24 | 170 | 24 | 48 | 0 | 0 | 0 | 28 | 30 | 38 | 28 | 25 | 36 | 0 | 35 | 22 | 0 | 8 | 62 | 0 | 250 | 0 | 0 | 175 | 0 | 0 | 0 | 0 | 0 | 160 | 0 | 360 | 17 | 0 | 35 | 50 | 35 | 0 | 8 | 35 | 0 | 0 |  | 17 | 6 | 100 | 35 | 200 |  | 370 | 30 | 300 | 750 | 130 | 0 |  |  |  |  | g | h | o | c | h | t | s
Generation at 08:00(Today) | 0 | 0 | 120 | 180 | 0 | 0 | 0 | 407 | 330 | 0 | 0 | 250 | 307 | 42 | 65 | 0 | 210 | 0 | 125 | 42 | 8 | 32 | 0 | 0 | 0 | 0 | 0 | 0 | 0 | 15 | 20 | 18 | 33 | 32 | 8 | 40 | 0 | 0 | 120 | 0 | 8 | 225 | 0 | 0 | 0 | 0 | 12 | 52 | 51 | 33 | 0 | 6 | 7 | 3 | 0 | 0 | 0 | 335 | 330 | 202 | 8 | 0 | 40 | 0 | 0 | 51 | 0 | 37 | 34 | 0 | 0 | 25 | 0 | 160 | 30 | 0 | 17 | 1 | 43 | 39 | 50 | 49 | 112 | 0 | 54 | 78 | 0 | 195 | 0 | 0 | 10 | 310 | 16 | 8 | 0 | 47 | 0 | 0 | 68 | 0 | 17 | 7 | 25 | 17 | 12 | 403 | 19 | 88 | 17 | 1 | 70 | 17 | 54 | 34 | 9 | 25 | 258 | 17 | 20 | 17 | 17 | 0 | 35 | 8 | 18 | 17 | 208 | 18 | 0 | 342 | 0 | 0 | 907 | 0 | 180 | 0 | 47 | 120 | 0 | 0 | 16 | 26 | 16 | 167 | 25 | 16 | 0 | 0 | 0 | 21 | 0 | 46 | 28 | 25 | 22 | 0 | 0 | 21 | 0 | 8 | 62 | 0 | 250 | 0 | 0 | 184 | 0 | 0 | 0 | 0 | 0 | 169 | 0 | 414 | 17 | 0 | 35 | 50 | 34 | 0 | 3 | 35 | 0 | 0 | 0 | 17 | 1 | 17 | 0 | 0 | 0 | 375 | 13 | 307 | 759 | 86 | 0 | 0 |  |  |  | 154.3902 | 21.7207 | 57.8071 | 51.1145 | 0.30738 | 3.5482 | 3.5023
292.3904
| Minimum Generation |  | 11293 | 6:00
| Highest Generation |  | 13763 | 21:00
| Day Peak Generation |  | 12166 | 12:00
| Evening Peak Generation |  | 13763 | 21:00
| HVDC Max Flow |  | 913 | 3:00
| HVDC EvPeak Flow |  | 816 | 21:00
| Load factor L.F |  | 87.6% | [163 empty] | 1275.5

## P1
POWER GRID COMPANY OF BANGLADESH LTD.
NATIONAL LOAD DESPATCH CENTER
DAILY REPORT
[7 empty] | Reporting Date : | 2023-06-07
Till now the maximum generation is : - |  |  |  | 15648 | 21:00 | Hrs on | 2023-04-19
The Summary of Yesterday's |  |  | 2023-06-06 | Generation & Demand |  | Today's Actual Min Gen. & Probable Gen. & Demand
Day Peak Generation : |  |  | 12166 | MW Hour : | 12:00 | Min. Gen. at | 7:00 | 11344
Evening Peak Generation : |  |  | 13763 | MW Hour : | 21:00 | Available Max Generation : |  | 14979
E.P. Demand (at gen end) : |  |  | 15800 | MW Hour : | 21:00 | Max Demand (Evening) : |  | 16000
Maximum Generation : |  |  | 13763 | MW Hour : | 21:00 | Reserve(Generation end) |  | -
Total Gen. (MKWH) : |  |  | 289.3439 | System Load Factor : | 87.6% | Load Shed : |  | 970
EXPORT / IMPORT THROUGH EAST-WEST INTERCONNECTOR
Export from East grid to West grid :- Maximum |  |  |  | 600 | MW at | 20:00 | Energy
Import from West grid to East grid :- Maximum |  |  |  | - | MW at | - | Energy | -
|  | Water Level of Kaptai Lake at 6:00 A M on |  | 2023-06-07
Actual : |  | 72.3 | Ft.(MSL) , | Rule curve : | 77.56 | Ft.( MSL )
Gas Consumed : |  | Total = | 1204.2 | MMCFD. | Oil Consumed (PDB) :
HSD :
FO :
Cost of the Consumed Fuel (PDB+Pvt) : |  |  | Gas : | 173266424.052
: |  |  | Coal : | 37590081.87 | Oil : | 910159733.84 | Total : | 1121016239.762
Load Shedding & Other Information
Area |  | Yesterday |  |  |  | Today
|  |  |  | Estimated Demand (S/S end) |  | Estimated Shedding (S/S end) |  | Rates of Shedding
|  | MW |  | MW |  |  | MW | (On Estimated Demand)
Dhaka |  | 500 | 12000:00 | 5180.851 |  |  | 250 | 4.825%
Chittagong Area |  | 0 | 0:00 | 1427.276 |  |  | 100 | 7.006%
Khulna Area |  | 345 | 8280:00 | 2000.4478 |  |  | 150 | 7.498%
Rajshahi Area |  | 285 | 6840:00 | 1739.7767 |  |  | 140 | 8.047%
Cumilla Area |  | 320 | 7680:00 | 1431.0033 |  |  | 110 | 7.687%
Mymensingh Area |  | 230 | 5520:00 | 1064.8547 |  |  | 90 | 8.452%
Sylhet Area |  | 0 | 0:00 | 596.2968 |  |  | 50 | 8.385%
Barisal Area |  | 75 | 1800:00 | 497.4784 |  |  | 0 | 0%
Rangpur Area |  | 190 | 4560:00 | 972.9682 |  |  | 80 | 8.222%
Total |  | 1945 |  | 14910.953 |  |  | 970
Information of the Generating Units under shut down.
|  | Planned Shut- Down |  |  | Forced Shut- Down
1) Barapukuria ST: Unit- 1,2
2) Ghorasal-3,7
3) Bhula Nuton Biddut
4) Baghabari-71,100 MW
5) Raozan unit-2
6) Siddhirganj 210 MW .
7) Shajibazar 330 MW
Outage | Restore | Additional Information of Machines, lines, Interruption / Forced Load shed etc. | [5 empty] | Remark
Time | Time
08:06 | 08:24 | Sholosohor 132/33kV S/S TRAFO-02 HT Forced S/D Due to Emergency bird nest broken.
| 08:22 | Sholosohor 132/33kV S/S TRAFO-01 LT is restored.
08:28 | 16:27 | Gopalganj 400/132kV S/S 400kV Payra Ckt-2 Project Work S/D.
09:14 | 16:30 | Gopalganj 400/132kV S/S 400kV Rampal Ckt-2 Project Work S/D.
09:14 | 16:29 | Gopalganj(N)-Rampal Ckt-2 Scheduled S/D from Rampal 400/230kV end Due to Due to SAS Commissioning of Gopalganj end.
| 09:30 | Kodda-Rajendrapur 132kV Ckt-2 is restored.
09:48 |  | Payra 400/132/33kV S/S 400/132/33 kV Auto Transformer-02 LT Project Work S/D Due to CSD-100 SAS Commissioning.
09:50 |  | Payra 400/132/33kV S/S 400/132/33 kV Auto Transformer-02 HT Project Work S/D Due to CSD-100 SAS commissioning.
| 10:26 | Khulna 225 MW CCPP ST was sync.
10:30 |  | Chowmuhani-Ramganj 132 kV Ckt-2 Tripped from Chowmuhani 132/33kV end showing Distance Relay B Distance Relay | [5 empty] | 5 MW load interrup
|  | Relay 3 Phase zone-1 relay. | [5 empty] | Chowmuhoni 132/33 kV end.
10:55 |  | SS power Unit-1 tripped at 10:55 hrs. due to generator protection operated.
| 11:02 | Narshingdi 132/33kV S/S T-3 HT is restored.
11:20 | 11:46 | Mahasthangarh 132/33kV S/S 416T MTR 2 LT Tripped showing O/C relays Due to PBS feeder Fault. | [5 empty] | 24 MW load interrup.
11:20 | 11:46 | Mahasthangarh 132/33kV S/S 406T MTR1 LT Tripped showing O/C relays Due to pbs feeder fault.
11:35 |  | Aminbazar-Kaliakoir 230kV Ckt-1 Scheduled S/D from Aminbazar 400/230/132kV end Due to ByPass Line Instalation
( C-Channel instalation) and from Kaliakoir 400/230/132kV end.
12:05 | 13:27 | Gopalganj 400/132kV S/S 400kV Aminbazar Ckt-1 Tripped showing Dtt relays Due to DTT.
13:25 | 14:02 | Sylhet 132/33kV S/S T4 LT Tripped showing (51/50 ) O/C relays Due to Over load.
| 16:40 | Gopalganj 400/132kV S/S 400kV Bus-01 is restored.
| 17:28 | Mymensingh 132/33kV S/S Transformer-3 (424T) HT is restored.
17:54 |  | Sirajganj Unit-3 was forced shutdown. | [5 empty] | 134 MW generation interrup.
| 18:09 | Cox'sbazar-Dohazari 132 kV Ckt-2 is restored.
18:54 | 21:46 | Sylhet 132/33kV S/S T4 LT Tripped showing OC relays Due to Over load.
19:02 | 21:59 | Hathazari-Kaptai 132kV Ckt-2 Tripped from Hathazari 230/132/33kV end showing distance relay(zone 1) relays Due to tripping.
19:23 | 20:32 | Sikalbaha-TKCL 132kV Ckt-1 Tripped from Shikalbaha 230/132kV end showing Distance Relay relays.
| 19:43 | Sirajganj Unit-3 GT was sync.
| 20:48 | Sirajganj Unit-3 ST was sync.
| 21:55 | SS power Unit-1 was sync
| 22:55 | Ashuganj 420 MW CCPP(East) ST was sync.
06:23 |  | Khulna 330 MW CCPP GT was shut down for synchronizing ST.
07:35 |  | Gopalganj 400/132kV S/S 400kV Bus-01 Project Work S/D Due to BBP Commissioning & Testing.
07:46 |  | Bogura 132/33kV S/S Transformer-1 LT Scheduled S/D Due to maintenance work.
07:59 |  | Gopalganj 400/132kV S/S 400kV Payra Ckt-1 Project Work S/D Due to BBP COMMISSIONING & TESTING.
08:00 |  | Gopalganj 400/132kV S/S 400kV Rampal Ckt-2 Project Work S/D Due to BBP COMMISSIONING & TESTING.
| Sub Divisional Engineer |  |  |  | Executive Engineer |  |  | Superintendent Engineer
| Network Operation Division |  |  |  | Network Operation Division |  |  | Load Despatch Circle

## P2
EVENING PEAK GENERATION AND DAY LONG ENERGY DATA OF POWER STATIONS
| Date : | 2023-06-06 | [5 empty] | Page -2
Sl. |  |  |  |  | Present | Peak | Energy
No. | Name of the Power Stations |  | Producer | Installed Capacity | Capacity | Hour | Generated | Remarks
Generation
|  |  |  | Unit No. X Capacity | MW | MW | KWH
1 | Ghorasal Repowered CCPP:Unit-3 (GT |  | PDB | 1*260 | 260 | 0 | 0 | Under maint.
2 | Ghorasal Repowered CCPP Unit-4 |  | PDB | 1*210 | 180 | 100 | 2567094 | Gas shortage
| Ghorasal TPP Unit-5 |  | PDB | 1*210 | 190 | 180 | 4252500
3 | Ghorasal 365 MW CCPP Unit-7 |  | PDB | 1*243+1*122 | 365 | 0 | 0 | Under maint.
| Ghorashal 78.5 MW PP(MAX) |  | QRPP | 2*40 | 0 | 0 | 0
4 | Ghorashal 108MW PP (Regent) |  | IPP | 34*3.35 | 108 | 0 | 177727 | Gas shortage
5 | Haripur GTPP |  | SBU, PDB | 2*32 | 20 | 0 | 0 | Under maint.
6 | Haripur 412 MW CCPP |  | EGCB | 1*273+1*139 | 412 | 395 | 9684990 | Gas shortage
7 | Haripur 360MW CCPP(HPL) |  | IPP | 1*235+1*125 | 360 | 323 | 7828000 | Gas shortage
8 | Meghnaghat 450 MW CCPP(MPL) |  | IPP | 2*150+1*150 | 450 | 450 | 9993500
9 | Meghnaghat 100 MW(IEL) |  | NENP | 12*8.9 | 100 | 78 | 934080 | Fuel shortage
10 | Meghnaghat CCPP(Summit) |  | IPP | 2*110+1*110 | 335 | 301 | 7180015 | FGMO
11 | Madanganj 102 PP(Summit) |  | NENP | 6*17 | 102 | 95 | 2090433 | Engine problem
12 | Madanganj-55 MW PP(Summit) |  | IPP | 3*17.08+1*11.3 | 55 | 15 | 220488 | Fuel shortage
13 | Keraniganj 100 MW PP (Powerpac) |  | QRPP | 8*13.45 | 20 | 0 | 77246
14 | Narshingdi 22 MW PP (Doreen) |  | SIPP, REB | 8*2.90 | 22 | 15 | 381384 | Engine problem
15 | 210 MW Siddhirgonj TPP |  | PDB | 1*210 | 115 | 0 | 0 | Under maint.
16 | Siddhirgonj 2*120 MW GTPP |  | EGCB | 2*105 | 210 | 75 | 4081000 | Gas shortage
17 | Siddhirganj 100 PP(Dutch Bangla) |  | NENP | 12*8.9 | 100 | 50 | 499805 | Fuel shortage
18 | Siddhirganj 335 MW CCPP |  | EGCB | 1*217+118 | 335 | 206 | 5110184
19 | Gagnagar 102 MW PP (Digital Power) |  | IPP | 12*8.924 | 102 | 8 | 196848 | Fuel shortage
20 | Katpotti 52 MW PP (Sinha) |  | IPP | 7*7.9 | 0 | 0 | 0 | Fuel shortage
21 | Kamalaghat 54 MW PP(Banco Energy) |  | IPP | 3*18 | 54 | 35 | 266400 | Fuel shortage
22 | Kodda 150 MW PP |  | BPDB-RPCL | 9*17.06 | 149 | 145 | 1787520
23 | Manikganj 55 MW PP (Northern) |  | IPP | 3*19.3 | 55 | 55 | 667325
24 | Nababganj 55 MW PP (Southern power ) |  | IPP | 3*19.3 | 55 | 35 | 669790 | Fuel shortage
25 | Bosila 108MW PP(CLC) |  | IPP | 12*8.775+1*3.5 | 0 | 0 | 0
26 | Summit Power,(Madhabdi+Ashulia) |  | SIPP,REB | 3*3.67+4*8.73 | 80 | 40 | 912880 | Engine problem
27 | Maona 33 MW PP(Summit) |  | SIPP,REB | 4*8.73 | 33 | 33 | 784200
28 | Rupganj 33 MW PP(Summit) |  | SIPP,REB | 4*8.73 | 33 | 22 | 628500 | Engine problem
29 | Gazipur 52 MW PP |  | RPCL | 6*8.9 | 52 | 43 | 384000 | Engine problem
30 | Tongi 80 MW GTPP |  | PDB | 1* 105 | 105 | 35 | 867390 | Gas shortage
31 | Kodda 300 MW PP Unit-2 (Summit) |  | IPP | 18*17.076 | 300 | 145 | 1768909 | Fuel shortage
32 | Keranigonj 300 MW PP (APR) |  | IPP | 256*1.4 | 300 | 303 | 4880192
33 | Bramhangoan 100 MW PP (Aggreko) |  | IPP | 114*0.959 | 100 | 0 | 0 | Contract Expired
34 | Aurahati 100MW PP (Aggreko) |  | IPP | 0.85*23+0.95*91 | 100 | 93 | 1792646
35 | Kodda 149 MW PP Unit-1 (Summit) |  | IPP | 8*18.45+8.97 | 149 | 149 | 1004544
36 | Gazipur 100 MW PP |  | RPCL | 6*17.5 | 105 | 98 | 2276160 | Engine problem
37 | Meghnaghat 104 MW PP (OPCL) |  | IPP | 18.5*6 | 104 | 17 | 272640 | Fuel shortage
38 | Manikgonj 162MW PP(MPGL) |  | IPP | 9*18 | 162 | 144 | 1355040 | Fuel shortage
39 | Spectra Solar Plant Ltd. |  | IPP | 35 | 35 | 0 | 224257
40 | Kanchan Purbachal Power Generation Ltd. |  | IPP | 18.4*3 | 55 | 35 | 545760 | Fuel shortage
| Dhaka area Total |  |  |  | 5867 | 3718 | 76363447
41 | Chattogram TPP-1 |  | PDB | 1*210 | 180 | 125 | 2800000 | Gas shortage
| Chattogram TPP-2 |  | PDB | 1*210 | 180 | 0 | 0 | Gas shortage
42 | Raozan 25 MW PP |  | RPCL | 3*8.9 | 25 | 1 | 269672 | Fuel shortage
43 | Teknaf 20MW PP (Solartech) |  | IPP | 20 | 20 | 0 | 88695
44 | Patenga 50MW PP (Baraka) |  | IPP | 8*6.98 | 50 | 0 | 966720 | Fuel shortage
45 | Kaptai Hydro: Unit-1,2,3,4, 5 |  | PDB | 2*40+3*50 | 230 | 25 | 306420 | Low Water level
46 | Sikalbaha 225MW |  | PDB | 1*150+1*75 | 225 | 227 | 5249920
47 | Sikalbaha Peaking GT |  | PDB | 1*150 | 150 | 0 | 0 | Under maint.
48 | Sikalbaha 105 MW PP (Baraka Sikalbaha) |  | IPP | 6*17.5 | 105 | 68 | 1063018 | Fuel shortage
49 | Hathazari 100 MW peaking PP |  | PDB | 11*8.9 | 98 | 69 | 1050096 | Engine problem
50 | Dohazari -Kalaish 100 MW Peaking |  | PDB | 6*17 | 102 | 51 | 1206024 | Engine problem
51 | Juldah 100 MW Unit-1 (Acorn) |  | NENP | 8*13.45 | 100 | 33 | 557760 | Fuel shortage
52 | Juldah 100 MW PP Unit-3 (Acorn) |  | IPP | 8*13.5 | 100 | 63 | 766080 | Fuel shortage
53 | Barabkunda 22 MW PP (Regent) |  | SIPP, PDB | 8*2.90 | 22 | 6 | 202128 | Engine problem
* | Malancha, Ctg. EPZ (United) |  |  | 5*8.73+3*9.34 | 0 | 7 | 411360
54 | Chattogram 108 MW PP (ECPV) |  | IPP | 16*7 | 108 | 0 | 0 | Fuel shortage
55 | Kaptai 7 MW Solar PP |  | PDB | 7.4 MW | 7 | 0 | 33602
56 | Anwara 300 MW PP (United) |  | IPP | 17*17+24 | 300 | 285 | 2421273 | Engine problem
57 | Jodiac Power |  | IPP | 3*18.55+1*3.6 | 54 | 17 | 459682 | Fuel shortage
58 | Karnaphuli Power Ltd. |  | IPP | 18.415*6+6.5 | 110 | 74 | 1466980 | Fuel shortage
59 | Juldah unit-2 (Acorn) |  | IPP | 8*13.6 | 100 | 50 | 789120 | Engine problem
60 | Anlima Energy Ltd. |  | IPP | 6*21.2 | 116 | 68 | 830509 | Fuel shortage
| Mirsharai 150 MW |  | BPDB-RPCL | 18.5*9 | 163 | 163 | 1455272
| SS Power I |  | SS Power | 0 | 0 | 0 | 3610908 | On test.
| Cox's Bazar Wind |  | IPP | 66 | 0 | 0 | 15840 | On test.
| Chattogram area Total |  |  |  | 2545 | 1332 | 26021079
61 | Ashuganj TPP Unit- 3 |  | APSCL | 1*150 | 0 | 0 | 0 | Contract Expired
| Ashuganj TPP Unit- 4 |  | APSCL | 1*150 | 0 | 0 | 0 | Contract Expired
| Ashuganj TPP Unit- 5 |  | APSCL | 1*150 | 0 | 0 | 0 | Contract Expired
62 | Ashuganj 225 MW CCPP |  | APSCL | 1*142+1*75 | 221 | 198 | 4499000 | Gas shortage
63 | Ashuganj 450 MW CCPP(North) |  | APSCL | 1*360 | 360 | 330 | 7917100 | Gas shortage
64 | Ashuganj 450 MW CCPP(South) |  | APSCL | 1*360 | 360 | 320 | 7514000 | FGMO
| Ashuganj 420 MW CCPP(East) |  | APSCL | 284*1+116*1 | 400 | 39 | 860100 | ST Sync.process.
65 | Ashuganj 50 MW PP |  | APSCL | 14*3.968 | 45 | 37 | 891792 | Gas shortage
66 | Ashuganj 55 MW PP (Precision) |  | QRPP | 15*4 | 0 | 0 | 0 | Contract Expired
67 | Ashuganj 195MW PP (APSCL-United) |  | IPP | 20*9.73+1*16 | 195 | 8 | 217454 | Gas shortage
68 | Ashuganj 51 MW PP (Midland) |  | IPP | 6*9.34 | 51 | 51 | 1102602
69 | Ashuganj 150MW PP (Midland) |  | IPP | 23*7.015 | 150 | 129 | 849745 | Fuel shortage
70 | Titas 50 MW Peaking PP |  | PDB | 6*8.92 | 52 | 38 | 807616 | Machine problem
71 | Chandpur 150 MW CCPP |  | PDB | 1*106+1*57 | 163 | 0 | 0 | Under maint.
72 | Chandpur 200MW (Desh energy) |  | IPP | 12*18.4 | 200 | 100 | 1220640 | Fuel shortage
73 | Feni 22MW PP (Doreen) |  | SIPP, PDB | 8*2.90 | 22 | 0 | 0 | Engine problem
74 | Feni 11 MW PP (Doreen) |  | SIPP, REB | 4*2.90 | 11 | 0 | 0 | Engine problem
** | Impoprt (Tripura) |  | Imported power | 0 | 160 | 142 | 3521280
75 | Jangalia 33MW PP (Summit) |  | SIPP, PDB | 4*8.73 | 33 | 25 | 595600 | Engine problem
76 | Jangalia 52 MW PP (Lakdanavi) |  | IPP | 6*8.92 | 52 | 33 | 759499 | Fuel shortage
77 | Cumilla 25 MW PP (Summit) |  | SIPP, REB | 3*3.67+2*6.97 | 25 | 20 | 470480 | Engine problem
78 | Daudkandi 200 MW PP (B.Trac) |  | IPP | 154*1.4 | 200 | 0 | 0 | Contract Expired
79 | Feni Lanka Power |  | IPP | 7*18.415+1*9.78 | 114 | 114 | 1389660
80 | Chowmuhani 113 MW |  | IPP | 12*9.78+2*3.1 | 113 | 96 | 747600 | Fuel shortage
81 | Bhairob 54.5 MW |  | IPP | 3*18.2 | 54 | 35 | 875880 | Fuel shortage
82 | Chandpur 115(Doreen) |  | IPP | 4*18.5+2*22.5 | 115 | 115 | 1518720
| Cumilla Area Total |  |  |  | 3096 | 1830 | 35758768
83 | RPCL 210MW CCPP |  | IPP | 4*35+1*70 | 202 | 50 | 1209600 | Gas shortage
84 | Tangail 22 MW PP (Doreen) |  | SIPP, PDB | 8*2.90 | 22 | 16 | 366876 | Engine problem
85 | Jamalpur 95 MW PP(Powerpac) |  | IPP | 12*8.924 | 0 | 0 | 0 | Under maint.
86 | Sarishabari 3 MW Solar Plant |  | IPP | 1*3 | 3 | 0 | 15000
87 | Mymensingh 200 MW PP (United) |  | IPP | 9.78*21 | 200 | 87 | 1704000 | Fuel shortage
88 | Jamalpur 115 MW PP (United) |  | IPP | 9.78*12 | 115 | 84 | 688800 | Fuel shortage
89 | Sutiakhali 50 MW Solar PP |  | IPP | 50 | 50 | 0 | 342560
90 | Tangail Palli Power Gen 22 MW |  | IPP | 4*6.7 | 22 | 12 | 299280 | Engine problem
| Mymensingh Area Total |  |  |  | 614 | 249 | 4626116
91 | Fenchugonj CCPP Phase-1 |  | PDB | 2*32+1*33 | 70 | 43 | 995000 | Machine problem
92 | Fenchugonj CCPP Phase-2 |  | PDB | 2*35+1*35 | 90 | 39 | 887280 | Machine problem
93 | Kushiara 163 MW CCPP (KP) |  | IPP | 1*109+1*54 | 163 | 112 | 2457654 | ST Under maint.
94 | Shajibazar 330 MW CCPP |  | PDB | 3*110 | 330 | 0 | 0 | Under maint.
95 | Fenchugonj 51 MW PP (Barakatullah) |  | RPP | 19*2.90 | 51 | 47 | 1137600
| Fenchuganj 44MW (Energyprima) |  | NENP | 12*3.3+5*2 | 50 | 46 | 1138464
96 | Hobiganj 11MW PP Cofidence-E |  | SIPP, REB | 4*2.90 | 11 | 8 | 144768 | Engine problem
97 | Shahjibazar GTPP Unit- 8 & 9 |  | PDB | 2*35 | 66 | 49 | 1322016 | Frequency control
98 | Shahjibazar 86MW PP (Shahjibazar) |  | RPP | 32*2.90 | 86 | 78 | 1822080
99 | Shahjibazar 100 MW GTPP |  | PDB | 1*100 | 100 | 0 | 0 | Under maint.
100 | Sylhet 225 MW CCPP |  | PDB | 1*142+1*89 | 231 | 196 | 3675830 | Machine problem
101 | Sylhet 20 MW GTPP |  | PDB | 1*20 | 20 | 0 | 0 | Under maint.
| Sylhet 50MW PP (EPL) |  | NENP | 27*2 | 0 | 0 | 0 | Contract Expired
102 | Shahjahanulla 25 MW PP |  | SIPP, REB | 3*9.34 | 25 | 16 | 347345 | Gas shortage
103 | Bibiana-II 341 MW CCPP (Summit) |  | IPP | 1*222+1*119 | 341 | 310 | 7324000 | FGMO
104 | Bibiyana-III 400 MW CCPP |  | PDB | 285*1+134*1 | 400 | 358 | 9353000
105 | Sylhet 10MW PP (Desh) |  | RPP | 6*1.95 | 10 | 10 | 242100
106 | Bibiyana South 400 MW |  | PDB | 400 MW | 383 | 250 | 5992300 | ST Under maint.
| Sylhet Area Total |  |  |  | 2427 | 1562 | 36839437
107 | Bheramara GTPP Unit-3 |  | PDB | 1*20 | 16 | 0 | 0 | Fuel shortage
** | Bheramara (HVDC ) |  | Imported power | 2*500 | 1000 | 816 | 21530181
108 | Khulna 115 PP MW (KPCL-2) |  | NENP | 7*17 | 115 | 78 | 1135680 | Engine problem
109 | Faridpur 50 MW Peaking PP |  | PDB | 8*6.89 | 54 | 25 | 352800 | Fuel shortage
110 | Khulna 225 MW CCPP |  | NWPGCL | 1*150+1*75 | 230 | 200 | 3285948
111 | Gopalganj 100 MW Peaking PP |  | PDB | 16*6.98 | 109 | 70 | 877568 | Engine problem
112 | Bheramara 410 MW CCPP |  | NWPGCL | 1*278+1*132 | 410 | 150 | 3469536 | Gas shortage
| Noapara 40 MW PP (Khanjahan Ali) |  | NENP | 5*8.5 | 40 | 40 | 524250
113 | Noapara 100 MW PP (Bangla Trac) |  | IPP | 70*1.4 | 0 | 0 | 0 | Contract Expired
114 | Rupsha 105 MW PP (Orion rupsha) |  | IPP | 6*18.445 | 105 | 17 | 393220 | Fuel shortage
115 | Madhumati 100 MW PP |  | NWPGCL | 6*18 | 105 | 85 | 1251216 | Fuel shortage
116 | Mongla Orion 100 MW Solar PP |  | IPP | 100 | 100 | 0 | 712080
| Khulna 330 MW CCPP (OIL) |  | BPDB | 1*220+1*110 | 0 | 224 | 4066065 | On test.
| Rampal 1320 MW (BIFPCL) |  | NTPC&BPDB | 660*2 | 617 | 373 | 8974545 | Coal shortage.
| Kulna 225 MW CCPP (GAS) |  | NWPGCL | 0 | 0 | 0 | 0
| Khulna Area Total |  |  |  | 2901 | 2078 | 46573089
117 | Barisal 110 MW PP (Summit ) |  | IPP | 7*17.076 | 110 | 64 | 933408 | Fuel shortage
118 | Bhola 33 MW PP (Venture) |  | NENP | 1*34.50 | 40 | 38 | 732484
119 | Bhola 225 MW CCPP |  | PDB | 2*63+1*68 | 194 | 141 | 3803165 | Machine problem
120 | Bhola 95 MW PP (Aggreko) |  | QRPP | 96*1.10 | 0 | 0 | 0 | Contract Expired
121 | Payra 1320 MW |  | BCPCL | 2*622 | 1244 | 0 | 0 | Coal shortage.
122 | Bhola Nutan Biddut BD LTD |  | IPP | 220 | 220 | 0 | 0 | Under maint.
123 | United Payra Power Ltd. |  | IPP | 8*18.5+1*9.5 | 150 | 150 | 1185600
| Barisal 307 MW |  | BCPCL | 307*1 | 307 | 307 | 5498200
| Barisal Area Total |  |  |  | 2265 | 700 | 12152857
124 | Baghabari 71 MW GTPP |  | PDB | 1*71 | 71 | 0 | 0 | Gas shortage
| Baghabari 100 MW GTPP |  | PDB | 1*100 | 100 | 0 | 0 | Gas shortage
125 | Baghabari 50 MW Peaking PP |  | PDB | 6*8.9 | 52 | 26 | 637712 | Engine problem
126 | Bera 70 MW Peaking PP |  | PDB | 9*8.29 | 71 | 29 | 259981 | Engine problem
127 | Amnura 50 MW PP(Sinha) |  | QRPP | 7*7.79 | 28 | 28 | 525290
128 | Katakhali 50 MW PP (Northern) |  | QRPP | 6*8.9 | 50 | 34 | 763643 | Fuel shortage
129 | Katakhali 50 MW Peaking PP |  | PDB | 6*8.7 | 50 | 35 | 668660 | Engine problem
130 | Sirajgonj Unit-1 225MW |  | NWPGCL | 1*150+1*75 | 210 | 182 | 4197755 | Gas shortage
131 | Sirajgonj Unit-2 225MW |  | NWPGCL | 1*150+1*75 | 220 | 0 | 0
132 | Sirajgonj Unit-3 225MW |  | NWPGCL | 1*141 | 220 | 48 | 3452027 | Gas shortage
133 | Sirajgonj 400 MW CCPP Unit-4 |  | SNWPGCL | 1*282+1*132 | 414 | 383 | 7574945 | Gas shortage
134 | Santahar 50 MW Peaking PP |  | PDB | 6*8.7 | 50 | 28 | 620000 | Engine problem
135 | Bogra 22 MW PP (GBB) |  | RPP | 6*4 | 22 | 19 | 394560 | Engine problem
136 | Bogura 20 MW PP (Energyprima) |  | NENP | 5*3.3+5*2 | 0 | 0 | 0
137 | Ullapara 11 MW PP (Summit) |  | SIPP, REB | 4*2.90 | 11 | 8 | 185436 | Engine problem
138 | Natore 52 MW PP (Rajlanka) |  | IPP | 6*8.92 | 52 | 33 | 328651 | Fuel shortage
139 | Chapainawabganj 100 MW Peaking PP |  | PDB | 12*8.924 | 104 | 77 | 1128808 | Engine problem
140 | Baghabari 200 MW PP (Paramount) |  | IPP | 135*1.6 | 200 | 0 | 0 | Fuel shortage
141 | Bagura 113 MW PP (Confidence)-2 |  | IPP | 6*18.55+7.2 | 113 | 50 | 967296 | Fuel shortage
142 | Confidence Power Bogura Unit-1 113 MW |  | IPP | 6*18.55 | 113 | 55 | 817056 | Fuel shortage
143 | Sirajgonj 6.55 MW Solar |  | NWPGCL | 1*6 | 6 | 0 | 34860
| Adani Power Jharkhanda Ltd |  | Import | 748*1 | 748 | 759 | 18054545 | Unit-2 Under maint.
| Rajshahi Area Total |  |  |  | 2905 | 1794 | 40611225
144 | Barapukuria TPP Unit-1 |  | PDB | 1*125 | 85 | 64 | 1083927
| Barapukuria TPP Unit-2 |  | PDB | 1*125 | 85 | 0 | 0 | Under maint.
145 | Barapukuria 275 MW TPP Unit-3 |  | PDB | 1*275 | 274 | 250 | 5915400
146 | Rangpur 20 MW GTPP |  | PDB | 1*20 | 20 | 16 | 68000
147 | Saidpur 20 MW GTPP |  | PDB | 1*20 | 20 | 7 | 22000
148 | Rangpur 113 MW PP (Confidence) |  | IPP | 9*6.984+7*7.015+3.15*2 | 113 | 49 | 794956 | Fuel shortage
149 | Sympa Solar Power 8MW |  | IPP | 8 MW | 8 | 0 | 49065
150 | Energypac Power Venture Thakurgaon Ltd. |  | IPP | 115 | 115 | 114 | 907008
| Intraco Solar 30 MW |  | IPP | 1*30 | 30 | 0 | 222462
| Teesta Solar Limited |  | BPCL | 16*12.5 | 0 | 0 | 1335060
| Rangpur Area Total |  |  |  | 750 | 500 | 10397878
| Total |  |  |  | 23370 | 13763 | 289343896
| Eastern Grid Total |  |  |  | 14549 | 8691 | 179608847
| Western Grid Total |  |  |  | 8821 | 5072 | 109735049
| National Grid Total |  |  |  | 23370 | 13763 | 289343896
*Data collected from respective power station over telephone.
Executive Engineer
Network Operation Division
Page- 3

## P3
POWER GRID COMPANY OF BANGLADESH LTD.
NATIONAL LOAD DESPATCH CENTER
MAXIMUM LOAD SERVED BY DIFFERENT GRID SUB-STATIONS
QF-LDC-09
| Date: | 2023-06-06
| (a) ENTIRE EASTERN GRID : |  | 8924.5 | MW | (b) ENTIRE WESTERN GRID : |  | 4112.8 | MW
| i) Dhaka area |  | 5081 | MW | i) Khulna area |  | 1624.8 | MW
| ii) Chittagong area |  | 1071.5 | MW | ii) Rajshahi area |  | 1240.6 | MW
| iii) Comilla area |  | 1197 | MW | iii) Barisal area |  | 453.4 | MW
| iv) Mymensingh area |  | 949 | MW | iv) Rangpur area |  | 794 | MW
| v) Sylhet area |  | 626 | MW
|  | SYSTEM TOTAL DEMAND ( a + b ) = |  | 13037.3 | MW
MAXIMUM LOAD SERVED BY DIFFERENT SUB-STATIONS
| Sub-station | Load (MW) | Time | Sub-station | Load (MW) | Time | Sub-station | Load (MW) | Time | Sub-station | Load (MW) | Time | Sub-station | Load (MW) | Time
1 | AKS | 0 | 00:00 | Chhatak | 24 | 18:30 | Kalurghat | 38 | 09:00 | Narshingdi | 138 | 19:30 | Shikalbaha-230 | N/A | N/A
2 | AKSML | 10 | 04:00 | Chowmuhani | 192 | 21:00 | Kamrangirchar | 70.98 | 19:30 | Natore | 126 | 21:00 | Shitalakhya | 110.3 | 19:00
3 | Aftabnagar | 68 | 19:00 | Chuadanga | 76 | 11:00 | Kaptai | N/A | N/A | Nawabganj | 38.3 | 00:00 | Sholosohor | 38 | 19:00
4 | Agargaon | 110 | 13:00 | Coxsbazar | 86 | 19:30 | Kazla | 98 | 20:00 | Netrakona | 142 | 21:00 | Shyampur | 120 | 00:00
5 | Agrabad | 80 | 19:00 | Cumilla(N) | 158 | 22:00 | Keranigonj | 76 | 19:00 | New | 88.6 | 18:30 | Siddhirganj | 126 | 15:00
6 | Amnura | 57 | 21:00 | Cumilla(S) | 160 | 15:00 | Khagrachori | 34 | 19:00 | Niamatpur | 84 | 19:30 | Sirajganj | 111 | 19:30
7 | Ashuganj | 73 | 21:00 | Daudkandi | 110 | 19:00 | Khulna | 106 | 20:00 | Noapara | 41 | 20:00 | Sonargaon | 60 | 12:00
8 | BIPTC | N/A | N/A | Dhaka | 34 | 12:00 | Khulshi | 183 | 18:30 | PHP | 9 | 12:00 | Sreemongol | 51 | 21:00
9 | BSRM | 156 | 20:00 | Dhamrai | 106 | 21:00 | Kishoreganj | 152 | 22:00 | Pabna | 106 | 06:00 | Sreepur | 48 | 19:30
10 | Bagerhat | 73 | 19:00 | Dhanmondi | 156 | 12:00 | Kodda | 281 | 21:00 | Palashbari | 122 | 21:00 | Srinagar | 37.18 | 05:00
11 | Bakulia | 112 | 19:00 | Dohazari | 76 | 19:00 | Kulaura | 42 | 21:00 | Panchagarh | 44 | 22:00 | Sunamganj | 36 | 00:00
12 | Banani | 73.4 | 14:00 | Dummy | N/A | N/A | Kurigram | 60 | 19:00 | Patuakhali | 107 | 22:00 | Sylhet | 179 | 19:30
13 | Bangabhaban | 24 | 12:00 | Faridpur | 131 | 21:00 | Kushtia | 120 | 22:00 | Payra | 20.8 | 19:30 | TK | 28.4 | 00:00
14 | Barapukuria | 59 | 19:30 | Fatullah | 65 | 19:00 | Lalbag | 94 | 19:30 | Postogola | 66 | 19:30 | Tangail | 220 | 19:30
15 | Barguna | 20 | 21:00 | Fenchuganj | 36 | 22:00 | Lalmonirhat | 44 | 19:00 | Purbachal | 25 | 19:00 | Thakurgaon | 90 | 19:30
16 | Barishal | 114 | 22:00 | Feni | 97 | 22:00 | Madanganj | 44 | 17:00 | Purbasadipur | 104 | 21:00 | Tongi | 97 | 19:30
17 | Barishal-230 | 90 | 21:00 | GPH | 90 | 00:00 | Madaripur | 81 | 19:30 | Rahanpur_I | 0 | 00:00 | Ullon | 50 | 22:00
18 | Baroaulia | 70 | 12:00 | Ghorashal | N/A | N/A | Madartek | 104.34 | 22:00 | Rahim | 36 | 13:00 | Uttara | 85 | 19:00
19 | Baroirhat | 73 | 19:00 | Goalpara | 40 | 13:00 | Madunaghat | 50 | 21:00 | Rajbari | 56 | 19:30 | UttaraNew | 66 | 11:00
20 | Bashundhara | 212 | 19:00 | Gollamari | 61 | 01:00 | Magura | 40 | 06:00 | Rajendrapur | 82 | 21:00 | Zigatola | 81 | 19:00
21 | BashundharaCement | 7 | 11:00 | Gopalganj | 93.8 | 21:00 | Mahasthangarh | 58 | 19:00 | Rajshahi | 164 | 20:00
22 | Beanibazar | 82 | 21:00 | Gulshan | 82 | 15:00 | Manikganj | 114 | 00:00 | Rajshahi-230 | 40 | 22:00
23 | Benapole | 48 | 19:00 | Halishahar | 90 | 10:00 | Maniknagar | 108 | 15:00 | Ramganj | 88 | 19:00
24 | Bhaluka | 160 | 21:00 | HaripurSBU | 151 | 19:00 | Matarbari | 40 | 19:00 | Rampur | 33 | 19:00
25 | Bhandaria | 46 | 22:00 | Hasnabad | 110 | 21:00 | Matuail | 71 | 12:00 | Rangamati | 12 | 06:00
26 | Bhangura | 41 | 19:30 | Hathazari | 63 | 22:00 | Millgate | 103 | 15:00 | Rangpur | 119 | 12:00
27 | Bheramara(GK) | 52 | 03:00 | Ishurdi | 59 | 03:00 | Mirpur | 163 | 19:00 | Ruppur | 6.4 | 15:00
28 | Bhulta | 200 | 00:00 | Jaldhaka | 62 | 22:00 | Mirsorai | 6 | 00:00 | SSM | 16 | 11:00
29 | Bog-Sherpur | 54 | 21:00 | Jamalpur | 159 | 21:00 | Mithapukur | 36 | 21:00 | Saidpur | 100 | 19:30
30 | Bogura | 149 | 22:00 | Jashore | 117 | 22:00 | Modern | 0 | 00:00 | Satkhira | 117 | 22:00
31 | Borhanuddin | 65 | 19:00 | Jhenaidah | 111 | 21:00 | Mogbazar | 155 | 16:00 | Satmasjid | 119 | 19:00
32 | Brahmanbaria | 158 | 22:00 | Joydebpur | 182 | 23:00 | Mongla | 24 | 11:00 | Savar | 203 | 21:00
33 | Cantonment | 180 | 19:00 | Joypurhat | 60 | 19:30 | Motijheel | 51 | 17:00 | Shahjadpur | 87 | 19:00
34 | Chandpur | 67 | 21:00 | Juldah | 26 | 12:00 | Munshiganj | 87 | 22:00 | Shahjibazar | 96 | 22:00
35 | Chandraghona | 25 | 17:00 | KSRM | 15 | 17:00 | Mymensingh | 190 | 21:00 | Shahmirpur | 43 | 07:00
36 | Chapai | 68 | 23:00 | Kabirpur | 277 | 23:00 | Naogaon | 122 | 19:30 | Shariatpur | 56 | 19:30
37 | Charsaidpur | 46 | 01:00 | Kachua | 64 | 20:00 | Narail | 40 | 20:00 | Sherpur | 140 | 20:00
38 | Chauddagram | 54 | 21:00 | Kallyanpur | 129 | 19:00 | Narinda | 82 | 14:00 | Shikalbaha | N/A | N/A
| Sub Divisional Engineer |  |  |  | Executive Engineer |  |  |  | Superintendent Engineer
| Network Operation Division |  |  |  | Network Operation Division |  |  |  | Load Despatch Circle
| (1) Honbl. State Minister |  |  |  | (8) Executive Director (O & M) PGCB. |  |  |  | (18) C.E. Transmission (1 & 2) PGCB.
| Ministry of Power,Energy & Mineral |  |  |  | (9) Member,Generation,PDB. |  |  |  | (19) S.E. System Protection,PGCB.
| Resources, GOB. |  |  |  | (10) Member,Distribution,PDB. |  |  |  | (20) Director,Public Relation,PDB.
| (2) Secy (Power Divn.)Ministry of |  |  |  | (11) Member,Transmission & |  |  |  | (21) Director Program, PDB.
| Power,Energy & Mineral Resources. |  |  |  | System Operation,PDB. |  |  |  | (22) S.E. Consumer Affairs,PDB.
| (3) Director General,Power cell |  |  |  | (12) Member,P&D,PDB. |  |  |  | (23) Director,Project Planning,PDB.
| (4) Chairman,BERC |  |  |  | (13) C.E (P & D), PGCB. |  |  |  | (24) Director,System Planning,PDB.
| (5) Chairman, BPDB. |  |  |  | (14) G.M. Commercial Operation |  |  |  | (25) Executive Eng.IMD.
| (6) Managing Director, PGCB. |  |  |  | (15) C.E. Generation,PDB. |  |  |  | (26) Executive Eng. EMD.
| (7) Member(Power & Industry) |  |  |  | (16) C.E, (P & D),PDB. |  |  |  | (27) NLDC
| Planning Commission. |  |  |  | (17) C.E. System Operation,PGCB

## Voltage
e
MAXIMUM & MINIMUM VOLTAGES OF DIFFERENT GRID SUB-STATIONS:
| Date: | 2023-06-06 | [7 empty] | QF-LDC-10
| Sub-Station | Max Voltage | Hour | Min | Hour | Sub-Station | Maxm | Hour | Min | Hour
|  |  |  | Voltage |  |  | Voltage |  | Voltage
| 400 KV | KV | Hour | KV | Hour | 400 KV | KV | Hour | KV | Hour
14 | Aminbazar | 401 | 00:00 | 384 | 13:00 | Kaliakoir | 391 | 18:30 | 379 | 15:00
| Ashuganj | N/A | N/A | N/A | N/A | Madunaghat_I | 420 | 18:30 | 396 | 03:00
| Bhulta | 392 | 00:00 | 385 | 11:00 | Payra | 415 | 00:00 | 402 | 15:00
| Bibiana | 404 | 18:00 | 396 | 14:00 | Rahanpur_I | 414 | 16:00 | 408 | 04:00
| BIPTC | 403 | 06:00 | 389 | 16:00 | Rampal | 408 | 00:00 | 386 | 15:00
| Gopalganj | 408 | 00:00 | 389 | 14:00
| 230 KV | KV |  | KV |  | 230 KV | KV |  | KV
| Agargaon | 232 | 00:00 | 225 | 11:00 | Hasnabad | 230 | 00:00 | 226 | 15:00
| AKSML | 235 | 19:30 | 225 | 07:00 | Hathazari | 242 | 19:00 | 227 | 09:00
| Aminbazar | 236 | 20:00 | 228 | 10:00 | Ishurdi | 232 | 00:00 | 226 | 09:00
| Ashuganj | 232 | 20:00 | 225 | 12:00 | Jhenaidah | 229 | 00:00 | 222 | 08:00
| Ashuganj-400 | N/A | N/A | N/A | N/A | Kaliakoir | 230 | 18:30 | 224 | 15:00
| Baghabari | 229 | 00:00 | 224 | 05:00 | Keranigonj | 231 | 00:00 | 225 | 12:00
| Barapukuria | 219 | 18:30 | 210 | 06:00 | Khulna(S) | 237 | 20:00 | 227 | 15:00
| Barapukuria-230 | N/A | N/A | N/A | N/A | Madunaghat_I | 241 | 18:30 | 229 | 02:00
| Barishal | 235 | 18:00 | 227 | 23:00 | Maniknagar | 230 | 00:00 | 223 | 12:00
| Bheramara | 232 | 00:00 | 224 | 07:00 | Meghnaghat | 234 | 04:00 | 230 | 10:00
| Bhulta | 232 | 00:00 | 226 | 12:00 | Mirsorai | 239 | 19:30 | 225 | 08:00
| Bibiana | 239 | 06:00 | 234 | 10:00 | Rajshahi | 233 | 00:00 | 223 | 23:00
| BIPTC | 233 | 00:00 | 223 | 10:00 | Rampal | 233 | 00:00 | 223 | 15:00
| Bogura | 221 | 00:00 | 216 | 05:00 | Rampur | N/A | N/A | N/A | N/A
| Borhanuddin | 234 | 19:30 | 228 | 01:00 | Rampura | 231 | 00:00 | 225 | 11:00
| BSRM | 236 | 19:00 | 227 | 04:00 | Shikalbaha | 240 | 20:00 | 226 | 23:00
| Cumilla(N) | 232 | 19:00 | 227 | 03:00 | Shyampur | 231 | 00:00 | 226 | 11:00
| Fenchuganj | 243 | 00:00 | 238 | 04:00 | Siddhirganj | 231 | 00:00 | 227 | 12:00
| Ghorashal | N/A | N/A | N/A | N/A | Sirajgonj | 234 | 00:00 | 230 | 19:00
| Ghorashal-230 | N/A | N/A | N/A | N/A | Sreepur | 228 | 00:00 | 222 | 19:00
| GPH | 239 | 20:00 | 227 | 04:00 | Tongi | 227 | 00:00 | 218 | 11:00
| Haripur | 231 | 00:00 | 225 | 12:00
| 132 kV | KV |  | KV |  | Tongi | KV |  | KV
| Aftabnagar | 137 | 00:00 | 132 | 11:00 | Kushtia | 135 | 00:00 | 129 | 21:00
| Agargaon | 132 | 00:00 | 127 | 12:00 | Lalbag | 135 | 00:00 | 131 | 12:00
| Agrabad | 140 | 18:30 | 131 | 01:00 | Lalmonirhat | 128 | 12:00 | 117 | 06:00
| AKS | 135 | 19:00 | 128 | 14:00 | Madanganj | 135 | 18:00 | 131 | 09:00
| Aminbazar | 133 | 19:00 | 123 | 18:30 | Madaripur | 130 | 00:00 | 126 | 15:00
| Amnura | 138 | 01:00 | 129 | 12:00 | Madartek | 137 | 00:00 | 132 | 10:00
| Ashuganj | 136 | 00:00 | 134 | 13:00 | Madunaghat | 140 | 19:00 | 131 | 23:00
| Bagerhat | 135 | 00:00 | 130 | 05:00 | Magura | 136 | 00:00 | 128 | 22:00
| Bakulia | 139 | 19:30 | 131 | 23:00 | Mahasthangarh | 133 | 07:00 | 123 | 06:00
| Banani | 136 | 00:00 | 119 | 23:00 | Manikganj | 135 | 20:00 | 125 | 08:00
| Bangabhaban | 133 | 00:00 | 128 | 10:00 | Maniknagar | 134 | 00:00 | 127 | 12:00
| Barapukuria | 135 | 11:00 | 127 | 04:00 | Matarbari | 131 | 18:30 | 119 | 17:00
| Barguna | 140 | 00:00 | 131 | 15:00 | Matuail | 138 | 05:00 | 130.6 | 12:00
| Barishal | 138 | 00:00 | 125 | 23:00 | Millgate | 159 | 05:00 | 125 | 11:00
| Barishal-230 | 132 | 19:30 | 125 | 23:00 | Mirpur | 130 | 18:00 | 125 | 15:00
| Baroaulia | 141 | 19:00 | 132 | 03:00 | Mithapukur | 131 | 16:00 | 119 | 06:00
| Baroirhat | 136 | 19:00 | 122 | 03:00 | Modern | 139 | 19:30 | 131 | 07:00
| Bashundhara | 137 | 00:00 | 125 | 11:00 | Mogbazar | 137 | 00:00 | 131 | 15:00
| BashundharaCement | 135 | 18:00 | 131 | 09:00 | Mongla | 136 | 00:00 | 129 | 22:00
| Beanibazar | 134 | 20:00 | 127 | 21:00 | Motijheel | 133 | 00:00 | 128 | 10:00
| Benapole | 136 | 00:00 | 127 | 22:00 | Munshiganj | 135 | 18:30 | 130 | 11:00
| Bhaluka | 125 | 00:00 | 120 | 05:00 | Mymensingh | 133 | 18:30 | 113 | 12:00
| Bhandaria | 136 | 18:30 | 125 | 15:00 | Naogaon | 129 | 00:00 | 120 | 06:00
| Bhangura | 135 | 00:00 | 131 | 07:00 | Narail | 138 | 00:00 | 126 | 22:00
| Bheramara | 135 | 05:00 | 130 | 05:00 | Narinda | 0 | 00:00 | N/A | N/A
| Bheramara(GK) | 135 | 00:00 | 132 | 07:00 | Narshingdi | 131 | 07:00 | 124 | 10:00
| Bhulta | 126 | 04:00 | 122 | 07:00 | Natore | 134 | 00:00 | 127 | 07:00
| Bog-Sherpur | 132 | 00:00 | 128 | 03:00 | Nawabganj | 135 | 00:00 | 131 | 12:00
| Bogura | 134 | 00:00 | 129 | 03:00 | Netrakona | 134 | 19:30 | 117 | 11:00
| Bogura-230 | 134 | 00:00 | 128 | 05:00 | New | 130 | 04:00 | 125 | 12:00
| Brahmanbaria | 130 | 00:00 | 128 | 12:00 | Niamatpur | 123 | 00:00 | 117 | 06:00
| Cantonment | 131 | 00:00 | 127 | 11:00 | Noapara | 137 | 00:00 | 132 | 15:00
| Chandpur | 138 | 18:00 | 117 | 05:00 | Pabna | 134 | 00:00 | 128 | 12:00
| Chandraghona | 141 | 19:30 | 132 | 01:00 | Palashbari | 126 | 14:00 | 117 | 06:00
| Chapai | 133 | 16:00 | 130 | 07:00 | Panchagarh | 139 | 20:00 | 120 | 06:00
| Charsaidpur | 136 | 18:00 | 131 | 12:00 | Patuakhali | 140 | 00:00 | 132 | 15:00
| Chauddagram | 135 | 19:00 | 123 | 02:00 | Payra | 141 | 00:00 | 134 | 15:00
| Chhatak | 131 | 06:00 | 125 | 21:00 | PHP | 136 | 19:30 | 121 | 05:00
| Chowmuhani | 135 | 19:00 | 120 | 01:00 | Postogola | 138 | 00:00 | 133 | 12:00
| Chuadanga | 132 | 00:00 | 123 | 22:00 | Purbachal | 136 | 00:00 | 123 | 21:00
| Coxsbazar | 128 | 19:00 | 118 | 14:00 | Purbasadipur | 132 | 19:00 | 115 | 05:00
| Cumilla(N) | 136 | 18:30 | 129 | 03:00 | Rahim | 135 | 00:00 | 132 | 10:00
| Cumilla(S) | 138 | 20:00 | 123 | 11:00 | Rajbari | 129 | 00:00 | 124 | 23:00
| Daudkandi | 134 | 18:30 | 129 | 04:00 | Rajendrapur | 137 | 19:30 | 125 | 08:00
| Dhaka | 137 | 00:00 | 132 | 12:00 | Rajshahi | 132 | 00:00 | 127 | 07:00
| Dhamrai | 133 | 01:00 | 129 | 11:00 | Rajshahi-230 | 133 | 20:00 | 127 | 10:00
| Dhanmondi | 134 | 00:00 | 130 | 10:00 | Ramganj | 134 | 18:00 | 118 | 07:00
| Dohazari | 138 | 18:30 | 129 | 22:00 | Rampur | 138 | 19:00 | 132 | 01:00
| Dummy | N/A | N/A | N/A | N/A | Rampura | 137 | 00:00 | 132 | 11:00
| Faridpur | 131 | 00:00 | 125 | 15:00 | Rangamati | 140 | 19:30 | 131 | 09:00
| Fatullah | 136 | 00:00 | 132 | 10:00 | Rangpur | 133 | 15:00 | 118 | 06:00
| Fenchuganj | 137 | 13:00 | 134 | 04:00 | Ruppur | 135 | 20:00 | 130 | 10:00
| Feni | 137 | 19:30 | 123 | 03:00 | Saidpur | 131 | 12:00 | 118 | 07:00
| Ghorashal | N/A | N/A | N/A | N/A | Satkhira | 136 | 00:00 | 128 | 22:00
| Goalpara | 140 | 00:00 | 134 | 02:00 | Satmasjid | 132 | 00:00 | 127 | 12:00
| Gollamari | 138 | 00:00 | 133 | 15:00 | Savar | 132 | 19:00 | 126 | 02:00
| Gopalganj | 135 | 00:00 | 129 | 15:00 | Shahjadpur | 137 | 00:00 | 132 | 11:00
| Gopalganj-400 | 131 | 00:00 | 125 | 14:00 | Shahjibazar | 133 | 19:30 | 130 | 00:00
| Gulshan | 136 | 00:00 | 132 | 11:00 | Shahmirpur | 140 | 19:00 | 131 | 09:00
| Halishahar | 138 | 18:30 | 131 | 01:00 | Shariatpur | 130 | 01:00 | 125 | 15:00
| Haripur | 135 | 00:00 | 132 | 10:00 | Sherpur | 130 | 18:30 | 113 | 11:00
| HaripurSBU | 135 | 00:00 | 132 | 10:00 | Shikalbaha | N/A | N/A | N/A | N/A
| Hasnabad | 136 | 00:00 | 134 | 12:00 | Shikalbaha-230 | 140 | 19:00 | 130 | 23:00
| Hathazari | 140 | 18:30 | 130 | 06:00 | Shitalakhya | 135 | 00:00 | 131 | 10:00
| Ishurdi | 135 | 00:00 | 131 | 09:00 | Sholosohor | 139 | 20:00 | 130 | 23:00
| Jaldhaka | 131 | 12:00 | 117 | 04:00 | Shyampur | 134 | 00:00 | 131 | 12:00
| Jamalpur | 133 | 19:30 | 119 | 08:00 | Shyampur-230 | 135 | 00:00 | 128 | 19:00
| Jashore | 133 | 00:00 | 127 | 21:00 | Siddhirganj | 135 | 00:00 | 131 | 12:00
| Jhenaidah | 137 | 00:00 | 130 | 22:00 | Sirajganj | 133 | 00:00 | 127 | 07:00
| Jhenaidah-230 | 137 | 00:00 | 132 | 15:00 | Sonargaon | 136 | 19:00 | 129 | 00:00
| Joydebpur | 138 | 06:00 | 133 | 11:00 | Sreemongol | 133 | 01:00 | 128 | 21:00
| Joypurhat | 125 | 00:00 | 117 | 13:00 | Sreepur | 128 | 15:00 | 123 | 17:00
| Juldah | 138 | 19:00 | 132 | 01:00 | Srinagar | 136 | 00:00 | 131 | 12:00
| Kabirpur | 139 | 20:00 | 121 | 18:00 | SSM | 142 | 19:00 | 134 | 07:00
| Kachua | 138 | 18:30 | 121 | 02:00 | Sunamganj | 129 | 03:00 | 120 | 21:00
| Kaliakoir | 139 | 19:00 | 131 | 15:00 | Sylhet | 132 | 00:00 | 130 | 13:00
| Kallyanpur | 137 | 04:00 | 122 | 15:00 | Tangail | 133 | 18:30 | 124 | 08:00
| Kalurghat | 137 | 21:00 | 132 | 01:00 | Thakurgaon | 136 | 19:00 | 114 | 07:00
| Kamrangirchar | 135 | 00:00 | 120 | 13:00 | TK | 140 | 19:30 | 132 | 16:00
| Kaptai | N/A | N/A | N/A | N/A | Tongi | 131 | 00:00 | 127 | 21:00
| Kazla | 133 | 00:00 | 127 | 12:00 | Ullon | 137 | 00:00 | 132 | 12:00
| Keranigonj | 136 | 00:00 | 131 | 03:00 | Uttara | 130 | 00:00 | 126 | 12:00
| Khagrachori | 139 | 19:00 | 130 | 03:00 | UttaraNew | 130 | 00:00 | 126 | 12:00
| Khulna | 138 | 00:00 | 133 | 22:00 | Zigatola | 136 | 00:00 | 131 | 12:00
| Khulna(S) | 139 | 00:00 | 133 | 15:00
| Khulshi | 138 | 19:00 | 129 | 02:00
| Kishoreganj | 126 | 00:00 | 121 | 12:00
| Kodda | 138 | 20:00 | 126 | 07:00
| KSRM | 141 | 19:30 | 131 | 01:00
| Kulaura | 136 | 01:00 | 132 | 21:00
| Kurigram | 128 | 11:00 | 118 | 06:00

## L-Curve
Date | 2023-06-06
.
TIME | E-W INT.(Export) | EAST GRID | WEST GRID | TOTAL |  |  | DAILY LOAD CURVE
0:00 | 940 | 7959 | 4934 | 12893 |  |  |  | QF-LDC-11
0:30 | 885 | 7576 | 4610.5 | 12186.5 | Date: | 2023-06-06
1:00 | 830 | 7193 | 4287 | 11480
1:30 | 811 | 7264.5 | 4296.5 | 11561
2:00 | 792 | 7336 | 4306 | 11642
2:30 | 776 | 7358.5 | 4285 | 11643.5 | [5 empty] | Gen. at Eve. Peak | 13763 | 13763 MW (21:00 )
3:00 | 760 | 7381 | 4264 | 11645 | [6 empty] | 21:00
3:30 | 725 | 7392.5 | 4233 | 11625.5 | [5 empty] | Gen. at Day Peak | 12166 | 12166 MW (12:00 )
4:00 | 690 | 7404 | 4202 | 11606 | [6 empty] | 12:00
4:30 | 671 | 7356.5 | 4223.5 | 11580 | [5 empty] | Highest Generation | 13763
5:00 | 652 | 7309 | 4245 | 11554 | [6 empty] | 21:00
5:30 | 651 | 7191.5 | 4232 | 11423.5
6:00 | 650 | 7074 | 4219 | 11293
6:30 | 707 | 7052 | 4245 | 11297
7:00 | 764 | 7030 | 4271 | 11301
7:30 | 807 | 7127.5 | 4288 | 11415.5
8:00 | 850 | 7225 | 4305 | 11530
8:30 | 931 | 7209.5 | 4322.5 | 11532
9:00 | 1012 | 7194 | 4340 | 11534
9:30 | 1051 | 7289 | 4436 | 11725
10:00 | 1090 | 7384 | 4532 | 11916
10:30 | 1085 | 7353.5 | 4609.5 | 11963
11:00 | 1080 | 7323 | 4687 | 12010
11:30 | 1030 | 7398 | 4690 | 12088
12:00 | 980 | 7473 | 4693 | 12166
12:30 | 935 | 7461 | 4697 | 12158
13:00 | 890 | 7449 | 4701 | 12150
13:30 | 916 | 7433.5 | 4701 | 12134.5
14:00 | 942 | 7418 | 4701 | 12119
14:30 | 936 | 7416.5 | 4665 | 12081.5
15:00 | 930 | 7415 | 4629 | 12044
15:30 | 965 | 7211.5 | 4539.5 | 11751
16:00 | 1000 | 7008 | 4450 | 11458
16:30 | 1005 | 7026.5 | 4443 | 11469.5
17:00 | 1010 | 7045 | 4436 | 11481
17:30 | 990 | 6946.5 | 4433.5 | 11380
18:00 | 970 | 6848 | 4431 | 11279
18:30 | 885 | 7498.5 | 4704 | 12202.5
19:00 | 800 | 8149 | 4977 | 13126
19:30 | 610 | 8191 | 4961 | 13152
20:00 | 600 | 8154 | 5000 | 13154 |  |  |  | Executive Engineer
20:30 | 640 | 8422.5 | 5036 | 13458.5 |  |  |  | Network Operation Division
21:00 | 680 | 8691 | 5072 | 13763
21:30 | 710 | 8639.5 | 5109 | 13748.5
22:00 | 740 | 8588 | 5146 | 13734 |  |  |  |  | Page 6 of 7
22:30 | 755 | 8636.5 | 5102 | 13738.5
23:00 | 770 | 8685 | 5058 | 13743
23:30 | 855 | 8322 | 4996 | 13318
24:00 | 940 | 7959 | 4934 | 12893
13763 MW (21:00 )
12166 MW (12:00 )

## En-Curve
DAILY ENERGY CURVE
Date | 2023-06-06 |  | Energy |  | 289343896
[15 empty] | 43621 | [5 empty] | QF-LDC-12
TIME | GAS | HVDC | P.GEN(GAS). | P.GEN(HSD) | P.GEN(HFO). | COAL | HYDRO | G.GEN(HSD) | G.GEN(HFO) | TRIPURA | SOLAR | WIND | SHORTAGE
0:00 | 4223 | 812 | 2208 | 397 | 1902 | 2055 | 0 | 445 | 703 | 148 | 0 | 0 | 2298.685
0:30 | 4260 | 837.5 | 2182 | 345 | 1540 | 1992 | 0 | 307.5 | 570.5 | 152 | 0 | 0 | 2782.3925 |  |  | Date: | 43621
1:00 | 4297 | 863 | 2156 | 293 | 1178 | 1929 | 0 | 170 | 438 | 156 | 0 | 0 | 3266.1
1:30 | 4305.5 | 887.5 | 2173 | 341 | 1161.5 | 1929.5 | 0 | 165 | 441 | 157 | 0 | 0 | 3093.245 | [9 empty] | 289.3439 | 289.3439 |  | Total Energy Gen MKWHr Energy Not Served MKWHr Energy Requirement MKWHr | Total Energy Gen Total Energy MKWHr Energy Not Served Energy not Served MKWHr Energy Requirement Energy Requirement MKWHr
2:00 | 4314 | 912 | 2190 | 389 | 1145 | 1930 | 0 | 160 | 444 | 158 | 0 | 0 | 2920.39 | [9 empty] | 60.5138 | 60.5138
2:30 | 4336 | 912.5 | 2194 | 390 | 1129.5 | 1931 | 0 | 160 | 434.5 | 156 | 0 | 0 | 2871.2075 | [9 empty] | 349.8577 | 349.8577
3:00 | 4358 | 913 | 2198 | 391 | 1114 | 1932 | 0 | 160 | 425 | 154 | 0 | 0 | 2822.025
3:30 | 4362 | 912.5 | 2209 | 391 | 1113.5 | 1931.5 | 0 | 150 | 398 | 158 | 0 | 0 | 2745.1475 | [8 empty] | Shortage
4:00 | 4366 | 912 | 2220 | 391 | 1113 | 1931 | 0 | 140 | 371 | 162 | 0 | 0 | 2668.27
4:30 | 4339 | 912 | 2220.5 | 372.5 | 1095.5 | 1932.5 | 0 | 180 | 371 | 157 | 0 | 0 | 2549.85
5:00 | 4312 | 912 | 2221 | 354 | 1078 | 1934 | 0 | 220 | 371 | 152 | 0 | 0 | 2431.43
5:30 | 4325.5 | 912 | 2213.5 | 211.5 | 1086 | 1930 | 0 | 220 | 364 | 148 | 13 | 0 | 2460.5575
6:00 | 4339 | 912 | 2206 | 69 | 1094 | 1926 | 0 | 220 | 357 | 144 | 26 | 0 | 2489.685
6:30 | 4305 | 912 | 2195 | 70.5 | 1120 | 1925 | 0 | 207 | 357 | 146 | 59.5 | 0 | 2389.41 | [7 empty] | Coal
7:00 | 4271 | 912 | 2184 | 72 | 1146 | 1924 | 0 | 194 | 357 | 148 | 93 | 0 | 2289.135
7:30 | 4235.5 | 912 | 2163 | 206 | 1164.5 | 1925.5 | 0 | 167 | 354 | 150 | 138 | 0 | 2323.515 | [6 empty] | Oil
8:00 | 4200 | 912 | 2142 | 340 | 1183 | 1927 | 0 | 140 | 351 | 152 | 183 | 0 | 2357.895
8:30 | 4183 | 912 | 2120 | 291 | 1213.5 | 1951.5 | 0 | 145 | 326 | 157 | 233 | 0 | 2546.985
9:00 | 4166 | 912 | 2098 | 242 | 1244 | 1976 | 0 | 150 | 301 | 162 | 283 | 0 | 2736.075
9:30 | 4154 | 912.5 | 2061.5 | 244 | 1317.5 | 1970.5 | 12.5 | 220 | 356.5 | 160 | 316 | 0 | 2721.2725
10:00 | 4142 | 913 | 2025 | 246 | 1391 | 1965 | 25 | 290 | 412 | 158 | 349 | 0 | 2706.47
10:30 | 4144 | 912.5 | 2019 | 268 | 1533.5 | 1807 | 25 | 312.5 | 407.5 | 161 | 373 | 0 | 2684.505
11:00 | 4146 | 912 | 2013 | 290 | 1676 | 1649 | 25 | 335 | 403 | 164 | 397 | 0 | 2662.54
11:30 | 4124 | 911.5 | 2026 | 341 | 1703 | 1646.5 | 25 | 351 | 404.5 | 161 | 394.5 | 0 | 2636.2775
12:00 | 4102 | 911 | 2039 | 392 | 1730 | 1644 | 25 | 367 | 406 | 158 | 392 | 0 | 2610.015
12:30 | 4077.5 | 911.5 | 2033 | 393 | 1721.5 | 1648.5 | 25 | 387.5 | 421 | 145 | 394.5 | 0 | 2609.06
13:00 | 4053 | 912 | 2027 | 394 | 1713 | 1653 | 25 | 408 | 436 | 132 | 397 | 0 | 2608.105
13:30 | 4053 | 912 | 2027 | 394 | 1713 | 1653 | 25 | 408 | 436 | 132 | 397 | 0 | 2608.105
14:00 | 4053 | 912 | 2027 | 394 | 1713 | 1653 | 25 | 408 | 436 | 132 | 397 | 0 | 2608.105
14:30 | 4037.5 | 912 | 2012.5 | 394 | 1729.5 | 1654 | 25 | 416 | 447 | 131 | 338.5 | 0 | 2715.5425
15:00 | 4022 | 912 | 1998 | 394 | 1746 | 1655 | 25 | 424 | 458 | 130 | 280 | 0 | 2822.98
15:30 | 4032 | 911.5 | 1996.5 | 252 | 1712 | 1628.5 | 25 | 423.5 | 404.5 | 131 | 234.5 | 0 | 3055.045
16:00 | 4042 | 911 | 1995 | 110 | 1678 | 1602 | 25 | 423 | 351 | 132 | 189 | 0 | 3287.11
16:30 | 4044.5 | 911.5 | 2003 | 92.5 | 1716.5 | 1620.5 | 25 | 423.5 | 363.5 | 131 | 138 | 0 | 3085.1275
17:00 | 4047 | 912 | 2011 | 75 | 1755 | 1639 | 25 | 424 | 376 | 130 | 87 | 0 | 2883.145 | [11 empty] | 472
17:30 | 3804 | 912 | 1992 | 37.5 | 1955 | 1692.5 | 25 | 402 | 372.5 | 131 | 56.5 | 0 | 2883.6225 | [11 empty] | 100
18:00 | 3561 | 912 | 1973 | 0 | 2155 | 1746 | 25 | 380 | 369 | 132 | 26 | 0 | 2884.1 | [11 empty] | 20
18:30 | 3682 | 912 | 2057.5 | 40 | 2698.5 | 1745.5 | 25 | 413.5 | 482.5 | 133 | 13 | 0 | 2623.385 | [11 empty] | 592
19:00 | 3803 | 912 | 2142 | 80 | 3242 | 1745 | 25 | 447 | 596 | 134 | 0 | 0 | 2362.67
19:30 | 3816 | 804 | 2138 | 141 | 3266 | 1741 | 25 | 450 | 627 | 144 | 0 | 0 | 2397.05
20:00 | 3817 | 816 | 2089 | 100 | 3248 | 1726 | 25 | 449 | 744 | 140 | 0 | 0 | 2431.43
20:30 | 3899.5 | 816 | 2136 | 248 | 3255.5 | 1739.5 | 25 | 448 | 750 | 141 | 0 | 0 | 2188.3825
21:00 | 3982 | 816 | 2183 | 396 | 3263 | 1753 | 25 | 447 | 756 | 142 | 0 | 0 | 1945.335
21:30 | 4023.5 | 800 | 2187.5 | 396 | 3203.5 | 1764.5 | 25 | 446 | 756 | 141 | 0 | 5.5 | 1935.3075
22:00 | 4065 | 784 | 2192 | 396 | 3144 | 1776 | 25 | 445 | 756 | 140 | 0 | 11 | 1925.28
22:30 | 4143.5 | 798 | 2206 | 395 | 2956.5 | 1884.5 | 12.5 | 452 | 740 | 145 | 0 | 5.5 | 1897.1075
23:00 | 4222 | 812 | 2220 | 394 | 2769 | 1993 | 0 | 459 | 724 | 150 | 0 | 0 | 1868.935
23:30 | 4222.5 | 812 | 2214 | 395.5 | 2335.5 | 2024 | 0 | 452 | 713.5 | 149 | 0 | 0 | 2083.81 |  |  | Max Temp. in Dhaka |  | 38.7° C
24:00 | 4223 | 812 | 2208 | 397 | 1902 | 2055 | 0 | 445 | 703 | 148 | 0 | 0 | 2298.685
Executive Engineer
Network Operation Division
Page 5 of 7
GAS
Oil
HVDC
COAL
HYDRO
SOLAR
Total Energy Gen Total Energy MKWHr Energy Not Served Energy not Served MKWHr Energy Requirement Energy Requirement MKWHr
Shortage
Note on W13: Author:

## Generation
g | 2023-06-06
Si No | Unit | 1:00 | 2:00 | 3:00 | 4:00 | 5:00 | 6:00 | 7:00 | 8:00 | 9:00 | 10:00 | 11:00 | 12:00 | 13:00 | 14:00 | 15:00 | 16:00 | 17:00 | 18:00 | 18:30 | 19:00 | 19:30 | 20:00 | 21:00 | 22:00 | 23:00 | 24:00 | KWH
1 | Karnaphuli Hydro PP Unit-1, 2 & 3 | [9 empty] | 25 | 25 | 25 | 25 | 25 | 25 | 25 | 25 | 25 |  | 25 | 25 | 25 | 25 | 25 | 0 |  | 306420
2 | Karnaphuli Hydro PP Unit-4 & 5
3 | Chattogram TPP-1 | 120 | 120 | 122 | 121 | 120 | 118 | 120 | 115 | 118 | 123 | 121 | 120 | 117 | 115 | 115 | 115 | 115 | 115 |  | 115 | 120 | 120 | 125 | 122 | 120 | 120 | 2800000
4 | Chattogram TPP-2
5 | Raozan 25 MW PP | 8 | 8 | 8 | 8 | 8 | 8 | 8 | 8 | 8 | 8 | 8 | 8 | 11 | 16 | 16 | 17 | 25 | 25 |  | 0 |  |  | 1 | 21 | 8 | 8 | 269672
| Teknaf 20MW PP (Solartech) | [5 empty] | 1 | 4 | 5 |  | 8 | 17 | 9 | 13 | 14 | 8 | 5 | 2 | 0 | [8 empty] | 88695
6 | Sikalbaha 225MW CCPP (Gas) | 226 | 225 | 225 | 226 | 227 | 227 | 224 | 224 | 223 | 222 | 220 | 214 | 217 | 217 | 214 | 215 | 216 | 218 |  | 215 | 222 | 228 | 227 | 227 | 226 | 223 | 5249920
7 | Sikalbaha 225MW CCPP(Oil)
8
9 | Sikalbaha 150MW GTPP
10 | Sikalbaha 150MW GTPP(Oil)
| Dohazari -Kalaish 100 MW Peaking | 51 | 51 | 51 | 51 | 51 | 51 | 51 | 51 | 49 | 49 | 51 | 49 | 50 | 51 | 48 | 48 | 48 | 50 |  | 50 | 51 | 51 | 51 | 51 | 51 | 51 | 1206024
12 | Hathazari 100 MW peaking PP | 30 | 30 | 30 | 30 | 30 | 30 | 30 | 32 | 32 | 32 | 31 | 37 | 39 | 43 | 37 | 37 | 69 | 68 |  | 69 | 69 | 69 | 69 | 69 | 69 | 60 | 1050096
| Sikalbaha 105 MW PP (Baraka Sikalbaha) | 17 | 17 | 17 | 17 | 17 | 17 | 17 | 17 | 17 | 35 | 51 | 51 | 51 | 51 | 51 | 51 | 51 | 59 |  | 68 | 68 | 68 | 68 | 68 | 68 | 68 | 1063018
Daudkandi 200 MW PP (B.Trac)
14 | Titas 50 MW Peaking PP | 37 | 43 | 38 | 38 | 38 | 38 | 38 | 30 | 30 | 29 | 29 | 27 | 32 | 34 | 34 | 33 | 24 | 24 |  | 31 | 36 | 36 | 38 | 37 | 29 | 30 | 807616
15 | 210 MW Siddhirgonj TPP
16 | Siddhirgonj 2*120 MW GTPP | 194 | 191 | 191 | 195 | 197 | 199 | 195 | 192 | 191 | 193 | 189 | 180 | 189 | 189 | 186 | 187 | 184 |  |  | 100 | 115 | 100 | 75 | 75 | 125 | 142 | 4081000
17 | Siddhirganj 335 MW CCPP | 215 | 217 | 217 | 218 | 220 | 220 | 218 | 216 | 214 | 212 | 210 | 201 | 200 | 200 | 200 | 204 | 202 | 200 |  | 202 | 206 | 202 | 206 | 210 | 210 | 210 | 5110184
18 | Kodda 300 MW PP Unit-2 (Summit) | 47 | 47 | 47 | 47 | 47 | 47 | 47 | 47 | 47 | 47 | 47 | 47 | 47 | 47 | 47 | 47 | 47 | 55 |  | 147 | 147 | 145 | 145 | 147 | 147 | 147 | 1768909
19 | Ashuganj 195MW PP (APSCL-United) | 8 | 8 | 8 | 8 | 8 | 8 | 8 | 8 | 8 | 8 | 8 | 8 | 8 | 8 | 8 | 8 | 8 | 8 |  | 8 | 8 | 8 | 8 | 8 | 8 | 8 | 217454
20 | Ghorasal TPP (Unit-1&2)
21 | Ghorasal Repowered CCPP:Unit-3 (GT
22 | Ghorasal Repowered CCPP Unit-4 | 120 | 120 | 120 | 120 | 120 | 120 | 120 | 120 | 120 | 100 | 100 | 100 | 95 | 100 | 100 | 100 | 100 | 100 |  | 96 | 100 | 92 | 100 | 99 | 100 | 100 | 2567094
23 | Ghorasal TPP Unit-5 | 180 | 180 | 180 | 180 | 180 | 180 | 180 | 180 | 180 | 180 | 180 | 180 | 180 | 180 | 180 | 180 | 180 | 180 |  | 180 | 180 | 180 | 180 | 180 | 180 | 180 | 4252500
24 | Ghorasal 6
25 | Ghorasal 365 MW CCPP Unit-7
26 | SS Power I | 294 | 293 | 293 | 294 | 292 | 292 | 290 | 292 | 338 | 340 | [13 empty] | 30 | 240 | 295 | 3610908
28 | Ashuganj TPP Unit- 3
29 | Ashuganj TPP Unit- 4
30 | Ashuganj TPP Unit- 5
32 | Ashuganj 50 MW PP | 39 | 41 | 41 | 41 | 41 | 41 | 42 | 40 | 37 | 35 | 36 | 34 | 34 | 34 | 33 | 33 | 33 | 34 |  | 34 | 35 | 36 | 37 | 38 | 39 | 40 | 891792
33 | Ashuganj 225 MW CCPP | 204 | 198 | 184 | 172 | 182 | 178 | 159 | 160 | 167 | 175 | 180 | 183 | 188 | 186 | 181 | 193 | 184 | 198 |  | 193 | 201 | 203 | 198 | 199 | 199 | 206 | 4499000
34 | Ashuganj 450 MW CCPP(South) | 305 | 315 | 335 | 340 | 305 | 305 | 310 | 325 | 305 | 305 | 320 | 320 | 305 | 305 | 305 | 305 | 320 | 285 |  | 320 | 265 | 270 | 320 | 280 | 310 | 270 | 7514000
| Ashuganj 450 MW CCPP(North) | 305 | 315 | 330 | 335 | 305 | 315 | 315 | 340 | 310 | 310 | 310 | 335 | 310 | 305 | 305 | 305 | 310 | 275 |  | 320 | 270 | 275 | 330 | 280 | 320 | 280 | 7917100
| Ashuganj 420 MW CCPP(East) | 23 | 28 | 28 | 28 | 28 | 48 | 43 | 43 | 42 | 42 | 42 | 25 | 37 | 55 | 58 | 47 | 45 | 27 |  | 28 | 26 | 40 | 39 | 40 | 91 | 69 | 860100
35 | Ashuganj 55 MW PP (Precision)
36 | Chandpur 150 MW CCPP
37 | Tongi 80 MW GTPP | 60 | 60 | 60 | 60 | 60 | 60 | 60 |  |  |  |  | 25 | 25 | 25 | 30 | 30 | 35 | 35 |  | 35 | 35 | 35 | 35 | 35 | 40 | 40 | 867390
38 | Haripur GTPP
39 | Haripur 412 MW CCPP | 408 | 404 | 407 | 407 | 410 | 410 | 411 | 405 | 406 | 406 | 405 | 395 | 395 | 396 | 381 | 395 | 387 | 388 |  | 339 | 404 | 394 | 395 | 400 | 401 | 401 | 9684990
40 | Meghnaghat 450 MW CCPP(MPL) | 450 | 450 | 450 | 450 | 450 | 450 | 450 | 450 | 450 | 450 | 450 | 450 | 450 | 450 | 450 | 450 | 450 | 450 |  | 450 | 450 | 450 | 450 | 450 | 450 | 450 | 9993500
41 | Haripur 360MW CCPP(HPL) | 332 | 331 | 332 | 332 | 332 | 332 | 332 | 333 | 333 | 331 | 333 | 321 | 322 | 325 | 321 | 322 | 322 | 287 |  | 315 | 334 | 339 | 323 | 316 | 322 | 327 | 7828000
42 | RPCL 210MW CCPP | 92 | 92 | 93 | 92 | 92 | 92 | 44 | 32 | 30 | 29 | 29 | 29 | 28 | 28 | 28 | 28 | 31 | 31 |  | 47 | 47 | 50 | 50 | 59 | 64 | 86 | 1209600
43 | Sutiakhali 50 MW Solar PP | [5 empty] | 3 | 10 | 22 | 32 | 39 | 45 | 48 | 44 | 40 | 32 | 21 | 10 | 3 |  | 0 | [6 empty] | 342560
44 | Fenchugonj CCPP Phase-1 | 43 | 43 | 43 | 43 | 43 | 43 | 43 | 43 | 43 | 43 | 43 | 43 | 43 | 39 | 39 | 39 | 39 | 39 |  | 39 | 40 | 40 | 43 | 43 | 43 | 43 | 995000
45 | Fenchugonj CCPP Phase-2 | 39 | 39 | 39 | 40 | 40 | 40 | 39 | 39 | 39 | 39 | 39 | 39 | 39 | 39 | 39 | 39 | 39 | 39 |  | 39 | 39 | 39 | 39 | 39 | 39 | 39 | 887280
46 | Shajibazar 330 MW CCPP
47 | Shahjibazar GTPP Unit- 8 & 9 | 55 | 56 | 56 | 56 | 56 | 56 | 56 | 55 | 58 | 58 | 55 | 55 | 55 | 54 | 52 | 53 | 53 | 54 |  | 55 | 55 | 55 | 49 | 55 | 54 | 55 | 1322016
48 | Shahjibazar 86MW PP (Shahjibazar) | 76 | 76 | 76 | 76 | 76 | 76 | 76 | 76 | 76 | 75 | 75 | 75 | 75 | 75 | 76 | 76 | 76 | 76 |  | 78 | 78 | 78 | 78 | 78 | 78 | 78 | 1822080
Shahjibazar 100 MW GTPP
49 | Shahjibazar 50MW PP (EPL)
50 | Sylhet 225 MW CCPP | 177 | 178 | 175 | 171 | 171 | 171 | 171 | 178 | 178 | 179 | 179 | 173 | 173 | 173 | 173 | 173 | 174 | 172 |  | 168 | 168 | 168 | 196 | 195 | 195 | 195 | 3675830
51 | Sylhet 20 MW GTPP
52 | Sylhet 50MW PP (EPL)
53 | Sylhet 10MW PP (Desh) | 10 | 10 | 10 | 10 | 10 | 10 | 10 | 10 | 10 | 10 | 10 | 10 | 10 | 10 | 10 | 10 | 10 | 10 |  | 10 | 0 | 10 | 10 | 10 | 10 | 10 | 242100
54 | Hobiganj 11MW PP Cofidence-E | 5 | 5 | 5 | 5 | 5 | 5 | 5 | 5 | 5 | 5 | 5 | 5 | 5 | 5 | 5 | 5 | 8 | 8 |  | 8 | 8 | 8 | 8 | 8 | 8 | 8 | 144768
55 | Fenchugonj 51 MW PP (Barakatullah) | 47 | 47 | 47 | 47 | 47 | 47 | 47 | 47 | 47 | 47 | 44 | 47 | 47 | 47 | 47 | 47 | 47 | 47 |  | 47 | 47 | 47 | 47 | 50 | 50 | 50 | 1137600
56 | Shahjahanulla 25 MW PP | 16 | 16 | 16 | 16 | 16 | 16 | 16 | 16 | 16 | 16 | 16 | 16 | 16 | 16 | 16 | 16 | 16 | 16 |  | 16 | 0 |  | 16 | 16 | 16 | 16 | 347345
57 | Bibiana-II 341 MW CCPP (Summit) | 290 | 315 | 310 | 325 | 315 | 300 | 300 | 305 | 295 | 280 | 270 | 310 | 295 | 290 | 300 | 285 | 310 | 280 |  | 300 | 285 | 270 | 310 | 310 | 310 | 290 | 7324000
| Bibiyana South 400 MW | 255 | 255 | 255 | 256 | 260 | 260 | 258 | 257 | 260 | 260 | 260 | 245 | 250 | 252 | 242 | 248 | 245 | 210 |  | 220 | 251 | 245 | 250 | 255 | 252 | 260 | 5992300
58 | Nababganj 55 MW PP (Southern power ) | [5 empty] | 20 | 35 | 35 | 35 | 35 | 35 | 35 | 35 | 35 | 35 | 35 | 35 | 45 |  | 55 | 35 | 35 | 35 | 35 | 35 | 0 | 669790
59 | Tangail Palli Power Gen 22 MW | 12 | 12 | 12 | 12 | 12 | 12 | 12 | 12 | 12 | 12 | 12 | 12 | 12 | 12 | 12 | 12 | 12 | 12 |  | 12 | 12 | 12 | 12 | 12 | 12 | 12 | 299280
60 | Barabkunda 22 MW PP (Regent) | 9 | 9 | 9 | 9 | 9 | 9 | 9 | 9 | 9 | 9 | 9 | 9 | 9 | 9 | 9 | 9 | 9 | 9 |  | 9 | 9 | 9 | 6 | 7 | 7 | 7 | 202128
61 | Narshingdi 22 MW PP (Doreen) | 19 | 19 | 19 | 19 | 19 | 19 | 19 | 19 | 19 | 19 | 19 | 19 | 19 | 19 | 19 | 15 | 15 | 15 |  | 15 | 15 | 15 | 15 | 15 | 15 | 15 | 381384
62 | Tangail 22 MW PP (Doreen) | 17 | 17 | 17 | 17 | 17 | 17 | 17 | 17 | 17 | 16 | 16 | 16 | 16 | 16 | 16 | 16 | 16 | 16 |  | 16 | 16 | 16 | 16 | 16 | 14 | 14 | 366876
63 | Impoprt (Tripura) | 156 | 158 | 154 | 162 | 152 | 144 | 148 | 152 | 162 | 158 | 164 | 158 | 132 | 130 | 130 | 132 | 130 | 132 |  | 134 | 144 | 140 | 142 | 140 | 150 | 148 | 3521280
64 | Malancha, Ctg. EPZ (United) | 30 | 29 | 37 | 37 | 38 | 40 | 36 | 5 | 2 | 2 | 2 | 2 | 4 | 4 | 2 | 2 | 8 | 9 |  | 11 | 2 | 8 | 7 | 19 | 26 | 26 | 411360
65 | Feni 22MW PP (Doreen)
66 | Feni 11 MW PP (Doreen)
67 | Jangalia 33MW PP (Summit) | 25 | 25 | 25 | 25 | 25 | 25 | 25 | 25 | 25 | 25 | 25 | 25 | 25 | 25 | 25 | 16 | 25 | 20 |  | 25 | 25 | 25 | 25 | 25 | 25 | 25 | 595600
68 | Cumilla 25 MW PP (Summit) | 20 | 20 | 20 | 20 | 20 | 20 | 20 | 20 | 20 | 20 | 20 | 20 | 20 | 20 | 20 | 20 | 14 | 20 |  | 20 | 12 | 20 | 20 | 20 | 20 | 20 | 470480
69 | Summit Ashulia | 20 | 20 | 20 | 20 | 20 | 20 | 20 | 20 | 20 | 20 | 20 | 20 | 20 | 20 | 20 | 20 | 20 | 20 |  | 20 | 20 | 20 | 20 | 20 | 20 | 20 | 460000
70 | Summit Madhabdi | 23 | 23 | 23 | 21 | 22 | 22 | 22 | 22 | 22 | 17 | 17 | 20 | 22 | 21 | 21 | 20 | 20 | 16 |  | 20 | 0 | 0 | 20 | 20 | 20 | 20 | 452880
71 | Maona 33 MW PP(Summit) | 33 | 33 | 33 | 33 | 33 | 33 | 33 | 33 | 33 | 33 | 33 | 33 | 33 | 33 | 25 | 33 | 33 | 33 |  | 33 | 33 | 33 | 33 | 33 | 33 | 33 | 784200
72 | Rupganj 33 MW PP(Summit) | 30 | 31 | 31 | 32 | 32 | 32 | 31 | 30 | 28 | 26 | 26 | 27 | 21 | 21 | 21 | 21 | 20 | 20 |  | 22 | 22 | 21 | 22 | 23 | 23 | 23 | 628500
73 | Ghorashal 108MW PP (Regent) | 12 | 12 | 12 | 12 | 12 | 12 | 12 | 12 | 12 | 12 | 12 | 12 | 12 | [12 empty] | 0 | 177727
| Feni Lanka Power | 17 | 17 | 17 | 17 | 17 | 17 | 17 | 17 | 17 | 34 | 105 | 105 | 105 | 105 | 103 | 34 | 34 | 34 |  | 95 | 114 | 114 | 114 | 114 | 114 | 34 | 1389660
| Chowmuhani 113 MW | 9 | 9 | 5 | 8 | 9 | 9 | 9 | 9 | 9 | 9 | 26 | 27 | 28 | 28 | 28 | 28 | 28 | 56 |  | 95 | 95 | 94 | 96 | 96 | 68 | 9 | 747600
| Manikgonj 162MW PP(MPGL) | 17 | 17 | 17 | 17 | 17 | 17 | 17 | 17 | 17 | 17 | 54 | 54 | 54 | 54 | 54 | 54 | 54 | 90 |  | 144 | 144 | 144 | 144 | 144 | 119 | 17 | 1355040
77 | Siddhirganj 100 PP(Dutch Bangla) | 12 | 9 | 9 | 9 | 9 | 9 | 9 | 9 | 12 | 17 | 17 | 17 | 17 | 17 | 17 | 17 | 17 | 20 |  | 42 | 42 | 42 | 50 | 50 | 50 | 50 | 499805
78 | Gazipur 52 MW PP | 8 | 8 | 8 | 8 | 8 | 8 | 8 | 8 | 8 | 8 | 8 | 8 | 8 | 8 | 8 | 8 | 8 | 22 |  | 43 | 43 | 43 | 43 | 47 | 47 | 8 | 384000
79 | Kodda 150 MW PP | 32 | 32 | 32 | 32 | 32 | 32 | 32 | 32 | 32 | 82 | 82 | 82 | 82 | 82 | 82 | 82 | 82 | 82 |  | 137 | 145 | 145 | 145 | 145 | 145 | 145 | 1787520
80 | Jamalpur 95 MW PP(Powerpac)
81 | Jangalia 52 MW PP (Lakdanavi) | 31 | 25 | 25 | 25 | 25 | 25 | 25 | 34 | 34 | 34 | 34 | 34 | 34 | 32 | 32 | 32 | 32 | 32 |  | 32 | 32 | 33 | 33 | 35 | 43 | 43 | 759499
| Gazipur 100 MW PP | 98 | 98 | 98 | 98 | 98 | 98 | 98 | 99 | 99 | 99 | 80 | 80 | 99 | 99 | 99 | 88 | 88 | 88 |  | 98 | 98 | 98 | 98 | 98 | 98 | 88 | 2276160
| Kaptai 7 MW Solar PP | [5 empty] | 0 | 1 | 2 | 4 | 4 | 4 | 4 | 5 | 4 | 3 | 2 | 1 | 0 | [8 empty] | 33602
| Jodiac Power | 17 | 17 | 17 | 17 | 17 | 17 | 17 | 17 | 17 | 17 | 17 | 17 | 17 | 17 | 17 | 17 | 17 | 17 |  | 17 | 17 | 17 | 17 | 17 | 17 | 17 | 459682
| Karnaphuli Power Ltd. | 54 | 54 | 54 | 54 | 54 | 54 | 54 | 54 | 54 | 54 | 54 | 54 | 54 | 54 | 54 | 54 | 66 | 74 |  | 74 | 74 | 74 | 74 | 74 | 74 | 60 | 1466980
82 | Madanganj 102 PP(Summit) | 94 | 94 | 94 | 94 | 92 | 85 | 85 | 85 | 85 | 92 | 95 | 95 | 90 | 90 | 90 | 90 | 88 | 90 |  | 95 | 95 | 95 | 95 | 95 | 95 | 95 | 2090433
83 | Pagla (DPA )
84 | B.Baria (Aggreko) 85MW
85 | Keraniganj 100 MW PP (Powerpac) | [12 empty] | 2 | 11 | 11 | 11 | 12 | 12 |  | 11 | 11 | 0 |  |  |  | 0 | 77246
86 | Meghnaghat CCPP ( Summit) | 305 | 309 | 307 | 310 | 312 | 313 | 310 | 306 | 310 | 276 | 288 | 305 | 307 | 285 | 300 | 305 | 300 | 305 |  | 300 | 285 | 232 | 301 | 290 | 302 | 299 | 7180015
87 | Meghnaghat 100 MW(IEL) | 8 | 9 | 8 | 8 | 9 | 8 | 8 | 9 | 8 | 8 | 30 | 47 | 49 | 52 | 56 | 57 | 52 | 58 |  | 70 | 74 | 74 | 78 | 79 | 82 | 82 | 934080
| Meghnaghat 104 MW PP (OPCL) | [5 empty] | 17 | 17 |  |  | 11 | 17 | 17 | 17 | 17 | 17 | 17 | 17 | 17 |  | 17 | 17 | 17 | 17 | 17 | 17 | 0 | 272640
88 | Ghorashal 78.5 MW PP(MAX)
90 | Ashuganj 53MW PP (United)
91 | Juldah 100 MW Unit-1 (Acorn) | 34 | 34 | 33 | 33 | 33 | 33 | 33 | 33 | 33 | 33 | 33 | 33 | 33 | 33 | 33 | 33 | 33 | 33 |  | 33 | 33 | 33 | 33 | 33 | 33 | 33 | 557760
92 | Fenchuganj 44MW (Energyprima) | 48 | 48 | 48 | 48 | 48 | 49 | 49 | 49 | 49 | 49 | 48 | 48 | 48 | 47 | 43 | 45 | 45 | 45 |  | 46 | 46 | 46 | 46 | 48 | 48 | 48 | 1138464
93 | Ashuganj 51 MW PP (Midland) | 51 | 51 | 51 | 51 | 51 | 51 | 51 | 51 | 51 | 51 | 51 | 43 | 51 | 51 | 51 | 51 | 51 | 51 |  | 51 | 51 | 51 | 51 | 51 | 51 | 51 | 1102602
94 | Gagnagar 102 MW PP (Digital Power) | 8 | 8 | 8 | 8 | 8 | 8 | 8 | 8 | 8 | 8 | 8 | 8 | 8 | 8 | 8 | 8 | 8 | 8 |  | 8 | 8 | 8 | 8 | 8 | 8 | 8 | 196848
95 | Patenga 50MW PP (Baraka) |  | 23 | 44 | 44 | 44 | 49 | 50 | 52 | 52 | 50 | 52 | 52 | 52 | 52 | 52 | 51 | 50 | 50 |  | 50 | 0 |  |  | 31 | 32 | 16 | 966720
96 | Chattogram 108 MW PP (ECPV) | [21 empty] | 0 |  |  |  | 0 | 0
97 | katpotti 52 MW
98 | Bosila 108MW PP(CLC)
99 | Madanganj-55 MW PP(Summit) | [10 empty] | 10 | 15 | 15 | 15 | 15 | 30 | 30 | 30 |  | 15 | 15 | 15 | 15 |  |  | 0 | 220488
100 | Manikganj 55 MW PP (Northern) | [8 empty] | 17 | 55 | 55 | 55 | 55 | 55 | 55 | 35 | 35 | 55 |  | 55 | 55 | 55 | 55 | 55 | 35 | 0 | 667325
101 | Kushiara 163 MW CCPP (KP) | 112 | 112 | 112 | 112 | 112 | 112 | 112 | 112 | 112 | 112 | 112 | 112 | 112 | 112 | 112 | 112 | 112 | 112 |  | 112 | 112 | 112 | 112 | 112 | 112 | 112 | 2457654
102 | Sarishabari 3 MW Solar Plant | [5 empty] | 0 | 0 | 1 | 1 | 2 | 2 | 2 | 2 | 2 | 2 | 1 | 1 | 0 | [8 empty] | 15000
103 | Kamalaghat 54 MW PP(Banco Energy) | [15 empty] | 17 | 17 | 35 |  | 35 | 35 | 35 | 35 | 35 | 35 | 17 | 266400
104 | Keranigonj 300 MW PP (APR) | 202 | 300 | 302 | 302 | 265 | 19 | 22 | 250 | 150 | 155 | 202 | 300 | 300 | 298 | 300 | 60 | 50 |  |  | 60 | 50 | 50 | 303 | 300 | 300 | 302 | 4880192
105 | Bramhangoan 100 MW PP (Aggreko)
106 | Mymensingh 200 MW PP (United) | 68 | 68 | 68 | 68 | 68 | 68 | 68 | 68 | 67 | 67 | 67 | 67 | 67 | 66 | 65 | 65 | 67 | 68 |  | 88 | 88 | 87 | 87 | 88 | 68 | 68 | 1704000
112 | Aurahati 100MW PP (Aggreko) | 91 | 89 | 89 | 89 | 89 | 50 | 50 | 90 | 92 | 91 | 88 | 92 | 94 | 50 | 94 | 50 | 25 |  |  | 20 | 91 | 50 | 93 | 96 | 94 | 95 | 1792646
114 | Kodda 149 MW PP Unit-1 (Summit) | 16 | 16 | 15 | 16 | 16 | 16 | 17 | 17 | 17 | 17 | 17 | 16 | 16 | 16 | 15 | 16 | 15 | 27 |  | 134 | 149 | 141 | 149 | 149 | 89 | 17 | 1004544
115 | Juldah 100 MW PP Unit-3 (Acorn) | 25 | 25 | 25 | 25 | 25 | 25 | 25 | 25 | 25 | 25 | 25 | 25 | 25 | 25 | 25 | 25 | 25 | 25 |  | 63 | 63 | 63 | 63 | 63 | 63 | 25 | 766080
116 | Chandpur 200MW (Desh energy) | 17 | 17 | 17 | 17 | 17 | 17 | 17 | 17 | 17 | 33 | 51 | 51 | 51 | 51 | 51 | 51 | 51 | 79 |  | 100 | 100 | 100 | 100 | 100 | 100 | 55 | 1220640
117 | Ashuganj 150MW PP (Midland) | 6 | 6 | 5 | 6 | 5 | 5 | 5 | 5 | 5 | 4 | 5 | 5 | 5 | 5 | 5 | 7 | 27 | 78 |  | 105 | 125 | 122 | 129 | 129 | 133 | 40 | 849745
118 | Bibiyana-III 400 MW CCPP | 396 | 390 | 404 | 395 | 400 | 403 | 404 | 386 | 404 | 404 | 400 | 398 | 376 | 390 | 395 | 395 | 396 | 355 |  | 396 | 402 | 399 | 358 | 398 | 382 | 378 | 9353000
| Jamalpur 115 MW PP (United) | 19 | 19 | 19 | 19 | 19 | 19 | 19 | 19 | 19 | 18 | 18 | 18 | 18 | 18 | 18 | 18 | 18 | 18 |  | 80 | 84 | 84 | 84 | 84 | 18 | 19 | 688800
| Anwara 300 MW PP (United) | 70 | 70 | 70 | 70 | 70 | 70 | 70 | 70 | 70 | 70 | 70 | 70 | 70 | 70 | 70 | 70 | 70 | 70 |  | 275 | 274 | 285 | 285 | 121 | 88 | 88 | 2421273
| Juldah unit-2 (Acorn) | 25 | 25 | 25 | 25 | 25 | 25 | 25 | 25 | 25 | 25 | 25 | 25 | 38 | 38 | 38 | 38 | 38 | 38 |  | 50 | 50 | 50 | 50 | 50 | 38 | 25 | 789120
| Anlima Energy Ltd. | 20 | 17 | 17 | 17 | 17 | 17 | 17 | 17 | 17 | 17 | 17 | 17 | 17 | 34 | 34 | 34 | 34 | 35 |  | 68 | 68 | 68 | 68 | 68 | 68 | 68 | 830509
| Bhairob 54.5 MW | 35 | 35 | 35 | 35 | 35 | 35 | 35 | 35 | 35 | 35 | 35 | 35 | 35 | 35 | 35 | 35 | 35 | 35 |  | 35 | 35 | 35 | 35 | 35 | 35 | 35 | 875880
| Spectra Solar Plant Ltd. | [5 empty] | 2 | 7 | 14 | 21 | 26 | 29 | 29 | 29 | 25 | 19 | 14 | 7 | 1 | [8 empty] | 224257
| Chandpur 115(Doreen) | 29 | 18 | 17 | 18 | 18 | 18 | 18 | 19 | 36 | 37 | 60 | 75 | 75 | 73 | 73 | 73 | 73 | 91 |  | 115 | 115 | 115 | 115 | 114 | 114 | 114 | 1518720
| Kanchan Purbachal Power Generation Ltd. | 17 | 17 | 17 | 17 | 17 | 17 | 17 | 17 | 17 | 17 | 17 | 17 | 17 | 17 | 17 | 17 | 21 | 36 |  | 36 | 36 | 35 | 35 | 35 | 35 | 17 | 545760
| Mirsharai 150 MW (Oil) | 18 | 18 | 18 | 18 | 18 | 18 | 18 | 18 | 18 | 72 | 72 | 72 | 72 | 72 | 72 | 18 | 18 | 18 |  | 90 | 90 | 163 | 163 | 163 | 163 | 163 | 1455272
Mirsharai 150 MW (Gas)
| Cox's Bazar Wind | 0 | 0 | 0 | 0 | 0 | 0 | 0 | [6 empty] | 1 | 0 | 0 | 0 | 0 |  | 0 | 0 | 0 | 0 | 11 | 0 | 0 | 15840
120 | Eastern Zone Total | 7193 | 7336 | 7381 | 7404 | 7309 | 7074 | 7030 | 7225 | 7194 | 7384 | 7323 | 7473 | 7449 | 7418 | 7415 | 7008 | 7045 | 6848 |  | 8149 | 8191 | 8154 | 8691 | 8588 | 8685 | 7959 | 179608847
121
122
123 | Khulna 60MW
124 | Khulna 115 MW PP (KPCL-1 & 3)
| Khulna 115 PP MW (KPCL-2) | 31 | 31 | 31 | 31 | 31 | 31 | 31 | 31 | 31 | 31 | 41 | 45 | 45 | 45 | 44 | 44 | 50 | 75 |  | 75 | 79 | 76 | 78 | 78 | 77 | 78 | 1135680
125 | Khulna 330 MW CCPP (GAS)
126 | Khulna 330 MW CCPP (OIL) | 100 | 100 | 100 | 100 | 100 | 100 | 100 | 100 | 100 | 230 | 230 | 227 | 223 | 224 | 224 | 223 | 224 | 180 |  | 224 | 226 | 226 | 224 | 229 | 231 | 231 | 4066065
127 | Khulna (Aggreeco) 55MW
128 | Faridpur 50 MW Peaking PP | 21 | 20 | 20 | 14 | 14 | 14 | 14 | 14 | 14 | 13 | 9 | 10 | 10 | 10 | 10 | 10 | 11 | 14 |  | 20 | 20 | 29 | 25 | 24 | 24 | 18 | 352800
| Khulna 225 MW CCPP | 70 | 60 | 60 | 40 | 120 | 120 | 94 | 40 | 50 | 60 | 105 | 140 | 185 | 200 | 200 | 200 | 200 | 200 |  | 200 | 200 | 200 | 200 | 200 | 212 | 214 | 3285948
Kulna 225 MW CCPP (GAS)
129 | Rupsha 105 MW PP (Orion rupsha) | 17 | 17 | 17 | 17 | 17 | 17 | 17 | 17 | 17 | 20 | 17 |  |  |  |  | 3 | 17 | 22 |  | 27 | 35 | 35 | 17 | 17 | 25 | 35 | 393220
130 | Mongla Orion 100 MW Solar PP | [5 empty] | 6 | 25 | 39 | 73 | 79 | 89 | 81 | 95 | 83 | 67 | 42 | 15 | 8 | [7 empty] | 0 | 712080
131 | Rampal 1320 MW (BIFPCL) | 374 | 374 | 374 | 374 | 374 | 374 | 370 | 372 | 373 | 373 | 374 | 373 | 374 | 376 | 379 | 379 | 373 | 379 |  | 373 | 373 | 373 | 373 | 373 | 373 | 380 | 8974545
132 | United Payra Power Ltd. | 17 | 17 | 17 | 17 | 17 | 17 | 17 | 17 | 17 | 17 | 17 | 17 | 17 | 17 | 17 | 17 | 17 | 17 |  | 150 | 150 | 150 | 150 | 150 | 150 | 150 | 1185600
133 | Bhola Nutan Biddut BD LTD (GAS)
Bhola Nutan Biddut BD LTD (OIL)
| Barisal 110 MW PP (Summit ) | 16 | 16 | 16 | 16 | 16 | 16 | 16 | 16 | 48 | 48 | 48 | 48 | 48 | 48 | 48 | 48 | 48 | 48 |  | 64 | 64 | 64 | 64 | 64 | 64 | 16 | 933408
Barisal GT PP Unit-1& 2
136 | Barisal 307 MW | 200 | 200 | 200 | 200 | 200 | 200 | 200 | 200 | 200 | 200 | 200 | 200 | 200 | 200 | 200 | 200 | 200 | 291 |  | 307 | 307 | 307 | 307 | 307 | 307 | 307 | 5498200
137 | Bhola 95 MW PP (Aggreko)
| Bhola 225 MW CCPP | 168 | 169 | 169 | 175 | 170 | 168 | 169 | 169 | 169 | 169 | 167 | 167 | 167 | 166 | 165 | 165 | 165 | 141 |  | 141 | 143 | 141 | 141 | 144 | 113 | 167 | 3803165
140 | Bhola 33 MW PP (Venture) | 37 | 36 | 35 | 34 | 32 | 28 | 25 | 24 | 22 | 22 | 25 | 25 | 26 | 27 | 31 | 29 | 28 | 26 |  | 37 | 36 | 36 | 38 | 38 | 38 | 38 | 732484
141 | Noapara 100 MW PP (Bangla Trac)
142 | Noapara 40 MW PP (Khanjahan Ali) | 16 | 16 | 8 | 8 | 8 | 8 | 8 | 8 | 8 | 24 | 24 | 24 | 24 | 24 | 24 | 24 | 24 | 40 |  | 40 | 40 | 40 | 40 | 40 | 40 | 24 | 524250
143 | Gopalganj 100 MW Peaking PP | 50 | 50 | 50 | 50 | 50 | 36 | 36 | 36 | 36 | 36 | 30 | 16 | 20 | 20 | 20 | 19 | 20 | 20 |  | 36 | 40 | 64 | 70 | 66 | 43 | 42 | 877568
144 | Bheramara GTPP Unit-3
145 | Madhumati 100 MW PP | 50 | 50 | 50 | 50 | 50 | 32 | 32 | 32 | 32 | 32 | 32 | 32 | 32 | 32 | 32 | 32 | 32 | 67 |  | 85 | 85 | 85 | 85 | 85 | 85 | 50 | 1251216
146 | Bheramara HVDC | 863 | 912 | 913 | 912 | 912 | 912 | 912 | 912 | 912 | 913 | 912 | 911 | 912 | 912 | 912 | 911 | 912 | 912 |  | 912 | 804 | 816 | 816 | 784 | 812 | 812 | 21530181
147 | Bheramara 410 MW CCPP | 140 | 140 | 145 | 155 | 145 | 145 | 150 | 145 | 140 | 140 | 140 | 120 | 120 | 120 | 105 | 105 | 100 | 105 |  | 140 | 145 | 145 | 150 | 170 | 165 | 165 | 3469536
148 | Payra 1320 MW
149
150 | Barapukuria TPP Unit-1 | 72 | 75 | 75 | 73 | 73 | 72 | 72 | 72 | 69 | 69 | 69 | 70 | 66 | 64 | 65 | 66 | 65 | 66 |  | 65 | 66 | 64 | 64 | 64 | 64 | 63 | 1083927
151 | Barapukuria TPP Unit-2
152 | Barapukuria 275 MW TPP Unit-3 | 240 | 240 | 240 | 239 | 240 | 240 | 240 | 240 | 240 | 240 | 250 | 250 | 250 | 250 | 250 | 250 | 250 | 250 |  | 250 | 240 | 250 | 250 | 250 | 250 | 250 | 5915400
153 | Baghabari 71 MW GTPP
156 | Baghabari 100 MW GTPP
| Baghabari 50 MW Peaking PP | 28 | 28 | 28 | 28 | 28 | 28 | 28 | 28 | 28 | 28 | 28 | 28 | 28 | 28 | 28 | 27 | 27 | 13 |  | 26 | 26 | 26 | 26 | 26 | 26 | 26 | 637712
| Sirajgonj 6.55 MW Solar | [5 empty] | 0 | 0 | 2 | 3 | 4 | 4 | 4 | 4 | 4 | 3 | 2 | 1 | 0 | [8 empty] | 34860
157 | Sirajgonj 225MW CCPP Unit-1 (Gas) | 158 | 163 | 163 | 164 | 164 | 163 | 163 | 164 | 164 | 164 | 165 | 165 | 159 | 157 | 155 | 154 | 156 | 159 |  | 169 | 179 | 180 | 182 | 183 | 182 | 180 | 4197755
158 | Sirajgonj 225MW CCPP Unit-1(Oil)
Sirajgonj 225 MW CCPP Unit-2 (Gas)
Sirajgonj 225 MW CCPP Unit-2 (Oil)
159 | Sirajgonj 225MW CCPP Unit-3 (Gas) | 150 | 149 | 150 | 151 | 150 | 151 | 152 | 148 | 146 | 143 | 142 | 138 | 137 | 136 | 136 | 135 | 134 | 0 |  |  | 0 | 5 | 48 | 128 | 163 | 165 | 3452027
Sirajgonj 225MW CCPP Unit-3 (Oil)
| Sirajgonj 400 MW CCPP Unit-4 | 327 | 334 | 341 | 346 | 356 | 356 | 346 | 334 | 305 | 284 | 269 | 256 | 245 | 235 | 234 | 240 | 231 | 251 |  | 360 | 386 | 383 | 383 | 392 | 395 | 400 | 7574945
160 | Sirajgonj 400MW CCPP Unit-4 (Oil)
161 | Bera 70 MW Peaking PP | 20 | 21 | 21 | [5 empty] | 4 | 13 | 13 | 13 | 17 | 18 | 18 | 18 | 18 | 23 |  | 28 | 28 | 28 | 29 | 28 | 28 | 28 | 259981
162 | Bogra 22 MW PP (GBB) | 21 | 22 | 22 | 22 | 22 | 22 | 20 | 20 | 16 | 16 | 16 | 15 | 15 | 13 | 13 | 13 | 13 | 16 |  | 17 | 18 | 19 | 19 | 20 | 20 | 21 | 394560
163 | Bogura 20 MW PP (Energyprima)
164 | Ullapara 11 MW PP (Summit) | 8 | 8 | 8 | 8 | 8 | 8 | 8 | 8 | 8 | 5 | 8 | 8 | 8 | 8 | 8 | 8 | 8 | 8 |  | 8 | 8 | 8 | 8 | 8 | 8 | 8 | 185436
165 | Amnura 50 MW PP(Sinha) | 21 | 21 | 21 | 14 | 14 | 14 | 14 | 14 | 14 | 14 | 21 | 21 | 28 | 28 | 28 | 28 | 28 | 28 |  | 28 | 28 | 28 | 28 | 28 | 28 | 28 | 525290
166 | Katakhali 50 MW PP (Northern) | 34 | 34 | 34 | 34 | 34 | 34 | 34 | 34 | 34 | 34 | 34 | 34 | 34 | 34 | 34 | 34 | 34 | 34 |  | 34 | 34 | 34 | 34 | 34 | 34 | 34 | 763643
167 | Katakhali 50 MW Peaking PP | 35 | 35 | 35 | 22 | 22 | 22 | 22 | 22 | 23 | 23 | 23 | 37 | 37 | 37 | 36 | 21 | 21 | 27 |  | 37 | 35 | 36 | 35 | 35 | 35 | 36 | 668660
168 | Santahar 50 MW Peaking PP | 35 | 35 | 35 | 35 | 35 | 35 | 35 | 35 | 35 | 35 | 35 | 35 | 35 | 35 | 35 | [5 empty] | 10 | 20 | 28 | 28 | 28 | 28 | 620000
169 | Natore 52 MW PP (Rajlanka) | 34 | [12 empty] | 25 | 25 | 25 | 25 | 33 |  | 33 | 33 | 33 | 33 | 33 | 33 | 0 | 328651
170 | Chapainawabganj 100 MW Peaking PP | 81 | 81 | 67 | 53 | 53 | 53 | 53 | 53 |  |  |  |  | 14 | 38 | 38 | 38 | 38 | 30 |  | 72 | 77 | 77 | 77 | 84 | 83 | 76 | 1128808
171 | Baghabari 200 MW PP (Paramount)
| Bagura 113 MW PP (Confidence)-2 | 35 | 35 | 35 | 35 | 35 | 35 | 35 | 35 | 35 | 35 | 35 | 35 | 35 | 35 | 35 | 35 | 35 | 35 |  | 35 | 50 | 50 | 50 | 50 | 35 | 35 | 967296
172 | Confidence Power Bogura Unit-1 113 MW | 35 | 35 |  |  |  |  | 35 | 35 | 35 | 35 | 35 | 35 | 35 | 35 | 35 | 35 | 35 | 55 |  | 55 | 55 | 55 | 55 | 55 | 35 | 35 | 817056
173 | Rangpur 20 MW GTPP | 0 | 0 | 0 | 0 | 0 | 0 | 0 | 0 | 0 | 0 | 0 | 0 | 0 | 0 | 0 | 0 | 0 |  |  | 16 | 16 | 16 | 16 | 16 | 16 | 0 | 68000
175 | Saidpur 20 MW GTPP | [19 empty] | 7 | 8 | 7 | 7 | 0 | 0 | 0 | 22000
176 | Rangpur 113 MW PP (Confidence) | 34 | 34 | 34 | 34 |  |  |  | 40 | 34 | 40 | 35 | 33 | 33 | 33 | 33 | 25 | 44 | 48 |  | 49 | 49 | 49 | 49 | 49 | 42 | 34 | 794956
177 | Sympa Solar Power 8MW | [5 empty] | 0 | 1 |  | 5 | 7 | 7 | 7 | 7 | 7 | 6 | 4 | 3 | 1 | [8 empty] | 49065
178 | Energypac Power Venture Thakurgaon Ltd. | [9 empty] | 13 | 82 | 114 | 55 | 36 | 35 | 36 | 36 | 36 |  | 107 | 113 | 113 | 114 | 114 | 35 | 0 | 907008
| Intraco Solar 30 MW | [5 empty] | 2 | 6 | 13 | 20 | 25 | 28 | 30 | 29 | 26 | 21 | 14 | 7 | 2 |  | 0 | [6 empty] | 222462
| Adani Power Jharkhanda Ltd | 749 | 748 | 750 | 751 | 755 | 748 | 752 | 751 | 756 | 743 | 756 | 751 | 763 | 762 | 761 | 707 | 751 | 760 |  | 750 | 755 | 732 | 759 | 752 | 759 | 760 | 18054545
178 | Teesta Solar Limited | [5 empty] | 12 | 39 | 85 | 124 | 155 | 172 | 178 | 169 | 153 | 119 | 84 | 40 | 11 | [8 empty] | 1335060