## Forecast
[5 empty] | Power Grid Company of Bangladesh Ltd. | [10 empty] | QF-LDC-07
|  |  | Report on Forecasted Generation & Demand of national grid on | [6 empty] | 2023-06-08 | Thursday
|  | Date (day): | 2023-06-08 |  | Thursday
| Probable Maximum |  | Generation : |  | (a) At Day Peak Hour : | 13130.6 | MW |  |  | (b) At Evening Peak Hour : |  | 15001 | MW
Sl. | [6 empty] | Present | Actual Generation |  | Forecasted Available Gen. on |  | Ev. Peak Gen.Shortage |  | Plants under |  | Probable
No. | Name of the Power Station |  | Fuel | Producer | Installed Capacity |  | Capacity | On | 2023-06-07 | 2023-06-08 | during | for Fuel | for plant. S/D | Shut down (date)/ |  | Start up
[8 empty] | Day Peak | Ev. Peak | Day Peak | Ev. Peak | Limitation | M/C Problem | Remarks |  | Date
[5 empty] | Unit No. X Capacity | MW | MW | MW | MW | MW | MW | MW | MW
1 | Ghorasal Repowered CCPP:Unit-3 (GT |  | Gas | PDB | 1*260 | 260 | 260 | 0 | 0 | 0 | 0 |  | 260 | Under maint.
2 | Ghorasal Repowered CCPP Unit-4 |  | Gas | PDB | 1*210 | 210 | 180 | 100 | 100 | 100 | 100 | 80 |  | Gas shortage
| Ghorasal TPP Unit-5 |  | Gas | PDB | 1*210 | 210 | 190 | 180 | 170 | 180 | 180
3 | Ghorasal 365 MW CCPP Unit-7 |  | Gas | PDB | 1*243+1*122 | 365 | 365 | 0 | 0 | 0 | 0 |  | 365 | Air Compressor problem
| Ghorashal 78.5 MW PP(MAX) |  | Gas | QRPP | 2*40 | 0 | 0 | 0 | 0 | 0 | 0 |  |  | Contract Expired
4 | Ghorashal 108MW PP (Regent) |  | Gas | IPP | 34*3.35 | 108 | 108 | 0 | 0 | 0 | 0 | 108 |  | Gas shortage
5 | Haripur GTPP |  | Gas | SBU, PDB | 2*32 | 32 | 20 | 0 | 0 | 0 | 0 |  | 20 | Under maint.
6 | Haripur 412 MW CCPP |  | Gas | EGCB | 1*273+1*139 | 412 | 412 | 396 | 396 | 400 | 400
7 | Haripur 360MW CCPP(HPL) |  | Gas | IPP | 1*235+1*125 | 360 | 360 | 218 | 325 | 330 | 330 | 30 |  | Gas shortage
8 | Meghnaghat 450 MW CCPP(MPL) |  | Gas | IPP | 2*150+1*150 | 450 | 450 | 450 | 450 | 450 | 450
9 | Meghnaghat 100 MW(IEL) |  | HFO | NENP | 12*8.9 | 100 | 100 | 57 | 86 | 100 | 100
10 | Meghnaghat CCPP(Summit) |  | Gas | IPP | 2*110+1*110 | 335 | 335 | 284 | 290 | 280 | 280 |  |  | FGMO
11 | Madanganj 102 PP(Summit) |  | HFO | NENP | 6*17 | 102 | 102 | 17 | 30 | 17 | 34 |  | 68 | Engine problem
12 | Madanganj-55 MW PP(Summit) |  | HFO | IPP | 3*17.08+1*11.3 | 55 | 55 | 15 | 15 | 15 | 30 | 25 |  | Fuel shortage
13 | Keraniganj 100 MW PP (Powerpac) |  | HFO | QRPP | 8*13.45 | 100 | 20 | 0 | 11 | 0 | 11 |  |  | Contract Expired
14 | Narshingdi 22 MW PP (Doreen) |  | Gas | SIPP, REB | 8*2.90 | 22 | 22 | 15 | 22 | 19 | 19 |  | 3 | Engine problem
15 | 210 MW Siddhirgonj TPP |  | Gas | PDB | 1*210 | 210 | 115 | 0 | 0 | 0 | 0 |  | 115 | Under maint.
16 | Siddhirgonj 2*120 MW GTPP |  | Gas | EGCB | 2*105 | 210 | 210 | 187 | 186 | 187 | 187 | 23 |  | Gas shortage
17 | Siddhirganj 100 PP(Dutch Bangla) |  | HFO | NENP | 12*8.9 | 100 | 100 | 65 | 88 | 64 | 80 | 20 |  | Fuel shortage
18 | Siddhirganj 335 MW CCPP |  | Gas | EGCB | 1*217+118 | 335 | 335 | 205 | 211 | 210 | 210 |  | 125 | ST under maint.
19 | Gagnagar 102 MW PP (Digital Power) |  | HFO | IPP | 12*8.924 | 102 | 102 | 8 | 8 | 8 | 8 | 94 |  | Fuel shortage
20 | Katpotti 52 MW PP (Sinha) |  | HFO | IPP | 7*7.9 | 51 | 0 | 0 | 0 | 0 | 0 | 51 |  | Fuel shortage
21 | Kamalaghat 54 MW PP(Banco Energy) |  | HFO | IPP | 3*18 | 54 | 54 | 0 | 35 | 0 | 35 | 19 |  | Fuel shortage
22 | Kodda 150 MW PP |  | HFO | BPDB-RPCL | 9*17.06 | 149 | 149 | 82 | 145 | 82 | 150
23 | Manikganj 55 MW PP (Northern) |  | HFO | IPP | 3*19.3 | 55 | 55 | 35 | 55 | 35 | 55
24 | Nababganj 55 MW PP (Southern power ) |  | HFO | IPP | 3*19.3 | 55 | 55 | 35 | 55 | 35 | 55
25 | Bosila 108MW PP(CLC) |  | HFO | IPP | 12*8.775+1*3.5 | 108 | 0 | 0 | 0 | 0 | 0
26 | Summit Power,(Madhabdi+Ashulia) |  | Gas | SIPP,REB | 3*3.67+4*8.73 | 80 | 80 | 43 | 41 | 42 | 42 |  | 38 | Engine problem
27 | Maona 33 MW PP(Summit) |  | Gas | SIPP,REB | 4*8.73 | 33 | 33 | 33 | 33 | 33 | 33
28 | Rupganj 33 MW PP(Summit) |  | Gas | SIPP,REB | 4*8.73 | 33 | 33 | 28 | 28 | 33 | 33
29 | Gazipur 52 MW PP |  | HFO | RPCL | 6*8.9 | 52 | 52 | 8 | 47 | 8 | 50
30 | Tongi 80 MW GTPP |  | Gas | PDB | 1* 105 | 105 | 105 | 30 | 30 | 40 | 40 | 65 |  | Gas shortage
31 | Kodda 300 MW PP Unit-2 (Summit) |  | HFO | IPP | 18*17.076 | 300 | 300 | 47 | 195 | 50 | 145 | 155 |  | Fuel shortage
32 | Keranigonj 300 MW PP (APR) |  | HSD | IPP | 256*1.4 | 300 | 300 | 233 | 300 | 300 | 300
33 | Bramhangoan 100 MW PP (Aggreko) |  | HSD | IPP | 114*0.959 | 100 | 100 | 0 | 0 | 0 | 0 |  | 100 | Contract Expired
34 | Aurahati 100MW PP (Aggreko) |  | HSD | IPP | 0.85*23+0.95*91 | 100 | 100 | 92 | 95 | 100 | 100
35 | Kodda 149 MW PP Unit-1 (Summit) |  | HFO | IPP | 8*18.45+8.97 | 149 | 149 | 17 | 143 | 17 | 149
36 | Gazipur 100 MW PP |  | HFO | RPCL | 6*17.5 | 105 | 105 | 88 | 88 | 88 | 88
37 | Meghnaghat 104 MW PP (OPCL) |  | HFO | IPP | 18.5*6 | 104 | 104 | 17 | 17 | 17 | 17 | 87 |  | Fuel shortage
38 | Manikgonj 162MW PP(MPGL) |  | HFO | IPP | 9*18 | 162 | 162 | 90 | 162 | 90 | 162
39 | Spectra Solar Plant Ltd. |  | Solar | IPP | 35 | 35 | 35 | 30 | 0 | 30 | 0
40 | Kanchan Purbachal Power Generation Ltd. |  | HFO | IPP | 18.4*3 | 55 | 55 | 17 | 35 | 17 | 35 | 20 |  | Fuel shortage
| Dhaka area Total |  |  |  |  | 6263 | 5867 | 3122 | 3892 | 3377 | 3908 | 777 | 1094
41 | Chattogram TPP-1 |  | Gas | PDB | 1*210 | 210 | 180 | 112 | 120 | 120 | 120 | 60 |  | Gas shortage
| Chattogram TPP-2 |  | Gas | PDB | 1*210 | 210 | 180 | 0 | 0 | 0 | 0 |  | 180 | Under maint
42 | Raozan 25 MW PP |  | HFO | RPCL | 3*8.9 | 25 | 25 | 8 | 25 | 8 | 25
43 | Teknaf 20MW PP (Solartech) |  | Solar | IPP | 20 | 20 | 20 | 7 | 0 | 20 | 0
44 | Patenga 50MW PP (Baraka) |  | HFO | IPP | 8*6.98 | 50 | 50 | 6 | 50 | 6 | 50
45 | Karnaphuli Hydro PP Unit-1,2,3,4, 5 |  | Hydro | PDB | 2*40+3*50 | 230 | 230 | 25 | 25 | 25 | 25 | 205 |  | Low Water Level
46 | Sikalbaha 225MW CCPP |  | Gas/HSD | PDB | 1*150+1*75 | 225 | 225 | 220 | 222 | 225 | 225
47 | Sikalbaha Peaking GT |  | Gas/HSD | PDB | 1*150 | 150 | 150 | 0 | 0 | 0 | 0 |  | 150 | Under maint
48 | Sikalbaha 105 MW PP (Baraka Sikalbaha) |  | HFO | IPP | 6*17.5 | 105 | 105 | 41 | 68 | 51 | 68 | 37 |  | Fuel shortage
49 | Hathazari 100 MW peaking PP |  | HFO | PDB | 11*8.9 | 98 | 98 | 46 | 72 | 55 | 64 |  | 34 | Engine problem
50 | Dohazari -Kalaish 100 MW Peaking |  | HFO | PDB | 6*17 | 102 | 102 | 40 | 51 | 51 | 51 |  | 51 | Engine problem
51 | Juldah 100 MW Unit-1 (Acorn) |  | HFO | NENP | 8*13.45 | 100 | 100 | 33 | 33 | 33 | 33 | 67 |  | Fuel shortage
52 | Juldah 100 MW PP Unit-3 (Acorn) |  | HFO | IPP | 8*13.5 | 100 | 100 | 25 | 63 | 25 | 63 | 37 |  | Fuel shortage
53 | Barabkunda 22 MW PP (Regent) |  | Gas | SIPP, PDB | 8*2.90 | 22 | 22 | 9 | 9 | 10 | 10 | 12 |  | Gas shortage
* | Malancha, Ctg. EPZ (United) |  | Gas |  | 5*8.73+3*9.34 |  | 0 | 2 | 32 | 2 | 20
54 | Chattogram 108 MW PP (ECPV) |  | HFO | IPP | 16*7 | 108 | 108 | 0 | 0 | 0 | 0 | 108 |  | Fuel shortage
55 | Kaptai 7 MW Solar PP |  | Solar | PDB | 7.4 MW | 7 | 7 | 3 | 0 | 5 | 0
56 | Anwara 300 MW PP (United) |  | HFO | IPP | 17*17+24 | 300 | 300 | 70 | 285 | 70 | 300
57 | Jodiac Power |  | HFO | IPP | 3*18.55+1*3.6 | 54 | 54 | 17 | 17 | 17 | 17 | 37 |  | Fuel shortage
58 | Karnaphuli Power Ltd. |  | HFO | IPP | 18.415*6+6.5 | 110 | 110 | 54 | 74 | 51 | 74 | 36 |  | Fuel shortage
59 | Juldah unit-2 (Acorn) |  | HFO | IPP | 8*13.6 | 100 | 100 | 25 | 50 | 25 | 50 | 50 |  | Fuel shortage
60 | Anlima Energy Ltd. |  | HFO | IPP | 6*21.2 | 116 | 116 | 34 | 68 | 34 | 68 | 48 |  | Fuel shortage
| Mirsharai 150 MW |  | Gas/HFO | BPDB-RPCL | 18.5*9 | 163 | 163 | 72 | 163 | 72 | 163 |  |  | On test.
| SS Power I |  | Coal | SS Power | 0 | 0 | 0 | 325 | 276 | 300 | 300 |  |  | On test.
| Cox's Bazar Wind |  | Wind | IPP | 66 | 0 | 0 | 0 | 0 | 0 | 0
| Chattogram area Total |  |  |  |  | 2605 | 2545 | 1174 | 1703 | 1205 | 1726 | 697 | 415
61 | Ashuganj TPP Unit- 3 |  | Gas | APSCL | 1*150 | 0 | 0 | 0 | 0 | 0 | 0 |  |  | Contract Expired
| Ashuganj TPP Unit- 4 |  | Gas | APSCL | 1*150 | 0 | 0 | 0 | 0 | 0 | 0 |  |  | Contract Expired
| Ashuganj TPP Unit- 5 |  | Gas | APSCL | 1*150 | 0 | 0 | 0 | 0 | 0 | 0 |  |  | Contract Expired
62 | Ashuganj 225 MW CCPP |  | Gas | APSCL | 1*142+1*75 | 221 | 221 | 189 | 200 | 200 | 200 |  |  | FGMO
63 | Ashuganj 450 MW CCPP(North) |  | Gas | APSCL | 1*360 | 360 | 360 | 280 | 275 | 310 | 320 |  |  | FGMO
64 | Ashuganj 450 MW CCPP(South) |  | Gas | APSCL | 1*360 | 360 | 360 | 270 | 270 | 300 | 300 |  |  | FGMO
65 | Ashuganj 420 MW CCPP(East) |  | Gas | APSCL | 284*1+116*1 | 400 | 400 | 239 | 253 | 250 | 250 | 150 |  | Gas shortage
66 | Ashuganj 50 MW PP |  | Gas | APSCL | 14*3.968 | 53 | 45 | 31 | 20 | 20 | 20 |  |  | Gas shortage
67 | Ashuganj 55 MW PP (Precision) |  | Gas | QRPP | 15*4 | 55 | 0 | 0 | 0 | 0 | 0 |  |  | Contract Expired
68 | Ashuganj 195MW PP (APSCL-United) |  | Gas | IPP | 20*9.73+1*16 | 195 | 195 | 8 | 8 | 8 | 8 | 187 |  | Gas shortage
69 | Ashuganj 51 MW PP (Midland) |  | Gas | IPP | 6*9.34 | 51 | 51 | 51 | 51 | 51 | 51
70 | Ashuganj 150MW PP (Midland) |  | HFO | IPP | 23*7.015 | 150 | 150 | 8 | 137 | 12 | 150
71 | Titas 50 MW Peaking PP |  | HFO | PDB | 6*8.92 | 52 | 52 | 28 | 35 | 40 | 44 |  | 8 | Engine problem
72 | Chandpur 150 MW CCPP |  | Gas | PDB | 1*106+1*57 | 163 | 163 | 0 | 0 | 0 | 0 |  | 163 | Under Maint.
73 | Chandpur 200MW (Desh energy) |  | HFO | IPP | 12*18.4 | 200 | 200 | 52 | 100 | 51 | 100 | 100 |  | Fuel shortage
74 | Feni 22MW PP (Doreen) |  | Gas | SIPP, PDB | 8*2.90 | 22 | 22 | 0 | 0 | 17 | 18 |  | 4 | Engine problem
75 | Feni 11 MW PP (Doreen) |  | Gas | SIPP, REB | 4*2.90 | 11 | 11 | 0 | 11 | 11 | 11
** | Impoprt (Tripura) |  |  | Imported power | 0 | 160 | 160 | 160 | 130 | 129 | 152
76 | Jangalia 33MW PP (Summit) |  | Gas | SIPP, PDB | 4*8.73 | 33 | 33 | 25 | 31 | 25 | 25 |  | 8 | Engine problem
77 | Jangalia 52 MW PP (Lakdanavi) |  | HFO | IPP | 6*8.92 | 52 | 52 | 34 | 43 | 26 | 52
78 | Cumilla 25 MW PP (Summit) |  | Gas | SIPP, REB | 3*3.67+2*6.97 | 25 | 25 | 20 | 19 | 20 | 20 |  | 5 | Engine problem
79 | Daudkandi 200 MW PP (B.Trac) |  | HSD | IPP | 154*1.4 | 200 | 200 | 0 | 0 | 0 | 0 |  |  | Contract Expired
80 | Feni Lanka Power |  | HFO | IPP | 7*18.415+1*9.78 | 114 | 114 | 114 | 114 | 114 | 114
81 | Chowmuhani 113 MW |  | HFO | IPP | 12*9.78+2*3.1 | 113 | 113 | 27 | 96 | 26 | 97 |  | 16 | Engine problem
82 | Bhairob 54.5 MW |  | HFO | IPP | 3*18.2 | 54 | 54 | 35 | 35 | 35 | 35 |  | 19 | Engine problem
83 | Chandpur 115(Doreen) |  | HFO | IPP | 4*18.5+2*22.5 | 115 | 115 | 72 | 115 | 72 | 115
| Cumilla Area Total |  |  |  |  | 3159 | 3096 | 1643 | 1943 | 1717 | 2082 | 437 | 223
84 | RPCL 210MW CCPP |  | Gas | IPP | 4*35+1*70 | 210 | 202 | 28 | 68 | 30 | 80 | 122 |  | Gas shortage
85 | Tangail 22 MW PP (Doreen) |  | Gas | SIPP, PDB | 8*2.90 | 22 | 22 | 15 | 17 | 16 | 16 | 6 |  | Gas shortage
86 | Jamalpur 95 MW PP(Powerpac) |  | HFO | IPP | 12*8.924 | 95 | 0 | 0 | 0 | 0 | 0
87 | Sarishabari 3 MW Solar Plant |  | Solar | IPP | 1*3 | 3 | 3 | 2 | 0 | 1.6 | 0
88 | Mymensingh 200 MW PP (United) |  | HFO | IPP | 9.78*21 | 200 | 200 | 67 | 88 | 68 | 86 | 114 |  | Fuel shortage
89 | Jamalpur 115 MW PP (United) |  | HFO | IPP | 9.78*12 | 115 | 115 | 18 | 84 | 18 | 86 | 29 |  | Fuel shortage
90 | Sutiakhali 50 MW Solar PP |  | Solar | IPP | 50 | 50 | 50 | 47 | 0 | 50 | 0
91 | Tangail Palli Power Gen 22 MW |  | HFO | IPP | 4*6.7 | 22 | 22 | 12 | 12 | 12 | 12 | 10 |  | Fuel shortage
| Mymensingh Area Total |  |  |  |  | 717 | 614 | 189 | 269 | 195.6 | 280 | 128 | 0
92 | Fenchugonj CCPP Phase-1 |  | Gas | PDB | 2*32+1*33 | 97 | 70 | 42 | 43 | 43 | 43 |  | 27 | Machine problem.
93 | Fenchugonj CCPP Phase-2 |  | Gas | PDB | 2*35+1*35 | 104 | 90 | 39 | 38 | 40 | 40 |  | 50 | Machine problem
94 | Kushiara 163 MW CCPP (KP) |  | Gas | IPP | 1*109+1*54 | 163 | 163 | 112 | 112 | 112 | 112 |  | 51 | ST under maint.
95 | Shajibazar 330 MW CCPP |  | Gas | PDB | 3*110 | 330 | 330 | 0 | 0 | 0 | 0 |  | 330 | Under maint.
96 | Fenchugonj 51 MW PP (Barakatullah) |  | Gas | RPP | 19*2.90 | 51 | 51 | 50 | 50 | 50 | 50
97 | Fenchuganj 44MW (Energyprima) |  | Gas | NENP | 12*3.3+5*2 | 50 | 50 | 48 | 48 | 48 | 48
98 | Hobiganj 11MW PP Cofidence-E |  | Gas | SIPP, REB | 4*2.90 | 11 | 11 | 8 | 6 | 5 | 5 |  | 6 | Engine problem
99 | Shahjibazar GTPP Unit- 8 & 9 |  | Gas | PDB | 2*35 | 70 | 66 | 54 | 59 | 56 | 56
100 | Shahjibazar 86MW PP (Shahjibazar) |  | Gas | RPP | 32*2.90 | 86 | 86 | 78 | 78 | 76 | 76
101 | Shahjibazar 100 MW GTPP |  | Gas | PDB | 1*100 | 100 | 100 | 0 | 0 | 0 | 0 |  | 100 | Under maint.
102 | Sylhet 225 MW CCPP |  | Gas | PDB | 1*142+1*89 | 231 | 231 | 182 | 180 | 195 | 195 |  | 36 | Machine problem
103 | Sylhet 20 MW GTPP |  | Gas | PDB | 1*20 | 20 | 20 | 0 | 0 | 0 | 0
104 | Sylhet 50MW PP (EPL) |  | Gas | NENP | 27*2 | 0 | 0 | 0 | 0 | 0 | 0 |  |  | Contract Expired
105 | Shahjahanulla 25 MW PP |  | Gas | SIPP, REB | 3*9.34 | 25 | 25 | 16 | 8 | 16 | 16 | 9 |  | Gas shortage
106 | Bibiana-II 341 MW CCPP (Summit) |  | Gas | IPP | 1*222+1*119 | 341 | 341 | 290 | 285 | 300 | 310 |  |  | FGMO
107 | Bibiyana-III 400 MW CCPP |  | Gas | PDB | 285*1+134*1 | 400 | 400 | 395 | 404 | 400 | 400 |  |  | FGMO
108 | Sylhet 10MW PP (Desh) |  | Gas | RPP | 6*1.95 | 10 | 10 | 10 | 0 | 10 | 10
109 | Bibiyana South 400 MW |  | Gas | PDB | 400 MW | 383 | 383 | 255 | 260 | 255 | 255 |  | 128 | ST under maint.
| Sylhet Area Total |  |  |  |  | 2472 | 2427 | 1579 | 1571 | 1606 | 1616 | 9 | 728
110 | Bheramara GTPP Unit-3 |  | HSD | PDB | 1*20 | 20 | 16 | 0 | 0 | 0 | 0 | 16 |  | Fuel conservation
** | Bheramara (HVDC ) |  | 0 | Imported power | 2*500 | 1000 | 1000 | 911 | 816 | 930 | 930
111 | Khulna 115 PP MW (KPCL-2) |  | HFO | NENP | 7*17 | 115 | 115 | 46 | 77 | 49 | 98 |  | 17 | Engine problem
112 | Faridpur 50 MW Peaking PP |  | HFO | PDB | 8*6.89 | 54 | 54 | 11 | 23 | 22 | 30 |  | 24 | Engine problem
113 | Khulna 225 MW CCPP |  | HSD | NWPGCL | 1*150+1*75 | 230 | 230 | 150 | 200 | 200 | 200 | 30
114 | Gopalganj 100 MW Peaking PP |  | HFO | PDB | 16*6.98 | 109 | 109 | 26 | 66 | 60 | 70 |  | 39 | Engine problem
115 | Bheramara 410 MW CCPP |  | Gas | NWPGCL | 1*278+1*132 | 410 | 410 | 170 | 185 | 200 | 200 | 210 |  | Gas shortage
116 | Noapara 40 MW PP (Khanjahan Ali) |  | HFO | NENP | 5*8.5 | 40 | 40 | 8 | 40 | 24 | 40
117 | Noapara 100 MW PP (Bangla Trac) |  | HSD | IPP | 70*1.4 | 0 | 0 | 0 | 0 | 0 | 0
118 | Rupsha 105 MW PP (Orion rupsha) |  | HFO | IPP | 6*18.445 | 105 | 105 | 17 | 35 | 17 | 34 | 71 |  | Fuel shortage
119 | Madhumati 100 MW PP |  | HFO | NWPGCL | 6*18 | 105 | 105 | 50 | 85 | 50 | 85
120 | Mongla Orion 100 MW Solar PP |  | Solar | IPP | 100 | 100 | 100 | 49 | 0 | 100 | 0
| Khulna 330 MW CCPP (OIL) |  | Gas/HSD | BPDB | 1*220+1*110 | 0 | 0 | 50 | 229 | 200 | 220 |  |  | On test.
| Rampal 1320 MW (BIFPCL) |  | Coal | NTPC&BPDB | 660*2 | 617 | 617 | 373 | 370 | 370 | 370 | 247 |  | Coal Shortage.
| Kulna 225 MW CCPP (GAS) |  | Gas | NWPGCL | 0 | 0 | 0 | 0 | 0 | 0 | 0 |  |  | On test.
| Khulna Area Total |  |  |  |  | 2905 | 2901 | 1861 | 2126 | 2222 | 2277 | 574 | 80
121 | Barisal 110 MW PP (Summit ) |  | HFO | IPP | 7*17.076 | 110 | 110 | 48 | 64 | 48 | 64 | 46 |  | Fuel shortage
122 | Bhola 33 MW PP (Venture) |  | Gas | NENP | 1*34.50 | 40 | 40 | 23 | 39 | 24 | 33 |  | 7 | Engine problem
123 | Bhola 225 MW CCPP |  | Gas | PDB | 2*63+1*68 | 194 | 194 | 170 | 167 | 170 | 170 |  | 24 | Machine problem
| Bhola 95 MW PP (Aggreko) |  | Gas | QRPP | 96*1.10 | 0 | 0 | 0 | 0 | 0 | 0 |  |  | Contract Expired |  | From 18-3-2022
124 | Payra 1320 MW |  | Coal | BCPCL | 2*622 | 1244 | 1244 | 0 | 0 | 0 | 0 | 1244 |  | Coal Shortage.
125 | Bhola Nutan Biddut BD LTD |  | Gas | IPP | 220 | 220 | 220 | 0 | 0 | 30 | 110 |  | 220 | ST Under maintenance
126 | United Payra Power Ltd. |  | HFO | IPP | 8*18.5+1*9.5 | 150 | 150 | 17 | 150 | 17 | 150
127 | Barisal 307 MW |  | Coal | BCPCL | 307*1 | 307 | 307 | 307 | 307 | 150 | 150 | 157 |  | Coal Shortage.
| Barisal Area Total |  |  |  |  | 2265 | 2265 | 565 | 727 | 439 | 677 | 1447 | 251
128 | Baghabari 71 MW GTPP |  | Gas | PDB | 1*71 | 71 | 71 | 0 | 0 | 0 | 0 | 71 |  | Gas shortage
| Baghabari 100 MW GTPP |  | Gas | PDB | 1*100 | 100 | 100 | 0 | 0 | 0 | 0 | 100 |  | Gas shortage
129 | Baghabari 50 MW Peaking PP |  | HFO | PDB | 6*8.9 | 52 | 52 | 21 | 27 | 28 | 28 |  | 24 | Engine problem
130 | Bera 70 MW Peaking PP |  | HFO | PDB | 9*8.29 | 71 | 71 | 28 | 28 | 30 | 30 |  | 41 | Engine problem
131 | Amnura 50 MW PP(Sinha) |  | HFO | QRPP | 7*7.79 | 50 | 28 | 14 | 28 | 28 | 28
132 | Katakhali 50 MW PP (Northern) |  | HFO | QRPP | 6*8.9 | 50 | 50 | 25 | 34 | 25 | 34 |  | 16 | Engine problem
133 | Katakhali 50 MW Peaking PP |  | HFO | PDB | 6*8.7 | 50 | 50 | 30 | 35 | 36 | 36 |  | 14 | Engine problem
134 | Sirajgonj 225MW CCPP Unit-1 |  | Gas/HSD | NWPGCL | 1*150+1*75 | 210 | 210 | 171 | 173 | 175 | 175 | 35 |  | Gas shortage
135 | Sirajgonj 225MW CCPP Unit-2 |  | Gas/HSD | NWPGCL | 1*150+1*75 | 220 | 220 | 0 | 0 | 0 | 0 | 220 |  | Gas shortage
136 | Sirajgonj 225MW CCPP Unit-3 |  | Gas/HSD | NWPGCL | 1*141 | 220 | 220 | 157 | 161 | 160 | 160 | 60 |  | Gas shortage
137 | Sirajgonj 400 MW CCPP Unit-4 |  | Gas/HSD | SNWPGCL | 1*282+1*132 | 414 | 414 | 349 | 389 | 400 | 400 | 14 |  | Gas shortage
138 | Santahar 50 MW Peaking PP |  | HFO | PDB | 6*8.7 | 50 | 50 | 0 | 35 | 35 | 35 |  | 15 | Engine problem
139 | Bogra 22 MW PP (GBB) |  | Gas | RPP | 6*4 | 22 | 22 | 17 | 20 | 22 | 22
| Bogura 20 MW PP (Energyprima) |  | Gas | NENP | 5*3.3+5*2 | 0 | 0 | 0 | 0 | 0 | 0 |  |  | Contract Expired
140 | Ullapara 11 MW PP (Summit) |  | Gas | SIPP, REB | 4*2.90 | 11 | 11 | 8 | 3 | 8 | 8 |  | 3 | Engine problem
141 | Natore 52 MW PP (Rajlanka) |  | HFO | IPP | 6*8.92 | 52 | 52 | 0 | 43 | 0 | 43 |  | 9 | Engine problem
142 | Chapainawabganj 100 MW Peaking PP |  | HFO | PDB | 12*8.924 | 104 | 104 | 38 | 91 | 48 | 90 |  | 14 | Engine problem
143 | Baghabari 200 MW PP (Paramount) |  | HSD | IPP | 135*1.6 | 200 | 200 | 0 | 0 | 0 | 0 | 200 |  | Fuel shortage
144 | Bagura 113 MW PP (Confidence)-2 |  | HFO | IPP | 6*18.55+7.2 | 113 | 113 | 35 | 50 | 35 | 50 | 63 |  | Fuel shortage
145 | Confidence Power Bogura Unit-1 113 MW |  | HFO | IPP | 6*18.55 | 113 | 113 | 35 | 55 | 35 | 55 | 58 |  | Fuel shortage
146 | Sirajgonj 6.55 MW Solar |  | Solar | NWPGCL | 1*6 | 6 | 6 | 4 | 0 | 6 | 0
| Adani Power Jharkhanda Ltd |  | Coal | Import | 748*1 | 748 | 748 | 750 | 0 | 748 | 748 |  |  | On test.
| Rajshahi Area Total |  |  |  |  | 2927 | 2905 | 1682 | 1172 | 1819 | 1942 | 821 | 136
147 | Barapukuria TPP Unit-1 |  | Coal | PDB | 1*125 | 125 | 85 | 62 | 66 | 62 | 62 | 23
| Barapukuria TPP Unit-2 |  | Coal | PDB | 1*125 | 125 | 85 | 0 | 0 | 0 | 0 |  | 85 | Under maint
148 | Barapukuria 275 MW TPP Unit-3 |  | Coal | PDB | 1*275 | 274 | 274 | 240 | 250 | 250 | 250
149 | Rangpur 20 MW GTPP |  | HSD | PDB | 1*20 | 20 | 20 | 0 | 16 | 0 | 16 | 4 |  | Fuel conservation
150 | Saidpur 20 MW GTPP |  | HSD | PDB | 1*20 | 20 | 20 | 0 | 0 | 0 | 0 | 20 |  | Fuel conservation
151 | Rangpur 113 MW PP (Confidence) |  | HFO | IPP | 9*6.984+7*7.015+3.15*2 | 113 | 113 | 34 | 49 | 35 | 50 | 63 |  | Fuel shortage
152 | Sympa Solar Power 8MW |  | Solar | IPP | 8 MW | 8 | 8 | 7 | 0 | 8 | 0
153 | Energypac Power Venture Thakurgaon Ltd. |  | HFO | IPP | 115 | 115 | 115 | 35 | 114 | 35 | 115
154 | Intraco Solar 30 MW |  | Solar | IPP | 1*30 | 30 | 30 | 31 | 0 | 30 | 0
| Teesta Solar Limited |  | Solar | BPCL | 16*12.5 | 0 | 0 | 183 | 0 | 130 | 0
| Rangpur Area Total |  |  |  |  | 830 | 750 | 592 | 495 | 550 | 493 | 110 | 85
| Total |  |  |  |  | 24143 | 23370 | 12407 | 13898 | 13130.6 | 15001 | 5000 | 3012
A. |  | 2023-06-07 | (Yesterday) |  |  |  |  | Wednesday
1 | Highest Generation : |  |  | 13898 | MW at | 21:00 | hrs | 11 Evening Peak Hour : | [5 empty] | 21:00 | hrs.
2 | Minimum Generation : |  |  | 11344 | MW at | 7:00 | hrs | 12 Max. Demand (Generation end) at evening peak hour : | [5 empty] | 15500 | MW
3 | Day peak Generation : |  |  | 12407 | MW at | 12:00 | hrs | 13 Max. Demand (Substation end) at evening peak hour : | [5 empty] | 14673.1 | MW
4 | Evening peak Generation : |  |  | 13898 | MW at | 21:00 | hrs | 14 Load Shed (Substation end) at evening peak hour : | [5 empty] | 1530 | MW
5 | Total Energy Generation : |  | 294.8067 | MKWHr | By Solar | 2.6121 | MKWHr
| By Gas : | 155.9045 | MKWHr |  | By Oil: | 68.5685 | MKWHr | 15. Area wise Demand (S/S end), Supply (S/S end) & | [5 empty] | 16. Hourly Load Shed during
| By Coal : | 42.4808 | MKWHr |  | By Hydro: | 0.3108 | MKWHr | Load Shed (S/S end) at Evening peak hour in MW : | [5 empty] | Evening Peak hours :
[5 empty] | By Wind: | 0.004224 | MKWHr | Area | Demand | Supply |  | Loadshed |  | Time |  | Loadshed
6 | Generation Shortfall : |  | For Fuel Limitation = |  |  | 5000 | MW | Dhaka | 5725 | 5725 |  | 0 |  | 18:00 |  | 2165.94
|  |  | For Plants S/D or M/C prob = |  |  | 3012 | MW | Chittagong | 1386.5 | 1386.5 |  | 0 |  | 19:00 |  | 1559.515
|  |  | Total = |  |  | 8012 | MW | Khulna | 1804.4 | 1404.4 |  | 400 |  | 19:30 |  | 1685.575
7 | Total Gas Supplied : |  |  | 1240.26 | MMCFD |  |  | Rajshahi | 1434.8 | 1214.8 |  | 220 |  | 20:00 |  | 1710.405
8 | Fuel Cost : | i) Gas : | Taka | 175185974.084 | ii) Oil : | Taka | 897682993.98 | Comilla | 1359 | 1039 |  | 320 |  | 21:00 |  | 1529.91
|  | iii) Coal : | Taka | 40383579.29 | Total | Taka | 1113252547.354 | Mymensingh | 1126 | 906 |  | 220 |  | 22:00 |  | 1579.57
9 | Power flow through E-W Interconnectors : |  |  |  | i) Energy | 0 | MKWHr. | Sylhet | 559 | 459 |  | 100 |  | 23:00 |  | 2208.915
| ii) During Peak Demand : |  |  | 680 | MW (E to W) at | 21:00 | hrs | Barisal | 461.4 | 351.4 |  | 110 |  | 24:00 |  | 2542.21
| iii) Maximum : |  |  | 600 | MW at | 20:00 | hrs | Rangpur | 817 | 657 |  | 160
10 | Maximum Temperature in Dhaka was |  |  |  | 37.5° C |  |  | Total | 14673.1 | 13143.1 |  | 1530
B. |  | 2023-06-08 | (Today) |  |  |  | Thursday |  |  | Probable max. temperature in Dhaka |  |  | 37.5° C
Forecast
1 | Maximum Demand* Evening (Generation end) |  |  |  | 15200 | MW |  | 6 Total Load Shed forecast (Substation end) : |  |  |  |  | 183 | MW
2 | Maximum Generation (Generation end) |  |  |  | 15001 | MW |  | 7 Area wise Load Shed forecast (Substation end) :
3 | Maximum Demand* Day (Generation end) |  |  |  | 14300 | MW
4 | Reserve(Generation end) |  |  |  | - | MW |  | Dhaka | Chittagong | Khulna | Rajshahi | Comilla | Mymensingh | Sylhet | Barisal | Rangpur
5 | Total Energy Generation |  |  |  | 322.4249 | MKWHr |  | MW | MW | MW | MW | MW | MW | MW | MW | MW
6 | Actual Minimum Generation up to 8:00 hrs. |  |  |  | 11271 | MW at | 5:00 | 25 | 0 | 23 | 30 | 28 | 43 | 17 | 0 | 17
* Import Through HVDC C/B Interconnector : |  |  |  |  | i) Energy | 21.1818 | MKWHr. | ii) HVDC Flow at Peak Time |  | 816 | MW at | 21:00 | hrs.
* Import Through Comilla C/B Interconnector : |  |  |  |  | i) Energy | 3.744 | MKWHr. | iii) Maximum HVDC Flow : |  | 912 | MW at | 10:00 | hrs.
*Cost for HVDC, Tripura & Solar energy is not usually included in the total fuel cost.
Water Level of Kaptai Lake at 06:00 hr (ft): |  |  |  |  | (a) Yesterday : | 72.3 |  | (b) Today: | 72.35 |  | (c) Rule Curve: |  | 77.82
.
|  |  |  | Sub Divisional Engineer | [6 empty] | Executive Engineer
|  |  |  | Network Operation Division | [6 empty] | Network Operation Division

## YesterdayGen
2023-06-07 | [21 empty] | BR
Plant Name | Ghorasal TPP (Unit-1&2) | Ghorasal Repowered CCPP:Unit-3 (GT | Ghorasal Repowered CCPP Unit-4 | Ghorasal TPP Unit-5 | Ghorasal 365 MW CCPP Unit-7 | Ghorashal 108MW PP (Regent) | Ghorashal 78.5 MW PP(MAX) | Haripur 412 MW CCPP | Haripur 360MW CCPP(HPL) | Plant Removed | Haripur GTPP | Meghnaghat 450 MW CCPP(MPL) | Meghnaghat CCPP(Summit) | Meghnaghat 100 MW(IEL) | Madanganj 102 PP(Summit) | Madanganj-55 MW PP(Summit) | Siddhirganj 335 MW CCPP | 210 MW Siddhirgonj TPP | Siddhirgonj 2*120 MW GTPP | Siddhirganj 100 PP(Dutch Bangla) | Gagnagar 102 MW PP (Digital Power) | Kodda 150 MW PP | Keraniganj 100 MW PP (Powerpac) | Bosila 108MW PP(CLC) | Pagla (DPA ) | Katpotti 52 MW PP (Sinha) | Kamalaghat 54 MW PP(Banco Energy) | Manikganj 55 MW PP (Northern) | Nababganj 55 MW PP (Southern power ) | Narshingdi 22 MW PP (Doreen) | Summit Ashulia | Summit Madhabdi | Maona 33 MW PP(Summit) | Rupganj 33 MW PP(Summit) | Gazipur 52 MW PP | Tongi 80 MW GTPP | Karnaphuli Hydro PP Unit-1, 2 & 3 | Karnaphuli Hydro PP Unit-4 & 5 | Chattogram TPP-1 | Chattogram TPP-2 | Raozan 25 MW PP | Sikalbaha 225MW CCPP (Gas) | Sikalbaha 225MW CCPP(Oil) | Sikalbaha 150MW GTPP | Sikalbaha 150MW GTPP(Oil) | Plant Removed | Tangail Palli Power Gen 22 MW | Hathazari 100 MW peaking PP | Dohazari -Kalaish 100 MW Peaking | Juldah 100 MW Unit-1 (Acorn) | Chattogram 108 MW PP (ECPV) | Patenga 50MW PP (Baraka) | Barabkunda 22 MW PP (Regent) | Malancha, Ctg. EPZ (United) | Ashuganj TPP Unit- 3 | Ashuganj TPP Unit- 4 | Ashuganj TPP Unit- 5 | Ashuganj 450 MW CCPP(North) | Ashuganj 450 MW CCPP(South) | Ashuganj 225 MW CCPP | Ashuganj 195MW PP (APSCL-United) | Chandpur 150 MW CCPP | Ashuganj 50 MW PP | Ashuganj 55 MW PP (Precision) | Ashuganj 53MW PP (United) | Ashuganj 51 MW PP (Midland) | B.Baria (Aggreko) 85MW | Titas 50 MW Peaking PP | Jangalia 52 MW PP (Lakdanavi) | Feni 22MW PP (Doreen) | Feni 11 MW PP (Doreen) | Jangalia 33MW PP (Summit) | Cumilla 25 MW PP (Summit) | Impoprt (Tripura) | RPCL 210MW CCPP | Jamalpur 95 MW PP(Powerpac) | Tangail 22 MW PP (Doreen) | Sarishabari 3 MW Solar Plant | Fenchugonj CCPP Phase-1 | Fenchugonj CCPP Phase-2 | Fenchugonj 51 MW PP (Barakatullah) | Fenchuganj 44MW (Energyprima) | Kushiara 163 MW CCPP (KP) | Shajibazar 330 MW CCPP | Shahjibazar GTPP Unit- 8 & 9 | Shahjibazar 86MW PP (Shahjibazar) | Shahjibazar 50MW PP (EPL) | Sylhet 225 MW CCPP | Sylhet 20 MW GTPP | Sylhet 50MW PP (EPL) | Sylhet 10MW PP (Desh) | Bibiana-II 341 MW CCPP (Summit) | Shahjahanulla 25 MW PP | Hobiganj 11MW PP Cofidence-E | Daudkandi 200 MW PP (B.Trac) | Kodda 300 MW PP Unit-2 (Summit) | Keranigonj 300 MW PP (APR) | Bramhangoan 100 MW PP (Aggreko) | Mymensingh 200 MW PP (United) | Aurahati 100MW PP (Aggreko) | Kodda 149 MW PP Unit-1 (Summit) | Teknaf 20MW PP (Solartech) | Juldah 100 MW PP Unit-3 (Acorn) | Chandpur 200MW (Desh energy) | Ashuganj 150MW PP (Midland) | Bibiyana-III 400 MW CCPP | Jamalpur 115 MW PP (United) | Gazipur 100 MW PP | Sikalbaha 105 MW PP (Baraka Sikalbaha) | Kaptai 7 MW Solar PP | Anwara 300 MW PP (United) | Jodiac Power | Karnaphuli Power Ltd. | Feni Lanka Power | Chowmuhani 113 MW | Juldah unit-2 (Acorn) | Bibiyana South 400 MW | Meghnaghat 104 MW PP (OPCL) | Sutiakhali 50 MW Solar PP | Manikgonj 162MW PP(MPGL) | Anlima Energy Ltd. | Shahjibazar 100 MW GTPP | Bhairob 54.5 MW | Spectra Solar Plant Ltd. | Chandpur 115(Doreen) | Kanchan Purbachal Power Generation Ltd. | Ashuganj 420 MW CCPP(East) | Mirsharai 150 MW (Oil) | Mirsharai 150 MW (Gas) | SS Power I | Cox's Bazar Wind | EasternBlank | Bheramara (HVDC ) | Bheramara GTPP Unit-3 | Bheramara 410 MW CCPP | Khulna 115 MW PP (KPCL-1 & 3) | Khulna 115 PP MW (KPCL-2) | Khulna 225 MW CCPP | Khulna 60MW | Khulna (Aggreeco) 55MW | Faridpur 50 MW Peaking PP | Gopalganj 100 MW Peaking PP | Noapara 40 MW PP (Khanjahan Ali) | Bhola 225 MW CCPP | Bhola 33 MW PP (Venture) | Barisal 110 MW PP (Summit ) | Barisal GT PP Unit-1& 2 | Baghabari 100 MW GTPP | Baghabari 71 MW GTPP | Baghabari 50 MW Peaking PP | Bera 70 MW Peaking PP | Chapainawabganj 100 MW Peaking PP | Amnura 50 MW PP(Sinha) | Katakhali 50 MW PP (Northern) | Katakhali 50 MW Peaking PP | Natore 52 MW PP (Rajlanka) | Santahar 50 MW Peaking PP | Bogra 22 MW PP (GBB) | Bogura 20 MW PP (Energyprima) | Ullapara 11 MW PP (Summit) | Barapukuria TPP Unit-1 | Barapukuria TPP Unit-2 | Barapukuria 275 MW TPP Unit-3 | Rangpur 20 MW GTPP | Saidpur 20 MW GTPP | Sirajgonj 225MW CCPP Unit-1 (Gas) | Sirajgonj 225MW CCPP Unit-1(Oil) | Sirajgonj 225 MW CCPP Unit-2 (Gas) | Sirajgonj 225 MW CCPP Unit-2 (Oil) | Bhola 95 MW PP (Aggreko) | Noapara 100 MW PP (Bangla Trac) | Sirajgonj 225MW CCPP Unit-3 (Gas) | Sirajgonj 225MW CCPP Unit-3 (Oil) | Sirajgonj 400 MW CCPP Unit-4 | Rupsha 105 MW PP (Orion rupsha) | Baghabari 200 MW PP (Paramount) | Bagura 113 MW PP (Confidence)-2 | Madhumati 100 MW PP | Rangpur 113 MW PP (Confidence) | Sirajgonj 400MW CCPP Unit-4 (Oil) | Sympa Solar Power 8MW | Confidence Power Bogura Unit-1 113 MW | Payra 1320 MW | Bhola Nutan Biddut BD LTD (GAS) | Bhola Nutan Biddut BD LTD (OIL) | United Payra Power Ltd. | Sirajgonj 6.55 MW Solar | Mongla Orion 100 MW Solar PP | Energypac Power Venture Thakurgaon Ltd. | Khulna 330 MW CCPP (OIL) | Khulna 330 MW CCPP (GAS) | Rampal 1320 MW (BIFPCL) | Intraco Solar 30 MW | Barisal 307 MW | Adani Power Jharkhanda Ltd | Teesta Solar Limited | Kulna 225 MW CCPP (GAS) | WesternBlank | Eastern Grid Total | Western Grid Total | Total (MW) | Gas (Public) | HVDC | Gas (Private) | HSD (Private) | HFO (Private) | Coal | Hydro | HSD (Public) | HFO (Public) | Tripura | Solar | Wind | Shortage | Water Level
1:00 | 0 | 0 | 100 | 180 | 0 | 0 | 0 | 403 | 326 |  | 0 | 450 | 309 | 44 | 94 | 0 | 215 | 0 | 127 | 43 | 8 | 32 | 0 | 0 | 0 | 0 | 0 | 0 | 0 | 15 | 20 | 20 | 33 | 23 | 8 | 40 | 0 | 0 | 120 | 0 | 8 | 225 | 0 | 0 | 0 |  | 12 | 52 | 51 | 33 | 0 | 6 | 7 | 25 | 0 | 0 | 0 | 285 | 270 | 205 | 8 | 0 | 41 | 0 | 0 | 51 | 0 | 27 | 25 | 0 | 0 | 25 | 20 | 154 | 82 | 0 | 14 | 0 | 43 | 39 | 50 | 48 | 112 | 0 | 55 | 78 | 0 | 195 | 0 | 0 | 10 | 305 | 16 | 8 | 0 | 60 | 253 | 0 | 68 | 94 | 17 | 0 | 25 | 17 | 10 | 403 | 19 | 88 | 17 | 0 | 70 | 17 | 54 | 34 | 9 | 25 | 260 | 0 | 0 | 17 | 24 | 0 | 35 | 0 | 68 | 17 | 118 | 18 | 0 | 305 | 0 |  | 857 | 0 | 175 | 0 | 46 | 215 | 0 | 0 | 18 | 39 | 16 | 168 | 37 | 16 | 0 | 0 | 0 | 26 | 28 | 76 | 28 | 34 | 36 | 0 | 0 | 21 | 0 | 8 | 64 | 0 | 250 | 6 | 0 | 181 | 0 | 0 | 0 | 0 | 0 | 167 | 0 | 414 | 36 | 0 | 35 | 50 | 34 | 0 | 0 | 35 | 0 | 0 | 0 | 17 | 0 | 0 | 0 | 232 | 0 | 380 | 0 | 307 | 747 | 0 | 0 |  | 7337 | 4799 | 12136 | 4306 | 857 | 2244 | 347 | 1319 | 2053 | 0 | 453 | 403 | 154 | 0 | 0 | 2639.62 | 72.3
2:00 | 0 | 0 | 99 | 180 | 0 | 0 | 0 | 408 | 327 |  | 0 | 450 | 279 | 41 | 68 | 0 | 215 | 0 | 121 | 42 | 8 | 32 | 0 | 0 | 0 | 0 | 0 | 0 | 0 | 15 | 20 | 14 | 33 | 23 | 8 | 40 | 0 | 0 | 120 | 0 | 8 | 225 | 0 | 0 | 0 |  | 12 | 52 | 51 | 33 | 0 | 6 | 7 | 25 | 0 | 0 | 0 | 280 | 270 | 206 | 8 | 0 | 41 | 0 | 0 | 51 | 0 | 33 | 25 | 0 | 0 | 25 | 20 | 164 | 83 | 0 | 14 | 0 | 43 | 39 | 50 | 48 | 112 | 0 | 55 | 78 | 0 | 195 | 0 | 0 | 10 | 300 | 16 | 8 | 0 | 47 | 0 | 0 | 68 | 0 | 17 | 0 | 25 | 17 | 13 | 402 | 19 | 88 | 17 | 0 | 70 | 17 | 54 | 34 | 9 | 25 | 260 | 0 | 0 | 17 | 17 | 0 | 35 | 0 | 18 | 17 | 148 | 18 | 0 | 310 | 0 |  | 905 | 0 | 180 | 0 | 47 | 215 | 0 | 0 | 18 | 39 | 16 | 164 | 36 | 16 | 0 | 0 | 0 | 26 | 0 | 80 | 28 | 34 | 28 | 0 | 0 | 22 | 0 | 8 | 62 | 0 | 250 | 0 | 0 | 180 | 0 | 0 | 0 | 0 | 0 | 168 | 0 | 416 | 36 | 0 | 35 | 50 | 34 | 0 | 0 | 35 | 0 | 0 | 0 | 17 | 0 | 0 | 0 | 232 | 0 | 373 | 0 | 307 | 743 | 0 | 0 |  | 6898 | 4800 | 11698 | 4325 | 905 | 2212 | 0 | 1223 | 2045 | 0 | 447 | 377 | 164 | 0 | 0 | 2962.41 | 72.3
3:00 | 0 | 0 | 100 | 180 | 0 | 0 | 0 | 406 | 326 |  | 0 | 450 | 295 | 41 | 65 | 0 | 212 | 0 | 129 | 42 | 8 | 32 | 0 | 0 | 0 | 0 | 0 | 0 | 0 | 15 | 20 | 14 | 33 | 23 | 8 | 40 | 0 | 0 | 120 | 0 | 8 | 225 | 0 | 0 | 0 |  | 12 | 52 | 51 | 33 | 0 | 6 | 7 | 25 | 0 | 0 | 0 | 310 | 295 | 204 | 8 | 0 | 41 | 0 | 0 | 51 | 0 | 37 | 25 | 0 | 0 | 25 | 20 | 162 | 82 | 0 | 14 | 0 | 43 | 39 | 50 | 48 | 112 | 0 | 55 | 78 | 0 | 195 | 0 | 0 | 10 | 305 | 16 | 8 | 0 | 47 | 0 | 0 | 68 | 0 | 17 | 0 | 25 | 17 | 12 | 403 | 19 | 88 | 17 | 0 | 70 | 17 | 54 | 34 | 9 | 25 | 258 | 0 | 0 | 17 | 17 | 0 | 35 | 0 | 17 | 17 | 198 | 18 | 0 | 310 | 0 |  | 905 | 0 | 180 | 0 | 47 | 215 | 0 | 0 | 18 | 39 | 16 | 167 | 34 | 16 | 0 | 0 | 0 | 26 | 0 | 80 | 28 | 25 | 28 | 0 | 0 | 22 | 0 | 8 | 62 | 0 | 250 | 0 | 0 | 181 | 0 | 0 | 0 | 0 | 0 | 169 | 0 | 414 | 17 | 0 | 35 | 50 | 34 | 0 | 0 | 0 | 0 | 0 | 0 | 17 | 0 | 0 | 0 | 234 | 0 | 373 | 0 | 307 | 760 | 0 | 0 |  | 7020 | 4757 | 11777 | 4435 | 905 | 2228 | 0 | 1155 | 2062 | 0 | 449 | 381 | 162 | 0 | 0 | 2743.715 | 72.3
4:00 | 0 | 0 | 100 | 180 | 0 | 0 | 0 | 405 | 328 |  | 0 | 450 | 286 | 42 | 65 | 0 | 210 | 0 | 129 | 42 | 8 | 32 | 0 | 0 | 0 | 0 | 0 | 0 | 0 | 15 | 20 | 14 | 33 | 33 | 8 | 40 | 0 | 0 | 124 | 0 | 8 | 225 | 0 | 0 | 0 |  | 12 | 52 | 51 | 33 | 0 | 6 | 7 | 33 | 0 | 0 | 0 | 290 | 285 | 204 | 8 | 0 | 41 | 0 | 0 | 51 | 0 | 37 | 25 | 0 | 0 | 25 | 20 | 156 | 82 | 0 | 14 | 0 | 43 | 39 | 50 | 48 | 112 | 0 | 55 | 78 | 0 | 195 | 0 | 0 | 10 | 315 | 16 | 8 | 0 | 47 | 0 | 0 | 68 | 0 | 17 | 0 | 25 | 17 | 13 | 403 | 19 | 88 | 17 | 0 | 70 | 17 | 54 | 34 | 9 | 25 | 260 | 0 | 0 | 17 | 17 | 0 | 35 | 0 | 18 | 17 | 204 | 18 | 0 | 310 | 0 |  | 907 | 0 | 190 | 0 | 47 | 215 | 0 | 0 | 18 | 39 | 16 | 167 | 33 | 16 | 0 | 0 | 0 | 26 | 0 | 54 | 28 | 25 | 16 | 0 | 0 | 22 | 0 | 8 | 62 | 0 | 250 | 0 | 0 | 180 | 0 | 0 | 0 | 0 | 0 | 171 | 0 | 414 | 17 | 0 | 35 | 50 | 34 | 0 | 0 | 0 | 0 | 0 | 0 | 17 | 0 | 0 | 0 | 234 | 0 | 374 | 0 | 307 | 754 | 0 | 0 |  | 7017 | 4726 | 11743 | 4435 | 907 | 2238 | 0 | 1158 | 2057 | 0 | 449 | 343 | 156 | 0 | 0 | 2613.835 | 72.3
5:00 | 0 | 0 | 100 | 180 | 0 | 0 | 0 | 407 | 327 |  | 0 | 450 | 311 | 42 | 65 | 0 | 210 | 0 | 129 | 42 | 8 | 32 | 0 | 0 | 0 | 0 | 0 | 0 | 0 | 15 | 20 | 19 | 33 | 33 | 8 | 40 | 0 | 0 | 122 | 0 | 8 | 225 | 0 | 0 | 0 |  | 12 | 52 | 51 | 33 | 0 | 6 | 7 | 36 | 0 | 0 | 0 | 285 | 270 | 204 | 8 | 0 | 41 | 0 | 0 | 51 | 0 | 37 | 25 | 0 | 0 | 25 | 20 | 162 | 82 | 0 | 14 | 0 | 43 | 39 | 50 | 48 | 112 | 0 | 55 | 78 | 0 | 195 | 0 | 0 | 10 | 315 | 8 | 8 | 0 | 47 | 0 | 0 | 68 | 0 | 17 | 0 | 25 | 17 | 13 | 403 | 19 | 88 | 17 | 0 | 70 | 17 | 54 | 34 | 9 | 25 | 260 | 0 | 0 | 17 | 17 | 0 | 0 | 0 | 18 | 17 | 204 | 18 | 0 | 310 | 0 |  | 907 | 0 | 190 | 0 | 47 | 216 | 0 | 0 | 18 | 39 | 16 | 167 | 33 | 16 | 0 | 0 | 0 | 26 | 0 | 54 | 28 | 25 | 22 | 0 | 0 | 22 | 0 | 8 | 62 | 0 | 250 | 0 | 0 | 181 | 0 | 0 | 0 | 0 | 0 | 171 | 0 | 415 | 17 | 0 | 35 | 50 | 0 | 0 | 0 | 0 | 0 | 0 | 0 | 17 | 0 | 0 | 0 | 232 | 0 | 374 | 0 | 307 | 760 | 0 | 0 |  | 6992 | 4705 | 11697 | 4413 | 907 | 2266 | 0 | 1089 | 2063 | 0 | 448 | 349 | 162 | 0 | 0 | 2390.365 | 72.3
6:00 | 0 | 0 | 180 | 100 | 0 | 0 | 0 | 407 | 326 |  | 0 | 250 | 309 | 41 | 65 | 0 | 210 | 0 | 129 | 42 | 8 | 32 | 0 | 0 | 0 | 0 | 0 | 0 | 0 | 15 | 20 | 18 | 33 | 32 | 8 | 40 | 0 | 0 | 119 | 0 | 8 | 225 | 0 | 0 | 0 |  | 12 | 52 | 51 | 33 | 0 | 6 | 7 | 38 | 0 | 0 | 0 | 310 | 305 | 205 | 8 | 0 | 41 | 0 | 0 | 51 | 0 | 37 | 25 | 0 | 0 | 25 | 20 | 158 | 67 | 0 | 14 | 0 | 43 | 39 | 50 | 48 | 112 | 0 | 56 | 78 | 0 | 195 | 0 | 0 | 10 | 315 | 16 | 8 | 0 | 47 | 0 | 0 | 68 | 0 | 17 | 0 | 25 | 17 | 12 | 403 | 19 | 88 | 17 | 0 | 69 | 17 | 54 | 34 | 9 | 25 | 260 | 2 | 3 | 17 | 17 | 0 | 14 | 1 | 17 | 17 | 208 | 18 | 0 | 315 | 0 |  | 907 | 0 | 190 | 0 | 47 | 216 | 0 | 0 | 18 | 39 | 16 | 167 | 33 | 16 | 0 | 0 | 0 | 26 | 0 | 54 | 28 | 25 | 22 | 0 | 0 | 22 | 0 | 8 | 62 | 0 | 250 | 0 | 0 | 181 | 0 | 0 | 0 | 0 | 0 | 171 | 0 | 414 | 17 | 0 | 35 | 50 | 0 | 0 | 0 | 0 | 0 | 0 | 0 | 17 | 0 | 4 | 0 | 235 | 0 | 374 | 1 | 307 | 764 | 12 | 0 |  | 6862 | 4728 | 11590 | 4467 | 907 | 2064 | 0 | 1101 | 2072 | 0 | 451 | 349 | 158 | 21 | 0 | 2110.55 | 72.3
7:00 | 0 | 0 | 120 | 180 | 0 | 0 | 0 | 410 | 336 |  | 0 | 250 | 312 | 41 | 65 | 0 | 215 | 0 | 129 | 42 | 8 | 32 | 0 | 0 | 0 | 0 | 0 | 0 | 0 | 15 | 20 | 18 | 33 | 32 | 8 | 40 | 0 | 0 | 120 | 0 | 8 | 226 | 0 | 0 | 0 |  | 12 | 52 | 51 | 33 | 0 | 6 | 7 | 26 | 0 | 0 | 0 | 305 | 305 | 206 | 8 | 0 | 41 | 0 | 0 | 51 | 0 | 37 | 25 | 0 | 0 | 25 | 20 | 144 | 30 | 0 | 14 | 0 | 43 | 39 | 50 | 49 | 112 | 0 | 55 | 78 | 0 | 195 | 0 | 0 | 10 | 290 | 16 | 8 | 0 | 47 | 0 | 0 | 68 | 0 | 17 | 3 | 25 | 17 | 13 | 403 | 19 | 88 | 17 | 1 | 70 | 17 | 54 | 34 | 9 | 25 | 260 | 17 | 9 | 17 | 17 | 0 | 35 | 4 | 18 | 17 | 208 | 18 | 0 | 305 | 0 |  | 907 | 0 | 190 | 0 | 47 | 160 | 0 | 0 | 18 | 39 | 16 | 167 | 24 | 16 | 0 | 0 | 0 | 20 | 0 | 46 | 28 | 25 | 22 | 0 | 0 | 21 | 0 | 8 | 62 | 0 | 250 | 0 | 0 | 182 | 0 | 0 | 0 | 0 | 0 | 172 | 0 | 416 | 17 | 0 | 35 | 50 | 0 | 0 | 1 | 35 | 0 | 0 | 0 | 17 | 0 | 13 | 0 | 0 | 0 | 374 | 6 | 307 | 760 | 38 | 0 |  | 6855 | 4489 | 11344 | 4457 | 907 | 2033 | 0 | 1175 | 2058 | 0 | 160 | 335 | 144 | 75 | 0 | 2058.025 | 72.3
8:00 | 0 | 0 | 120 | 180 | 0 | 0 | 0 | 407 | 330 |  | 0 | 250 | 307 | 42 | 65 | 0 | 210 | 0 | 125 | 42 | 8 | 32 | 0 | 0 | 0 | 0 | 0 | 0 | 0 | 15 | 20 | 18 | 33 | 32 | 8 | 40 | 0 | 0 | 120 | 0 | 8 | 225 | 0 | 0 | 0 |  | 12 | 52 | 51 | 33 | 0 | 6 | 7 | 3 | 0 | 0 | 0 | 335 | 330 | 202 | 8 | 0 | 40 | 0 | 0 | 51 | 0 | 37 | 34 | 0 | 0 | 25 | 0 | 160 | 30 | 0 | 17 | 1 | 43 | 39 | 50 | 49 | 112 | 0 | 54 | 78 | 0 | 195 | 0 | 0 | 10 | 310 | 16 | 8 | 0 | 47 | 0 | 0 | 68 | 0 | 17 | 7 | 25 | 17 | 12 | 403 | 19 | 88 | 17 | 1 | 70 | 17 | 54 | 34 | 9 | 25 | 258 | 17 | 20 | 17 | 17 | 0 | 35 | 8 | 18 | 17 | 208 | 18 | 0 | 342 | 0 |  | 907 | 0 | 180 | 0 | 47 | 120 | 0 | 0 | 16 | 26 | 16 | 167 | 25 | 16 | 0 | 0 | 0 | 21 | 0 | 46 | 28 | 25 | 22 | 0 | 0 | 21 | 0 | 8 | 62 | 0 | 250 | 0 | 0 | 184 | 0 | 0 | 0 | 0 | 0 | 169 | 0 | 414 | 17 | 0 | 35 | 50 | 34 | 0 | 3 | 35 | 0 | 0 | 0 | 17 | 1 | 17 | 0 | 0 | 0 | 375 | 13 | 307 | 759 | 86 | 0 |  | 6940 | 4519 | 11459 | 4463 | 907 | 2018 | 0 | 1218 | 2095 | 0 | 120 | 321 | 160 | 157 | 0 | 2330.2 | 72.31
9:00 | 0 | 0 | 105 | 180 | 0 | 0 | 0 | 400 | 168 |  | 0 | 250 | 282 | 41 | 65 | 0 | 215 | 0 | 152 | 52 | 8 | 32 | 0 | 0 | 0 | 0 | 0 | 17 | 5 | 15 | 20 | 23 | 33 | 30 | 8 | 35 | 0 | 0 | 120 | 0 | 8 | 225 | 0 | 0 | 0 |  | 12 | 52 | 51 | 33 | 0 | 6 | 7 | 4 | 0 | 0 | 0 | 310 | 305 | 203 | 8 | 0 | 32 | 0 | 0 | 51 | 0 | 36 | 43 | 0 | 0 | 25 | 20 | 158 | 30 | 0 | 17 | 1 | 43 | 39 | 50 | 47 | 112 | 0 | 55 | 78 | 0 | 188 | 0 | 0 | 10 | 300 | 16 | 8 | 0 | 47 | 0 | 0 | 67 | 0 | 17 | 4 | 25 | 17 | 12 | 403 | 18 | 88 | 17 | 1 | 70 | 17 | 54 | 34 | 9 | 25 | 260 | 17 | 31 | 17 | 17 | 0 | 35 | 14 | 34 | 17 | 208 | 18 | 0 | 358 | 0 |  | 907 | 0 | 180 | 0 | 62 | 120 | 0 | 0 | 15 | 26 | 16 | 167 | 23 | 48 | 0 | 0 | 0 | 21 | 5 | 46 | 28 | 25 | 22 | 0 | 0 | 18 | 0 | 8 | 62 | 0 | 240 | 0 | 0 | 180 | 0 | 0 | 0 | 0 | 0 | 165 | 0 | 389 | 17 | 0 | 35 | 50 | 40 | 0 | 5 | 35 | 0 | 0 | 0 | 17 | 2 | 73 | 0 | 25 | 0 | 376 | 20 | 307 | 753 | 123 | 0 |  | 6790 | 4651 | 11441 | 4422 | 907 | 1790 | 0 | 1325 | 2096 | 0 | 145 | 324 | 158 | 274 | 0 | 2633.89 | 72.31
10:00 | 0 | 0 | 100 | 180 | 0 | 0 | 0 | 398 | 221 |  | 0 | 350 | 284 | 44 | 65 | 0 | 163 | 0 | 192 | 65 | 8 | 82 | 0 | 0 | 0 | 0 | 0 | 35 | 17 | 15 | 20 | 23 | 33 | 28 | 8 | 30 | 25 | 0 | 120 | 0 | 8 | 226 | 0 | 0 | 0 |  | 12 | 52 | 43 | 33 | 0 | 6 | 9 | 2 | 0 | 0 | 0 | 300 | 305 | 196 | 8 | 0 | 28 | 0 | 0 | 51 | 0 | 28 | 43 | 0 | 0 | 25 | 18 | 164 | 28 | 0 | 16 | 2 | 43 | 39 | 47 | 48 | 80 | 0 | 55 | 78 | 0 | 191 | 0 | 0 | 10 | 270 | 16 | 8 | 0 | 47 | 0 | 0 | 67 | 0 | 17 | 2 | 25 | 33 | 10 | 365 | 18 | 88 | 41 | 2 | 70 | 17 | 54 | 52 | 27 | 25 | 260 | 17 | 29 | 17 | 17 | 0 | 35 | 27 | 35 | 17 | 239 | 72 | 0 | 329 | 0 |  | 912 | 0 | 180 | 0 | 47 | 120 | 0 | 0 | 16 | 24 | 16 | 167 | 24 | 48 | 0 | 0 | 0 | 21 | 14 | 38 | 21 | 25 | 22 | 0 | 0 | 17 | 0 | 8 | 62 | 0 | 240 | 0 | 0 | 177 | 0 | 0 | 0 | 0 | 0 | 162 | 0 | 372 | 17 | 0 | 35 | 50 | 37 | 0 | 7 | 35 | 0 | 0 | 0 | 17 | 3 | 59 | 0 | 24 | 0 | 376 | 26 | 307 | 750 | 159 | 0 |  | 7048 | 4635 | 11683 | 4363 | 912 | 1862 | 0 | 1421 | 2064 | 25 | 144 | 412 | 164 | 316 | 0 | 2690.235 | 72.31
11:00 | 0 | 0 | 100 | 180 | 0 | 0 | 0 | 388 | 219 |  | 0 | 400 | 300 | 50 | 43 | 12 | 206 | 0 | 187 | 65 | 8 | 82 | 0 | 0 | 0 | 0 | 0 | 35 | 35 | 15 | 20 | 23 | 33 | 28 | 8 | 30 | 25 | 0 | 117 | 0 | 8 | 221 | 0 | 0 | 0 |  | 12 | 46 | 51 | 33 | 0 | 6 | 9 | 2 | 0 | 0 | 0 | 305 | 300 | 182 | 8 | 0 | 30 | 0 | 0 | 51 | 0 | 28 | 43 | 0 | 0 | 25 | 18 | 166 | 28 | 0 | 16 | 2 | 42 | 39 | 47 | 48 | 112 | 0 | 54 | 78 | 0 | 183 | 0 | 0 | 10 | 300 | 16 | 8 | 0 | 47 | 0 | 0 | 67 | 0 | 17 | 5 | 25 | 45 | 12 | 392 | 18 | 88 | 51 | 3 | 70 | 17 | 54 | 98 | 27 | 25 | 260 | 17 | 50 | 90 | 17 | 0 | 35 | 29 | 65 | 17 | 239 | 72 | 0 | 320 | 0 |  | 910 | 0 | 170 | 0 | 46 | 120 | 0 | 0 | 11 | 24 | 16 | 167 | 23 | 48 | 0 | 0 | 0 | 20 | 28 | 38 | 21 | 25 | 28 | 0 | 0 | 17 | 0 | 8 | 62 | 0 | 240 | 0 | 0 | 174 | 0 | 0 | 0 | 0 | 0 | 158 | 0 | 354 | 17 | 0 | 35 | 50 | 26 | 0 | 7 | 35 | 0 | 0 | 0 | 17 | 4 | 62 | 0 | 51 | 0 | 370 | 29 | 307 | 749 | 177 | 0 |  | 7408 | 4644 | 12052 | 4371 | 910 | 1969 | 0 | 1596 | 2048 | 25 | 171 | 428 | 166 | 368 | 0 | 2527.885 | 72.31
12:00 | 0 | 0 | 100 | 180 | 0 | 0 | 0 | 396 | 218 |  | 0 | 450 | 284 | 57 | 17 | 15 | 205 | 0 | 187 | 65 | 8 | 82 | 0 | 0 | 0 | 0 | 0 | 35 | 35 | 15 | 20 | 23 | 33 | 28 | 8 | 30 | 25 | 0 | 112 | 0 | 8 | 220 | 0 | 0 | 0 |  | 12 | 46 | 40 | 33 | 0 | 6 | 9 | 2 | 0 | 0 | 0 | 280 | 270 | 189 | 8 | 0 | 31 | 0 | 0 | 51 | 0 | 28 | 34 | 0 | 0 | 25 | 20 | 160 | 28 | 0 | 15 | 2 | 42 | 39 | 50 | 48 | 112 | 0 | 54 | 78 | 0 | 182 | 0 | 0 | 10 | 290 | 16 | 8 | 0 | 47 | 233 | 0 | 67 | 92 | 17 | 7 | 25 | 52 | 8 | 395 | 18 | 88 | 41 | 3 | 70 | 17 | 54 | 114 | 27 | 25 | 255 | 17 | 47 | 90 | 34 | 0 | 35 | 30 | 72 | 17 | 239 | 72 | 0 | 325 | 0 |  | 911 | 0 | 170 | 0 | 46 | 150 | 0 | 0 | 11 | 26 | 8 | 170 | 23 | 48 | 0 | 0 | 0 | 21 | 28 | 38 | 14 | 25 | 30 | 0 | 0 | 17 | 0 | 8 | 62 | 0 | 240 | 0 | 0 | 171 | 0 | 0 | 0 | 0 | 0 | 157 | 0 | 349 | 17 | 0 | 35 | 50 | 34 | 0 | 7 | 35 | 0 | 0 | 0 | 17 | 4 | 49 | 35 | 50 | 0 | 373 | 31 | 307 | 750 | 183 | 0 |  | 7707 | 4700 | 12407 | 4322 | 911 | 1990 | 325 | 1632 | 2057 | 25 | 200 | 422 | 160 | 363 | 0 | 2379.86 | 72.31
13:00 | 0 | 0 | 92 | 180 | 0 | 0 | 0 | 396 | 219 |  | 0 | 450 | 299 | 56 | 17 | 15 | 204 | 0 | 187 | 65 | 8 | 82 | 5 | 0 | 0 | 0 | 0 | 35 | 35 | 15 | 20 | 22 | 33 | 28 | 8 | 30 | 25 | 0 | 121 | 0 | 8 | 220 | 0 | 0 | 0 |  | 12 | 47 | 51 | 34 | 0 | 6 | 9 | 2 | 0 | 0 | 0 | 280 | 270 | 189 | 8 | 0 | 34 | 0 | 0 | 51 | 0 | 27 | 34 | 0 | 0 | 25 | 20 | 168 | 28 | 0 | 15 | 1 | 42 | 39 | 50 | 47 | 112 | 0 | 55 | 76 | 0 | 177 | 0 | 0 | 10 | 290 | 16 | 8 | 0 | 47 | 250 | 0 | 75 | 92 | 17 | 8 | 25 | 52 | 5 | 395 | 18 | 88 | 34 | 3 | 70 | 17 | 54 | 114 | 28 | 38 | 241 | 17 | 46 | 90 | 34 | 0 | 35 | 21 | 72 | 17 | 240 | 72 | 0 | 345 | 0 |  | 910 | 0 | 170 | 0 | 46 | 180 | 0 | 0 | 11 | 37 | 8 | 170 | 23 | 48 | 0 | 0 | 0 | 28 | 28 | 38 | 14 | 25 | 35 | 0 | 0 | 15 | 0 | 8 | 62 | 0 | 240 | 0 | 0 | 169 | 0 | 0 | 0 | 0 | 0 | 155 | 0 | 343 | 17 | 0 | 35 | 50 | 33 | 0 | 7 | 35 | 0 | 0 | 0 | 17 | 4 | 50 | 35 | 40 | 0 | 377 | 29 | 307 | 750 | 173 | 0 |  | 7768 | 4722 | 12490 | 4303 | 910 | 1995 | 342 | 1648 | 2081 | 25 | 220 | 456 | 168 | 342 | 0 | 2110.55 | 72.31
14:00 | 0 | 0 | 100 | 170 | 0 | 0 | 0 | 397 | 219 |  | 0 | 450 | 285 | 58 | 17 | 15 | 203 | 0 | 184 | 65 | 8 | 82 | 11 | 0 | 0 | 0 | 0 | 35 | 35 | 15 | 20 | 22 | 33 | 28 | 8 | 30 | 25 | 0 | 120 | 0 | 8 | 220 | 0 | 0 | 0 |  | 12 | 47 | 51 | 34 | 0 | 6 | 9 | 4 | 0 | 0 | 0 | 275 | 270 | 188 | 8 | 0 | 35 | 0 | 0 | 51 | 0 | 36 | 33 | 0 | 0 | 24 | 15 | 160 | 28 | 0 | 15 | 2 | 39 | 39 | 50 | 47 | 112 | 0 | 54 | 76 | 0 | 175 | 0 | 0 | 10 | 295 | 16 | 8 | 0 | 47 | 110 | 0 | 73 | 70 | 17 | 10 | 25 | 51 | 6 | 395 | 18 | 88 | 34 | 3 | 70 | 17 | 54 | 114 | 28 | 38 | 250 | 17 | 27 | 90 | 34 | 0 | 35 | 16 | 72 | 17 | 240 | 72 | 0 | 320 | 0 |  | 909 | 0 | 165 | 0 | 46 | 200 | 0 | 0 | 11 | 25 | 8 | 170 | 25 | 48 | 0 | 0 | 0 | 28 | 28 | 38 | 28 | 25 | 35 | 0 | 0 | 13 | 0 | 8 | 61 | 0 | 240 | 0 | 0 | 167 | 0 | 0 | 0 | 0 | 0 | 154 | 0 | 338 | 17 | 0 | 35 | 50 | 33 | 0 | 7 | 35 | 0 | 0 | 0 | 17 | 3 | 70 | 35 | 225 | 0 | 378 | 27 | 307 | 753 | 156 | 0 |  | 7545 | 4918 | 12463 | 4281 | 909 | 1983 | 180 | 1667 | 2059 | 25 | 425 | 453 | 160 | 321 | 0 | 2231.835 | 72.31
15:00 | 0 | 0 | 100 | 170 | 0 | 0 | 0 | 397 | 219 |  | 0 | 450 | 287 | 64 | 17 | 15 | 214 | 0 | 186 | 65 | 8 | 82 | 11 | 0 | 0 | 0 | 0 | 35 | 35 | 15 | 20 | 20 | 33 | 28 | 8 | 30 | 25 | 0 | 120 | 0 | 8 | 221 | 0 | 0 | 0 |  | 12 | 47 | 49 | 34 | 0 | 6 | 9 | 3 | 0 | 0 | 0 | 275 | 270 | 194 | 8 | 0 | 20 | 0 | 0 | 43 | 0 | 35 | 33 | 0 | 0 | 24 | 20 | 158 | 31 | 0 | 16 | 1 | 39 | 38 | 50 | 45 | 112 | 0 | 54 | 76 | 0 | 167 | 0 | 0 | 10 | 300 | 16 | 8 | 0 | 47 | 105 | 0 | 64 | 70 | 17 | 6 | 25 | 51 | 5 | 400 | 17 | 88 | 34 | 4 | 70 | 17 | 54 | 114 | 28 | 38 | 250 | 17 | 14 | 90 | 34 | 0 | 35 | 0 | 72 | 17 | 240 | 72 | 0 | 335 | 0 |  | 910 | 0 | 155 | 0 | 46 | 200 | 0 | 0 | 13 | 24 | 8 | 167 | 27 | 48 | 0 | 0 | 0 | 28 | 28 | 38 | 28 | 25 | 28 | 0 | 0 | 15 | 0 | 8 | 63 | 0 | 240 | 0 | 0 | 172 | 0 | 0 | 0 | 0 | 0 | 154 | 0 | 338 | 17 | 0 | 35 | 50 | 33 | 0 | 5 | 35 | 0 | 0 | 0 | 17 | 3 | 49 | 35 | 225 | 0 | 374 | 20 | 307 | 0 | 126 | 0 |  | 7516 | 4094 | 11610 | 4281 | 910 | 1983 | 175 | 1662 | 1319 | 25 | 425 | 444 | 158 | 228 | 0 | 3141.95 | 0
16:00 | 0 | 0 | 100 | 170 | 0 | 0 | 0 | 401 | 219 |  | 0 | 450 | 299 | 66 | 17 | 15 | 215 | 0 | 183 | 65 | 8 | 82 | 11 | 0 | 0 | 0 | 17 | 0 | 0 | 15 | 20 | 22 | 33 | 28 | 8 | 30 | 25 | 0 | 118 | 0 | 8 | 210 | 0 | 0 | 0 |  | 12 | 43 | 44 | 33 | 0 | 10 | 9 | 6 | 0 | 0 | 0 | 275 | 270 | 198 | 8 | 0 | 20 | 0 | 0 | 43 | 0 | 34 | 36 | 0 | 0 | 24 | 20 | 158 | 32 | 0 | 16 | 0 | 39 | 28 | 50 | 46 | 112 | 0 | 54 | 74 | 0 | 167 | 0 | 0 | 10 | 260 | 16 | 8 | 0 | 77 | 10 | 0 | 65 | 40 | 37 | 3 | 25 | 51 | 10 | 394 | 17 | 88 | 34 | 3 | 70 | 17 | 54 | 34 | 28 | 38 | 242 | 17 | 18 | 126 | 34 | 0 | 34 | 6 | 72 | 22 | 247 | 18 | 0 | 342 | 0 |  | 909 | 0 | 155 | 0 | 46 | 200 | 0 | 0 | 15 | 27 | 8 | 167 | 25 | 48 | 0 | 0 | 0 | 27 | 28 | 46 | 28 | 25 | 22 | 0 | 25 | 15 | 0 | 0 | 62 | 0 | 240 | 0 | 0 | 167 | 0 | 0 | 0 | 0 | 0 | 156 | 0 | 340 | 17 | 0 | 35 | 50 | 34 | 0 | 4 | 35 | 0 | 0 | 0 | 17 | 0 | 21 | 35 | 226 | 0 | 374 | 3 | 307 | 0 | 18 | 0 |  | 7263 | 3957 | 11220 | 4249 | 909 | 1957 | 50 | 1634 | 1325 | 25 | 426 | 411 | 158 | 76 | 0 | 3418.9 | 0
17:00 | 0 | 0 | 100 | 170 | 0 | 0 | 0 | 397 | 106 |  | 0 | 450 | 303 | 67 | 30 | 30 | 208 | 0 | 155 | 65 | 8 | 82 | 11 | 0 | 0 | 0 | 17 | 35 | 5 | 15 | 20 | 22 | 33 | 28 | 16 | 30 | 25 | 0 | 115 | 0 | 13 | 217 | 0 | 0 | 0 |  | 12 | 48 | 50 | 33 | 0 | 30 | 9 | 6 | 0 | 0 | 0 | 290 | 280 | 198 | 8 | 0 | 20 | 0 | 0 | 51 | 0 | 34 | 43 | 0 | 0 | 31 | 20 | 158 | 32 | 0 | 16 | 0 | 39 | 38 | 49 | 47 | 112 | 0 | 57 | 74 | 0 | 171 | 0 | 0 | 10 | 305 | 16 | 8 | 0 | 145 | 300 | 0 | 67 | 60 | 104 | 2 | 25 | 51 | 8 | 391 | 19 | 88 | 40 | 1 | 68 | 17 | 60 | 34 | 28 | 38 | 248 | 17 | 5 | 126 | 34 | 0 | 35 | 4 | 73 | 35 | 253 | 18 | 0 | 348 | 0 |  | 910 | 0 | 155 | 0 | 61 | 200 | 0 | 0 | 19 | 25 | 8 | 167 | 23 | 48 | 0 | 0 | 0 | 27 | 28 | 48 | 28 | 25 | 22 | 0 | 28 | 17 | 0 | 8 | 65 | 0 | 250 | 0 | 0 | 167 | 0 | 0 | 0 | 0 | 0 | 158 | 0 | 351 | 17 | 0 | 40 | 50 | 49 | 0 | 2 | 55 | 0 | 0 | 0 | 17 | 0 | 16 | 72 | 226 | 0 | 373 | 1 | 307 | 0 | 17 | 0 |  | 7810 | 4080 | 11890 | 4282 | 910 | 1912 | 360 | 1997 | 1343 | 25 | 426 | 429 | 158 | 48 | 0 | 2492.55 | 0
18:00 | 0 | 0 | 100 | 170 | 0 | 0 | 0 | 396 | 245 |  | 0 | 450 | 270 | 78 | 32 | 30 | 210 | 0 | 175 | 68 | 8 | 143 | 11 | 0 | 0 | 0 | 35 | 55 | 35 | 15 | 20 | 22 | 33 | 28 | 20 | 30 | 25 | 0 | 116 | 0 | 17 | 222 | 0 | 0 | 0 |  | 12 | 57 | 51 | 33 | 0 | 42 | 9 | 12 | 0 | 0 | 0 | 275 | 270 | 199 | 8 | 0 | 20 | 0 | 0 | 51 | 0 | 38 | 43 | 0 | 0 | 31 | 20 | 160 | 32 | 0 | 16 | 0 | 39 | 38 | 49 | 48 | 112 | 0 | 58 | 77 | 0 | 167 | 0 | 0 | 10 | 280 | 16 | 8 | 0 | 148 | 10 | 0 | 67 | 30 | 105 | 1 | 25 | 73 | 30 | 404 | 28 | 88 | 62 | 0 | 119 | 17 | 74 | 34 | 55 | 38 | 242 | 17 | 1 | 126 | 35 | 0 | 35 | 1 | 86 | 35 | 253 | 18 | 0 | 283 | 1 |  | 910 | 0 | 165 | 0 | 83 | 200 | 0 | 0 | 19 | 30 | 32 | 149 | 24 | 48 | 0 | 0 | 0 | 27 | 28 | 72 | 28 | 25 | 30 | 25 | 28 | 18 | 0 | 8 | 65 | 0 | 250 | 0 | 0 | 169 | 0 | 0 | 0 | 0 | 0 | 159 | 0 | 300 | 17 | 0 | 50 | 85 | 49 | 0 | 1 | 55 | 0 | 0 | 0 | 17 | 0 | 2 | 74 | 225 | 0 | 373 | 2 | 307 | 0 | 2 | 0 |  | 7881 | 4151 | 12032 | 4284 | 910 | 1954 | 40 | 2404 | 1278 | 25 | 425 | 541 | 160 | 10 | 1 | 2165.94 | 0
18:30 | 0 | 0 | 0 | 0 | 0 | 0 | 0 | 0 | 0 |  | 0 | 0 | 0 | 0 | 0 | 0 | 0 | 0 | 0 | 0 | 0 | 0 | 0 | 0 | 0 | 0 | 0 | 0 | 0 | 0 | 0 | 0 | 0 | 0 | 0 | 0 | 0 | 0 | 0 | 0 | 0 | 0 | 0 | 0 | 0 |  | 0 | 0 | 0 | 0 | 0 | 0 | 0 | 0 | 0 | 0 | 0 | 0 | 0 | 0 | 0 | 0 | 0 | 0 | 0 | 0 | 0 | 0 | 0 | 0 | 0 | 0 | 0 | 0 | 0 | 0 | 0 | 0 | 0 | 0 | 0 | 0 | 0 | 0 | 0 | 0 | 0 | 0 | 0 | 0 | 0 | 0 | 0 | 0 | 0 | 0 | 0 | 0 | 0 | 0 | 0 | 0 | 0 | 0 | 0 | 0 | 0 | 0 | 0 | 0 | 0 | 0 | 0 | 0 | 0 | 0 | 0 | 0 | 0 | 0 | 0 | 0 | 0 | 0 | 0 | 0 | 0 | 0 | 0 | 0 | 0 |  | 0 | 0 | 0 | 0 | 0 | 0 | 0 | 0 | 0 | 0 | 0 | 0 | 0 | 0 | 0 | 0 | 0 | 0 | 0 | 0 | 0 | 0 | 0 | 0 | 0 | 0 | 0 | 0 | 0 | 0 | 0 | 0 | 0 | 0 | 0 | 0 | 0 | 0 | 0 | 0 | 0 | 0 | 0 | 0 | 0 | 0 | 0 | 0 | 0 | 0 | 0 | 0 | 0 | 0 | 0 | 0 | 0 | 0 | 0 | 0 | 0 | 0 | 0 | 0 | 0 |  | 0 | 0 | 0 | 0 | 0 | 0 | 0 | 0 | 0 | 0 | 0 | 0 | 0 | 0 | 0 | 0 | 0
19:00 | 0 | 0 | 90 | 170 | 0 | 0 | 0 | 395 | 336 |  | 0 | 450 | 299 | 90 | 33 | 15 | 209 | 0 | 149 | 88 | 8 | 145 | 12 | 0 | 0 | 0 | 35 | 55 | 35 | 15 | 20 | 22 | 33 | 28 | 47 | 30 | 25 | 0 | 118 | 0 | 25 | 221 | 0 | 0 | 0 |  | 12 | 71 | 51 | 33 | 0 | 50 | 9 | 13 | 0 | 0 | 0 | 335 | 330 | 187 | 8 | 0 | 20 | 0 | 0 | 51 | 0 | 34 | 43 | 0 | 8 | 31 | 20 | 150 | 45 | 0 | 16 | 0 | 39 | 38 | 50 | 48 | 112 | 0 | 56 | 78 | 0 | 162 | 0 | 0 | 10 | 300 | 16 | 8 | 0 | 190 | 300 | 0 | 87 | 94 | 122 | 0 | 63 | 100 | 80 | 400 | 84 | 88 | 68 | 0 | 273 | 17 | 74 | 114 | 95 | 50 | 250 | 17 | 0 | 162 | 66 | 0 | 35 | 0 | 109 | 35 | 247 | 18 | 0 | 276 | 0 |  | 910 | 0 | 155 | 0 | 93 | 200 | 0 | 0 | 22 | 57 | 40 | 148 | 35 | 64 | 0 | 0 | 0 | 27 | 28 | 91 | 28 | 34 | 36 | 43 | 28 | 20 | 0 | 8 | 65 | 0 | 250 | 16 | 0 | 169 | 0 | 0 | 0 | 0 | 0 | 160 | 0 | 365 | 20 | 0 | 50 | 85 | 49 | 0 | 0 | 55 | 0 | 0 | 0 | 150 | 0 | 0 | 112 | 224 | 0 | 377 | 0 | 307 | 0 | 0 | 0 |  | 9146 | 4521 | 13667 | 4357 | 910 | 2175 | 394 | 3333 | 1275 | 25 | 440 | 608 | 150 | 0 | 0 | 1559.515 | 0
19:30 | 0 | 0 | 100 | 170 | 0 | 0 | 0 | 395 | 322 |  | 0 | 450 | 272 | 91 | 33 | 15 | 212 | 0 | 149 | 88 | 8 | 145 | 11 | 0 | 0 | 0 | 35 | 55 | 55 | 15 | 20 | 21 | 33 | 28 | 47 | 30 | 25 | 0 | 115 | 0 | 25 | 223 | 0 | 0 | 0 |  | 12 | 72 | 51 | 33 | 0 | 50 | 9 | 25 | 0 | 0 | 0 | 275 | 270 | 195 | 8 | 0 | 20 | 0 | 0 | 51 | 0 | 34 | 43 | 0 | 11 | 31 | 20 | 124 | 47 | 0 | 16 | 0 | 42 | 38 | 50 | 48 | 112 | 0 | 58 | 78 | 0 | 175 | 0 | 0 | 10 | 275 | 16 | 6 | 0 | 195 | 240 | 0 | 87 | 60 | 122 | 0 | 63 | 100 | 113 | 404 | 84 | 88 | 68 | 0 | 292 | 17 | 74 | 114 | 95 | 50 | 258 | 17 | 0 | 162 | 68 | 0 | 35 | 0 | 115 | 35 | 248 | 46 | 0 | 276 | 0 |  | 909 | 0 | 160 | 0 | 93 | 200 | 0 | 0 | 22 | 64 | 40 | 168 | 35 | 64 | 0 | 0 | 0 | 27 | 28 | 90 | 28 | 34 | 36 | 43 | 28 | 20 | 0 | 0 | 65 | 0 | 250 | 16 | 0 | 170 | 0 | 0 | 0 | 0 | 0 | 160 | 0 | 382 | 26 | 0 | 50 | 85 | 49 | 0 | 0 | 55 | 0 | 0 | 0 | 150 | 0 | 0 | 114 | 228 | 0 | 370 | 0 | 307 | 0 | 0 | 0 |  | 9019 | 4566 | 13585 | 4308 | 909 | 2138 | 300 | 3426 | 1268 | 25 | 444 | 643 | 124 | 0 | 0 | 1685.575 | 0
20:00 | 0 | 0 | 100 | 170 | 0 | 0 | 0 | 395 | 322 |  | 0 | 450 | 291 | 90 | 33 | 15 | 211 | 0 | 175 | 88 | 8 | 145 | 11 | 0 | 0 | 0 | 35 | 55 | 55 | 22 | 20 | 15 | 33 | 28 | 47 | 30 | 25 | 0 | 118 | 0 | 25 | 221 | 0 | 0 | 0 |  | 12 | 72 | 51 | 33 | 0 | 50 | 9 | 26 | 0 | 0 | 0 | 275 | 270 | 201 | 8 | 0 | 20 | 0 | 0 | 51 | 0 | 34 | 42 | 0 | 11 | 31 | 14 | 134 | 46 | 0 | 17 | 0 | 43 | 38 | 50 | 48 | 112 | 0 | 58 | 78 | 0 | 178 | 0 | 0 | 10 | 275 | 16 | 6 | 0 | 195 | 146 | 0 | 88 | 60 | 124 | 0 | 63 | 100 | 113 | 401 | 84 | 88 | 68 | 0 | 285 | 17 | 74 | 114 | 95 | 50 | 248 | 17 | 0 | 162 | 68 | 0 | 35 | 0 | 115 | 35 | 247 | 163 | 0 | 280 | 1 |  | 836 | 0 | 170 | 0 | 93 | 200 | 0 | 0 | 27 | 70 | 40 | 168 | 34 | 64 | 0 | 0 | 0 | 27 | 28 | 91 | 28 | 34 | 36 | 43 | 28 | 20 | 0 | 0 | 65 | 0 | 250 | 16 | 0 | 169 | 0 | 0 | 0 | 0 | 0 | 160 | 0 | 383 | 27 | 0 | 50 | 85 | 49 | 0 | 0 | 55 | 0 | 0 | 0 | 150 | 0 | 0 | 114 | 227 | 0 | 377 | 0 | 307 | 0 | 0 | 0 |  | 9088 | 4521 | 13609 | 4334 | 836 | 2158 | 206 | 3421 | 1279 | 25 | 443 | 772 | 134 | 0 | 1 | 1710.405 | 0
21:00 | 0 | 0 | 100 | 170 | 0 | 0 | 0 | 396 | 325 |  | 0 | 450 | 290 | 86 | 30 | 15 | 211 | 0 | 186 | 88 | 8 | 145 | 11 | 0 | 0 | 0 | 35 | 55 | 55 | 22 | 20 | 21 | 33 | 28 | 47 | 30 | 25 | 0 | 120 | 0 | 25 | 222 | 0 | 0 | 0 |  | 12 | 72 | 51 | 33 | 0 | 50 | 9 | 32 | 0 | 0 | 0 | 275 | 270 | 200 | 8 | 0 | 20 | 0 | 0 | 51 | 0 | 35 | 43 | 0 | 11 | 31 | 19 | 130 | 68 | 0 | 17 | 0 | 43 | 38 | 50 | 48 | 112 | 0 | 59 | 78 | 0 | 180 | 0 | 0 | 0 | 285 | 8 | 6 | 0 | 195 | 300 | 0 | 88 | 95 | 143 | 0 | 63 | 100 | 137 | 404 | 84 | 88 | 68 | 0 | 285 | 17 | 74 | 114 | 96 | 50 | 260 | 17 | 0 | 162 | 68 | 0 | 35 | 0 | 115 | 35 | 253 | 163 | 0 | 276 | 0 |  | 816 | 0 | 185 | 0 | 77 | 200 | 0 | 0 | 23 | 66 | 40 | 167 | 39 | 64 | 0 | 0 | 0 | 27 | 28 | 91 | 28 | 34 | 35 | 43 | 35 | 20 | 0 | 3 | 66 | 0 | 250 | 16 | 0 | 173 | 0 | 0 | 0 | 0 | 0 | 161 | 0 | 389 | 35 | 0 | 50 | 85 | 49 | 0 | 0 | 55 | 0 | 0 | 0 | 150 | 0 | 0 | 114 | 229 | 0 | 370 | 0 | 307 | 0 | 0 | 0 |  | 9378 | 4520 | 13898 | 4419 | 816 | 2177 | 395 | 3451 | 1269 | 25 | 445 | 771 | 130 | 0 | 0 | 1529.91 | 0
22:00 | 0 | 0 | 100 | 170 | 0 | 0 | 0 | 397 | 326 |  | 0 | 450 | 307 | 83 | 15 | 0 | 212 | 0 | 187 | 88 | 8 | 145 | 11 | 0 | 0 | 0 | 35 | 55 | 55 | 22 | 20 | 22 | 33 | 28 | 47 | 30 | 25 | 0 | 120 | 0 | 16 | 220 | 0 | 0 | 0 |  | 12 | 72 | 51 | 33 | 0 | 50 | 9 | 38 | 0 | 0 | 0 | 300 | 280 | 186 | 8 | 0 | 20 | 0 | 0 | 51 | 0 | 35 | 43 | 0 | 11 | 32 | 19 | 140 | 84 | 0 | 18 | 0 | 43 | 39 | 50 | 48 | 112 | 0 | 57 | 78 | 0 | 182 | 0 | 0 | 10 | 300 | 8 | 6 | 0 | 195 | 300 | 0 | 88 | 95 | 149 | 0 | 63 | 100 | 142 | 385 | 84 | 88 | 68 | 0 | 123 | 17 | 74 | 114 | 97 | 50 | 250 | 17 | 0 | 162 | 68 | 0 | 35 | 0 | 114 | 35 | 253 | 163 | 0 | 300 | 0 |  | 815 | 0 | 190 | 0 | 77 | 200 | 0 | 0 | 23 | 67 | 40 | 167 | 37 | 64 | 0 | 0 | 0 | 27 | 28 | 82 | 28 | 34 | 35 | 43 | 35 | 20 | 0 | 3 | 65 | 0 | 250 | 16 | 0 | 174 | 0 | 0 | 0 | 0 | 0 | 163 | 0 | 380 | 35 | 0 | 50 | 85 | 49 | 0 | 0 | 55 | 0 | 0 | 0 | 150 | 0 | 0 | 114 | 230 | 0 | 377 | 0 | 307 | 0 | 0 | 0 |  | 9281 | 4515 | 13796 | 4440 | 815 | 2215 | 395 | 3258 | 1299 | 25 | 446 | 763 | 140 | 0 | 0 | 1579.57 | 72.33
23:00 | 0 | 0 | 100 | 170 | 0 | 0 | 0 | 400 | 322 |  | 0 | 450 | 305 | 82 | 0 | 0 | 212 | 0 | 188 | 75 | 8 | 145 | 0 | 0 | 0 | 0 | 35 | 0 | 0 | 22 | 20 | 22 | 33 | 29 | 47 | 30 | 0 | 0 | 120 | 0 | 8 | 221 | 0 | 0 | 0 |  | 12 | 70 | 51 | 33 | 0 | 50 | 9 | 17 | 0 | 0 | 0 | 280 | 270 | 195 | 8 | 0 | 20 | 0 | 0 | 51 | 0 | 36 | 43 | 0 | 11 | 32 | 20 | 144 | 82 | 0 | 13 | 0 | 43 | 39 | 50 | 48 | 112 | 0 | 60 | 78 | 0 | 182 | 0 | 0 | 10 | 310 | 16 | 6 | 0 | 195 | 300 | 0 | 68 | 95 | 64 | 0 | 63 | 100 | 30 | 400 | 18 | 88 | 68 | 0 | 87 | 17 | 74 | 114 | 70 | 38 | 258 | 0 | 0 | 99 | 68 | 0 | 35 | 0 | 115 | 35 | 254 | 163 | 0 | 290 | 0 |  | 815 | 0 | 190 | 0 | 77 | 200 | 0 | 0 | 25 | 62 | 40 | 167 | 38 | 64 | 0 | 0 | 0 | 27 | 35 | 82 | 28 | 34 | 35 | 43 | 35 | 20 | 0 | 8 | 66 | 0 | 250 | 16 | 0 | 175 | 0 | 0 | 0 | 0 | 0 | 163 | 0 | 389 | 35 | 0 | 35 | 85 | 42 | 0 | 0 | 55 | 0 | 0 | 0 | 150 | 0 | 0 | 35 | 231 | 0 | 377 | 0 | 307 | 0 | 0 | 0 |  | 8651 | 4436 | 13087 | 4460 | 815 | 2208 | 395 | 2562 | 1290 | 0 | 447 | 766 | 144 | 0 | 0 | 2208.915 | 0
24:00 | 0 | 0 | 100 | 170 | 0 | 0 | 0 | 398 | 322 |  | 0 | 450 | 305 | 82 | 0 | 0 | 210 | 0 | 188 | 75 | 8 | 145 | 0 | 0 | 0 | 0 | 35 | 0 | 0 | 22 | 20 | 23 | 33 | 30 | 8 | 30 | 0 | 0 | 120 | 0 | 8 | 217 | 0 | 0 | 0 |  | 12 | 67 | 51 | 33 | 0 | 50 | 9 | 38 | 0 | 0 | 0 | 315 | 305 | 178 | 8 | 0 | 20 | 0 | 0 | 51 | 0 | 36 | 43 | 0 | 11 | 32 | 20 | 142 | 82 | 0 | 12 | 0 | 43 | 39 | 50 | 49 | 112 | 0 | 60 | 79 | 0 | 182 | 0 | 0 | 10 | 320 | 16 | 6 | 0 | 195 | 300 | 0 | 68 | 95 | 17 | 0 | 25 | 68 | 11 | 383 | 18 | 88 | 68 | 0 | 87 | 17 | 54 | 17 | 9 | 25 | 253 | 0 | 0 | 37 | 68 | 0 | 35 | 0 | 115 | 17 | 232 | 163 | 0 | 290 | 0 |  | 815 | 0 | 185 | 0 | 16 | 200 | 0 | 0 | 21 | 50 | 16 | 167 | 38 | 48 | 0 | 0 | 0 | 27 | 28 | 82 | 28 | 34 | 35 | 0 | 35 | 21 | 0 | 8 | 64 | 0 | 250 | 0 | 0 | 175 | 0 | 0 | 0 | 0 | 0 | 165 | 0 | 400 | 35 | 0 | 35 | 50 | 34 | 0 | 0 | 55 | 0 | 0 | 0 | 150 | 0 | 0 | 35 | 231 | 0 | 363 | 0 | 307 | 0 | 0 | 0 |  | 8235 | 4203 | 12438 | 4459 | 815 | 2253 | 395 | 1929 | 1274 | 0 | 431 | 740 | 142 | 0 | 0 | 2542.21 | 72.33
KWH | 0 | 0 | 2552875 | 4047750 | 0 | 0 | 0 | 9752580 | 6728000 |  | 0 | 8854000 | 7221498 | 1416000 | 922986 | 220964 | 5087602 | 0 | 4103000 | 1442275 | 197568 | 1907520 | 111730 | 0 | 0 | 0 | 261000 | 468470 | 466183 | 361260 | 480000 | 468180 | 799200 | 694600 | 411840 | 790640 | 310800 | 0 | 2800000 | 0 | 278069 | 5199568 | 0 | 0 | 0 |  | 296400 | 1317936 | 1174240 | 1039800 | 0 | 482400 | 192000 | 419040 | 0 | 0 | 0 | 7634300 | 7166000 | 4739000 | 217454 | 0 | 742032 | 0 | 0 | 1105462 | 0 | 819664 | 844085 | 0 | 59580 | 664700 | 465520 | 3744000 | 1154880 | 0 | 337032 | 12600 | 994000 | 882000 | 1195800 | 1148256 | 2448245 | 0 | 1337184 | 1864320 | 0 | 4825970 | 0 | 0 | 230040 | 7336000 | 348432 | 183100 | 0 | 2280764 | 2840155 | 0 | 1704000 | 1146416 | 1135872 | 53865 | 765120 | 1214400 | 722618 | 9430000 | 718800 | 2110080 | 971018 | 24239 | 2423782 | 450850 | 1461987 | 1624500 | 766920 | 788160 | 6032600 | 273600 | 299880 | 1742400 | 864382 | 0 | 849960 | 175861 | 1536000 | 566640 | 5290000 | 1461964 | 0 | 7516363 | 4224 |  | 21181818 | 0 | 4402368 | 0 | 1307520 | 4490861 | 0 | 0 | 389760 | 934400 | 452250 | 4069000 | 707089 | 982464 | 0 | 0 | 0 | 606096 | 326981 | 1402952 | 617370 | 628638 | 645740 | 245477 | 242450 | 432240 | 0 | 157482 | 1465309 | 0 | 6024600 | 67000 | 0 | 4434155 | 0 | 0 | 0 | 0 | 0 | 4163609 | 0 | 9154836 | 531460 | 0 | 1008384 | 1497312 | 801849 | 0 | 54592 | 873120 | 0 | 0 | 0 | 1243200 | 30000 | 475200 | 848640 | 3925055 | 0 | 8967273 | 205892 | 7374500 | 11132727 | 1279970 | 0 |  | 185025050 | 109781639 | 294806689 | 106842199 | 21181818 | 49062280 | 3986571 | 44869307 | 42480772 | 310800 | 8482916 | 11229703 | 3744000 | 2612099 | 4224 | 0
Fuel Cost | 0 | 0 | 3727197.5 | 6031147.5 | 0 | 0 | 0 | 10240209 | 7266240 |  | 0 | 9650860 | 8015862.78 | 15830880 | 12229564.5 | 2927773 | 5698114.24 | 0 | 7180250 | 21086060.5 | 2779781.76 | 30920899.2 | 1030150.6 | 0 | 0 | 0 | 3319920 | 6324345 | 6251514.03 | 270945 | 360000 | 0 | 0 | 0 | 7005398.4 | 1929161.6 | 83916 | 0 | 5292000 | 0 | 4546428.15 | 5407550.72 | 0 | 0 | 0 |  | 3868020 | 21983172.48 | 19985564.8 | 14047698 | 0 | 5581368 | 243840 | 1395403.2 | 0 | 0 | 0 | 8474073 | 7810940 | 5497240 | 280515.66 | 0 | 838496.16 | 0 | 0 | 1846121.54 | 0 | 14155597.28 | 11352943.25 | 0 | 44685 | 1163225 | 349140 | 26881920 | 1258819.2 | 0 | 458363.52 | 200844 | 1361780 | 1164240 | 2080692 | 1986482.88 | 2815481.75 | 0 | 2594136.96 | 4250649.6 | 0 | 4874229.7 | 0 | 0 | 455479.2 | 7336000 | 261324 | 139156 | 0 | 31132428.6 | 59529648.8 | 0 | 22969920 | 23696418.72 | 15731827.2 | 629681.85 | 7896038.4 | 16588704 | 9589140.86 | 8675600 | 8740608 | 30511756.8 | 12283377.7 | 0 | 28455200.68 | 4909756.5 | 15540921.81 | 22044465 | 9885598.8 | 9284524.8 | 5549992 | 3543120 | 4333266 | 22111056 | 9836667.16 | 0 | 11100477.6 | 2101538.95 | 22993920 | 7462648.8 | 0 | 0 | 0 | 0 | 0 |  | 63545454 | 0 | 4930652.16 | 0 | 13611283.2 | 74099206.5 | 0 | 0 | 7019577.6 | 16819200 | 6498832.5 | 4557280 | 1371752.66 | 10708857.6 | 0 | 0 | 0 | 10164229.92 | 5718897.69 | 21942169.28 | 4753749 | 10410245.28 | 10919463.4 | 3345851.51 | 4090131.5 | 894736.8 | 0 | 119213.874 | 8513445.29 | 0 | 31870134 | 2815340 | 0 | 5143619.8 | 0 | 0 | 0 | 0 | 0 | 4829786.44 | 0 | 9063287.64 | 7142822.4 | 0 | 11929182.72 | 21636158.4 | 10183482.3 | 0 | 603241.6 | 10599676.8 | 0 | 0 | 0 | 9199680 | 339300 | 5574096 | 13009651.2 | 0 | 0 | 0 | 0 | 0 | 0 | 0 | 0 |  | 789572116.69 | 427973689.064 | 1217545805.754 | 116476408.374 | 63545454 | 58709565.71 | 83226067.52 | 573823476.81 | 40383579.29 | 83916 | 76914546.5 | 163718903.15 | 26881920 | 13781968.4 | 0 | 0
Yesterday Day Peak | 0 | 0 | 100 | 180 | 0 | 0 | 0 | 396 | 218 |  | 0 | 450 | 284 | 57 | 17 | 15 | 205 | 0 | 187 | 65 | 8 | 82 | 0 | 0 | 0 | 0 | 0 | 35 | 35 | 15 | 20 | 23 | 33 | 28 | 8 | 30 | 25 | 0 | 112 | 0 | 8 | 220 | 0 | 0 | 0 |  | 12 | 46 | 40 | 33 | 0 | 6 | 9 | 2 | 0 | 0 | 0 | 280 | 270 | 189 | 8 | 0 | 31 | 0 | 0 | 51 | 0 | 28 | 34 | 0 | 0 | 25 | 20 | 160 | 28 | 0 | 15 | 2 | 42 | 39 | 50 | 48 | 112 | 0 | 54 | 78 | 0 | 182 | 0 | 0 | 10 | 290 | 16 | 8 | 0 | 47 | 233 | 0 | 67 | 92 | 17 | 7 | 25 | 52 | 8 | 395 | 18 | 88 | 41 | 3 | 70 | 17 | 54 | 114 | 27 | 25 | 255 | 17 | 47 | 90 | 34 | 0 | 35 | 30 | 72 | 17 | 239 | 72 | 0 | 325 | 0 |  | 911 | 0 | 170 | 0 | 46 | 150 | 0 | 0 | 11 | 26 | 8 | 170 | 23 | 48 | 0 | 0 | 0 | 21 | 28 | 38 | 14 | 25 | 30 | 0 | 0 | 17 | 0 | 8 | 62 | 0 | 240 | 0 | 0 | 171 | 0 | 0 | 0 | 0 | 0 | 157 | 0 | 349 | 17 | 0 | 35 | 50 | 34 | 0 | 7 | 35 | 0 | 0 | 0 | 17 | 4 | 49 | 35 | 50 | 0 | 373 | 31 | 307 | 750 | 183 | 0 |  | 12407 | DayPeak
Yesterday Evening Peak | 0 | 0 | 100 | 170 | 0 | 0 | 0 | 396 | 325 | 0 | 0 | 450 | 290 | 86 | 30 | 15 | 211 | 0 | 186 | 88 | 8 | 145 | 11 | 0 | 0 | 0 | 35 | 55 | 55 | 22 | 20 | 21 | 33 | 28 | 47 | 30 | 25 | 0 | 120 | 0 | 25 | 222 | 0 | 0 | 0 | 0 | 12 | 72 | 51 | 33 | 0 | 50 | 9 | 32 | 0 | 0 | 0 | 275 | 270 | 200 | 8 | 0 | 20 | 0 | 0 | 51 | 0 | 35 | 43 | 0 | 11 | 31 | 19 | 130 | 68 | 0 | 17 | 0 | 43 | 38 | 50 | 48 | 112 | 0 | 59 | 78 | 0 | 180 | 0 | 0 | 0 | 285 | 8 | 6 | 0 | 195 | 300 | 0 | 88 | 95 | 143 | 0 | 63 | 100 | 137 | 404 | 84 | 88 | 68 | 0 | 285 | 17 | 74 | 114 | 96 | 50 | 260 | 17 | 0 | 162 | 68 | 0 | 35 | 0 | 115 | 35 | 253 | 163 | 0 | 276 | 0 |  | 816 | 0 | 185 | 0 | 77 | 200 | 0 | 0 | 23 | 66 | 40 | 167 | 39 | 64 | 0 | 0 | 0 | 27 | 28 | 91 | 28 | 34 | 35 | 43 | 35 | 20 | 0 | 3 | 66 | 0 | 250 | 16 | 0 | 173 | 0 | 0 | 0 | 0 | 0 | 161 | 0 | 389 | 35 | 0 | 50 | 85 | 49 | 0 | 0 | 55 | 0 | 0 | 0 | 150 | 0 | 0 | 114 | 229 | 0 | 370 | 0 | 307 | 0 | 0 | 0 |  | 13898 | EvPeak
Forecast for Evening | 0 | 0 | 100 | 180 | 0 | 0 | 0 | 400 | 330 | 0 | 0 | 450 | 280 | 100 | 34 | 30 | 210 | 0 | 187 | 80 | 8 | 150 | 11 | 0 | 0 | 0 | 35 | 55 | 55 | 19 | 20 | 22 | 33 | 33 | 50 | 40 | 25 | 0 | 120 | 0 | 25 | 225 |  | 0 | 0 | 0 | 12 | 64 | 51 | 33 | 0 | 50 | 10 | 20 | 0 | 0 | 0 | 320 | 300 | 200 | 8 | 0 | 20 | 0 | 0 | 51 | 0 | 44 | 52 | 18 | 11 | 25 | 20 | 152 | 80 | 0 | 16 | 0 | 43 | 40 | 50 | 48 | 112 | 0 | 56 | 76 | 0 | 195 | 0 | 0 | 10 | 310 | 16 | 5 | 0 | 145 | 300 | 0 | 86 | 100 | 149 | 0 | 63 | 100 | 150 | 400 | 86 | 88 | 68 | 0 | 300 | 17 | 74 | 114 | 97 | 50 | 255 | 17 | 0 | 162 | 68 | 0 | 35 |  | 115 | 35 | 250 | 163 |  | 300 |  |  | 930 | 0 | 200 |  | 98 | 200 | 0 | 0 | 30 | 70 | 40 | 170 | 33 | 64 | 0 | 0 | 0 | 28 | 30 | 90 | 28 | 34 | 36 | 43 | 35 | 22 | 0 | 8 | 62 | 0 | 250 | 16 | 0 | 175 |  | 0 | 0 | 0 | 0 | 160 | 0 | 400 | 34 | 0 | 50 | 85 | 50 | 0 | 0 | 55 | 0 | 110 |  | 150 |  |  | 115 | 220 |  | 370 |  | 150 | 748 |  | 0
Forecast for Day | 0 | 0 | 100 | 180 | 0 | 0 | 0 | 400 | 330 | 0 | 0 | 450 | 280 | 100 | 17 | 15 | 210 | 0 | 187 | 64 | 8 | 82 | 0 | 0 | 0 | 0 | 0 | 35 | 35 | 19 | 20 | 22 | 33 | 33 | 8 | 40 | 25 | 0 | 120 | 0 | 8 | 225 |  | 0 | 0 | 0 | 12 | 55 | 51 | 33 | 0 | 6 | 10 | 2 | 0 | 0 | 0 | 310 | 300 | 200 | 8 | 0 | 20 | 0 | 0 | 51 | 0 | 40 | 26 | 17 | 11 | 25 | 20 | 129 | 30 | 0 | 16 | 1.6 | 43 | 40 | 50 | 48 | 112 | 0 | 56 | 76 | 0 | 195 | 0 | 0 | 10 | 300 | 16 | 5 | 0 | 50 | 300 | 0 | 68 | 100 | 17 | 20 | 25 | 51 | 12 | 400 | 18 | 88 | 51 | 5 | 70 | 17 | 51 | 114 | 26 | 25 | 255 | 17 | 50 | 90 | 34 | 0 | 35 | 30 | 72 | 17 | 250 | 72 |  | 300 |  |  | 930 | 0 | 200 | 0 | 49 | 200 | 0 | 0 | 22 | 60 | 24 | 170 | 24 | 48 | 0 | 0 | 0 | 28 | 30 | 48 | 28 | 25 | 36 | 0 | 35 | 22 | 0 | 8 | 62 | 0 | 250 | 0 | 0 | 175 | 0 | 0 | 0 | 0 | 0 | 160 | 0 | 400 | 17 | 0 | 35 | 50 | 35 | 0 | 8 | 35 | 0 | 30 |  | 17 | 6 | 100 | 35 | 200 |  | 370 | 30 | 150 | 748 | 130 | 0 |  |  |  |  | g | h | o | c | h | t | s
Generation at 08:00(Today) | 0 | 0 | 100 | 180 | 0 | 0 | 0 | 401 | 326 | 0 | 0 | 280 | 307 | 73 | 0 | 0 | 214 | 0 | 187 | 52 | 8 | 64 | 0 | 0 | 0 | 0 | 0 | 0 | 0 | 19 | 20 | 24 | 33 | 16 | 8 | 35 | 0 | 0 | 115 | 0 | 8 | 226 | 0 | 0 | 0 | 0 | 12 | 55 | 51 | 33 | 0 | 5 | 9 | 7 | 0 | 0 | 0 | 280 | 315 | 192 | 8 | 0 | 5 | 0 | 0 | 43 | 0 | 36 | 25 | 8 | 0 | 33 | 20 | 150 | 34 | 0 | 17 | 1 | 43 | 39 | 50 | 48 | 112 | 0 | 59 | 75 | 0 | 189 | 0 | 0 | 10 | 320 | 16 | 6 | 0 | 47 | 52 | 0 | 68 | 60 | 17 | 3 | 25 | 17 | 12 | 402 | 19 | 88 | 17 | 1 | 70 | 17 | 51 | 17 | 9 | 25 | 260 | 18 | 10 | 17 | 17 | 0 | 35 | 3 | 19 | 17 | 262 | 18 | 0 | 305 | 0 | 0 | 912 | 0 | 210 | 0 | 16 | 205 | 0 | 0 | 19 | 38 | 8 | 170 | 31 | 16 | 0 | 0 | 0 | 27 | 0 | 48 | 28 | 34 | 22 | 0 | 0 | 18 | 0 | 8 | 63 | 0 | 250 | 0 | 0 | 179 | 0 | 0 | 0 | 0 | 0 | 176 | 0 | 417 | 17 | 0 | 35 | 50 | 40 | 0 | 3 | 35 | 0 | 0 | 0 | 17 | 0 | 4 | 0 | 232 | 0 | 374 | 11 | 307 | 564 | 46 | 0 | 0 |  |  |  | 154.3902 | 21.7207 | 57.8071 | 51.1145 | 0.30738 | 3.5482 | 3.5023
292.3904
| Minimum Generation |  | 11344 | 7:00
| Highest Generation |  | 13898 | 21:00
| Day Peak Generation |  | 12407 | 12:00
| Evening Peak Generation |  | 13898 | 21:00
| HVDC Max Flow |  | 912 | 10:00
| HVDC EvPeak Flow |  | 816 | 21:00
| Load factor L.F |  | 88.38% | [163 empty] | 1275.5

## P1
POWER GRID COMPANY OF BANGLADESH LTD.
NATIONAL LOAD DESPATCH CENTER
DAILY REPORT
[7 empty] | Reporting Date : | 2023-06-08
Till now the maximum generation is : - |  |  |  | 15648 | 21:00 | Hrs on | 2023-04-19
The Summary of Yesterday's |  |  | 2023-06-07 | Generation & Demand |  | Today's Actual Min Gen. & Probable Gen. & Demand
Day Peak Generation : |  |  | 12407 | MW Hour : | 12:00 | Min. Gen. at | 5:00 | 11271
Evening Peak Generation : |  |  | 13898 | MW Hour : | 21:00 | Available Max Generation : |  | 15001
E.P. Demand (at gen end) : |  |  | 15500 | MW Hour : | 21:00 | Max Demand (Evening) : |  | 15200
Maximum Generation : |  |  | 13898 | MW Hour : | 21:00 | Reserve(Generation end) |  | -
Total Gen. (MKWH) : |  |  | 294.8067 | System Load Factor : | 88.38% | Load Shed : |  | 183
EXPORT / IMPORT THROUGH EAST-WEST INTERCONNECTOR
Export from East grid to West grid :- Maximum |  |  |  | 600 | MW at | 20:00 | Energy
Import from West grid to East grid :- Maximum |  |  |  | - | MW at | - | Energy | -
|  | Water Level of Kaptai Lake at 6:00 A M on |  | 2023-06-08
Actual : |  | 72.35 | Ft.(MSL) , | Rule curve : | 77.82 | Ft.( MSL )
Gas Consumed : |  | Total = | 1240.26 | MMCFD. | Oil Consumed (PDB) :
HSD :
FO :
Cost of the Consumed Fuel (PDB+Pvt) : |  |  | Gas : | 175185974.084
: |  |  | Coal : | 40383579.29 | Oil : | 897682993.98 | Total : | 1113252547.354
Load Shedding & Other Information
Area |  | Yesterday |  |  |  | Today
|  |  |  | Estimated Demand (S/S end) |  | Estimated Shedding (S/S end) |  | Rates of Shedding
|  | MW |  | MW |  |  | MW | (On Estimated Demand)
Dhaka |  | 0 | 0:00 | 5083.8668 |  |  | 25 | 0.4918%
Chittagong Area |  | 0 | 0:00 | 1400.0384 |  |  | 0 | 0%
Khulna Area |  | 400 | 9600:00 | 1962.1165 |  |  | 23 | 1.172%
Rajshahi Area |  | 220 | 5280:00 | 1706.2972 |  |  | 30 | 1.758%
Cumilla Area |  | 320 | 7680:00 | 1403.5387 |  |  | 28 | 1.995%
Mymensingh Area |  | 220 | 5280:00 | 1044.3414 |  |  | 43 | 4.117%
Sylhet Area |  | 100 | 2400:00 | 584.8911 |  |  | 17 | 2.907%
Barisal Area |  | 110 | 2640:00 | 487.8885 |  |  | 0 | 0%
Rangpur Area |  | 160 | 3840:00 | 954.2139 |  |  | 17 | 1.782%
Total |  | 1530 |  | 14627.1926 |  |  | 183
Information of the Generating Units under shut down.
|  | Planned Shut- Down |  |  | Forced Shut- Down
1) Barapukuria ST: Unit- 1,2
2) Ghorasal-3,7
3) Bhula Nuton Biddut
4) Baghabari-71,100 MW
5) Raozan unit-2
6) Siddhirganj 210 MW .
7) Shajibazar 330 MW
Outage | Restore | Additional Information of Machines, lines, Interruption / Forced Load shed etc. | [5 empty] | Remark
Time | Time
8:00 | 12:02 | Gopalganj 400/132kV S/S 400kV Rampal Ckt-2 Project Work S/D Due to BBP COMMISSIONING & TESTING.
8:00 | 12:02 | Gopalganj 400/132kV S/S 400kV Rampal Ckt-2 Project Work S/D Due to BBP COMMISSIONING & TESTING.
8:02 | 11:57 | Gopalganj(N)-Rampal Ckt-2 Scheduled S/D from Rampal 400/230kV end Due to Gopalganj Side Bus bar Protection Testing.
- | 8:30 | Khulna 330 MW CCPP GT was sync.
8:33 | 9:46 | Mithapukur-Rangpur Confidence( 100MW ) 132kV Ckt-1 Scheduled S/D from Mithapukur 132/33kV end Due to Due to change Energy meter.
8:45 | 9:43 | Joydebpur 132/33kV S/S GT-3 HT Scheduled S/D Due to Hot-Spot Maintenance (33 kV Side).
8:58 | - | Haripur Power CCPP 360MW ST was forced shutdown due to ST flow control valve problem.
9:02 | - | Fatullah 132/33kV S/S 132 kV Hasnabad Scheduled S/D Due to Due to load management.132 kV Madanganj -Shitalakshya line is overloaded.
9:34 | - | Mymensingh 132/33kV S/S Transformer-3 (424T) HT Scheduled S/D.
9:41 | 17:37 | Meghnaghat 230/132kV S/S Bus1 Scheduled S/D Due to Busbar-01 Connection Work of Meghnaghat 230 kv grid sub-station and Meghnaghat 400/230 kv sub-station.
9:49 | 10:41 | Mithapukur-Rangpur Confidence( 100MW ) 132kV Ckt-2 Scheduled S/D from Mithapukur 132/33kV end Due to Meter change.
10:57 | 11:44 | Mithapukur-Palashbari 132kV Ckt-1 Scheduled S/D from Mithapukur 132/33kV end Due to Due to energy meter change.
11:36 | 13:30 | Gopalganj 400/132kV S/S 400kV Aminbazar Ckt-1 Project Work S/D.
11:46 | 12:26 | Mithapukur-Palashbari 132kV Ckt-2 Scheduled S/D from Mithapukur 132/33kV end Due to Due to change energy meter.
12:00 | - | Day Peak Generation:12408 MW, load shed about 2380 MW
12:14 | 15:34 | Chauddagram-Cumilla(S) 132 kV Ckt-1 Scheduled S/D from Cumilla(S) 132/33kV end.
12:24 | 15:38 | Chauddagram-Cumilla(S) 132 kV Ckt-1 Scheduled S/D from Chauddagram 132/33kV end Due to Measurement of line parameters by SPMD Cumilla.
- | 12:28 | Barishal 230/132kV S/S ATR-2 HT is restored.
- | 12:31 | Barishal 230/132kV S/S ATR-2 LT is restored.
- | 12:32 | Khulna 330 MW CCPP ST was sync.
12:33 | 14:34 | Mithapukur 132/33kV S/S TR-1(404T) LT Scheduled S/D Due to Due to change energy meter.
12:34 | 14:34 | Mithapukur 132/33kV S/S TR-1(404T) HT Scheduled S/D Due to Due to change energy meter.
12:57 | - | Khulna 330 MW CCPP ST tripped due to differential expansion high.
13:20 | 13:58 | Sylhet 132/33kV S/S T4 LT Tripped showing OC relays Due to Over load.
13:34 | 17:06 | Gopalganj(N)-Rampal Ckt-1 Scheduled S/D from Rampal 400/230kV end Due to Gopalganj line-1 Side Busber Protection Testing.
13:42 | 17:05 | Gopalganj 400/132kV S/S 400kV Rampal Ckt-1 Project Work S/D.
14:32 | 17:28 | Bogura(New)-Bogura(Sherpur) 132 kV Ckt-2 Tripped from Bog-Sherpur 132/33kV end showing Distance Trip Z1, Lockout -1,
Lockout -2 relays Due to Abnormal weather conditions. and from Bogura 230/132kV end showing PSB, CB Open, Phase-C,
Carrier Received, Phase-C, Zone-2, Location-27.52km, IC=2593Amp. IG=2719Amp. relays Due to Storm & Rain.
14:46 | - | From NLDC: Adani Power Jharkhand Ltd. tripped at 14:46 hrs. due to the tripping of Bogura-Adani 400KV line.
14:58 | 15:37 | Sylhet 132/33kV S/S T4 LT Tripped showing 50/51. relays.
15:24 | 16:44 | Mithapukur 132/33kV S/S TR-2 (414T) HT Scheduled S/D Due to Energy Meter change.
15:24 | 16:45 | Mithapukur 132/33kV S/S TR-2 (414T) LT Scheduled S/D Due to Energy Meter change.
15:40 | 19:22 | Chauddagram-Feni 132 kV Ckt-1 Forced S/D from Feni 132/33kV end Due to taken by NLDC.
- | 16:00 | Gopalganj 400/132kV S/S 400kV Payra Ckt-1 is restored.
16:20 | 19:23 | Chauddagram-Feni 132 kV Ckt-1 Scheduled S/D from Chauddagram 132/33kV end Due to Measurement of line parameters by SPMD Cumilla.
- | 17:01 | Gopalganj 400/132kV S/S 400kV Bus-01 is restored.
- | 17:27 | Haripur Power CCPP 360MW ST was sync.
17:50 | 18:55 | Bogura 230/132kV S/S T-02 HT Forced S/D Due to Emergency Red Hot maintenance (132kv side R-Phase Bushing).
17:50 | 18:55 | Bogura 230/132kV S/S T-02 LT Forced S/D Due to Emergency Red Hot maintenance (132kv side R-Phase Bushing).
18:52 | - | Sylhet 132/33kV S/S T4 LT Tripped showing 50/51. relays.
19:00 | 19:43 | Mongla 132/33kV S/S T-2 LT Tripped showing 50/51(OC/EF) relays Due to Birds burning. | [5 empty] | 12.5MW load interrupt.
19:00 | 19:42 | Mongla 132/33kV S/S T-1 LT Tripped showing 50/51(OC/EF) relays Due to Birds burning. | [5 empty] | 12.5MW load interrupt.
20:36 | 21:15 | Noapara 132/33kV S/S T-2 LT Forced S/D Due to 33 KV Bus S/D due to red hot maintenance at T-3 REB feeder. | [5 empty] | 17.0MW load interrupt.
20:38 | 21:13 | Noapara 132/33kV S/S T-2 HT Forced S/D Due to 33 KV Bus S/D due to red hot maintenance at T-3 REB feeder. | [5 empty] | 17.0MW load interrupt.
21:00 | - | Evening Peak Generation = 13,898MW
22:38 | - | Adani Power Jharkhand Ltd. unit-1 boiler was fired.
23:07 | 23:58 | Niamatpur 132/33kV S/S 417T LT Forced S/D Due to PBS 33KV Deluabary (T-2 Transformer 33KV Bus)Source DS Red Hot Maintenance Work. | [5 empty] | 25.0MW load interrupt.
23:08 | 23:57 | Niamatpur 132/33kV S/S 417T HT Forced S/D Due to PBS 33KV Deluabary (T-2 Transformer 33KV Bus)Source DS Red Hot Maintenance Work.
2:06 | 3:37 | Bakulia-Sikalbaha 132 kV Ckt-1 Tripped from Bakulia 132/33kV end showing Distance Relay relays Due to Heavy Thundering .
and from Sikalbaha 230/132kV end showing FN-1 relays.
3:33 | - | Adani Power Jharkhand Ltd. unit-1 was sync.
4:24 | 5:02 | Beanibazar 132/33kV S/S 132KV Transformer TR-02 LT Forced S/D Due to Due to Frequency Balance by NLDC. | [5 empty] | 23.0MW load interrupt.
4:24 | 5:02 | Beanibazar 132/33kV S/S 132 KV Transformer TR-01 LT Forced S/D Due to Due to Frequency Balance by NLDC. | [5 empty] | 23.0MW load interrupt.
6:35 | 7:57 | Kushtia 132/33kV S/S T-1 LT Scheduled S/D Due to Red hot maintenance LT side bushing b phase. | [5 empty] | 30.0MW load interrupt.
6:36 | 7:56 | Kushtia 132/33kV S/S T-1 HT Scheduled S/D. | [5 empty] | 30.0MW load interrupt.
7:00 | - | Minimum Generation :11307 MW
7:39 | - | Fatullah-Madanganj 132 kV Ckt-2 Scheduled S/D from Fatullah 132/33kV end Due to Due to change damaged insulator disk in
different tower. Shutdown is taken by NLDC.
| Sub Divisional Engineer |  |  |  | Executive Engineer |  |  | Superintendent Engineer
| Network Operation Division |  |  |  | Network Operation Division |  |  | Load Despatch Circle

## P2
EVENING PEAK GENERATION AND DAY LONG ENERGY DATA OF POWER STATIONS
| Date : | 2023-06-07 | [5 empty] | Page -2
Sl. |  |  |  |  | Present | Peak | Energy
No. | Name of the Power Stations |  | Producer | Installed Capacity | Capacity | Hour | Generated | Remarks
Generation
|  |  |  | Unit No. X Capacity | MW | MW | KWH
1 | Ghorasal Repowered CCPP:Unit-3 (GT |  | PDB | 1*260 | 260 | 0 | 0 | Under maint.
2 | Ghorasal Repowered CCPP Unit-4 |  | PDB | 1*210 | 180 | 100 | 2552875 | Gas shortage
| Ghorasal TPP Unit-5 |  | PDB | 1*210 | 190 | 170 | 4047750
3 | Ghorasal 365 MW CCPP Unit-7 |  | PDB | 1*243+1*122 | 365 | 0 | 0 | Under maint.
| Ghorashal 78.5 MW PP(MAX) |  | QRPP | 2*40 | 0 | 0 | 0
4 | Ghorashal 108MW PP (Regent) |  | IPP | 34*3.35 | 108 | 0 | 0 | Gas shortage
5 | Haripur GTPP |  | SBU, PDB | 2*32 | 20 | 0 | 0 | Under maint.
6 | Haripur 412 MW CCPP |  | EGCB | 1*273+1*139 | 412 | 396 | 9752580 | Gas shortage
7 | Haripur 360MW CCPP(HPL) |  | IPP | 1*235+1*125 | 360 | 325 | 6728000 | Gas shortage
8 | Meghnaghat 450 MW CCPP(MPL) |  | IPP | 2*150+1*150 | 450 | 450 | 8854000
9 | Meghnaghat 100 MW(IEL) |  | NENP | 12*8.9 | 100 | 86 | 1416000 | Fuel shortage
10 | Meghnaghat CCPP(Summit) |  | IPP | 2*110+1*110 | 335 | 290 | 7221498 | FGMO
11 | Madanganj 102 PP(Summit) |  | NENP | 6*17 | 102 | 30 | 922986 | Fuel shortage
12 | Madanganj-55 MW PP(Summit) |  | IPP | 3*17.08+1*11.3 | 55 | 15 | 220964 | Fuel shortage
13 | Keraniganj 100 MW PP (Powerpac) |  | QRPP | 8*13.45 | 20 | 11 | 111730
14 | Narshingdi 22 MW PP (Doreen) |  | SIPP, REB | 8*2.90 | 22 | 22 | 361260 | Engine problem
15 | 210 MW Siddhirgonj TPP |  | PDB | 1*210 | 115 | 0 | 0 | Under maint.
16 | Siddhirgonj 2*120 MW GTPP |  | EGCB | 2*105 | 210 | 186 | 4103000 | Gas shortage
17 | Siddhirganj 100 PP(Dutch Bangla) |  | NENP | 12*8.9 | 100 | 88 | 1442275 | Fuel shortage
18 | Siddhirganj 335 MW CCPP |  | EGCB | 1*217+118 | 335 | 211 | 5087602
19 | Gagnagar 102 MW PP (Digital Power) |  | IPP | 12*8.924 | 102 | 8 | 197568 | Fuel shortage
20 | Katpotti 52 MW PP (Sinha) |  | IPP | 7*7.9 | 0 | 0 | 0 | Fuel shortage
21 | Kamalaghat 54 MW PP(Banco Energy) |  | IPP | 3*18 | 54 | 35 | 261000 | Fuel shortage
22 | Kodda 150 MW PP |  | BPDB-RPCL | 9*17.06 | 149 | 145 | 1907520
23 | Manikganj 55 MW PP (Northern) |  | IPP | 3*19.3 | 55 | 55 | 468470
24 | Nababganj 55 MW PP (Southern power ) |  | IPP | 3*19.3 | 55 | 55 | 466183
25 | Bosila 108MW PP(CLC) |  | IPP | 12*8.775+1*3.5 | 0 | 0 | 0
26 | Summit Power,(Madhabdi+Ashulia) |  | SIPP,REB | 3*3.67+4*8.73 | 80 | 41 | 948180 | Engine problem
27 | Maona 33 MW PP(Summit) |  | SIPP,REB | 4*8.73 | 33 | 33 | 799200
28 | Rupganj 33 MW PP(Summit) |  | SIPP,REB | 4*8.73 | 33 | 28 | 694600 | Engine problem
29 | Gazipur 52 MW PP |  | RPCL | 6*8.9 | 52 | 47 | 411840
30 | Tongi 80 MW GTPP |  | PDB | 1* 105 | 105 | 30 | 790640 | Gas shortage
31 | Kodda 300 MW PP Unit-2 (Summit) |  | IPP | 18*17.076 | 300 | 195 | 2280764 | Fuel shortage
32 | Keranigonj 300 MW PP (APR) |  | IPP | 256*1.4 | 300 | 300 | 2840155
33 | Bramhangoan 100 MW PP (Aggreko) |  | IPP | 114*0.959 | 100 | 0 | 0 | Contract Expired
34 | Aurahati 100MW PP (Aggreko) |  | IPP | 0.85*23+0.95*91 | 100 | 95 | 1146416
35 | Kodda 149 MW PP Unit-1 (Summit) |  | IPP | 8*18.45+8.97 | 149 | 143 | 1135872
36 | Gazipur 100 MW PP |  | RPCL | 6*17.5 | 105 | 88 | 2110080 | Engine problem
37 | Meghnaghat 104 MW PP (OPCL) |  | IPP | 18.5*6 | 104 | 17 | 273600 | Fuel shortage
38 | Manikgonj 162MW PP(MPGL) |  | IPP | 9*18 | 162 | 162 | 1742400
39 | Spectra Solar Plant Ltd. |  | IPP | 35 | 35 | 0 | 175861
40 | Kanchan Purbachal Power Generation Ltd. |  | IPP | 18.4*3 | 55 | 35 | 566640 | Fuel shortage
| Dhaka area Total |  |  |  | 5867 | 3892 | 72039509
41 | Chattogram TPP-1 |  | PDB | 1*210 | 180 | 120 | 2800000 | Gas shortage
| Chattogram TPP-2 |  | PDB | 1*210 | 180 | 0 | 0 | Gas shortage
42 | Raozan 25 MW PP |  | RPCL | 3*8.9 | 25 | 25 | 278069
43 | Teknaf 20MW PP (Solartech) |  | IPP | 20 | 20 | 0 | 53865
44 | Patenga 50MW PP (Baraka) |  | IPP | 8*6.98 | 50 | 50 | 482400
45 | Kaptai Hydro: Unit-1,2,3,4, 5 |  | PDB | 2*40+3*50 | 230 | 25 | 310800 | Low Water level
46 | Sikalbaha 225MW |  | PDB | 1*150+1*75 | 225 | 222 | 5199568
47 | Sikalbaha Peaking GT |  | PDB | 1*150 | 150 | 0 | 0 | Under maint.
48 | Sikalbaha 105 MW PP (Baraka Sikalbaha) |  | IPP | 6*17.5 | 105 | 68 | 971018 | Fuel shortage
49 | Hathazari 100 MW peaking PP |  | PDB | 11*8.9 | 98 | 72 | 1317936 | Engine problem
50 | Dohazari -Kalaish 100 MW Peaking |  | PDB | 6*17 | 102 | 51 | 1174240 | Engine problem
51 | Juldah 100 MW Unit-1 (Acorn) |  | NENP | 8*13.45 | 100 | 33 | 1039800 | Fuel shortage
52 | Juldah 100 MW PP Unit-3 (Acorn) |  | IPP | 8*13.5 | 100 | 63 | 765120 | Fuel shortage
53 | Barabkunda 22 MW PP (Regent) |  | SIPP, PDB | 8*2.90 | 22 | 9 | 192000 | Engine problem
* | Malancha, Ctg. EPZ (United) |  |  | 5*8.73+3*9.34 | 0 | 32 | 419040
54 | Chattogram 108 MW PP (ECPV) |  | IPP | 16*7 | 108 | 0 | 0 | Fuel shortage
55 | Kaptai 7 MW Solar PP |  | PDB | 7.4 MW | 7 | 0 | 24239
56 | Anwara 300 MW PP (United) |  | IPP | 17*17+24 | 300 | 285 | 2423782 | Engine problem
57 | Jodiac Power |  | IPP | 3*18.55+1*3.6 | 54 | 17 | 450850 | Fuel shortage
58 | Karnaphuli Power Ltd. |  | IPP | 18.415*6+6.5 | 110 | 74 | 1461987 | Fuel shortage
59 | Juldah unit-2 (Acorn) |  | IPP | 8*13.6 | 100 | 50 | 788160
60 | Anlima Energy Ltd. |  | IPP | 6*21.2 | 116 | 68 | 864382 | Fuel shortage
| Mirsharai 150 MW |  | BPDB-RPCL | 18.5*9 | 163 | 163 | 1461964
| SS Power I |  | SS Power | 0 | 0 | 276 | 7516363 | On test.
| Cox's Bazar Wind |  | IPP | 66 | 0 | 0 | 4224 | On test.
| Chattogram area Total |  |  |  | 2545 | 1703 | 29999807
61 | Ashuganj TPP Unit- 3 |  | APSCL | 1*150 | 0 | 0 | 0 | Contract Expired
| Ashuganj TPP Unit- 4 |  | APSCL | 1*150 | 0 | 0 | 0 | Contract Expired
| Ashuganj TPP Unit- 5 |  | APSCL | 1*150 | 0 | 0 | 0 | Contract Expired
62 | Ashuganj 225 MW CCPP |  | APSCL | 1*142+1*75 | 221 | 200 | 4739000 | Gas shortage
63 | Ashuganj 450 MW CCPP(North) |  | APSCL | 1*360 | 360 | 275 | 7634300 | Gas shortage
64 | Ashuganj 450 MW CCPP(South) |  | APSCL | 1*360 | 360 | 270 | 7166000 | FGMO
| Ashuganj 420 MW CCPP(East) |  | APSCL | 284*1+116*1 | 400 | 253 | 5290000 | Gas shortage
65 | Ashuganj 50 MW PP |  | APSCL | 14*3.968 | 45 | 20 | 742032 | Gas shortage
66 | Ashuganj 55 MW PP (Precision) |  | QRPP | 15*4 | 0 | 0 | 0 | Contract Expired
67 | Ashuganj 195MW PP (APSCL-United) |  | IPP | 20*9.73+1*16 | 195 | 8 | 217454 | Gas shortage
68 | Ashuganj 51 MW PP (Midland) |  | IPP | 6*9.34 | 51 | 51 | 1105462
69 | Ashuganj 150MW PP (Midland) |  | IPP | 23*7.015 | 150 | 137 | 722618 | Fuel shortage
70 | Titas 50 MW Peaking PP |  | PDB | 6*8.92 | 52 | 35 | 819664 | Machine problem
71 | Chandpur 150 MW CCPP |  | PDB | 1*106+1*57 | 163 | 0 | 0 | Under maint.
72 | Chandpur 200MW (Desh energy) |  | IPP | 12*18.4 | 200 | 100 | 1214400 | Fuel shortage
73 | Feni 22MW PP (Doreen) |  | SIPP, PDB | 8*2.90 | 22 | 0 | 0 | Engine problem
74 | Feni 11 MW PP (Doreen) |  | SIPP, REB | 4*2.90 | 11 | 11 | 59580 | Engine problem
** | Impoprt (Tripura) |  | Imported power | 0 | 160 | 130 | 3744000
75 | Jangalia 33MW PP (Summit) |  | SIPP, PDB | 4*8.73 | 33 | 31 | 664700
76 | Jangalia 52 MW PP (Lakdanavi) |  | IPP | 6*8.92 | 52 | 43 | 844085 | Fuel shortage
77 | Cumilla 25 MW PP (Summit) |  | SIPP, REB | 3*3.67+2*6.97 | 25 | 19 | 465520 | Engine problem
78 | Daudkandi 200 MW PP (B.Trac) |  | IPP | 154*1.4 | 200 | 0 | 0 | Contract Expired
79 | Feni Lanka Power |  | IPP | 7*18.415+1*9.78 | 114 | 114 | 1624500
80 | Chowmuhani 113 MW |  | IPP | 12*9.78+2*3.1 | 113 | 96 | 766920 | Fuel shortage
81 | Bhairob 54.5 MW |  | IPP | 3*18.2 | 54 | 35 | 849960 | Fuel shortage
82 | Chandpur 115(Doreen) |  | IPP | 4*18.5+2*22.5 | 115 | 115 | 1536000
| Cumilla Area Total |  |  |  | 3096 | 1943 | 40206195
83 | RPCL 210MW CCPP |  | IPP | 4*35+1*70 | 202 | 68 | 1154880 | Gas shortage
84 | Tangail 22 MW PP (Doreen) |  | SIPP, PDB | 8*2.90 | 22 | 17 | 337032 | Engine problem
85 | Jamalpur 95 MW PP(Powerpac) |  | IPP | 12*8.924 | 0 | 0 | 0 | Under maint.
86 | Sarishabari 3 MW Solar Plant |  | IPP | 1*3 | 3 | 0 | 12600
87 | Mymensingh 200 MW PP (United) |  | IPP | 9.78*21 | 200 | 88 | 1704000 | Fuel shortage
88 | Jamalpur 115 MW PP (United) |  | IPP | 9.78*12 | 115 | 84 | 718800 | Fuel shortage
89 | Sutiakhali 50 MW Solar PP |  | IPP | 50 | 50 | 0 | 299880
90 | Tangail Palli Power Gen 22 MW |  | IPP | 4*6.7 | 22 | 12 | 296400 | Engine problem
| Mymensingh Area Total |  |  |  | 614 | 269 | 4523592
91 | Fenchugonj CCPP Phase-1 |  | PDB | 2*32+1*33 | 70 | 43 | 994000 | Machine problem
92 | Fenchugonj CCPP Phase-2 |  | PDB | 2*35+1*35 | 90 | 38 | 882000 | Machine problem
93 | Kushiara 163 MW CCPP (KP) |  | IPP | 1*109+1*54 | 163 | 112 | 2448245 | ST Under maint.
94 | Shajibazar 330 MW CCPP |  | PDB | 3*110 | 330 | 0 | 0 | Under maint.
95 | Fenchugonj 51 MW PP (Barakatullah) |  | RPP | 19*2.90 | 51 | 50 | 1195800
| Fenchuganj 44MW (Energyprima) |  | NENP | 12*3.3+5*2 | 50 | 48 | 1148256
96 | Hobiganj 11MW PP Cofidence-E |  | SIPP, REB | 4*2.90 | 11 | 6 | 183100 | Engine problem
97 | Shahjibazar GTPP Unit- 8 & 9 |  | PDB | 2*35 | 66 | 59 | 1337184
98 | Shahjibazar 86MW PP (Shahjibazar) |  | RPP | 32*2.90 | 86 | 78 | 1864320
99 | Shahjibazar 100 MW GTPP |  | PDB | 1*100 | 100 | 0 | 0 | Under maint.
100 | Sylhet 225 MW CCPP |  | PDB | 1*142+1*89 | 231 | 180 | 4825970 | Machine problem
101 | Sylhet 20 MW GTPP |  | PDB | 1*20 | 20 | 0 | 0 | Under maint.
| Sylhet 50MW PP (EPL) |  | NENP | 27*2 | 0 | 0 | 0 | Contract Expired
102 | Shahjahanulla 25 MW PP |  | SIPP, REB | 3*9.34 | 25 | 8 | 348432 | Gas shortage
103 | Bibiana-II 341 MW CCPP (Summit) |  | IPP | 1*222+1*119 | 341 | 285 | 7336000 | FGMO
104 | Bibiyana-III 400 MW CCPP |  | PDB | 285*1+134*1 | 400 | 404 | 9430000
105 | Sylhet 10MW PP (Desh) |  | RPP | 6*1.95 | 10 | 0 | 230040
106 | Bibiyana South 400 MW |  | PDB | 400 MW | 383 | 260 | 6032600 | ST Under maint.
| Sylhet Area Total |  |  |  | 2427 | 1571 | 38255947
107 | Bheramara GTPP Unit-3 |  | PDB | 1*20 | 16 | 0 | 0 | Fuel shortage
** | Bheramara (HVDC ) |  | Imported power | 2*500 | 1000 | 816 | 21181818
108 | Khulna 115 PP MW (KPCL-2) |  | NENP | 7*17 | 115 | 77 | 1307520 | Fuel shortage
109 | Faridpur 50 MW Peaking PP |  | PDB | 8*6.89 | 54 | 23 | 389760 | Fuel shortage
110 | Khulna 225 MW CCPP |  | NWPGCL | 1*150+1*75 | 230 | 200 | 4490861
111 | Gopalganj 100 MW Peaking PP |  | PDB | 16*6.98 | 109 | 66 | 934400 | Engine problem
112 | Bheramara 410 MW CCPP |  | NWPGCL | 1*278+1*132 | 410 | 185 | 4402368 | Gas shortage
| Noapara 40 MW PP (Khanjahan Ali) |  | NENP | 5*8.5 | 40 | 40 | 452250
113 | Noapara 100 MW PP (Bangla Trac) |  | IPP | 70*1.4 | 0 | 0 | 0 | Contract Expired
114 | Rupsha 105 MW PP (Orion rupsha) |  | IPP | 6*18.445 | 105 | 35 | 531460 | Fuel shortage
115 | Madhumati 100 MW PP |  | NWPGCL | 6*18 | 105 | 85 | 1497312 | Fuel shortage
116 | Mongla Orion 100 MW Solar PP |  | IPP | 100 | 100 | 0 | 475200
| Khulna 330 MW CCPP (OIL) |  | BPDB | 1*220+1*110 | 0 | 229 | 3925055 | On test.
| Rampal 1320 MW (BIFPCL) |  | NTPC&BPDB | 660*2 | 617 | 370 | 8967273 | Coal shortage.
| Kulna 225 MW CCPP (GAS) |  | NWPGCL | 0 | 0 | 0 | 0
| Khulna Area Total |  |  |  | 2901 | 2126 | 48555277
117 | Barisal 110 MW PP (Summit ) |  | IPP | 7*17.076 | 110 | 64 | 982464 | Fuel shortage
118 | Bhola 33 MW PP (Venture) |  | NENP | 1*34.50 | 40 | 39 | 707089
119 | Bhola 225 MW CCPP |  | PDB | 2*63+1*68 | 194 | 167 | 4069000 | Machine problem
120 | Bhola 95 MW PP (Aggreko) |  | QRPP | 96*1.10 | 0 | 0 | 0 | Contract Expired
121 | Payra 1320 MW |  | BCPCL | 2*622 | 1244 | 0 | 0 | Coal shortage.
122 | Bhola Nutan Biddut BD LTD |  | IPP | 220 | 220 | 0 | 0 | Under maint.
123 | United Payra Power Ltd. |  | IPP | 8*18.5+1*9.5 | 150 | 150 | 1243200
| Barisal 307 MW |  | BCPCL | 307*1 | 307 | 307 | 7374500
| Barisal Area Total |  |  |  | 2265 | 727 | 14376253
124 | Baghabari 71 MW GTPP |  | PDB | 1*71 | 71 | 0 | 0 | Gas shortage
| Baghabari 100 MW GTPP |  | PDB | 1*100 | 100 | 0 | 0 | Gas shortage
125 | Baghabari 50 MW Peaking PP |  | PDB | 6*8.9 | 52 | 27 | 606096 | Engine problem
126 | Bera 70 MW Peaking PP |  | PDB | 9*8.29 | 71 | 28 | 326981 | Engine problem
127 | Amnura 50 MW PP(Sinha) |  | QRPP | 7*7.79 | 28 | 28 | 617370
128 | Katakhali 50 MW PP (Northern) |  | QRPP | 6*8.9 | 50 | 34 | 628638 | Fuel shortage
129 | Katakhali 50 MW Peaking PP |  | PDB | 6*8.7 | 50 | 35 | 645740 | Engine problem
130 | Sirajgonj Unit-1 225MW |  | NWPGCL | 1*150+1*75 | 210 | 173 | 4434155 | Gas shortage
131 | Sirajgonj Unit-2 225MW |  | NWPGCL | 1*150+1*75 | 220 | 0 | 0
132 | Sirajgonj Unit-3 225MW |  | NWPGCL | 1*141 | 220 | 161 | 4163609 | Gas shortage
133 | Sirajgonj 400 MW CCPP Unit-4 |  | SNWPGCL | 1*282+1*132 | 414 | 389 | 9154836 | Gas shortage
134 | Santahar 50 MW Peaking PP |  | PDB | 6*8.7 | 50 | 35 | 242450 | Engine problem
135 | Bogra 22 MW PP (GBB) |  | RPP | 6*4 | 22 | 20 | 432240
136 | Bogura 20 MW PP (Energyprima) |  | NENP | 5*3.3+5*2 | 0 | 0 | 0
137 | Ullapara 11 MW PP (Summit) |  | SIPP, REB | 4*2.90 | 11 | 3 | 157482 | Engine problem
138 | Natore 52 MW PP (Rajlanka) |  | IPP | 6*8.92 | 52 | 43 | 245477 | Fuel shortage
139 | Chapainawabganj 100 MW Peaking PP |  | PDB | 12*8.924 | 104 | 91 | 1402952 | Engine problem
140 | Baghabari 200 MW PP (Paramount) |  | IPP | 135*1.6 | 200 | 0 | 0 | Fuel shortage
141 | Bagura 113 MW PP (Confidence)-2 |  | IPP | 6*18.55+7.2 | 113 | 50 | 1008384 | Fuel shortage
142 | Confidence Power Bogura Unit-1 113 MW |  | IPP | 6*18.55 | 113 | 55 | 873120 | Fuel shortage
143 | Sirajgonj 6.55 MW Solar |  | NWPGCL | 1*6 | 6 | 0 | 30000
| Adani Power Jharkhanda Ltd |  | Import | 748*1 | 748 | 0 | 11132727 | Unit-2 Under maint.
| Rajshahi Area Total |  |  |  | 2905 | 1172 | 36102257
144 | Barapukuria TPP Unit-1 |  | PDB | 1*125 | 85 | 66 | 1465309
| Barapukuria TPP Unit-2 |  | PDB | 1*125 | 85 | 0 | 0 | Under maint.
145 | Barapukuria 275 MW TPP Unit-3 |  | PDB | 1*275 | 274 | 250 | 6024600
146 | Rangpur 20 MW GTPP |  | PDB | 1*20 | 20 | 16 | 67000
147 | Saidpur 20 MW GTPP |  | PDB | 1*20 | 20 | 0 | 0
148 | Rangpur 113 MW PP (Confidence) |  | IPP | 9*6.984+7*7.015+3.15*2 | 113 | 49 | 801849 | Fuel shortage
149 | Sympa Solar Power 8MW |  | IPP | 8 MW | 8 | 0 | 54592
150 | Energypac Power Venture Thakurgaon Ltd. |  | IPP | 115 | 115 | 114 | 848640
| Intraco Solar 30 MW |  | IPP | 1*30 | 30 | 0 | 205892
| Teesta Solar Limited |  | BPCL | 16*12.5 | 0 | 0 | 1279970
| Rangpur Area Total |  |  |  | 750 | 495 | 10747852
| Total |  |  |  | 23370 | 13898 | 294806689
| Eastern Grid Total |  |  |  | 14549 | 9378 | 185025050
| Western Grid Total |  |  |  | 8821 | 4520 | 109781639
| National Grid Total |  |  |  | 23370 | 13898 | 294806689
*Data collected from respective power station over telephone.
Executive Engineer
Network Operation Division
Page- 3

## P3
POWER GRID COMPANY OF BANGLADESH LTD.
NATIONAL LOAD DESPATCH CENTER
MAXIMUM LOAD SERVED BY DIFFERENT GRID SUB-STATIONS
QF-LDC-09
| Date: | 2023-06-07
| (a) ENTIRE EASTERN GRID : |  | 9515.5 | MW | (b) ENTIRE WESTERN GRID : |  | 3627.6 | MW
| i) Dhaka area |  | 5725 | MW | i) Khulna area |  | 1404.4 | MW
| ii) Chittagong area |  | 1386.5 | MW | ii) Rajshahi area |  | 1214.8 | MW
| iii) Comilla area |  | 1039 | MW | iii) Barisal area |  | 351.4 | MW
| iv) Mymensingh area |  | 906 | MW | iv) Rangpur area |  | 657 | MW
| v) Sylhet area |  | 459 | MW
|  | SYSTEM TOTAL DEMAND ( a + b ) = |  | 13143.1 | MW
MAXIMUM LOAD SERVED BY DIFFERENT SUB-STATIONS
| Sub-station | Load (MW) | Time | Sub-station | Load (MW) | Time | Sub-station | Load (MW) | Time | Sub-station | Load (MW) | Time | Sub-station | Load (MW) | Time
1 | AKS | 10 | 09:00 | Chhatak | 23 | 21:00 | Kalurghat | 34 | 21:00 | Narshingdi | 184 | 20:00 | Shikalbaha-230 | N/A | N/A
2 | AKSML | 4 | 19:00 | Chowmuhani | 174 | 20:00 | Kamrangirchar | 72 | 19:00 | Natore | 124 | 19:30 | Shitalakhya | 114.8 | 19:00
3 | Aftabnagar | 68 | 18:30 | Chuadanga | 79 | 13:00 | Kaptai | N/A | N/A | Nawabganj | 70.5 | 21:00 | Sholosohor | 38 | 19:00
4 | Agargaon | 115 | 15:00 | Coxsbazar | 128 | 00:00 | Kazla | 99 | 09:00 | Netrakona | 108 | 19:00 | Shyampur | 170 | 09:00
5 | Agrabad | 78 | 18:30 | Cumilla(N) | 139 | 14:00 | Keranigonj | 78 | 19:00 | New | 95.4 | 19:00 | Siddhirganj | 134 | 19:00
6 | Amnura | 54 | 13:00 | Cumilla(S) | 168 | 13:00 | Khagrachori | 34 | 21:00 | Niamatpur | 72 | 21:00 | Sirajganj | 109 | 22:00
7 | Ashuganj | 68 | 12:00 | Daudkandi | 100 | 21:00 | Khulna | 108 | 19:00 | Noapara | 37 | 20:00 | Sonargaon | 64 | 19:30
8 | BIPTC | N/A | N/A | Dhaka | 36 | 12:00 | Khulshi | 161 | 19:00 | PHP | 9 | 11:00 | Sreemongol | 51 | 22:00
9 | BSRM | 162 | 01:00 | Dhamrai | 122 | 19:30 | Kishoreganj | 128 | 01:00 | Pabna | 107 | 07:00 | Sreepur | 76 | 19:30
10 | Bagerhat | 77 | 20:00 | Dhanmondi | 173 | 12:00 | Kodda | 320 | 21:00 | Palashbari | 110 | 00:00 | Srinagar | 54.2 | 21:00
11 | Bakulia | 104 | 19:30 | Dohazari | 92 | 21:00 | Kulaura | 42 | 16:00 | Panchagarh | 52 | 17:00 | Sunamganj | 35 | 19:30
12 | Banani | 83 | 12:00 | Dummy | N/A | N/A | Kurigram | 62 | 18:00 | Patuakhali | 104 | 00:00 | Sylhet | 179 | 19:30
13 | Bangabhaban | 26 | 11:00 | Faridpur | 139 | 18:30 | Kushtia | 124 | 07:00 | Payra | 17.4 | 00:00 | TK | 33 | 21:00
14 | Barapukuria | 52 | 00:00 | Fatullah | 65 | 09:00 | Lalbag | 97 | 19:00 | Postogola | 70 | 19:00 | Tangail | 193 | 19:00
15 | Barguna | 20 | 00:00 | Fenchuganj | 36 | 22:00 | Lalmonirhat | 40 | 00:00 | Purbachal | 26 | 22:00 | Thakurgaon | 95 | 17:00
16 | Barishal | 122 | 19:00 | Feni | 90 | 21:00 | Madanganj | 48 | 18:00 | Purbasadipur | 100 | 13:00 | Tongi | 119 | 18:30
17 | Barishal-230 | 91 | 01:00 | GPH | 89 | 17:00 | Madaripur | 83 | 21:00 | Rahanpur_I | 17.6 | 19:00 | Ullon | 53.6 | 19:00
18 | Baroaulia | 71 | 15:00 | Ghorashal | N/A | N/A | Madartek | 115.18 | 23:00 | Rahim | 38 | 09:00 | Uttara | 85 | 19:00
19 | Baroirhat | 65 | 21:00 | Goalpara | 42 | 19:00 | Madunaghat | 52 | 00:00 | Rajbari | 54 | 02:00 | UttaraNew | 67 | 23:00
20 | Bashundhara | 207 | 21:00 | Gollamari | 63 | 19:30 | Magura | 44 | 14:00 | Rajendrapur | 104 | 19:30 | Zigatola | 98 | 21:00
21 | BashundharaCement | 0 | 00:00 | Gopalganj | 93.4 | 21:00 | Mahasthangarh | 56 | 19:30 | Rajshahi | 181 | 20:00
22 | Beanibazar | 53 | 19:00 | Gulshan | 86 | 14:00 | Manikganj | 133 | 20:00 | Rajshahi-230 | 38 | 04:00
23 | Benapole | 52 | 19:00 | Halishahar | 93 | 10:00 | Maniknagar | 102 | 13:00 | Ramganj | 76 | 19:00
24 | Bhaluka | 142 | 15:00 | HaripurSBU | 181 | 19:30 | Matarbari | 37 | 00:00 | Rampur | 33 | 19:30
25 | Bhandaria | 47 | 00:00 | Hasnabad | 113 | 00:00 | Matuail | 70 | 09:00 | Rangamati | 18 | 19:30
26 | Bhangura | 37 | 13:00 | Hathazari | 75 | 19:00 | Millgate | 108 | 19:30 | Rangpur | 140 | 16:00
27 | Bheramara(GK) | 52 | 14:00 | Ishurdi | 59 | 09:00 | Mirpur | 178 | 19:00 | Ruppur | 6.2 | 16:00
28 | Bhulta | 260 | 19:30 | Jaldhaka | 64 | 00:00 | Mirsorai | 3 | 01:00 | SSM | 4 | 17:00
29 | Bog-Sherpur | 52 | 02:00 | Jamalpur | 131 | 19:30 | Mithapukur | 34 | 00:00 | Saidpur | 88 | 07:00
30 | Bogura | 149 | 19:00 | Jashore | 119 | 14:00 | Modern | 0 | 00:00 | Satkhira | 101 | 13:00
31 | Borhanuddin | 60 | 00:00 | Jhenaidah | 106 | 21:00 | Mogbazar | 165.8 | 15:00 | Satmasjid | 130 | 18:30
32 | Brahmanbaria | 128 | 01:00 | Joydebpur | 196 | 19:00 | Mongla | 40 | 06:00 | Savar | 219 | 19:00
33 | Cantonment | 180 | 19:00 | Joypurhat | 54 | 06:00 | Motijheel | 54 | 19:00 | Shahjadpur | 85 | 08:00
34 | Chandpur | 63 | 19:00 | Juldah | 23 | 00:00 | Munshiganj | 123 | 19:00 | Shahjibazar | 91 | 21:00
35 | Chandraghona | 34 | 21:00 | KSRM | 13 | 21:00 | Mymensingh | 188 | 19:00 | Shahmirpur | 41 | 16:00
36 | Chapai | 62 | 12:00 | Kabirpur | 295 | 18:00 | Naogaon | 122 | 00:00 | Shariatpur | 58 | 22:00
37 | Charsaidpur | 45 | 01:00 | Kachua | 55 | 20:00 | Narail | 40 | 19:00 | Sherpur | 126 | 19:00
38 | Chauddagram | 49 | 20:00 | Kallyanpur | 135 | 21:00 | Narinda | 92 | 18:30 | Shikalbaha | N/A | N/A
| Sub Divisional Engineer |  |  |  | Executive Engineer |  |  |  | Superintendent Engineer
| Network Operation Division |  |  |  | Network Operation Division |  |  |  | Load Despatch Circle
| (1) Honbl. State Minister |  |  |  | (8) Executive Director (O & M) PGCB. |  |  |  | (18) C.E. Transmission (1 & 2) PGCB.
| Ministry of Power,Energy & Mineral |  |  |  | (9) Member,Generation,PDB. |  |  |  | (19) S.E. System Protection,PGCB.
| Resources, GOB. |  |  |  | (10) Member,Distribution,PDB. |  |  |  | (20) Director,Public Relation,PDB.
| (2) Secy (Power Divn.)Ministry of |  |  |  | (11) Member,Transmission & |  |  |  | (21) Director Program, PDB.
| Power,Energy & Mineral Resources. |  |  |  | System Operation,PDB. |  |  |  | (22) S.E. Consumer Affairs,PDB.
| (3) Director General,Power cell |  |  |  | (12) Member,P&D,PDB. |  |  |  | (23) Director,Project Planning,PDB.
| (4) Chairman,BERC |  |  |  | (13) C.E (P & D), PGCB. |  |  |  | (24) Director,System Planning,PDB.
| (5) Chairman, BPDB. |  |  |  | (14) G.M. Commercial Operation |  |  |  | (25) Executive Eng.IMD.
| (6) Managing Director, PGCB. |  |  |  | (15) C.E. Generation,PDB. |  |  |  | (26) Executive Eng. EMD.
| (7) Member(Power & Industry) |  |  |  | (16) C.E, (P & D),PDB. |  |  |  | (27) NLDC
| Planning Commission. |  |  |  | (17) C.E. System Operation,PGCB

## Voltage
e
MAXIMUM & MINIMUM VOLTAGES OF DIFFERENT GRID SUB-STATIONS:
| Date: | 2023-06-07 | [7 empty] | QF-LDC-10
| Sub-Station | Max Voltage | Hour | Min | Hour | Sub-Station | Maxm | Hour | Min | Hour
|  |  |  | Voltage |  |  | Voltage |  | Voltage
| 400 KV | KV | Hour | KV | Hour | 400 KV | KV | Hour | KV | Hour
14 | Aminbazar | 396 | 18:00 | 380 | 12:00 | Kaliakoir | 388 | 16:00 | 376 | 04:00
| Ashuganj | N/A | N/A | N/A | N/A | Madunaghat_I | 406 | 20:00 | 396 | 07:00
| Bhulta | 392 | 00:00 | 382 | 09:00 | Payra | 411 | 19:30 | 401 | 11:00
| Bibiana | 404 | 19:00 | 394 | 08:00 | Rahanpur_I | 415 | 19:00 | 401 | 16:00
| BIPTC | 404 | 06:00 | 393 | 12:00 | Rampal | 406 | 19:00 | 393 | 08:00
| Gopalganj | 403 | 21:00 | 391 | 08:00
| 230 KV | KV |  | KV |  | 230 KV | KV |  | KV
| Agargaon | 230 | 18:00 | 222 | 09:00 | Hasnabad | 227 | 16:00 | 221 | 07:00
| AKSML | 236 | 20:00 | 225 | 04:00 | Hathazari | 238 | 19:30 | 227 | 00:00
| Aminbazar | 232 | 15:00 | 225 | 09:00 | Ishurdi | 233 | 20:00 | 225 | 11:00
| Ashuganj | 232 | 17:00 | 225 | 02:00 | Jhenaidah | 230 | 23:00 | 220 | 11:00
| Ashuganj-400 | N/A | N/A | N/A | N/A | Kaliakoir | 229 | 16:00 | 223 | 04:00
| Baghabari | 231 | 19:00 | 223 | 12:00 | Keranigonj | 229 | 18:00 | 222 | 11:00
| Barapukuria | 221 | 19:00 | 209 | 00:00 | Khulna(S) | 237 | 19:30 | 229 | 08:00
| Barapukuria-230 | N/A | N/A | N/A | N/A | Madunaghat_I | 236 | 20:00 | 227 | 00:00
| Barishal | 237 | 21:00 | 228 | 00:00 | Maniknagar | 226 | 00:00 | 222 | 09:00
| Bheramara | 233 | 23:00 | 223 | 11:00 | Meghnaghat | 234 | 18:30 | 228 | 11:00
| Bhulta | 234 | 00:00 | 226 | 09:00 | Mirsorai | 237 | 20:00 | 225 | 05:00
| Bibiana | 240 | 18:00 | 234 | 01:00 | Rajshahi | 236 | 23:00 | 223 | 12:00
| BIPTC | 234 | 23:00 | 222 | 11:00 | Rampal | 235 | 19:00 | 226 | 08:00
| Bogura | 225 | 18:00 | 214 | 07:00 | Rampur | N/A | N/A | N/A | N/A
| Borhanuddin | 238 | 19:30 | 229 | 02:00 | Rampura | 228 | 00:00 | 223 | 11:00
| BSRM | 237 | 23:00 | 225 | 04:00 | Shikalbaha | 237 | 20:00 | 224 | 01:00
| Cumilla(N) | 232 | 20:00 | 225 | 08:00 | Shyampur | 229 | 18:00 | 223 | 09:00
| Fenchuganj | 244 | 18:00 | 237 | 02:00 | Siddhirganj | 229 | 00:00 | 226 | 08:00
| Ghorashal | N/A | N/A | N/A | N/A | Sirajgonj | 236 | 18:00 | 230 | 06:00
| Ghorashal-230 | N/A | N/A | N/A | N/A | Sreepur | 229 | 18:00 | 223 | 03:00
| GPH | 236 | 20:00 | 226 | 04:00 | Tongi | 227 | 16:00 | 220 | 07:00
| Haripur | 228 | 00:00 | 223 | 09:00
| 132 kV | KV |  | KV |  | Tongi | KV |  | KV
| Aftabnagar | 135 | 02:00 | 130 | 14:00 | Kushtia | 135 | 23:00 | 130 | 06:00
| Agargaon | 130 | 16:00 | 126 | 11:00 | Lalbag | 133 | 01:00 | 127 | 11:00
| Agrabad | 137 | 20:00 | 128 | 00:00 | Lalmonirhat | 131 | 21:00 | 118 | 00:00
| AKS | 135 | 20:00 | 127 | 00:00 | Madanganj | 133 | 15:00 | 129 | 11:00
| Aminbazar | 132 | 07:00 | 126 | 05:00 | Madaripur | 131 | 18:00 | 126 | 11:00
| Amnura | 137 | 02:00 | 128 | 03:00 | Madartek | 135 | 02:00 | 130 | 11:00
| Ashuganj | 135 | 00:00 | 133 | 03:00 | Madunaghat | 138 | 19:30 | 131 | 00:00
| Bagerhat | 135 | 00:00 | 130 | 14:00 | Magura | 135 | 20:00 | 129 | 11:00
| Bakulia | 138 | 20:00 | 128 | 00:00 | Mahasthangarh | 133 | 20:00 | 124 | 07:00
| Banani | 135 | 02:00 | 130 | 11:00 | Manikganj | 136 | 16:00 | 125 | 23:00
| Bangabhaban | 131 | 01:00 | 125 | 18:30 | Maniknagar | 131 | 02:00 | 126 | 11:00
| Barapukuria | 137 | 23:00 | 126 | 00:00 | Matarbari | 130 | 20:00 | 110 | 00:00
| Barguna | 139 | 19:00 | 128 | 01:00 | Matuail | 133.3 | 18:00 | 129.6 | 12:00
| Barishal | 139 | 19:00 | 125 | 00:00 | Millgate | 130 | 18:00 | 125 | 12:00
| Barishal-230 | 134 | 21:00 | 126 | 00:00 | Mirpur | 129 | 17:00 | 123 | 08:00
| Baroaulia | 139 | 19:00 | 130 | 00:00 | Mithapukur | 133 | 19:00 | 121 | 00:00
| Baroirhat | 135 | 20:00 | 124 | 02:00 | Modern | 137 | 19:00 | 128 | 00:00
| Bashundhara | 135 | 16:00 | 124 | 14:00 | Mogbazar | 136 | 02:00 | 130 | 12:00
| BashundharaCement | 133 | 15:00 | 129 | 11:00 | Mongla | 134 | 20:00 | 129 | 14:00
| Beanibazar | 130 | 00:00 | 128 | 11:00 | Motijheel | 131 | 01:00 | 125 | 18:30
| Benapole | 134 | 18:00 | 126 | 14:00 | Munshiganj | 133 | 00:00 | 129 | 14:00
| Bhaluka | 131 | 15:00 | 120 | 00:00 | Mymensingh | 135 | 18:30 | 114 | 02:00
| Bhandaria | 139 | 00:00 | 125 | 01:00 | Naogaon | 129 | 23:00 | 117 | 07:00
| Bhangura | 136 | 16:00 | 130 | 11:00 | Narail | 135 | 23:00 | 128 | 00:00
| Bheramara | 135 | 23:00 | 130 | 08:00 | Narinda | 0 | 00:00 | N/A | N/A
| Bheramara(GK) | 135 | 23:00 | 131 | 07:00 | Narshingdi | 134 | 18:30 | 123 | 18:30
| Bhulta | 126 | 16:00 | 120 | 20:00 | Natore | 134 | 21:00 | 122 | 10:00
| Bog-Sherpur | 134 | 16:00 | 126 | 07:00 | Nawabganj | 134 | 15:00 | 127 | 18:30
| Bogura | 134 | 23:00 | 127 | 06:00 | Netrakona | 134 | 18:00 | 116 | 06:00
| Bogura-230 | 136 | 23:00 | 126 | 07:00 | New | 132 | 16:00 | 126 | 00:00
| Brahmanbaria | 132 | 18:00 | 128 | 04:00 | Niamatpur | 127 | 23:00 | 114 | 12:00
| Cantonment | 129 | 01:00 | 124 | 19:00 | Noapara | 137 | 23:00 | 131 | 11:00
| Chandpur | 139 | 18:00 | 118 | 01:00 | Pabna | 134 | 18:00 | 128 | 06:00
| Chandraghona | 139 | 19:00 | 129 | 00:00 | Palashbari | 131 | 19:00 | 118 | 00:00
| Chapai | 136 | 21:00 | 129 | 00:00 | Panchagarh | 139 | 21:00 | 117 | 00:00
| Charsaidpur | 134 | 00:00 | 129 | 11:00 | Patuakhali | 141 | 19:00 | 131 | 09:00
| Chauddagram | 136 | 18:00 | 125 | 03:00 | Payra | 139 | 00:00 | 134 | 11:00
| Chhatak | 131 | 00:00 | 128 | 12:00 | PHP | 137 | 19:00 | 122 | 05:00
| Chowmuhani | 135 | 19:00 | 117 | 04:00 | Postogola | 136 | 15:00 | 131 | 08:00
| Chuadanga | 134 | 23:00 | 124 | 11:00 | Purbachal | 134 | 01:00 | 124 | 14:00
| Coxsbazar | 129 | 18:00 | 108 | 00:00 | Purbasadipur | 134 | 15:00 | 115 | 00:00
| Cumilla(N) | 137 | 18:00 | 130 | 01:00 | Rahim | 134 | 00:00 | 131 | 09:00
| Cumilla(S) | 137 | 18:00 | 126 | 10:00 | Rajbari | 129 | 18:00 | 125 | 11:00
| Daudkandi | 135 | 18:00 | 128 | 02:00 | Rajendrapur | 136 | 17:00 | 125 | 05:00
| Dhaka | 136 | 02:00 | 130 | 18:30 | Rajshahi | 134 | 23:00 | 126 | 11:00
| Dhamrai | 134 | 16:00 | 126 | 18:30 | Rajshahi-230 | 133 | 23:00 | 126 | 12:00
| Dhanmondi | 133 | 01:00 | 128 | 11:00 | Ramganj | 135 | 18:00 | 116 | 02:00
| Dohazari | 134 | 18:00 | 124 | 00:00 | Rampur | 137 | 20:00 | 128 | 00:00
| Dummy | N/A | N/A | N/A | N/A | Rampura | 134 | 00:00 | 130 | 12:00
| Faridpur | 130 | 19:30 | 125 | 11:00 | Rangamati | 136 | 18:00 | 129 | 00:00
| Fatullah | 133 | 00:00 | 127 | 09:00 | Rangpur | 132 | 19:00 | 118 | 00:00
| Fenchuganj | 137 | 00:00 | 134 | 03:00 | Ruppur | 136 | 19:00 | 130 | 11:00
| Feni | 136 | 20:00 | 124 | 04:00 | Saidpur | 133 | 19:30 | 118 | 00:00
| Ghorashal | N/A | N/A | N/A | N/A | Satkhira | 134 | 00:00 | 128 | 13:00
| Goalpara | 138 | 00:00 | 131 | 21:00 | Satmasjid | 130 | 16:00 | 124 | 19:00
| Gollamari | 136 | 00:00 | 132 | 08:00 | Savar | 131 | 17:00 | 122 | 08:00
| Gopalganj | 135 | 19:30 | 129 | 09:00 | Shahjadpur | 139 | 20:00 | 133 | 07:00
| Gopalganj-400 | 130 | 21:00 | 125 | 08:00 | Shahjibazar | 133 | 09:00 | 132 | 00:00
| Gulshan | 135 | 04:00 | 130 | 12:00 | Shahmirpur | 138 | 19:30 | 130 | 00:00
| Halishahar | 138 | 20:00 | 128 | 00:00 | Shariatpur | 129 | 18:00 | 125 | 11:00
| Haripur | 134 | 00:00 | 131 | 09:00 | Sherpur | 132 | 18:30 | 111 | 06:00
| HaripurSBU | 138 | 21:00 | 131 | 09:00 | Shikalbaha | N/A | N/A | N/A | N/A
| Hasnabad | 136 | 18:00 | 130 | 07:00 | Shikalbaha-230 | 138 | 20:00 | 129 | 01:00
| Hathazari | 137 | 19:30 | 132 | 00:00 | Shitalakhya | 134 | 00:00 | 130 | 09:00
| Ishurdi | 136 | 21:00 | 131 | 06:00 | Sholosohor | 137 | 20:00 | 129 | 00:00
| Jaldhaka | 132 | 21:00 | 116 | 00:00 | Shyampur | 132 | 00:00 | 126 | 09:00
| Jamalpur | 136 | 21:00 | 119 | 03:00 | Shyampur-230 | 132 | 00:00 | 128 | 12:00
| Jashore | 134 | 23:00 | 128 | 11:00 | Siddhirganj | 134 | 16:00 | 130 | 11:00
| Jhenaidah | 137 | 23:00 | 130 | 11:00 | Sirajganj | 134 | 19:00 | 126 | 07:00
| Jhenaidah-230 | 137 | 23:00 | 131 | 11:00 | Sonargaon | 133 | 00:00 | 129 | 04:00
| Joydebpur | 140 | 15:00 | 131 | 12:00 | Sreemongol | 133 | 18:00 | 130 | 12:00
| Joypurhat | 128 | 18:00 | 114 | 07:00 | Sreepur | 128 | 20:00 | 124 | 02:00
| Juldah | 138 | 19:30 | 121 | 03:00 | Srinagar | 133 | 00:00 | 127 | 09:00
| Kabirpur | 138 | 16:00 | 122 | 18:30 | SSM | 140 | 18:30 | 130 | 21:00
| Kachua | 139 | 18:00 | 120 | 04:00 | Sunamganj | 129 | 00:00 | 126 | 12:00
| Kaliakoir | 137 | 16:00 | 131 | 03:00 | Sylhet | 132 | 00:00 | 130 | 12:00
| Kallyanpur | 126 | 01:00 | 123 | 09:00 | Tangail | 134 | 21:00 | 124 | 03:00
| Kalurghat | 139 | 23:00 | 131 | 01:00 | Thakurgaon | 137 | 19:30 | 110 | 00:00
| Kamrangirchar | 135 | 05:00 | 119 | 12:00 | TK | 138 | 19:00 | 130 | 00:00
| Kaptai | N/A | N/A | N/A | N/A | Tongi | 131 | 00:00 | 127 | 18:30
| Kazla | 133 | 00:00 | 127 | 12:00 | Ullon | 134 | 00:00 | 130 | 18:30
| Keranigonj | 134 | 15:00 | 128 | 11:00 | Uttara | 130 | 18:00 | 124 | 06:00
| Khagrachori | 136 | 18:00 | 128 | 00:00 | UttaraNew | 130 | 18:00 | 125 | 02:00
| Khulna | 137 | 00:00 | 132 | 14:00 | Zigatola | 133 | 16:00 | 128 | 09:00
| Khulna(S) | 137 | 00:00 | 132 | 14:00
| Khulshi | 137 | 19:00 | 127 | 00:00
| Kishoreganj | 127 | 20:00 | 120 | 13:00
| Kodda | 139 | 18:00 | 126 | 05:00
| KSRM | 137 | 19:30 | 129 | 00:00
| Kulaura | 135 | 18:00 | 133 | 03:00
| Kurigram | 133 | 21:00 | 117 | 00:00

## L-Curve
Date | 2023-06-07
.
TIME | E-W INT.(Export) | EAST GRID | WEST GRID | TOTAL |  |  | DAILY LOAD CURVE
0:00 | 940 | 8235 | 4203 | 12438 |  |  |  | QF-LDC-11
0:30 | 885 | 7786 | 4501 | 12287 | Date: | 2023-06-07
1:00 | 830 | 7337 | 4799 | 12136
1:30 | 811 | 7117.5 | 4799.5 | 11917
2:00 | 792 | 6898 | 4800 | 11698
2:30 | 776 | 6959 | 4778.5 | 11737.5 | [5 empty] | Gen. at Eve. Peak | 13898 | 13898 MW (21:00 )
3:00 | 760 | 7020 | 4757 | 11777 | [6 empty] | 21:00
3:30 | 725 | 7018.5 | 4741.5 | 11760 | [5 empty] | Gen. at Day Peak | 12407 | 12407 MW (12:00 )
4:00 | 690 | 7017 | 4726 | 11743 | [6 empty] | 12:00
4:30 | 671 | 7004.5 | 4715.5 | 11720 | [5 empty] | Highest Generation | 13898
5:00 | 652 | 6992 | 4705 | 11697 | [6 empty] | 21:00
5:30 | 651 | 6927 | 4716.5 | 11643.5
6:00 | 650 | 6862 | 4728 | 11590
6:30 | 707 | 6858.5 | 4608.5 | 11467
7:00 | 764 | 6855 | 4489 | 11344
7:30 | 807 | 6897.5 | 4504 | 11401.5
8:00 | 850 | 6940 | 4519 | 11459
8:30 | 931 | 6865 | 4585 | 11450
9:00 | 1012 | 6790 | 4651 | 11441
9:30 | 1051 | 6919 | 4643 | 11562
10:00 | 1090 | 7048 | 4635 | 11683
10:30 | 1085 | 7228 | 4639.5 | 11867.5
11:00 | 1080 | 7408 | 4644 | 12052
11:30 | 1030 | 7557.5 | 4672 | 12229.5
12:00 | 980 | 7707 | 4700 | 12407
12:30 | 935 | 7737.5 | 4711 | 12448.5
13:00 | 890 | 7768 | 4722 | 12490
13:30 | 916 | 7656.5 | 4820 | 12476.5
14:00 | 942 | 7545 | 4918 | 12463
14:30 | 936 | 7530.5 | 4506 | 12036.5
15:00 | 930 | 7516 | 4094 | 11610
15:30 | 965 | 7389.5 | 4025.5 | 11415
16:00 | 1000 | 7263 | 3957 | 11220
16:30 | 1005 | 7536.5 | 4018.5 | 11555
17:00 | 1010 | 7810 | 4080 | 11890
17:30 | 990 | 7845.5 | 4115.5 | 11961
18:00 | 970 | 7881 | 4151 | 12032
18:30 | 885 | 8513.5 | 4336 | 12849.5
19:00 | 800 | 9146 | 4521 | 13667
19:30 | 610 | 9019 | 4566 | 13585
20:00 | 600 | 9088 | 4521 | 13609 |  |  |  | Executive Engineer
20:30 | 640 | 9233 | 4520.5 | 13753.5 |  |  |  | Network Operation Division
21:00 | 680 | 9378 | 4520 | 13898
21:30 | 710 | 9329.5 | 4517.5 | 13847
22:00 | 740 | 9281 | 4515 | 13796 |  |  |  |  | Page 6 of 7
22:30 | 755 | 8966 | 4475.5 | 13441.5
23:00 | 770 | 8651 | 4436 | 13087
23:30 | 855 | 8443 | 4319.5 | 12762.5
24:00 | 940 | 8235 | 4203 | 12438
13898 MW (21:00 )
12407 MW (12:00 )

## En-Curve
DAILY ENERGY CURVE
Date | 2023-06-07 |  | Energy |  | 294806689
[15 empty] | 43622 | [5 empty] | QF-LDC-12
TIME | GAS | HVDC | P.GEN(GAS). | P.GEN(HSD) | P.GEN(HFO). | COAL | HYDRO | G.GEN(HSD) | G.GEN(HFO) | TRIPURA | SOLAR | WIND | SHORTAGE
0:00 | 4459 | 815 | 2253 | 395 | 1929 | 1274 | 0 | 431 | 740 | 142 | 0 | 0 | 2542.21
0:30 | 4382.5 | 836 | 2248.5 | 371 | 1624 | 1663.5 | 0 | 442 | 571.5 | 148 | 0 | 0 | 2590.915 |  |  | Date: | 43622
1:00 | 4306 | 857 | 2244 | 347 | 1319 | 2053 | 0 | 453 | 403 | 154 | 0 | 0 | 2639.62
1:30 | 4315.5 | 881 | 2228 | 173.5 | 1271 | 2049 | 0 | 450 | 390 | 159 | 0 | 0 | 2801.015 | [9 empty] | 294.8067 | 294.8067 |  | Total Energy Gen MKWHr Energy Not Served MKWHr Energy Requirement MKWHr | Total Energy Gen 294.807 MKWHr Energy Not Served 55.839 MKWHr Energy Requirement 350.645 MKWHr
2:00 | 4325 | 905 | 2212 | 0 | 1223 | 2045 | 0 | 447 | 377 | 164 | 0 | 0 | 2962.41 | [9 empty] | 55.8386 | 55.8386
2:30 | 4380 | 905 | 2220 | 0 | 1189 | 2053.5 | 0 | 448 | 379 | 163 | 0 | 0 | 2853.0625 | [9 empty] | 350.6453 | 350.6453
3:00 | 4435 | 905 | 2228 | 0 | 1155 | 2062 | 0 | 449 | 381 | 162 | 0 | 0 | 2743.715
3:30 | 4435 | 906 | 2233 | 0 | 1156.5 | 2059.5 | 0 | 449 | 362 | 159 | 0 | 0 | 2678.775 | [8 empty] | Shortage
4:00 | 4435 | 907 | 2238 | 0 | 1158 | 2057 | 0 | 449 | 343 | 156 | 0 | 0 | 2613.835
4:30 | 4424 | 907 | 2252 | 0 | 1123.5 | 2060 | 0 | 448.5 | 346 | 159 | 0 | 0 | 2502.1
5:00 | 4413 | 907 | 2266 | 0 | 1089 | 2063 | 0 | 448 | 349 | 162 | 0 | 0 | 2390.365
5:30 | 4440 | 907 | 2165 | 0 | 1095 | 2067.5 | 0 | 449.5 | 349 | 160 | 10.5 | 0 | 2250.4575
6:00 | 4467 | 907 | 2064 | 0 | 1101 | 2072 | 0 | 451 | 349 | 158 | 21 | 0 | 2110.55
6:30 | 4462 | 907 | 2048.5 | 0 | 1138 | 2065 | 0 | 305.5 | 342 | 151 | 48 | 0 | 2084.2875 | [7 empty] | Coal
7:00 | 4457 | 907 | 2033 | 0 | 1175 | 2058 | 0 | 160 | 335 | 144 | 75 | 0 | 2058.025
7:30 | 4460 | 907 | 2025.5 | 0 | 1196.5 | 2076.5 | 0 | 140 | 328 | 152 | 116 | 0 | 2194.1125 | [6 empty] | Oil
8:00 | 4463 | 907 | 2018 | 0 | 1218 | 2095 | 0 | 120 | 321 | 160 | 157 | 0 | 2330.2
8:30 | 4442.5 | 907 | 1904 | 0 | 1271.5 | 2095.5 | 0 | 132.5 | 322.5 | 159 | 215.5 | 0 | 2482.045
9:00 | 4422 | 907 | 1790 | 0 | 1325 | 2096 | 0 | 145 | 324 | 158 | 274 | 0 | 2633.89
9:30 | 4392.5 | 909.5 | 1826 | 0 | 1373 | 2080 | 12.5 | 144.5 | 368 | 161 | 295 | 0 | 2662.0625
10:00 | 4363 | 912 | 1862 | 0 | 1421 | 2064 | 25 | 144 | 412 | 164 | 316 | 0 | 2690.235
10:30 | 4367 | 911 | 1915.5 | 0 | 1508.5 | 2056 | 25 | 157.5 | 420 | 165 | 342 | 0 | 2609.06
11:00 | 4371 | 910 | 1969 | 0 | 1596 | 2048 | 25 | 171 | 428 | 166 | 368 | 0 | 2527.885
11:30 | 4346.5 | 910.5 | 1979.5 | 162.5 | 1614 | 2052.5 | 25 | 185.5 | 425 | 163 | 365.5 | 0 | 2453.8725
12:00 | 4322 | 911 | 1990 | 325 | 1632 | 2057 | 25 | 200 | 422 | 160 | 363 | 0 | 2379.86
12:30 | 4312.5 | 910.5 | 1992.5 | 333.5 | 1640 | 2069 | 25 | 210 | 439 | 164 | 352.5 | 0 | 2305.8475
13:00 | 4303 | 910 | 1995 | 342 | 1648 | 2081 | 25 | 220 | 456 | 168 | 342 | 0 | 2231.835
13:30 | 4303 | 910 | 1995 | 342 | 1648 | 2081 | 25 | 220 | 456 | 168 | 342 | 0 | 2231.835
14:00 | 4303 | 910 | 1995 | 342 | 1648 | 2081 | 25 | 220 | 456 | 168 | 342 | 0 | 2231.835
14:30 | 4292 | 910 | 1989 | 258.5 | 1655 | 1700 | 25 | 322.5 | 450 | 163 | 285 | 0 | 2686.8925
15:00 | 4281 | 910 | 1983 | 175 | 1662 | 1319 | 25 | 425 | 444 | 158 | 228 | 0 | 3141.95
15:30 | 4265 | 909.5 | 1970 | 112.5 | 1648 | 1322 | 25 | 425.5 | 427.5 | 158 | 152 | 0 | 3280.425
16:00 | 4249 | 909 | 1957 | 50 | 1634 | 1325 | 25 | 426 | 411 | 158 | 76 | 0 | 3418.9
16:30 | 4265.5 | 909.5 | 1934.5 | 205 | 1815.5 | 1334 | 25 | 426 | 420 | 158 | 62 | 0 | 2955.725
17:00 | 4282 | 910 | 1912 | 360 | 1997 | 1343 | 25 | 426 | 429 | 158 | 48 | 0 | 2492.55 | [11 empty] | 472
17:30 | 4283 | 910 | 1933 | 200 | 2200.5 | 1310.5 | 25 | 425.5 | 485 | 159 | 29 | 0.5 | 2329.245 | [11 empty] | 100
18:00 | 4284 | 910 | 1954 | 40 | 2404 | 1278 | 25 | 425 | 541 | 160 | 10 | 1 | 2165.94 | [11 empty] | 20
18:30 | 4320.5 | 910 | 2064.5 | 217 | 2868.5 | 1276.5 | 25 | 432.5 | 574.5 | 155 | 5 | 0.5 | 1862.7275 | [11 empty] | 592
19:00 | 4357 | 910 | 2175 | 394 | 3333 | 1275 | 25 | 440 | 608 | 150 | 0 | 0 | 1559.515
19:30 | 4308 | 909 | 2138 | 300 | 3426 | 1268 | 25 | 444 | 643 | 124 | 0 | 0 | 1634.96
20:00 | 4334 | 836 | 2158 | 206 | 3421 | 1279 | 25 | 443 | 772 | 134 | 0 | 1 | 1710.405
20:30 | 4376.5 | 826 | 2167.5 | 300.5 | 3436 | 1274 | 25 | 444 | 771.5 | 132 | 0 | 0.5 | 1620.1575
21:00 | 4419 | 816 | 2177 | 395 | 3451 | 1269 | 25 | 445 | 771 | 130 | 0 | 0 | 1529.91
21:30 | 4429.5 | 815.5 | 2196 | 395 | 3354.5 | 1284 | 25 | 445.5 | 767 | 135 | 0 | 0 | 1554.74
22:00 | 4440 | 815 | 2215 | 395 | 3258 | 1299 | 25 | 446 | 763 | 140 | 0 | 0 | 1579.57
22:30 | 4450 | 815 | 2211.5 | 395 | 2910 | 1294.5 | 12.5 | 446.5 | 764.5 | 142 | 0 | 0 | 1894.2425
23:00 | 4460 | 815 | 2208 | 395 | 2562 | 1290 | 0 | 447 | 766 | 144 | 0 | 0 | 2208.915
23:30 | 4459.5 | 815 | 2230.5 | 395 | 2245.5 | 1282 | 0 | 439 | 753 | 143 | 0 | 0 | 2375.5625 |  |  | Max Temp. in Dhaka |  | 37.5° C
24:00 | 4459 | 815 | 2253 | 395 | 1929 | 1274 | 0 | 431 | 740 | 142 | 0 | 0 | 2542.21
Executive Engineer
Network Operation Division
Page 5 of 7
GAS
Oil
HVDC
COAL
HYDRO
SOLAR
Total Energy Gen 294.807 MKWHr Energy Not Served 55.839 MKWHr Energy Requirement 350.645 MKWHr
Shortage
Note on W13: Author:

## Generation
g | 2023-06-07
Si No | Unit | 1:00 | 2:00 | 3:00 | 4:00 | 5:00 | 6:00 | 7:00 | 8:00 | 9:00 | 10:00 | 11:00 | 12:00 | 13:00 | 14:00 | 15:00 | 16:00 | 17:00 | 18:00 | 18:30 | 19:00 | 19:30 | 20:00 | 21:00 | 22:00 | 23:00 | 24:00 | KWH
1 | Karnaphuli Hydro PP Unit-1, 2 & 3 | [9 empty] | 25 | 25 | 25 | 25 | 25 | 25 | 25 | 25 | 25 |  | 25 | 25 | 25 | 25 | 25 | 0 |  | 310800
2 | Karnaphuli Hydro PP Unit-4 & 5
3 | Chattogram TPP-1 | 120 | 120 | 120 | 124 | 122 | 119 | 120 | 120 | 120 | 120 | 117 | 112 | 121 | 120 | 120 | 118 | 115 | 116 |  | 118 | 115 | 118 | 120 | 120 | 120 | 120 | 2800000
4 | Chattogram TPP-2
5 | Raozan 25 MW PP | 8 | 8 | 8 | 8 | 8 | 8 | 8 | 8 | 8 | 8 | 8 | 8 | 8 | 8 | 8 | 8 | 13 | 17 |  | 25 | 25 | 25 | 25 | 16 | 8 | 8 | 278069
| Teknaf 20MW PP (Solartech) | [5 empty] | 0 | 3 | 7 | 4 | 2 | 5 | 7 | 8 | 10 | 6 | 3 | 2 | 1 | [8 empty] | 53865
6 | Sikalbaha 225MW CCPP (Gas) | 225 | 225 | 225 | 225 | 225 | 225 | 226 | 225 | 225 | 226 | 221 | 220 | 220 | 220 | 221 | 210 | 217 | 222 |  | 221 | 223 | 221 | 222 | 220 | 221 | 217 | 5199568
7 | Sikalbaha 225MW CCPP(Oil)
8
9 | Sikalbaha 150MW GTPP
10 | Sikalbaha 150MW GTPP(Oil)
| Dohazari -Kalaish 100 MW Peaking | 51 | 51 | 51 | 51 | 51 | 51 | 51 | 51 | 51 | 43 | 51 | 40 | 51 | 51 | 49 | 44 | 50 | 51 |  | 51 | 51 | 51 | 51 | 51 | 51 | 51 | 1174240
12 | Hathazari 100 MW peaking PP | 52 | 52 | 52 | 52 | 52 | 52 | 52 | 52 | 52 | 52 | 46 | 46 | 47 | 47 | 47 | 43 | 48 | 57 |  | 71 | 72 | 72 | 72 | 72 | 70 | 67 | 1317936
| Sikalbaha 105 MW PP (Baraka Sikalbaha) | 17 | 17 | 17 | 17 | 17 | 17 | 17 | 17 | 17 | 41 | 51 | 41 | 34 | 34 | 34 | 34 | 40 | 62 |  | 68 | 68 | 68 | 68 | 68 | 68 | 68 | 971018
Daudkandi 200 MW PP (B.Trac)
14 | Titas 50 MW Peaking PP | 27 | 33 | 37 | 37 | 37 | 37 | 37 | 37 | 36 | 28 | 28 | 28 | 27 | 36 | 35 | 34 | 34 | 38 |  | 34 | 34 | 34 | 35 | 35 | 36 | 36 | 819664
15 | 210 MW Siddhirgonj TPP
16 | Siddhirgonj 2*120 MW GTPP | 127 | 121 | 129 | 129 | 129 | 129 | 129 | 125 | 152 | 192 | 187 | 187 | 187 | 184 | 186 | 183 | 155 | 175 |  | 149 | 149 | 175 | 186 | 187 | 188 | 188 | 4103000
17 | Siddhirganj 335 MW CCPP | 215 | 215 | 212 | 210 | 210 | 210 | 215 | 210 | 215 | 163 | 206 | 205 | 204 | 203 | 214 | 215 | 208 | 210 |  | 209 | 212 | 211 | 211 | 212 | 212 | 210 | 5087602
18 | Kodda 300 MW PP Unit-2 (Summit) | 60 | 47 | 47 | 47 | 47 | 47 | 47 | 47 | 47 | 47 | 47 | 47 | 47 | 47 | 47 | 77 | 145 | 148 |  | 190 | 195 | 195 | 195 | 195 | 195 | 195 | 2280764
19 | Ashuganj 195MW PP (APSCL-United) | 8 | 8 | 8 | 8 | 8 | 8 | 8 | 8 | 8 | 8 | 8 | 8 | 8 | 8 | 8 | 8 | 8 | 8 |  | 8 | 8 | 8 | 8 | 8 | 8 | 8 | 217454
20 | Ghorasal TPP (Unit-1&2)
21 | Ghorasal Repowered CCPP:Unit-3 (GT
22 | Ghorasal Repowered CCPP Unit-4 | 100 | 99 | 100 | 100 | 100 | 180 | 120 | 120 | 105 | 100 | 100 | 100 | 92 | 100 | 100 | 100 | 100 | 100 |  | 90 | 100 | 100 | 100 | 100 | 100 | 100 | 2552875
23 | Ghorasal TPP Unit-5 | 180 | 180 | 180 | 180 | 180 | 100 | 180 | 180 | 180 | 180 | 180 | 180 | 180 | 170 | 170 | 170 | 170 | 170 |  | 170 | 170 | 170 | 170 | 170 | 170 | 170 | 4047750
24 | Ghorasal 6
25 | Ghorasal 365 MW CCPP Unit-7
26 | SS Power I | 305 | 310 | 310 | 310 | 310 | 315 | 305 | 342 | 358 | 329 | 320 | 325 | 345 | 320 | 335 | 342 | 348 | 283 |  | 276 | 276 | 280 | 276 | 300 | 290 | 290 | 7516363
28 | Ashuganj TPP Unit- 3
29 | Ashuganj TPP Unit- 4
30 | Ashuganj TPP Unit- 5
32 | Ashuganj 50 MW PP | 41 | 41 | 41 | 41 | 41 | 41 | 41 | 40 | 32 | 28 | 30 | 31 | 34 | 35 | 20 | 20 | 20 | 20 |  | 20 | 20 | 20 | 20 | 20 | 20 | 20 | 742032
33 | Ashuganj 225 MW CCPP | 205 | 206 | 204 | 204 | 204 | 205 | 206 | 202 | 203 | 196 | 182 | 189 | 189 | 188 | 194 | 198 | 198 | 199 |  | 187 | 195 | 201 | 200 | 186 | 195 | 178 | 4739000
34 | Ashuganj 450 MW CCPP(South) | 270 | 270 | 295 | 285 | 270 | 305 | 305 | 330 | 305 | 305 | 300 | 270 | 270 | 270 | 270 | 270 | 280 | 270 |  | 330 | 270 | 270 | 270 | 280 | 270 | 305 | 7166000
| Ashuganj 450 MW CCPP(North) | 285 | 280 | 310 | 290 | 285 | 310 | 305 | 335 | 310 | 300 | 305 | 280 | 280 | 275 | 275 | 275 | 290 | 275 |  | 335 | 275 | 275 | 275 | 300 | 280 | 315 | 7634300
| Ashuganj 420 MW CCPP(East) | 118 | 148 | 198 | 204 | 204 | 208 | 208 | 208 | 208 | 239 | 239 | 239 | 240 | 240 | 240 | 247 | 253 | 253 |  | 247 | 248 | 247 | 253 | 253 | 254 | 232 | 5290000
35 | Ashuganj 55 MW PP (Precision)
36 | Chandpur 150 MW CCPP
37 | Tongi 80 MW GTPP | 40 | 40 | 40 | 40 | 40 | 40 | 40 | 40 | 35 | 30 | 30 | 30 | 30 | 30 | 30 | 30 | 30 | 30 |  | 30 | 30 | 30 | 30 | 30 | 30 | 30 | 790640
38 | Haripur GTPP
39 | Haripur 412 MW CCPP | 403 | 408 | 406 | 405 | 407 | 407 | 410 | 407 | 400 | 398 | 388 | 396 | 396 | 397 | 397 | 401 | 397 | 396 |  | 395 | 395 | 395 | 396 | 397 | 400 | 398 | 9752580
40 | Meghnaghat 450 MW CCPP(MPL) | 450 | 450 | 450 | 450 | 450 | 250 | 250 | 250 | 250 | 350 | 400 | 450 | 450 | 450 | 450 | 450 | 450 | 450 |  | 450 | 450 | 450 | 450 | 450 | 450 | 450 | 8854000
41 | Haripur 360MW CCPP(HPL) | 326 | 327 | 326 | 328 | 327 | 326 | 336 | 330 | 168 | 221 | 219 | 218 | 219 | 219 | 219 | 219 | 106 | 245 |  | 336 | 322 | 322 | 325 | 326 | 322 | 322 | 6728000
42 | RPCL 210MW CCPP | 82 | 83 | 82 | 82 | 82 | 67 | 30 | 30 | 30 | 28 | 28 | 28 | 28 | 28 | 31 | 32 | 32 | 32 |  | 45 | 47 | 46 | 68 | 84 | 82 | 82 | 1154880
43 | Sutiakhali 50 MW Solar PP | [5 empty] | 3 | 9 | 20 | 31 | 29 | 50 | 47 | 46 | 27 | 14 | 18 | 5 | 1 |  | 0 | [6 empty] | 299880
44 | Fenchugonj CCPP Phase-1 | 43 | 43 | 43 | 43 | 43 | 43 | 43 | 43 | 43 | 43 | 42 | 42 | 42 | 39 | 39 | 39 | 39 | 39 |  | 39 | 42 | 43 | 43 | 43 | 43 | 43 | 994000
45 | Fenchugonj CCPP Phase-2 | 39 | 39 | 39 | 39 | 39 | 39 | 39 | 39 | 39 | 39 | 39 | 39 | 39 | 39 | 38 | 28 | 38 | 38 |  | 38 | 38 | 38 | 38 | 39 | 39 | 39 | 882000
46 | Shajibazar 330 MW CCPP
47 | Shahjibazar GTPP Unit- 8 & 9 | 55 | 55 | 55 | 55 | 55 | 56 | 55 | 54 | 55 | 55 | 54 | 54 | 55 | 54 | 54 | 54 | 57 | 58 |  | 56 | 58 | 58 | 59 | 57 | 60 | 60 | 1337184
48 | Shahjibazar 86MW PP (Shahjibazar) | 78 | 78 | 78 | 78 | 78 | 78 | 78 | 78 | 78 | 78 | 78 | 78 | 76 | 76 | 76 | 74 | 74 | 77 |  | 78 | 78 | 78 | 78 | 78 | 78 | 79 | 1864320
Shahjibazar 100 MW GTPP
49 | Shahjibazar 50MW PP (EPL)
50 | Sylhet 225 MW CCPP | 195 | 195 | 195 | 195 | 195 | 195 | 195 | 195 | 188 | 191 | 183 | 182 | 177 | 175 | 167 | 167 | 171 | 167 |  | 162 | 175 | 178 | 180 | 182 | 182 | 182 | 4825970
51 | Sylhet 20 MW GTPP
52 | Sylhet 50MW PP (EPL)
53 | Sylhet 10MW PP (Desh) | 10 | 10 | 10 | 10 | 10 | 10 | 10 | 10 | 10 | 10 | 10 | 10 | 10 | 10 | 10 | 10 | 10 | 10 |  | 10 | 10 | 10 |  | 10 | 10 | 10 | 230040
54 | Hobiganj 11MW PP Cofidence-E | 8 | 8 | 8 | 8 | 8 | 8 | 8 | 8 | 8 | 8 | 8 | 8 | 8 | 8 | 8 | 8 | 8 | 8 |  | 8 | 6 | 6 | 6 | 6 | 6 | 6 | 183100
55 | Fenchugonj 51 MW PP (Barakatullah) | 50 | 50 | 50 | 50 | 50 | 50 | 50 | 50 | 50 | 47 | 47 | 50 | 50 | 50 | 50 | 50 | 49 | 49 |  | 50 | 50 | 50 | 50 | 50 | 50 | 50 | 1195800
56 | Shahjahanulla 25 MW PP | 16 | 16 | 16 | 16 | 8 | 16 | 16 | 16 | 16 | 16 | 16 | 16 | 16 | 16 | 16 | 16 | 16 | 16 |  | 16 | 16 | 16 | 8 | 8 | 16 | 16 | 348432
57 | Bibiana-II 341 MW CCPP (Summit) | 305 | 300 | 305 | 315 | 315 | 315 | 290 | 310 | 300 | 270 | 300 | 290 | 290 | 295 | 300 | 260 | 305 | 280 |  | 300 | 275 | 275 | 285 | 300 | 310 | 320 | 7336000
| Bibiyana South 400 MW | 260 | 260 | 258 | 260 | 260 | 260 | 260 | 258 | 260 | 260 | 260 | 255 | 241 | 250 | 250 | 242 | 248 | 242 |  | 250 | 258 | 248 | 260 | 250 | 258 | 253 | 6032600
58 | Nababganj 55 MW PP (Southern power ) | [8 empty] | 5 | 17 | 35 | 35 | 35 | 35 | 35 |  | 5 | 35 |  | 35 | 55 | 55 | 55 | 55 |  |  | 466183
59 | Tangail Palli Power Gen 22 MW | 12 | 12 | 12 | 12 | 12 | 12 | 12 | 12 | 12 | 12 | 12 | 12 | 12 | 12 | 12 | 12 | 12 | 12 |  | 12 | 12 | 12 | 12 | 12 | 12 | 12 | 296400
60 | Barabkunda 22 MW PP (Regent) | 7 | 7 | 7 | 7 | 7 | 7 | 7 | 7 | 7 | 9 | 9 | 9 | 9 | 9 | 9 | 9 | 9 | 9 |  | 9 | 9 | 9 | 9 | 9 | 9 | 9 | 192000
61 | Narshingdi 22 MW PP (Doreen) | 15 | 15 | 15 | 15 | 15 | 15 | 15 | 15 | 15 | 15 | 15 | 15 | 15 | 15 | 15 | 15 | 15 | 15 |  | 15 | 15 | 22 | 22 | 22 | 22 | 22 | 361260
62 | Tangail 22 MW PP (Doreen) | 14 | 14 | 14 | 14 | 14 | 14 | 14 | 17 | 17 | 16 | 16 | 15 | 15 | 15 | 16 | 16 | 16 | 16 |  | 16 | 16 | 17 | 17 | 18 | 13 | 12 | 337032
63 | Impoprt (Tripura) | 154 | 164 | 162 | 156 | 162 | 158 | 144 | 160 | 158 | 164 | 166 | 160 | 168 | 160 | 158 | 158 | 158 | 160 |  | 150 | 124 | 134 | 130 | 140 | 144 | 142 | 3744000
64 | Malancha, Ctg. EPZ (United) | 25 | 25 | 25 | 33 | 36 | 38 | 26 | 3 | 4 | 2 | 2 | 2 | 2 | 4 | 3 | 6 | 6 | 12 |  | 13 | 25 | 26 | 32 | 38 | 17 | 38 | 419040
65 | Feni 22MW PP (Doreen) | [25 empty] | 0 | 0
66 | Feni 11 MW PP (Doreen) | [19 empty] | 8 | 11 | 11 | 11 | 11 | 11 | 11 | 59580
67 | Jangalia 33MW PP (Summit) | 25 | 25 | 25 | 25 | 25 | 25 | 25 | 25 | 25 | 25 | 25 | 25 | 25 | 24 | 24 | 24 | 31 | 31 |  | 31 | 31 | 31 | 31 | 32 | 32 | 32 | 664700
68 | Cumilla 25 MW PP (Summit) | 20 | 20 | 20 | 20 | 20 | 20 | 20 |  | 20 | 18 | 18 | 20 | 20 | 15 | 20 | 20 | 20 | 20 |  | 20 | 20 | 14 | 19 | 19 | 20 | 20 | 465520
69 | Summit Ashulia | 20 | 20 | 20 | 20 | 20 | 20 | 20 | 20 | 20 | 20 | 20 | 20 | 20 | 20 | 20 | 20 | 20 | 20 |  | 20 | 20 | 20 | 20 | 20 | 20 | 20 | 480000
70 | Summit Madhabdi | 20 | 14 | 14 | 14 | 19 | 18 | 18 | 18 | 23 | 23 | 23 | 23 | 22 | 22 | 20 | 22 | 22 | 22 |  | 22 | 21 | 15 | 21 | 22 | 22 | 23 | 468180
71 | Maona 33 MW PP(Summit) | 33 | 33 | 33 | 33 | 33 | 33 | 33 | 33 | 33 | 33 | 33 | 33 | 33 | 33 | 33 | 33 | 33 | 33 |  | 33 | 33 | 33 | 33 | 33 | 33 | 33 | 799200
72 | Rupganj 33 MW PP(Summit) | 23 | 23 | 23 | 33 | 33 | 32 | 32 | 32 | 30 | 28 | 28 | 28 | 28 | 28 | 28 | 28 | 28 | 28 |  | 28 | 28 | 28 | 28 | 28 | 29 | 30 | 694600
73 | Ghorashal 108MW PP (Regent) | [25 empty] | 0 | 0
| Feni Lanka Power | 34 | 34 | 34 | 34 | 34 | 34 | 34 | 34 | 34 | 52 | 98 | 114 | 114 | 114 | 114 | 34 | 34 | 34 |  | 114 | 114 | 114 | 114 | 114 | 114 | 17 | 1624500
| Chowmuhani 113 MW | 9 | 9 | 9 | 9 | 9 | 9 | 9 | 9 | 9 | 27 | 27 | 27 | 28 | 28 | 28 | 28 | 28 | 55 |  | 95 | 95 | 95 | 96 | 97 | 70 | 9 | 766920
| Manikgonj 162MW PP(MPGL) | 17 | 17 | 17 | 17 | 17 | 17 | 17 | 17 | 17 | 17 | 90 | 90 | 90 | 90 | 90 | 126 | 126 | 126 |  | 162 | 162 | 162 | 162 | 162 | 99 | 37 | 1742400
77 | Siddhirganj 100 PP(Dutch Bangla) | 43 | 42 | 42 | 42 | 42 | 42 | 42 | 42 | 52 | 65 | 65 | 65 | 65 | 65 | 65 | 65 | 65 | 68 |  | 88 | 88 | 88 | 88 | 88 | 75 | 75 | 1442275
78 | Gazipur 52 MW PP | 8 | 8 | 8 | 8 | 8 | 8 | 8 | 8 | 8 | 8 | 8 | 8 | 8 | 8 | 8 | 8 | 16 | 20 |  | 47 | 47 | 47 | 47 | 47 | 47 | 8 | 411840
79 | Kodda 150 MW PP | 32 | 32 | 32 | 32 | 32 | 32 | 32 | 32 | 32 | 82 | 82 | 82 | 82 | 82 | 82 | 82 | 82 | 143 |  | 145 | 145 | 145 | 145 | 145 | 145 | 145 | 1907520
80 | Jamalpur 95 MW PP(Powerpac)
81 | Jangalia 52 MW PP (Lakdanavi) | 25 | 25 | 25 | 25 | 25 | 25 | 25 | 34 | 43 | 43 | 43 | 34 | 34 | 33 | 33 | 36 | 43 | 43 |  | 43 | 43 | 42 | 43 | 43 | 43 | 43 | 844085
| Gazipur 100 MW PP | 88 | 88 | 88 | 88 | 88 | 88 | 88 | 88 | 88 | 88 | 88 | 88 | 88 | 88 | 88 | 88 | 88 | 88 |  | 88 | 88 | 88 | 88 | 88 | 88 | 88 | 2110080
| Kaptai 7 MW Solar PP | [5 empty] | 0 | 1 | 1 | 1 | 2 | 3 | 3 | 3 | 3 | 4 | 3 | 1 | 0 | [8 empty] | 24239
| Jodiac Power | 17 | 17 | 17 | 17 | 17 | 17 | 17 | 17 | 17 | 17 | 17 | 17 | 17 | 17 | 17 | 17 | 17 | 17 |  | 17 | 17 | 17 | 17 | 17 | 17 | 17 | 450850
| Karnaphuli Power Ltd. | 54 | 54 | 54 | 54 | 54 | 54 | 54 | 54 | 54 | 54 | 54 | 54 | 54 | 54 | 54 | 54 | 60 | 74 |  | 74 | 74 | 74 | 74 | 74 | 74 | 54 | 1461987
82 | Madanganj 102 PP(Summit) | 94 | 68 | 65 | 65 | 65 | 65 | 65 | 65 | 65 | 65 | 43 | 17 | 17 | 17 | 17 | 17 | 30 | 32 |  | 33 | 33 | 33 | 30 | 15 |  | 0 | 922986
83 | Pagla (DPA )
84 | B.Baria (Aggreko) 85MW
85 | Keraniganj 100 MW PP (Powerpac) | [12 empty] | 5 | 11 | 11 | 11 | 11 | 11 |  | 12 | 11 | 11 | 11 | 11 |  | 0 | 111730
86 | Meghnaghat CCPP ( Summit) | 309 | 279 | 295 | 286 | 311 | 309 | 312 | 307 | 282 | 284 | 300 | 284 | 299 | 285 | 287 | 299 | 303 | 270 |  | 299 | 272 | 291 | 290 | 307 | 305 | 305 | 7221498
87 | Meghnaghat 100 MW(IEL) | 44 | 41 | 41 | 42 | 42 | 41 | 41 | 42 | 41 | 44 | 50 | 57 | 56 | 58 | 64 | 66 | 67 | 78 |  | 90 | 91 | 90 | 86 | 83 | 82 | 82 | 1416000
| Meghnaghat 104 MW PP (OPCL) | [5 empty] | 2 | 17 | 17 | 17 | 17 | 17 | 17 | 17 | 17 | 17 | 17 | 17 | 17 |  | 17 | 17 | 17 | 17 | 17 |  | 0 | 273600
88 | Ghorashal 78.5 MW PP(MAX)
90 | Ashuganj 53MW PP (United)
91 | Juldah 100 MW Unit-1 (Acorn) | 33 | 33 | 33 | 33 | 33 | 33 | 33 | 33 | 33 | 33 | 33 | 33 | 34 | 34 | 34 | 33 | 33 | 33 |  | 33 | 33 | 33 | 33 | 33 | 33 | 33 | 1039800
92 | Fenchuganj 44MW (Energyprima) | 48 | 48 | 48 | 48 | 48 | 48 | 49 | 49 | 47 | 48 | 48 | 48 | 47 | 47 | 45 | 46 | 47 | 48 |  | 48 | 48 | 48 | 48 | 48 | 48 | 49 | 1148256
93 | Ashuganj 51 MW PP (Midland) | 51 | 51 | 51 | 51 | 51 | 51 | 51 | 51 | 51 | 51 | 51 | 51 | 51 | 51 | 43 | 43 | 51 | 51 |  | 51 | 51 | 51 | 51 | 51 | 51 | 51 | 1105462
94 | Gagnagar 102 MW PP (Digital Power) | 8 | 8 | 8 | 8 | 8 | 8 | 8 | 8 | 8 | 8 | 8 | 8 | 8 | 8 | 8 | 8 | 8 | 8 |  | 8 | 8 | 8 | 8 | 8 | 8 | 8 | 197568
95 | Patenga 50MW PP (Baraka) | 6 | 6 | 6 | 6 | 6 | 6 | 6 | 6 | 6 | 6 | 6 | 6 | 6 | 6 | 6 | 10 | 30 | 42 |  | 50 | 50 | 50 | 50 | 50 | 50 | 50 | 482400
96 | Chattogram 108 MW PP (ECPV) | [25 empty] | 0 | 0
97 | katpotti 52 MW
98 | Bosila 108MW PP(CLC)
99 | Madanganj-55 MW PP(Summit) | [10 empty] | 12 | 15 | 15 | 15 | 15 | 15 | 30 | 30 |  | 15 | 15 | 15 | 15 |  |  | 0 | 220964
100 | Manikganj 55 MW PP (Northern) | [8 empty] | 17 | 35 | 35 | 35 | 35 | 35 | 35 |  | 35 | 55 |  | 55 | 55 | 55 | 55 | 55 |  | 0 | 468470
101 | Kushiara 163 MW CCPP (KP) | 112 | 112 | 112 | 112 | 112 | 112 | 112 | 112 | 112 | 80 | 112 | 112 | 112 | 112 | 112 | 112 | 112 | 112 |  | 112 | 112 | 112 | 112 | 112 | 112 | 112 | 2448245
102 | Sarishabari 3 MW Solar Plant | [5 empty] | 0 | 0 | 1 | 1 | 2 | 2 | 2 | 1 | 2 | 1 | 0 | 0 | 0 | [8 empty] | 12600
103 | Kamalaghat 54 MW PP(Banco Energy) | [15 empty] | 17 | 17 | 35 |  | 35 | 35 | 35 | 35 | 35 | 35 | 35 | 261000
104 | Keranigonj 300 MW PP (APR) | 253 | 0 | [9 empty] | 233 | 250 | 110 | 105 | 10 | 300 | 10 |  | 300 | 240 | 146 | 300 | 300 | 300 | 300 | 2840155
105 | Bramhangoan 100 MW PP (Aggreko)
106 | Mymensingh 200 MW PP (United) | 68 | 68 | 68 | 68 | 68 | 68 | 68 | 68 | 67 | 67 | 67 | 67 | 75 | 73 | 64 | 65 | 67 | 67 |  | 87 | 87 | 88 | 88 | 88 | 68 | 68 | 1704000
112 | Aurahati 100MW PP (Aggreko) | 94 | [10 empty] | 92 | 92 | 70 | 70 | 40 | 60 | 30 |  | 94 | 60 | 60 | 95 | 95 | 95 | 95 | 1146416
114 | Kodda 149 MW PP Unit-1 (Summit) | 17 | 17 | 17 | 17 | 17 | 17 | 17 | 17 | 17 | 17 | 17 | 17 | 17 | 17 | 17 | 37 | 104 | 105 |  | 122 | 122 | 124 | 143 | 149 | 64 | 17 | 1135872
115 | Juldah 100 MW PP Unit-3 (Acorn) | 25 | 25 | 25 | 25 | 25 | 25 | 25 | 25 | 25 | 25 | 25 | 25 | 25 | 25 | 25 | 25 | 25 | 25 |  | 63 | 63 | 63 | 63 | 63 | 63 | 25 | 765120
116 | Chandpur 200MW (Desh energy) | 17 | 17 | 17 | 17 | 17 | 17 | 17 | 17 | 17 | 33 | 45 | 52 | 52 | 51 | 51 | 51 | 51 | 73 |  | 100 | 100 | 100 | 100 | 100 | 100 | 68 | 1214400
117 | Ashuganj 150MW PP (Midland) | 10 | 13 | 12 | 13 | 13 | 12 | 13 | 12 | 12 | 10 | 12 | 8 | 5 | 6 | 5 | 10 | 8 | 30 |  | 80 | 113 | 113 | 137 | 142 | 30 | 11 | 722618
118 | Bibiyana-III 400 MW CCPP | 403 | 402 | 403 | 403 | 403 | 403 | 403 | 403 | 403 | 365 | 392 | 395 | 395 | 395 | 400 | 394 | 391 | 404 |  | 400 | 404 | 401 | 404 | 385 | 400 | 383 | 9430000
| Jamalpur 115 MW PP (United) | 19 | 19 | 19 | 19 | 19 | 19 | 19 | 19 | 18 | 18 | 18 | 18 | 18 | 18 | 17 | 17 | 19 | 28 |  | 84 | 84 | 84 | 84 | 84 | 18 | 18 | 718800
| Anwara 300 MW PP (United) | 70 | 70 | 70 | 70 | 70 | 69 | 70 | 70 | 70 | 70 | 70 | 70 | 70 | 70 | 70 | 70 | 68 | 119 |  | 273 | 292 | 285 | 285 | 123 | 87 | 87 | 2423782
| Juldah unit-2 (Acorn) | 25 | 25 | 25 | 25 | 25 | 25 | 25 | 25 | 25 | 25 | 25 | 25 | 38 | 38 | 38 | 38 | 38 | 38 |  | 50 | 50 | 50 | 50 | 50 | 38 | 25 | 788160
| Anlima Energy Ltd. | 24 | 17 | 17 | 17 | 17 | 17 | 17 | 17 | 17 | 17 | 17 | 34 | 34 | 34 | 34 | 34 | 34 | 35 |  | 66 | 68 | 68 | 68 | 68 | 68 | 68 | 864382
| Bhairob 54.5 MW | 35 | 35 | 35 | 35 | 0 | 14 | 35 | 35 | 35 | 35 | 35 | 35 | 35 | 35 | 35 | 34 | 35 | 35 |  | 35 | 35 | 35 | 35 | 35 | 35 | 35 | 849960
| Spectra Solar Plant Ltd. | [5 empty] | 1 | 4 | 8 | 14 | 27 | 29 | 30 | 21 | 16 |  | 6 | 4 | 1 | [8 empty] | 175861
| Chandpur 115(Doreen) | 68 | 18 | 17 | 18 | 18 | 17 | 18 | 18 | 34 | 35 | 65 | 72 | 72 | 72 | 72 | 72 | 73 | 86 |  | 109 | 115 | 115 | 115 | 114 | 115 | 115 | 1536000
| Kanchan Purbachal Power Generation Ltd. | 17 | 17 | 17 | 17 | 17 | 17 | 17 | 17 | 17 | 17 | 17 | 17 | 17 | 17 | 17 | 22 | 35 | 35 |  | 35 | 35 | 35 | 35 | 35 | 35 | 17 | 566640
| Mirsharai 150 MW (Oil) | 18 | 18 | 18 | 18 | 18 | 18 | 18 | 18 | 18 | 72 | 72 | 72 | 72 | 72 | 72 | 18 | 18 | 18 |  | 18 | 46 | 163 | 163 | 163 | 163 | 163 | 1461964
Mirsharai 150 MW (Gas)
| Cox's Bazar Wind | 0 | 0 | 0 | 0 | 0 | 0 | 0 | 0 | 0 | 0 | 0 | 0 | 0 | 0 | 0 | 0 | 0 | 1 |  | 0 | 0 | 1 | 0 | 0 | 0 | 0 | 4224
120 | Eastern Zone Total | 7337 | 6898 | 7020 | 7017 | 6992 | 6862 | 6855 | 6940 | 6790 | 7048 | 7408 | 7707 | 7768 | 7545 | 7516 | 7263 | 7810 | 7881 |  | 9146 | 9019 | 9088 | 9378 | 9281 | 8651 | 8235 | 185025050
121
122
123 | Khulna 60MW
124 | Khulna 115 MW PP (KPCL-1 & 3)
| Khulna 115 PP MW (KPCL-2) | 46 | 47 | 47 | 47 | 47 | 47 | 47 | 47 | 62 | 47 | 46 | 46 | 46 | 46 | 46 | 46 | 61 | 83 |  | 93 | 93 | 93 | 77 | 77 | 77 | 16 | 1307520
125 | Khulna 330 MW CCPP (GAS)
126 | Khulna 330 MW CCPP (OIL) | 232 | 232 | 234 | 234 | 232 | 235 | 0 |  | 25 | 24 | 51 | 50 | 40 | 225 | 225 | 226 | 226 | 225 |  | 224 | 228 | 227 | 229 | 230 | 231 | 231 | 3925055
127 | Khulna (Aggreeco) 55MW
128 | Faridpur 50 MW Peaking PP | 18 | 18 | 18 | 18 | 18 | 18 | 18 | 16 | 15 | 16 | 11 | 11 | 11 | 11 | 13 | 15 | 19 | 19 |  | 22 | 22 | 27 | 23 | 23 | 25 | 21 | 389760
| Khulna 225 MW CCPP | 215 | 215 | 215 | 215 | 216 | 216 | 160 | 120 | 120 | 120 | 120 | 150 | 180 | 200 | 200 | 200 | 200 | 200 |  | 200 | 200 | 200 | 200 | 200 | 200 | 200 | 4490861
Kulna 225 MW CCPP (GAS)
129 | Rupsha 105 MW PP (Orion rupsha) | 36 | 36 | 17 | 17 | 17 | 17 | 17 | 17 | 17 | 17 | 17 | 17 | 17 | 17 | 17 | 17 | 17 | 17 |  | 20 | 26 | 27 | 35 | 35 | 35 | 35 | 531460
130 | Mongla Orion 100 MW Solar PP | [5 empty] | 4 | 13 | 17 | 73 | 59 | 62 | 49 | 50 | 70 | 49 | 21 | 16 | 2 | [8 empty] | 475200
131 | Rampal 1320 MW (BIFPCL) | 380 | 373 | 373 | 374 | 374 | 374 | 374 | 375 | 376 | 376 | 370 | 373 | 377 | 378 | 374 | 374 | 373 | 373 |  | 377 | 370 | 377 | 370 | 377 | 377 | 363 | 8967273
132 | United Payra Power Ltd. | 17 | 17 | 17 | 17 | 17 | 17 | 17 | 17 | 17 | 17 | 17 | 17 | 17 | 17 | 17 | 17 | 17 | 17 |  | 150 | 150 | 150 | 150 | 150 | 150 | 150 | 1243200
133 | Bhola Nutan Biddut BD LTD (GAS)
Bhola Nutan Biddut BD LTD (OIL)
| Barisal 110 MW PP (Summit ) | 16 | 16 | 16 | 16 | 16 | 16 | 16 | 16 | 48 | 48 | 48 | 48 | 48 | 48 | 48 | 48 | 48 | 48 |  | 64 | 64 | 64 | 64 | 64 | 64 | 48 | 982464
Barisal GT PP Unit-1& 2
136 | Barisal 307 MW | 307 | 307 | 307 | 307 | 307 | 307 | 307 | 307 | 307 | 307 | 307 | 307 | 307 | 307 | 307 | 307 | 307 | 307 |  | 307 | 307 | 307 | 307 | 307 | 307 | 307 | 7374500
137 | Bhola 95 MW PP (Aggreko)
| Bhola 225 MW CCPP | 168 | 164 | 167 | 167 | 167 | 167 | 167 | 167 | 167 | 167 | 167 | 170 | 170 | 170 | 167 | 167 | 167 | 149 |  | 148 | 168 | 168 | 167 | 167 | 167 | 167 | 4069000
140 | Bhola 33 MW PP (Venture) | 37 | 36 | 34 | 33 | 33 | 33 | 24 | 25 | 23 | 24 | 23 | 23 | 23 | 25 | 27 | 25 | 23 | 24 |  | 35 | 35 | 34 | 39 | 37 | 38 | 38 | 707089
141 | Noapara 100 MW PP (Bangla Trac)
142 | Noapara 40 MW PP (Khanjahan Ali) | 16 | 16 | 16 | 16 | 16 | 16 | 16 | 16 | 16 | 16 | 16 | 8 | 8 | 8 | 8 | 8 | 8 | 32 |  | 40 | 40 | 40 | 40 | 40 | 40 | 16 | 452250
143 | Gopalganj 100 MW Peaking PP | 39 | 39 | 39 | 39 | 39 | 39 | 39 | 26 | 26 | 24 | 24 | 26 | 37 | 25 | 24 | 27 | 25 | 30 |  | 57 | 64 | 70 | 66 | 67 | 62 | 50 | 934400
144 | Bheramara GTPP Unit-3
145 | Madhumati 100 MW PP | 50 | 50 | 50 | 50 | 50 | 50 | 50 | 50 | 50 | 50 | 50 | 50 | 50 | 50 | 50 | 50 | 50 | 85 |  | 85 | 85 | 85 | 85 | 85 | 85 | 50 | 1497312
146 | Bheramara HVDC | 857 | 905 | 905 | 907 | 907 | 907 | 907 | 907 | 907 | 912 | 910 | 911 | 910 | 909 | 910 | 909 | 910 | 910 |  | 910 | 909 | 836 | 816 | 815 | 815 | 815 | 21181818
147 | Bheramara 410 MW CCPP | 175 | 180 | 180 | 190 | 190 | 190 | 190 | 180 | 180 | 180 | 170 | 170 | 170 | 165 | 155 | 155 | 155 | 165 |  | 155 | 160 | 170 | 185 | 190 | 190 | 185 | 4402368
148 | Payra 1320 MW
149
150 | Barapukuria TPP Unit-1 | 64 | 62 | 62 | 62 | 62 | 62 | 62 | 62 | 62 | 62 | 62 | 62 | 62 | 61 | 63 | 62 | 65 | 65 |  | 65 | 65 | 65 | 66 | 65 | 66 | 64 | 1465309
151 | Barapukuria TPP Unit-2
152 | Barapukuria 275 MW TPP Unit-3 | 250 | 250 | 250 | 250 | 250 | 250 | 250 | 250 | 240 | 240 | 240 | 240 | 240 | 240 | 240 | 240 | 250 | 250 |  | 250 | 250 | 250 | 250 | 250 | 250 | 250 | 6024600
153 | Baghabari 71 MW GTPP
156 | Baghabari 100 MW GTPP
| Baghabari 50 MW Peaking PP | 26 | 26 | 26 | 26 | 26 | 26 | 20 | 21 | 21 | 21 | 20 | 21 | 28 | 28 | 28 | 27 | 27 | 27 |  | 27 | 27 | 27 | 27 | 27 | 27 | 27 | 606096
| Sirajgonj 6.55 MW Solar | [5 empty] | 0 | 0 | 1 | 2 | 3 | 4 | 4 | 4 | 3 | 3 | 0 | 0 | 0 | [8 empty] | 30000
157 | Sirajgonj 225MW CCPP Unit-1 (Gas) | 181 | 180 | 181 | 180 | 181 | 181 | 182 | 184 | 180 | 177 | 174 | 171 | 169 | 167 | 172 | 167 | 167 | 169 |  | 169 | 170 | 169 | 173 | 174 | 175 | 175 | 4434155
158 | Sirajgonj 225MW CCPP Unit-1(Oil)
Sirajgonj 225 MW CCPP Unit-2 (Gas)
Sirajgonj 225 MW CCPP Unit-2 (Oil)
159 | Sirajgonj 225MW CCPP Unit-3 (Gas) | 167 | 168 | 169 | 171 | 171 | 171 | 172 | 169 | 165 | 162 | 158 | 157 | 155 | 154 | 154 | 156 | 158 | 159 |  | 160 | 160 | 160 | 161 | 163 | 163 | 165 | 4163609
Sirajgonj 225MW CCPP Unit-3 (Oil)
| Sirajgonj 400 MW CCPP Unit-4 | 414 | 416 | 414 | 414 | 415 | 414 | 416 | 414 | 389 | 372 | 354 | 349 | 343 | 338 | 338 | 340 | 351 | 300 |  | 365 | 382 | 383 | 389 | 380 | 389 | 400 | 9154836
160 | Sirajgonj 400MW CCPP Unit-4 (Oil)
161 | Bera 70 MW Peaking PP | 28 | [7 empty] | 5 | 14 | 28 | 28 | 28 | 28 | 28 | 28 | 28 | 28 |  | 28 | 28 | 28 | 28 | 28 | 35 | 28 | 326981
162 | Bogra 22 MW PP (GBB) | 21 | 22 | 22 | 22 | 22 | 22 | 21 | 21 | 18 | 17 | 17 | 17 | 15 | 13 | 15 | 15 | 17 | 18 |  | 20 | 20 | 20 | 20 | 20 | 20 | 21 | 432240
163 | Bogura 20 MW PP (Energyprima)
164 | Ullapara 11 MW PP (Summit) | 8 | 8 | 8 | 8 | 8 | 8 | 8 | 8 | 8 | 8 | 8 | 8 | 8 | 8 | 8 |  | 8 | 8 |  | 8 |  |  | 3 | 3 | 8 | 8 | 157482
165 | Amnura 50 MW PP(Sinha) | 28 | 28 | 28 | 28 | 28 | 28 | 28 | 28 | 28 | 21 | 21 | 14 | 14 | 28 | 28 | 28 | 28 | 28 |  | 28 | 28 | 28 | 28 | 28 | 28 | 28 | 617370
166 | Katakhali 50 MW PP (Northern) | 34 | 34 | 25 | 25 | 25 | 25 | 25 | 25 | 25 | 25 | 25 | 25 | 25 | 25 | 25 | 25 | 25 | 25 |  | 34 | 34 | 34 | 34 | 34 | 34 | 34 | 628638
167 | Katakhali 50 MW Peaking PP | 36 | 28 | 28 | 16 | 22 | 22 | 22 | 22 | 22 | 22 | 28 | 30 | 35 | 35 | 28 | 22 | 22 | 30 |  | 36 | 36 | 36 | 35 | 35 | 35 | 35 | 645740
168 | Santahar 50 MW Peaking PP | [15 empty] | 25 | 28 | 28 |  | 28 | 28 | 28 | 35 | 35 | 35 | 35 | 242450
169 | Natore 52 MW PP (Rajlanka) | [17 empty] | 25 |  | 43 | 43 | 43 | 43 | 43 | 43 | 0 | 245477
170 | Chapainawabganj 100 MW Peaking PP | 76 | 80 | 80 | 54 | 54 | 54 | 46 | 46 | 46 | 38 | 38 | 38 | 38 | 38 | 38 | 46 | 48 | 72 |  | 91 | 90 | 91 | 91 | 82 | 82 | 82 | 1402952
171 | Baghabari 200 MW PP (Paramount)
| Bagura 113 MW PP (Confidence)-2 | 35 | 35 | 35 | 35 | 35 | 35 | 35 | 35 | 35 | 35 | 35 | 35 | 35 | 35 | 35 | 35 | 40 | 50 |  | 50 | 50 | 50 | 50 | 50 | 35 | 35 | 1008384
172 | Confidence Power Bogura Unit-1 113 MW | 35 | 35 | 0 |  |  |  | 35 | 35 | 35 | 35 | 35 | 35 | 35 | 35 | 35 | 35 | 55 | 55 |  | 55 | 55 | 55 | 55 | 55 | 55 | 55 | 873120
173 | Rangpur 20 MW GTPP | 6 | 0 | 0 | 0 | 0 | 0 | 0 | 0 | 0 | 0 | 0 | 0 | 0 | 0 | 0 | 0 | 0 |  |  | 16 | 16 | 16 | 16 | 16 | 16 | 0 | 67000
175 | Saidpur 20 MW GTPP | 0 | 0 | 0 | 0 | 0 | 0 | 0 | 0 | 0 | 0 | 0 | 0 | 0 | 0 | 0 | 0 | 0 | 0 |  | 0 | 0 | 0 | 0 | 0 | 0 | 0
176 | Rangpur 113 MW PP (Confidence) | 34 | 34 | 34 | 34 | 0 |  |  | 34 | 40 | 37 | 26 | 34 | 33 | 33 | 33 | 34 | 49 | 49 |  | 49 | 49 | 49 | 49 | 49 | 42 | 34 | 801849
177 | Sympa Solar Power 8MW | [5 empty] | 0 | 1 | 3 | 5 | 7 | 7 | 7 | 7 | 7 | 5 | 4 | 2 | 1 | [8 empty] | 54592
178 | Energypac Power Venture Thakurgaon Ltd. | [11 empty] | 35 | 35 | 35 | 35 | 35 | 72 | 74 |  | 112 | 114 | 114 | 114 | 114 | 35 | 35 | 848640
| Intraco Solar 30 MW | [5 empty] | 1 | 6 | 13 | 20 | 26 | 29 | 31 | 29 | 27 | 20 | 3 | 1 | 2 |  | 0 | [6 empty] | 205892
| Adani Power Jharkhanda Ltd | 747 | 743 | 760 | 754 | 760 | 764 | 760 | 759 | 753 | 750 | 749 | 750 | 750 | 753 | [12 empty] | 11132727
178 | Teesta Solar Limited | [5 empty] | 12 | 38 | 86 | 123 | 159 | 177 | 183 | 173 | 156 | 126 | 18 | 17 | 2 | [8 empty] | 1279970