## Forecast
[5 empty] | Power Grid Company of Bangladesh Ltd. | [10 empty] | QF-LDC-07
|  |  | Report on forecasted generation & Demand of national grid on | [6 empty] | 2019-04-26 | Friday
|  | Date (day): | 2019-04-26 |  | Friday
| Probable Maximum |  | Generation : |  | (a) At Day Peak Hour : | 13106 | MW |  |  | (b) At Evening Peak Hour : |  | 13732 | MW
Sl. | [6 empty] | Present | Actual Generation |  | Forecasted Available Gen. on |  | Ev. Peak Gen.Shortage |  | Plants under |  | Probable
No. | Name of the Power Station |  | Fuel | Producer | Installed Capacity |  | Capacity | On | 2019-04-25 | 2019-04-26 | during | for Fuel | for plant. S/D | Shut down (date)/ |  | Start up
[8 empty] | Day Peak | Ev. Peak | Day Peak | Ev. Peak | Limitation | M/C Problem | Remarks |  | Date
[5 empty] | Unit No. X Capacity | MW | MW | MW | MW | MW | MW | MW | MW
1 | Ghorasal ST: Unit-1,2 |  | Gas | PDB | 2*55 | 110 | 85 | 36 | 36 | 36 | 36 |  | 49 | Unit-1 under maint.
| Ghorasal GT: Unit-3 |  | Gas | PDB | 1*210 | 210 | 170 | 124 | 134 | 134 | 134 |  |  | On test.
| Ghorasal GT: Unit-4 |  | Gas | PDB | 1*210 | 210 | 180 | 0 | 0 | 0 | 0 |  |  | On test.
| Ghorasal ST: Unit-5 |  | Gas | PDB | 1*210 | 210 | 190 | 90 | 110 | 110 | 110
2 | Ghorasal ST: Unit-7 |  | Gas | PDB | 1*243+1*122 | 365 | 365 | 320 | 300 | 300 | 300
3 | Ghorashal 78MW (MAX) |  | Gas | QRPP | 2*40 | 78 | 78 | 0 | 0 | 0 | 0 | 78 |  | Gas shortage
4 | Ghorashal (Regent) |  | Gas | IPP | 34*3.35 | 108 | 108 | 0 | 0 | 0 | 0 | 108 |  | Gas shortage
5 | Haripur GT: Unit-1, 2 |  | Gas | SBU, PDB | 2*32 | 64 | 40 | 0 | 0 | 0 | 0 | 40 |  | Gas shortage
6 | Haripur 412 MW CCPP |  | Gas | EGCB | 1*273+1*139 | 412 | 412 | 0 | 0 | 0 | 412 | 0
7 | Haripur NEPC 110MW |  | HFO | IPP | 8*15 | 110 | 110 | 96 | 110 | 110 | 110
8 | Haripur Power CCPP 360MW |  | Gas | IPP | 1*235+1*125 | 360 | 360 | 324 | 352 | 360 | 360
9 | Meghnaghat CCPP 450MW |  | Gas | IPP | 2*150+1*150 | 450 | 450 | 340 | 400 | 450 | 450
10 | Meghnaghat (IEL) |  | HFO | QRPP | 12*8.9 | 100 | 100 | 75 | 91 | 100 | 100
11 | Meghnaghat CCPP(Summit) |  | Gas | IPP | 2*110+1*110 | 305 | 305 | 255 | 260 | 335 | 335
12 | Madanganj 102MW |  | HFO | QRPP | 6*17 | 102 | 100 | 0 | 100 | 100 | 100
13 | Madanganj-55 MW |  | HFO | (IPP) | 3*17.08+1*11.3 | 55 | 55 | 40 | 55 | 55 | 55
14 | Keraniganj (Powerpac) 100MW |  | HFO | QRPP | 8*13.45 | 100 | 100 | 60 | 76 | 100 | 100
15 | Narshingdi (Doreen) |  | Gas | SIPP, REB | 8*2.90 | 22 | 22 | 16 | 19 | 22 | 22
16 | Siddhirgonj ST 210MW |  | Gas | PDB | 1*210 | 210 | 115 | 0 | 0 | 0 | 0 | 115 |  | Gas shortage
17 | Siddhirgonj GT Unit-1& 2 |  | Gas | EGCB | 2*105 | 210 | 210 | 0 | 0 | 0 | 0 | 210 |  | Gas shortage
18 | Siddhirganj (Desh) |  | HSD | QRPP | 96*1.2 | 100 | 100 | 0 | 0 | 0 | 0 |  |  | Contract expired
19 | Siddhirganj (Dutch Bangla) |  | HFO | QRPP | 12*8.9 | 100 | 100 | 90 | 97 | 100 | 100
20 | Siddhirganj CCPP-335 MW |  | Gas | EGCB | 1*217 | 217 | 217 | 0 | 0 | 0 | 0 | 335 |  | Gas shortage
0 | Pagla (DPA ) |  | HSD | QRPP | 100*0.5 | 0 | 0 | 0 | 0 | 0 | 0 |  |  | Contract expired
21 | Gagnagar (Orion) |  | HFO | IPP | 12*8.924 | 102 | 102 | 101 | 101 | 102 | 102
22 | Katpotti 51 MW |  | HFO | IPP | 7*7.9 | 51 | 51 | 6 | 42 | 49 | 49
23 | Banco Energy 54MW |  | HFO | IPP | 3*18 | 54 | 54 | 54 | 54 | 54 | 54
24 | Kodda 149MW |  | HFO | BPDB-RPCL | 9*17.06 | 149 | 149 | 149 | 149 | 149 | 149
25 | Northern 55 MW |  | HFO | IPP | 3*19.3 | 55 | 55 | 56 | 56 | 55 | 55
26 | Southern 55MW |  | HFO | IPP | 3*19.3 | 55 | 55 | 17 | 55 | 55 | 55
27 | Bosila 108MW |  | HFO | IPP | 12*8.775+1*3.5 | 108 | 108 | 58 | 59 | 54 | 54 |  | 54 | Engine problem
28 | Summit Power,(Madhabdi+Ashulia) |  | Gas | SIPP,REB | 3*3.67+4*8.73 | 80 | 80 | 45 | 50 | 57 | 57 |  | 23 | Engine problem
29 | Summit Maona |  | Gas | SIPP,REB | 4*8.73 | 33 | 33 | 25 | 25 | 33 | 33
30 | Summit Rupganj |  | Gas | SIPP,REB | 4*8.73 | 33 | 33 | 33 | 33 | 33 | 33
31 | Gazipur (RPCL) |  | HFO | IPP | 6*8.9 | 52 | 52 | 43 | 42 | 51 | 51
32 | Tongi GT |  | Gas | PDB | 1* 105 | 105 | 105 | 0 | 0 | 0 | 0 | 105 |  | Gas shortage
33 | Summit Gazipur -2 |  | HFO | IPP | 18*17.076 | 300 | 300 | 142 | 300 | 300 | 300
34 | APR Energy , Keranigonj |  | HSD | IPP | 256*1.4 | 300 | 300 | 0 | 208 | 300 | 300
35 | Bramhangoan 100 MW (Aggreko) |  | HSD | IPP | 100 | 100 | 100 | 50 | 100 | 100 | 100
36 | Aggreko Aurahati 100MW |  | HSD | IPP | 0.85*23+0.95*91 | 100 | 100 | 52 | 100 | 100 | 100
37 | Summit Gazipur-1 150MW |  | HFO | IPP | 149 | 149 | 149 | 149 | 149 | 149 | 149
| Gazipur 100 MW |  | HFO | RPCL | 100 MW | 0 | 0 | 108 | 90 | 100 | 100
| Dhaka area Total |  |  |  |  | 6034 | 5798 | 2954 | 3753 | 4053 | 4465 | 991 | 126
38 | Chattogram ST-1 (Raozan) |  | Gas | PDB | 1*210 | 210 | 180 | 90 | 0 | 100 | 100 | 80 |  | Gas shortage
| Chittgong ST-2 (Raozan) |  | Gas | PDB | 1*210 | 210 | 180 | 0 | 0 | 0 | 0 | 180 |  | Gas shortage
39 | Raozan 25 MW (RPCL) |  | HFO | IPP | 3*8.9 | 25 | 25 | 25 | 25 | 25 | 25
40 | Teknaf Solartech 20MW |  | Solar | Teknaf Solartech Energy Ltd. | 20 | 20 | 20 | 16.7 | 0 | 20 | 0
41 | Patenga 50MW |  | HFO | IPP | 8*6.98 | 50 | 50 | 34 | 46 | 46 | 46 |  | 4 | Engine problem
42 | Kaptai Hydro: Unit-1,2,3,4, 5 |  | Hydro | PDB | 2*40+3*50 | 230 | 230 | 92 | 101 | 110 | 110 |  | 120 | Low water lavel
43 | Sikalbaha ST 60MW |  | Gas | PDB | 1*60 | 60 | 40 | 0 | 0 | 0 | 0 |  | 40 | Under S/D
44 | Sikalbaha 225MW |  | Gas/HSD | PDB | 1*150+1*175 | 225 | 225 | 20 | 222 | 225 | 225
45 | Sikalbaha Peaking GT |  | Gas/HSD | PDB | 1*150 | 150 | 150 | 128 | 130 | 150 | 150
46 | Sikalbaha (Energis) |  | HFO | RPP | 4*12.5+2*11.9+1*3+1*1.5 | 51 | 51 | 16 | 24 | 41 | 41 |  | 10 | Engine problem
47 | Hathazari peaking |  | HFO | PDB | 11*8.9 | 98 | 98 | 40 | 71 | 70 | 70
48 | Dohazari Peaking |  | HFO | PDB | 6*17 | 102 | 102 | 63 | 85 | 85 | 85
49 | Juldah (Acorn) |  | HFO | QRPP | 8*13.45 | 100 | 100 | 68 | 50 | 100 | 100
50 | Juldah 100 MW Unit-3 |  | HFO | IPP | 0 | 100 | 100 | 100 | 100 | 100 | 100
51 | Barabkunda (Regent) |  | Gas | SIPP, PDB | 8*2.90 | 22 | 22 | 16 | 16 | 20 | 20
* | Malancha, Ctg. EPZ (United) |  | Gas |  | 5*8.73+3*9.34 |  | 0 | 2 | 9 | 23 | 23
52 | Chattogram ECPV 108 MW |  | HFO | IPP | 16*7 | 108 | 108 | 93 | 104 | 100 | 100
| Chattogram area Total |  |  |  |  | 1761 | 1681 | 803.7 | 983 | 1215 | 1195 | 260 | 174
53 | Ashuganj ST: Unit- 3 |  | Gas | APSCL | 1*150 | 150 | 135 | 0 | 0 | 0 | 0 | 135 |  | Gas shortage
| Ashuganj ST: Unit- 4 |  | Gas | APSCL | 1*150 | 150 | 129 | 0 | 0 | 0 | 0 | 129 |  | Gas shortage
| Ashuganj ST: Unit- 5 |  | Gas | APSCL | 1*150 | 150 | 134 | 0 | 0 | 0 | 0 | 134 |  | Gas shortage
54 | Ashuganj CCPP 225 MW |  | Gas | APSCL | 1*142+1*75 | 221 | 221 | 187 | 213 | 220 | 220
55 | Ashuganj CCPP(North) |  | Gas | APSCL | 1*360 | 360 | 360 | 320 | 250 | 360 | 360
56 | Ashuganj CCPP(South) |  | Gas | APSCL | 1*360 | 360 | 360 | 300 | 250 | 360 | 360
57 | Ashuganj Engines TSK |  | Gas | APSCL | 14*3.968 | 53 | 45 | 20 | 23 | 23 | 23 | 22 |  | Gas Shortage
58 | Ashuganj (Precision) 55MW |  | Gas | RPP | 15*4 | 55 | 55 | 53 | 53 | 53 | 53
59 | Ashuganj (United) 53MW |  | Gas | QRPP | 14*4 | 53 | 53 | 5 | 5 | 5 | 5 | 48 |  | Gas Shortage
60 | Ashuganj 195MW Modular |  | Gas | IPP | 20*9.73+1*16 | 195 | 195 | 90 | 86 | 86 | 86 | 109 |  | Gas shortage
61 | Ashuganj (Midland) 51MW |  | Gas | IPP | 6*9.34 | 51 | 51 | 45 | 45 | 45 | 45 |  | 6 | Engine problem
62 | Midland 150MW |  | HFO | IPP | 23*7.015 | 150 | 150 | 150 | 150 | 150 | 150
63 | B.Baria (Aggreko) 85MW |  | Gas | QRPP | 86*1.10 | 85 | 85 | 0 | 0 | 0 | 0 |  |  | Contract expired
64 | Daudkandi Peaking 52MW |  | HFO | PDB | 6*8.92 | 52 | 52 | 0 | 50 | 0 | 50
65 | Chandpur CCPP |  | Gas | PDB | 1*106+1*57 | 163 | 163 | 50 | 45 | 100 | 100
66 | Chandpur Desh 200MW |  | HFO | IPP | 0 | 200 | 200 | 190 | 200 | 200 | 200
67 | Feni (Doreen) 22MW |  | Gas | SIPP, PDB | 8*2.90 | 22 | 22 | 22 | 21 | 22 | 22
68 | Feni, Mohipal (Doreen) |  | Gas | SIPP, REB | 4*2.90 | 11 | 11 | 11 | 11 | 11 | 11
** | Tripura |  |  | Imported power | 0 | 160 | 160 | 148 | 184 | 128 | 168
69 | Jangalia (Summit) 33MW |  | Gas | SIPP, PDB | 4*8.73 | 33 | 33 | 0 | 25 | 33 | 33
70 | Lakdhanvi 52 MW |  | HFO | IPP | 6*8.92 | 52 | 52 | 46 | 52 | 52 | 52
71 | Summit Cumilla 25MW |  | Gas | SIPP, PDB | 3*3.67+2*6.97 | 25 | 25 | 15 | 21 | 21 | 21
72 | Daudkandi bangla trak |  | HSD | IPP | 154*1.4 | 200 | 200 | 0 | 180 | 200 | 200
| Cumilla Area Total |  |  |  |  | 2951 | 2891 | 1652 | 1864 | 2069 | 2159 | 577 | 6
73 | Mymensingh RPCL 210MW |  | Gas | IPP | 4*35+1*70 | 210 | 202 | 100 | 82 | 102 | 102 |  |  | Gas shortage
74 | Tangail (Doreen) 22MW |  | Gas | SIPP, PDB | 8*2.90 | 22 | 22 | 20 | 20 | 20 | 20
75 | Jamalpur 95MW |  | HFO | IPP | 12*8.924 | 95 | 95 | 85 | 93 | 93 | 93 |  | 2
76 | Sarishabari (Solar) |  | Solar | IPP | 1*3 | 3 | 3 | 1.9 | 0 | 2 | 0
77 | United Mymensingh PPL |  | HFO | IPP | 200 | 200 | 200 | 30 | 192 | 200 | 200
78 | United Jamalpur PPL |  | HFO | IPP | 115 MW | 115 | 115 | 110 | 95 | 115 | 115
| Mymensingh Area Total |  |  |  |  | 645 | 637 | 346.9 | 482 | 532 | 530 | 0 | 2
79 | Fenchugonj CCPP-1 |  | Gas | PDB | 2*32+1*33 | 97 | 70 | 56 | 60 | 60 | 60
80 | Fenchugonj CCPP-2 |  | Gas | PDB | !F71 | 104 | 90 | 60 | 57 | 60 | 60
81 | Kushiara 163 MW CCPP GT |  | Gas | IPP | 1*109+1*54 | 163 | 163 | 130 | 163 | 163 | 163
82 | Shajibazar 330 MW |  | Gas | PDB | 3*110 | 330 | 330 | 214 | 213 | 213 | 213 |  |  | FGMO, GT-2 under maint.
83 | Fenchugonj (Barakatullah) 51MW |  | Gas | RPP | 19*2.90 | 51 | 51 | 50 | 53 | 53 | 53
84 | Fenchuganj (EPL) 44MW |  | Gas | RPP | 12*3.3+5*2 | 44 | 44 | 50 | 50 | 50 | 50
85 | Hobiganj 11MW |  | Gas | SIPP, REB | 4*2.90 | 11 | 11 | 11 | 11 | 11 | 11
86 | Shahjibazar GT: Unit- 8, 9 |  | Gas | PDB | 2*35 | 70 | 66 | 61 | 63 | 66 | 66 |  |  | FGMO
87 | Shahjibazar 86MW |  | Gas | RPP | 32*2.90 | 86 | 86 | 77 | 79 | 86 | 86
88 | Shahjibazar (EPL) 50MW |  | Gas | RPP | 27*2.0 | 50 | 50 | 44 | 44 | 44 | 44 |  | 6 | Engine problem
89 | Sylhet GT 150 MW |  | Gas | PDB | 1*142 | 142 | 142 | 38 | 38 | 50 | 50
90 | Sylhet GT 20 MW |  | Gas | PDB | 1*20 | 20 | 20 | 0 | 18 | 20 | 20
91 | Sylhet (EPL) 50MW |  | Gas | RPP | 27*2 | 50 | 50 | 40 | 39 | 42 | 42
92 | Shahjahanulla 25 MW |  | Gas | SIPP, REB | 3*9.34 | 25 | 25 | 24 | 25 | 25 | 25
93 | Summit Bibiana- 2 |  | Gas | IPP | 1*222+1*119 | 341 | 341 | 260 | 255 | 341 | 341 |  |  | FGMO
| Bibiyana-3 285 MW |  | Gas | PDB | 285 MW | 0 | 0 | 55 | 295 | 285 | 285 |  |  | On test
94 | Sylhet (Desh) 10MW |  | Gas | RPP | 6*1.95 | 10 | 10 | 10 | 10 | 10 | 10
| Sylhet Area Total |  |  |  |  | 1594 | 1549 | 1180 | 1473 | 1579 | 1579 | 0 | 6
95 | Bheramara GT-1,2,3 |  | HSD | PDB | 3*20 | 60 | 46 | 0 | 40 | 0 | 40
** | Bheramara (HVDC ) |  | 0 | Imported power | 2*500 | 1000 | 1000 | 843 | 941 | 803 | 853
| Khulna (KPCL-1 & 3) |  | HFO | IPP | 19*6.5 | 0 | 0 | 0 | 0 | 0 | 0 |  |  | Contract expired
96 | Khulna (KPCL-2) |  | HFO | QRPP | 7*17 | 115 | 115 | 115 | 115 | 115 | 115
97 | Faridpur Peaking |  | HFO | PDB | 8*6.89 | 54 | 54 | 0 | 31 | 40 | 40
98 | Khulna CCPP 225MW |  | HSD | NWPGCL | 1*150+1*75 | 230 | 230 | 0 | 0 | 225 | 225
99 | Gopalganj Peaking |  | HFO | PDB | 16*6.98 | 109 | 109 | 0 | 62 | 50 | 80
100 | Bheramara 360 MW |  | Gas | NWPGCL | 1*278+1*132 | 410 | 410 | 0 | 0 | 0 | 0 |  | 410 | Under maint.
101 | Noapara (KZA) 40MW |  | HFO | QRPP | 5*8.5 | 40 | 40 | 40 | 40 | 40 | 40
0 | Khulna (Aggreeco) 55MW |  | HSD | QRPP | 71*0.85 | 0 | 0 | 0 | 0 | 0 | 0 |  |  | Contract Expired
102 | Bangla Trak Noapara |  | HSD | IPP | 70*1.4 | 100 | 100 | 0 | 96 | 100 | 100
103 | Labon Chora 105 MW |  | HFO | IPP | 6*18.445 | 105 | 105 | 105 | 105 | 105 | 105
| Madhumati Power Plant |  | HFO | IPP | 100 MW | 0 | 0 | 108 | 108 | 108 | 108 |  |  | On Test
| Khulna Area Total |  |  |  |  | 2223 | 2209 | 1211 | 1538 | 1586 | 1706 | 0 | 410
104 | Summit Barisal 110 MW |  | HFO | IPP | 7*17.076 | 110 | 110 | 64 | 110 | 110 | 110
105 | Barisal GT: Unit-1, 2 |  | HSD | PDB | 2*20 | 40 | 30 | 0 | 22 | 0 | 26
106 | Bhola (Venture) 33MW |  | Gas | RPP | 1*34.50 | 33 | 33 | 9 | 38 | 33 | 33
107 | Bhola CCPP 194MW |  | Gas | PDB | 2*63+1*68 | 194 | 194 | 178 | 178 | 178 | 178
108 | Bhola Aggreko 95MW |  | Gas | QRPP | 96*1.10 | 95 | 95 | 95 | 98 | 98 | 98
| Barisal Area Total |  |  |  |  | 472 | 462 | 346 | 446 | 419 | 445 | 0 | 0
109 | Baghabari GT 71MW |  | Gas | PDB | 1*71 | 71 | 71 | 0 | 0 | 0 | 0 | 71 |  | Gas shortage
| Baghabari GT 100MW |  | Gas | PDB | 1*100 | 100 | 100 | 0 | 0 | 0 | 0 | 100 |  | Gas shortage
110 | Baghabari Peaking 50MW |  | HFO | PDB | 6*8.9 | 52 | 52 | 50 | 50 | 50 | 50
111 | Bera Peaking |  | HFO | PDB | 9*8.29 | 71 | 71 | 40 | 39 | 26 | 26
112 | Amnura 50MW |  | HFO | QRPP | 7*7.79 | 50 | 50 | 0 | 35 | 40 | 40 |  | 10 | Engine problem
113 | Katakhali (Northern) |  | HFO | QRPP | 6*8.9 | 50 | 50 | 50 | 50 | 50 | 50
114 | Katakhali Peaking |  | HFO | PDB | 6*8.7 | 50 | 50 | 45 | 45 | 45 | 45
115 | Sirajgonj Unit-1 225MW |  | Gas/HSD | NWPGCL | 1*150+1*75 | 210 | 210 | 162 | 182 | 200 | 200 |  |  | FGMO
116 | Sirajgonj Unit-2 225MW |  | Gas/HSD | NWPGCL | 1*150+1*75 | 220 | 220 | 151 | 168 | 200 | 200 |  |  | FGMO
117 | Sirajgonj Unit-3 225MW |  | Gas/HSD | NWPGCL | 1*141 | 220 | 220 | 151 | 154 | 200 | 200 |  |  | FGMO
118 | Sirajgonj Unit-4 414 MW(Gas) |  | Gas | SNWPGCL | 1*282 | 282 | 282 | 300 | 300 | 282 | 282 |  |  | ON test
119 | Santahar Peaking |  | HFO | PDB | 6*8.7 | 50 | 50 | 34 | 34 | 35 | 35
120 | Bogra (GBB) |  | Gas | RPP | 6*4 | 22 | 22 | 21 | 22 | 22 | 22
121 | Bogra (EPL) |  | Gas | RPP | 5*3.3+5*2 | 20 | 10 | 17 | 16 | 17 | 17
122 | Ullapara (Summit) |  | Gas | SIPP, REB | 4*2.90 | 11 | 11 | 11 | 11 | 11 | 11
123 | Rajlanka 52 MW |  | HFO | IPP | 52 | 52 | 52 | 42 | 43 | 43 | 43 |  | 9 | Engine problem
124 | Chapainawabganj-100 MW |  | HFO | PDB | 104 | 104 | 104 | 75 | 94 | 100 | 100
125 | Paramount Baghabari |  | HSD | IPP | 200 MW | 200 | 200 | 0 | 0 | 0 | 0 |  |  | Reserve
126 | Confidence CPBL-2 |  | HFO | IPP | 113 MW | 113 | 113 | 17 | 70 | 113 | 113 |  |  | On test
| Rajshahi Area Total |  |  |  |  | 1948 | 1938 | 1166 | 1313 | 1434 | 1434 | 171 | 19
127 | Barapukuria Unit-1 |  | Coal | PDB | 1*125 | 125 | 85 | 0 | 0 | 0 | 0 |  | 85 | Under overhauling
| Barapukuria Unit-2 |  | Coal | PDB | 1*125 | 125 | 85 | 0 | 0 | 0 | 0 |  | 85 | Under maintenance
128 | Barapukuria Unit-3 |  | Coal | PDB | 1*275 | 274 | 274 | 183 | 184 | 184 | 184 | 90
129 | Rangpur GT |  | HSD | PDB | 1*20 | 20 | 20 | 14 | 17 | 17 | 17
130 | Saidpur GT |  | HSD | PDB | 1*20 | 20 | 20 | 0 | 14 | 18 | 18
| Rangpur Area Total |  |  |  |  | 564 | 484 | 197 | 215 | 219 | 219 | 90 | 170
| Total |  |  |  |  | 18192 | 17649 | 9856.6 | 12067 | 13106 | 13732 | 2089 | 913
| Usable load at Substation end after deducting Auxiliary use & Transmission loss | [6 empty] | 9361.6054 | 11461 | 12447.8218 | 13042.3844
A. |  | 2019-04-25 | (Yesterday) |  |  |  |  | Thursday
1 | Highest Generation : |  |  | 12067 | MW at | 21:00 | hrs | 11 Evening Peak Hour : | [5 empty] | 21:00 | hrs.
2 | Minimum Generation : |  |  | 8813.2 | MW at | 8:00 | hrs | 12 Max. Demand (Generation end) at evening peak hour : | [5 empty] | 12067 | MW
3 | Day peak Generation : |  |  | 9856.6 | MW at | 11:00 | hrs | 13 Max. Demand (Substation end) at evening peak hour : | [5 empty] | 11461 | MW
4 | Evening peak Generation : |  |  | 12067 | MW at | 21:00 | hrs | 14 Load Shed (Substation end) at evening peak hour : | [5 empty] | 0 | MW
5 | Total Energy Generation : |  | 249.5125 | MKWHr | By Solar | 0.13816 | MKWHr | 15. Area wise Demand (S/S end), Supply (S/S end) & | [5 empty] | 16 Hourly Load Shed during
| By Gas: | 127.7377 | MKWHr |  | By Oil: | 91.2169 | MKWHr | Load Shed (S/S end) at Evening peak hour in MW : | [5 empty] | Evening Peak hours :
| By Coal: | 4.5171 | MKWHr |  | By Hydro: | 1.8508 | MKWHr | Area | Demand | Supply |  | Loadshed |  | Time |  | Loadshed
6 | Generation Shortfall : |  | For Fuel Limitation = |  |  | 2089 | MW | Dhaka | 4318 | 4318 |  | 0
|  |  | For Plants S/D or M/C prob = |  |  | 913 | MW | Chittagong | 1154 | 1154 |  | 0 |  | 18:00 |  | 0
|  |  | Total = |  |  | 3002 | MW | Khulna | 1386 | 1386 |  | 0 |  | 18:30 |  | 0
7 | Total Gas Supplied : |  |  | 1110.12 | MMCFD |  |  | Rajshahi | 1190 | 1190 |  | 0 |  | 19:00 |  | 0
8 | Fuel Cost : | i) Gas : | Taka | 84369564.846 | ii) Oil : | Taka | 764895154.21 | Comilla | 1090 | 1090 |  | 0 |  | 19:30 |  | 0
|  | iii) Coal : | Taka | 17436006 | Total | Taka | 866700725.056 | Mymensingh | 904 | 904 |  | 0 |  | 20:00 |  | 0
9 | Power flow through E-W Interconnectors : |  |  |  | i) Energy | 1.561 | MKWHr. | Sylhet | 472 | 472 |  | 0 |  | 21:00 |  | 0
| ii) During Peak Demand : |  |  | -280 | MW (E to W) at | 21:00 | hrs | Barisal | 275 | 275 |  | 0 |  | 22:00 |  | 0
| iii) Maximum : |  |  | -310 | MW at | 24:00 | hrs | Rangpur | 672 | 672 |  | 0 |  | 23:00 |  | 0
10 | Maximum Temperature in Dhaka was |  |  |  | 37.1° C |  |  | Total | 11461 | 11461 |  | 0
B. |  | 2019-04-26 | (Today) |  |  |  | Friday |  |  | Probable max. temperature in Dhaka |  |  | 38.9° C
Forecast
1 | Maximum Demand* Evening (Generation end) |  |  |  | 11300 | MW |  | 6 Total Load Shed forecast (Substation end) : |  |  |  |  | 0 | MW
2 | Maximum Generation (Generation end) |  |  |  | 13732 | MW |  | 7 Area wise Load Shed forecast (Substation end) :
3 | Maximum Demand* Day (Generation end) |  |  |  | 9600 | MW
4 | Reserve(Generation end) |  |  |  | 2432 | MW |  | Dhaka | Chittagong | Khulna | Rajshahi | Comilla | Mymensingh | Sylhet | Barisal | Rangpur
5 | Total Energy Generation |  |  |  | 233.653 | MKWHr |  | MW | MW | MW | MW | MW | MW | MW | MW | MW
6 | Actual Minimum Generation up to 8:00 hrs. |  |  |  | 7760 | MW at | 8:00 | 0 | 0 | 0 | 0 | 0 | 0 | 0 | 0 | 0
* Import Through HVDC C/B Interconnector : |  |  |  |  | i) Energy | 20.1869 | MKWHr. | ii) HVDC Flow at Peak Time |  | 941 | MW at | 21:00 | hrs.
* Import Through Comilla C/B Interconnector : |  |  |  |  | i) Energy | 3.865 | MKWHr. | iii) Maximum HVDC Flow : |  | 942 | MW at | 20:00 | hrs.
*Cost for HVDC, Tripura & Solar energy is not usually included in the total fuel cost.
Water Level of Kaptai Lake at 06:00 hr (ft): |  |  |  |  | (a) Yesterday : | 79.13 |  | (b) Today: | 78.25 |  | (c) Rule Curve: |  | 83
.
|  |  |  | Sub Divisional Engineer | [6 empty] | Executive Engineer
|  |  |  | Network Operation Division | [6 empty] | Network Operation Division

## YesterdayGen
2019-04-25
Plant Name | Ghorasal ST: Unit-1,2 | Ghorasal GT: Unit-3 | Ghorasal GT: Unit-4 | Ghorasal ST: Unit-5 | Ghorasal ST: Unit-7 | Ghorashal (Regent) | Ghorashal 78MW (MAX) | Haripur 412 MW CCPP | Haripur Power CCPP 360MW | Haripur NEPC 110MW | Haripur GT: Unit-1, 2 | Meghnaghat CCPP 450MW | Meghnaghat CCPP(Summit) | Meghnaghat (IEL) | Madanganj 102MW | Madanganj-55 MW | Siddhirganj CCPP-335 MW | Siddhirgonj ST 210MW | Siddhirgonj GT Unit-1& 2 | Siddhirganj (Desh) | Siddhirganj (Dutch Bangla) | Gagnagar (Orion) | Kodda 149MW | Keraniganj (Powerpac) 100MW | Bosila 108MW | Pagla (DPA ) | Katpotti 51 MW | Banco Energy 54MW | Northern 55 MW | Southern 55MW | Narshingdi (Doreen) | Summit Ashulia | Summit Madhabdi | Summit Maona | Summit Rupganj | Gazipur (RPCL) | Tongi GT | Kaptai Unit-1, 2 & 3 | Kaptai Unit-4 & 5 | Chattogram ST-1 (Raozan) | Chittgong ST-2 (Raozan) | Raozan 25 MW (RPCL) | Sikalbaha 225MW (Gas) | Sikalbaha 225MW (Oil) | Sikalbaha GT 150MW (Gas) | Sikalbaha GT 150MW (Oil) | Sikalbaha ST 60MW | Sikalbaha (Energis) | Hathazari peaking | Dohazari Peaking | Juldah (Acorn) | Chattogram ECPV 108 MW | Patenga 50MW | Barabkunda (Regent) | Malancha, Ctg. EPZ (United) | Ashuganj ST: Unit- 3 | Ashuganj ST: Unit- 4 | Ashuganj ST: Unit- 5 | Ashuganj CCPP(North) | Ashuganj CCPP(South) | Ashuganj CCPP 225 MW | Ashuganj 195MW Modular | Chandpur CCPP | Ashuganj Engines TSK | Ashuganj (Precision) 55MW | Ashuganj (United) 53MW | Ashuganj (Midland) 51MW | B.Baria (Aggreko) 85MW | Daudkandi Peaking 52MW | Lakdhanvi 52 MW | Feni (Doreen) 22MW | Feni, Mohipal (Doreen) | Jangalia (Summit) 33MW | Summit Cumilla 25MW | Tripura | Mymensingh RPCL 210MW | Jamalpur 95MW | Tangail (Doreen) 22MW | Sarishabari (Solar) | Fenchugonj CCPP-1 | Fenchugonj CCPP-2 | Fenchugonj (Barakatullah) 51MW | Fenchuganj (EPL) 44MW | Kushiara 163 MW CCPP GT | Shajibazar 330 MW | Shahjibazar GT: Unit- 8, 9 | Shahjibazar 86MW | Shahjibazar (EPL) 50MW | Sylhet GT 150 MW | Sylhet GT 20 MW | Sylhet (EPL) 50MW | Sylhet (Desh) 10MW | Summit Bibiana- 2 | Shahjahanulla 25 MW | Hobiganj 11MW | Daudkandi bangla trak | Summit Gazipur -2 | APR Energy , Keranigonj | Bramhangoan 100 MW (Aggreko) | United Mymensingh PPL | Aggreko Aurahati 100MW | Summit Gazipur-1 150MW | Teknaf Solartech 20MW | Juldah 100 MW Unit-3 | Chandpur Desh 200MW | Midland 150MW | Bibiyana-3 285 MW | United Jamalpur PPL | Gazipur 100 MW | EasternBlank | Bheramara (HVDC ) | Bheramara GT-1,2,3 | Bheramara 360 MW | Khulna (KPCL-1 & 3) | Khulna (KPCL-2) | Khulna CCPP 225MW | Khulna 60MW | Khulna (Aggreeco) 55MW | Faridpur Peaking | Gopalganj Peaking | Noapara (KZA) 40MW | Bhola CCPP 194MW | Bhola (Venture) 33MW | Summit Barisal 110 MW | Barisal GT: Unit-1, 2 | Baghabari GT 100MW | Baghabari GT 71MW | Baghabari Peaking 50MW | Bera Peaking | Chapainawabganj-100 MW | Amnura 50MW | Katakhali (Northern) | Katakhali Peaking | Rajlanka 52 MW | Santahar Peaking | Bogra (GBB) | Bogra (EPL) | Ullapara (Summit) | Barapukuria Unit-1 | Barapukuria Unit-2 | Barapukuria Unit-3 | Rangpur GT | Saidpur GT | Sirajgonj Unit-1 225MW (Gas) | Sirajgonj Unit-1 225MW (Oil) | Sirajgonj Unit-2 225MW (Gas) | Sirajgonj Unit-2 225MW (Oil) | Bhola Aggreko 95MW | Bangla Trak Noapara | Sirajgonj Unit-3 225 MW(Gas) | Sirajgonj Unit-3 225 MW(Oil) | Sirajgonj Unit-4 414 MW(Gas) | Labon Chora 105 MW | Paramount Baghabari | Confidence CPBL-2 | Madhumati Power Plant | WesternBlank | Eastern Grid Total | Western Grid Total | Total (MW) | Gas (Public) | HVDC | Gas (Private) | Oil (Private) | Coal | Hydro | Oil (Public) | Tripura | Solar | Shortage | Water Level
1:00 | 36 | 134 | 0 | 110 | 222 | 0 | 0 | 340 | 323 | 70 | 0 | 390 | 150 | 92 | 40 | 55 | 0 | 0 | 0 | 0 | 7 | 102 | 149 | 10 | 63 | 0 | 6 | 54 | 56 | 55 | 16 | 25 | 22 | 33 | 33 | 51 | 0 | 75 | 0 | 110 | 120 | 25 | 202 | 0 | 130 | 0 | 0 | 33 | 42 | 85 | 72 | 100 | 46 | 19 | 31 | 0 | 0 | 0 | 250 | 240 | 184 | 81 | 50 | 20 | 53 | 5 | 45 | 0 | 0 | 52 | 22 | 11 | 25 | 21 | 164 | 90 | 84 | 20 | 0 | 58 | 60 | 53 | 50 | 130 | 217 | 64 | 77 | 46 | 37 | 0 | 43 | 10 | 285 | 24 | 11 | 0 | 199 | 0 | 0 | 195 | 0 | 149 | 0 | 100 | 200 | 150 | 300 | 111 | 109 |  | 742 | 42 | 0 | 0 | 115 | 0 | 0 | 0 | 22 | 15 | 40 | 177 | 33 | 110 | 0 | 0 | 40 | 50 | 39 | 94 | 6 | 50 | 45 | 43 | 34 | 22 | 17 | 11 | 0 | 0 | 184 | 0 | 16 | 194 | 0 | 198 | 0 | 96 | 50 | 172 | 0 | 350 | 105 | 0 | 54 | 109 |  | 7829 | 3275 | 11104 | 4048 | 742 | 2140 | 3118 | 184 | 75 | 633 | 164 | 0 | 0 | 79.23
2:00 | 36 | 134 | 0 | 110 | 223 | 0 | 0 | 331 | 324 | 13 | 0 | 390 | 150 | 92 | 15 | 15 | 0 | 0 | 0 | 0 | 7 | 70 | 149 | 10 | 63 | 0 | 6 | 54 | 56 | 55 | 16 | 25 | 22 | 33 | 33 | 51 | 0 | 77 | 0 | 110 | 120 | 25 | 203 | 0 | 131 | 0 | 0 | 33 | 0 | 17 | 75 | 100 | 46 | 19 | 31 | 0 | 0 | 0 | 250 | 240 | 190 | 88 | 50 | 20 | 53 | 5 | 45 | 0 | 0 | 52 | 22 | 11 | 25 | 21 | 160 | 103 | 84 | 20 | 0 | 58 | 60 | 53 | 50 | 130 | 217 | 64 | 77 | 46 | 38 | 0 | 43 | 10 | 260 | 24 | 11 | 0 | 145 | 0 | 0 | 195 | 0 | 149 | 0 | 100 | 200 | 150 | 300 | 100 | 109 |  | 741 | 32 | 0 | 0 | 83 | 0 | 0 | 0 | 22 | 15 | 40 | 177 | 33 | 80 | 0 | 0 | 35 | 50 | 0 | 94 | 6 | 50 | 0 | 43 | 0 | 22 | 17 | 11 | 0 | 0 | 184 | 0 | 16 | 184 | 0 | 188 | 0 | 95 | 0 | 172 | 0 | 350 | 105 | 0 | 54 | 108 |  | 7498 | 3007 | 10505 | 4037 | 741 | 2122 | 2789 | 184 | 77 | 395 | 160 | 0 | 0 | 79.21
3:00 | 36 | 134 | 0 | 110 | 223 | 0 | 0 | 348 | 323 | 13 | 0 | 390 | 150 | 55 | 15 | 15 | 0 | 0 | 0 | 0 | 7 | 50 | 149 | 10 | 63 | 0 | 6 | 54 | 56 | 55 | 16 | 25 | 22 | 0 | 33 | 51 | 0 | 78 | 0 | 110 | 120 | 25 | 210 | 0 | 131 | 0 | 0 | 32 | 0 | 0 | 40 | 105 | 39 | 19 | 30 | 0 | 0 | 0 | 250 | 240 | 203 | 88 | 50 | 20 | 53 | 5 | 45 | 0 | 0 | 52 | 22 | 11 | 25 | 21 | 154 | 102 | 84 | 20 | 0 | 59 | 60 | 53 | 50 | 130 | 218 | 64 | 77 | 46 | 37 | 0 | 43 | 10 | 300 | 24 | 11 | 0 | 30 | 0 | 0 | 195 | 0 | 114 | 0 | 100 | 200 | 150 | 298 | 111 | 109 |  | 741 | 0 | 0 | 0 | 83 | 0 | 0 | 0 | 22 | 15 | 40 | 177 | 32 | 80 | 0 | 0 | 30 | 50 | 0 | 94 | 6 | 50 | 0 | 43 | 0 | 22 | 17 | 11 | 0 | 0 | 184 | 0 | 0 | 197 | 0 | 202 | 0 | 95 | 0 | 171 | 0 | 350 | 105 | 0 | 54 | 109 |  | 7282 | 2980 | 10262 | 4060 | 741 | 2159 | 2556 | 184 | 78 | 330 | 154 | 0 | 0 | 79.19
4:00 | 36 | 134 | 0 | 110 | 223 | 0 | 0 | 347 | 324 | 13 | 0 | 390 | 160 | 28 | 15 | 15 | 0 | 0 | 0 | 0 | 7 | 25 | 98 | 10 | 64 | 0 | 6 | 54 | 56 | 17 | 16 | 25 | 22 | 33 | 33 | 43 | 0 | 78 | 0 | 110 | 120 | 25 | 202 | 0 | 130 | 0 | 0 | 33 | 0 | 0 | 40 | 105 | 39 | 19 | 32 | 0 | 0 | 0 | 250 | 240 | 190 | 88 | 50 | 20 | 53 | 5 | 45 | 0 | 0 | 52 | 22 | 11 | 25 | 21 | 152 | 102 | 84 | 20 | 0 | 58 | 60 | 53 | 50 | 130 | 217 | 64 | 77 | 46 | 38 | 0 | 43 | 10 | 300 | 24 | 11 | 0 | 13 | 0 | 0 | 195 | 0 | 83 | 0 | 100 | 200 | 150 | 300 | 111 | 109 |  | 741 | 0 | 0 | 0 | 83 | 0 | 0 | 0 | 22 | 15 | 40 | 178 | 31 | 80 | 0 | 0 | 0 | 50 | 0 | 94 | 6 | 50 | 0 | 43 | 0 | 22 | 17 | 11 | 0 | 0 | 184 | 0 | 0 | 198 | 0 | 202 | 0 | 95 | 0 | 162 | 0 | 350 | 105 | 0 | 54 | 108 |  | 7109 | 2941 | 10050 | 4034 | 741 | 2161 | 2421 | 184 | 78 | 279 | 152 | 0 | 0 | 79.17
5:00 | 36 | 134 | 0 | 110 | 223 | 0 | 0 | 327 | 323 | 13 | 0 | 370 | 335 | 25 | 15 | 15 | 0 | 0 | 0 | 0 | 7 | 25 | 98 | 10 | 64 | 0 | 6 | 54 | 56 | 17 | 16 | 25 | 22 | 33 | 33 | 43 | 0 | 76 | 0 | 110 | 120 | 25 | 202 | 0 | 130 | 0 | 0 | 33 | 0 | 0 | 40 | 92 | 32 | 19 | 25 | 0 | 0 | 0 | 250 | 240 | 189 | 88 | 50 | 20 | 53 | 5 | 45 | 0 | 0 | 52 | 22 | 11 | 25 | 21 | 146 | 103 | 84 | 20 | 0 | 58 | 60 | 53 | 50 | 130 | 217 | 63 | 77 | 46 | 39 | 0 | 43 | 10 | 275 | 24 | 11 | 0 | 13 | 0 | 0 | 195 | 0 | 82 | 0 | 100 | 200 | 143 | 200 | 110 | 109 |  | 744 | 0 | 0 | 0 | 83 | 0 | 0 | 0 | 22 | 11 | 40 | 178 | 28 | 80 | 0 | 0 | 0 | 50 | 0 | 94 | 6 | 50 | 0 | 43 | 0 | 22 | 17 | 11 | 0 | 0 | 184 | 0 | 0 | 199 | 0 | 188 | 0 | 95 | 0 | 156 | 0 | 300 | 105 | 0 | 17 | 109 |  | 7071 | 2832 | 9903 | 3895 | 744 | 2055 | 2528 | 184 | 76 | 275 | 146 | 0 | 0 | 79.15
6:00 | 36 | 123 | 0 | 110 | 223 | 0 | 0 | 327 | 282 | 0 | 0 | 340 | 285 | 18 | 0 | 15 | 0 | 0 | 0 | 0 | 7 | 7 | 98 | 0 | 64 | 0 | 6 | 54 | 56 | 17 | 0 | 25 | 22 | 33 | 33 | 43 | 0 | 76 | 0 | 110 | 120 | 25 | 209 | 0 | 90 | 0 | 0 | 33 | 0 | 0 | 20 | 92 | 32 | 19 | 22 | 0 | 0 | 0 | 250 | 240 | 193 | 88 | 50 | 20 | 54 | 5 | 45 | 0 | 0 | 48 | 22 | 11 | 25 | 21 | 128 | 103 | 84 | 20 | 0 | 59 | 60 | 53 | 50 | 130 | 217 | 64 | 77 | 46 | 38 | 0 | 43 | 10 | 255 | 24 | 11 | 0 | 0 | 0 | 0 | 170 | 0 | 80 | 0.4 | 100 | 190 | 131 | 71 | 111 | 109 |  | 743 | 0 | 0 | 0 | 49 | 0 | 0 | 0 | 0 | 0 | 8 | 178 | 25 | 16 | 0 | 0 | 0 | 50 | 0 | 94 | 6 | 50 | 0 | 43 | 0 | 22 | 17 | 11 | 0 | 0 | 184 | 0 | 0 | 190 | 0 | 171 | 0 | 96 | 0 | 156 | 0 | 200 | 105 | 0 | 17 | 108 |  | 6578.4 | 2539 | 9117.4 | 3685 | 743 | 1860 | 2199 | 184 | 76 | 242 | 128 | 0.4 | 0 | 79.13
7:00 | 36 | 124 | 0 | 110 | 222 | 0 | 0 | 340 | 282 | 0 | 0 | 340 | 260 | 0 | 0 | 0 | 0 | 0 | 0 | 0 | 40 | 7 | 48 | 0 | 64 | 0 | 6 | 54 | 56 | 12 | 0 | 25 | 21 | 33 | 33 | 43 | 0 | 74 | 0 | 110 | 120 | 25 | 202 | 0 | 90 | 0 | 0 | 25 | 0 | 0 | 20 | 95 | 32 | 19 | 23 | 0 | 0 | 0 | 250 | 240 | 184 | 88 | 50 | 20 | 52 | 5 | 45 | 0 | 0 | 8 | 22 | 11 | 25 | 22 | 126 | 103 | 85 | 20 | 0.4 | 58 | 60 | 53 | 50 | 130 | 214 | 56 | 77 | 46 | 39 | 0 | 43 | 10 | 270 | 24 | 11 | 0 | 0 | 0 | 0 | 170 | 0 | 51 | 3.4 | 100 | 105 | 50 | 70 | 111 | 109 |  | 842 | 0 | 0 | 0 | 49 | 0 | 0 | 0 | 0 | 0 | 8 | 178 | 22 | 16 | 0 | 0 | 0 | 50 | 35 | 94 | 6 | 50 | 45 | 43 | 25 | 22 | 17 | 11 | 0 | 0 | 184 | 17 | 0 | 166 | 0 | 157 | 0 | 97 | 0 | 157 | 0 | 150 | 105 | 0 | 0 | 109 |  | 6257.8 | 2655 | 8912.8 | 3633 | 842 | 1822 | 1914 | 184 | 74 | 314 | 126 | 3.8 | 0 | 79.11
8:00 | 36 | 124 | 0 | 110 | 220 | 0 | 0 | 327 | 282 | 0 | 0 | 340 | 285 | 0 | 0 | 0 | 0 | 0 | 0 | 0 | 50 | 7 | 48 | 0 | 62 | 0 | 6 | 54 | 56 | 17 | 16 | 25 | 21 | 33 | 33 | 43 | 0 | 74 | 0 | 110 | 120 | 25 | 204 | 0 | 90 | 0 | 0 | 24 | 0 | 0 | 10 | 95 | 33 | 19 | 3 | 0 | 0 | 0 | 250 | 240 | 203 | 90 | 50 | 20 | 53 | 5 | 45 | 0 | 0 | 8 | 22 | 11 | 0 | 22 | 130 | 102 | 85 | 20 | 0 | 60 | 60 | 50 | 50 | 130 | 219 | 40 | 77 | 46 | 39 | 0 | 43 | 10 | 260 | 24 | 11 | 0 | 0 | 0 | 0 | 170 | 0 | 50 | 5.2 | 100 | 50 | 10 | 70 | 111 | 109 |  | 843 | 0 | 0 | 0 | 16 | 0 | 0 | 0 | 0 | 0 | 8 | 178 | 17 | 16 | 0 | 0 | 0 | 50 | 35 | 94 | 6 | 50 | 45 | 43 | 35 | 22 | 17 | 11 | 0 | 0 | 184 | 17 | 0 | 162 | 0 | 148 | 0 | 95 | 0 | 156 | 0 | 200 | 105 | 0 | 0 | 108 |  | 6152.2 | 2661 | 8813.2 | 3606 | 843 | 1835 | 1812 | 184 | 74 | 324 | 130 | 5.2 | 0 | 0
9:00 | 36 | 124 | 0 | 110 | 250 | 0 | 0 | 369 | 325 | 0 | 0 | 340 | 300 | 0 | 0 | 0 | 0 | 0 | 0 | 0 | 60 | 24 | 98 | 0 | 62 | 0 | 6 | 54 | 56 | 24 | 16 | 25 | 6 | 33 | 33 | 43 | 0 | 0 | 0 | 110 | 120 | 25 | 216 | 0 | 102 | 0 | 0 | 16 | 0 | 0 | 10 | 92 | 23 | 19 | 2 | 0 | 0 | 0 | 280 | 300 | 208 | 90 | 50 | 20 | 52 | 5 | 45 | 0 | 0 | 13 | 22 | 11 | 0 | 15 | 146 | 100 | 85 | 20 | 0 | 56 | 60 | 50 | 50 | 130 | 223 | 61 | 77 | 44 | 39 | 0 | 42 | 10 | 300 | 24 | 11 | 0 | 0 | 0 | 0 | 140 | 0 | 51 | 14.8 | 100 | 75 | 28 | 15 | 111 | 109 |  | 844 | 0 | 0 | 0 | 83 | 0 | 0 | 0 | 0 | 0 | 32 | 178 | 15 | 16 | 0 | 0 | 0 | 50 | 34 | 94 | 6 | 50 | 45 | 43 | 35 | 22 | 17 | 11 | 0 | 0 | 184 | 16 | 0 | 178 | 0 | 173 | 0 | 93 | 0 | 154 | 0 | 124 | 105 | 0 | 0 | 108 |  | 6411.8 | 2710 | 9121.8 | 3778 | 844 | 1833 | 1950 | 184 | 0 | 372 | 146 | 14.8 | 0 | 0
10:00 | 36 | 124 | 0 | 110 | 300 | 0 | 0 | 361 | 325 | 40 | 0 | 340 | 285 | 43 | 0 | 7 | 0 | 0 | 0 | 0 | 80 | 84 | 149 | 15 | 61 | 0 | 6 | 54 | 56 | 0 | 16 | 25 | 6 | 25 | 33 | 43 | 0 | 0 | 0 | 90 | 70 | 25 | 162 | 0 | 0 | 0 | 0 | 16 | 0 | 0 | 68 | 96 | 33 | 16 | 2 | 0 | 0 | 0 | 280 | 300 | 190 | 90 | 50 | 20 | 53 | 5 | 45 | 0 | 0 | 46 | 22 | 11 | 0 | 18 | 144 | 100 | 85 | 20 | 1.9 | 54 | 60 | 50 | 50 | 130 | 215 | 61 | 78 | 44 | 38 | 0 | 40 | 10 | 300 | 24 | 11 | 0 | 11 | 0 | 0 | 30 | 0 | 125 | 16.4 | 100 | 117 | 88 | 15 | 111 | 109 |  | 844 | 0 | 0 | 0 | 115 | 0 | 0 | 0 | 0 | 0 | 40 | 178 | 9 | 16 | 0 | 0 | 0 | 50 | 37 | 68 | 6 | 50 | 45 | 43 | 35 | 22 | 17 | 11 | 0 | 0 | 184 | 14 | 0 | 184 | 0 | 169 | 0 | 95 | 0 | 154 | 0 | 300 | 105 | 0 | 17 | 108 |  | 6570.3 | 2916 | 9486.3 | 3559 | 844 | 2005 | 2334 | 184 | 0 | 398 | 144 | 18.3 | 0 | 0
11:00 | 36 | 124 | 0 | 90 | 320 | 0 | 0 | 0 | 324 | 96 | 0 | 340 | 255 | 75 | 0 | 40 | 0 | 0 | 0 | 0 | 90 | 101 | 149 | 60 | 58 | 0 | 6 | 54 | 56 | 17 | 16 | 25 | 20 | 25 | 33 | 43 | 0 | 62 | 30 | 90 | 0 | 25 | 20 | 0 | 0 | 128 | 0 | 16 | 40 | 63 | 68 | 93 | 34 | 16 | 2 | 0 | 0 | 0 | 320 | 300 | 187 | 90 | 50 | 20 | 53 | 5 | 45 | 0 | 0 | 46 | 22 | 11 | 0 | 15 | 148 | 100 | 85 | 20 | 1.9 | 56 | 60 | 50 | 50 | 130 | 214 | 61 | 77 | 44 | 38 | 0 | 40 | 10 | 260 | 24 | 11 | 0 | 142 | 0 | 50 | 30 | 52 | 149 | 16.7 | 100 | 190 | 150 | 55 | 110 | 108 |  | 843 | 0 | 0 | 0 | 115 | 0 | 0 | 0 | 0 | 0 | 40 | 178 | 9 | 64 | 0 | 0 | 0 | 50 | 40 | 75 | 0 | 50 | 45 | 42 | 34 | 21 | 17 | 11 | 0 | 0 | 183 | 14 | 0 | 162 | 0 | 151 | 0 | 95 | 0 | 151 | 0 | 300 | 105 | 0 | 17 | 108 |  | 6936.6 | 2920 | 9856.6 | 3032 | 843 | 1962 | 2940 | 183 | 92 | 638 | 148 | 18.6 | 0 | 0
12:00 | 36 | 124 | 0 | 90 | 320 | 0 | 0 | 0 | 325 | 96 | 0 | 300 | 240 | 75 | 32 | 40 | 0 | 0 | 0 | 0 | 97 | 101 | 149 | 72 | 57 | 0 | 6 | 54 | 56 | 0 | 16 | 25 | 21 | 25 | 33 | 33 | 0 | 75 | 30 | 90 | 0 | 25 | 100 | 0 | 0 | 130 | 0 | 16 | 60 | 82 | 68 | 92 | 39 | 16 | 2 | 0 | 0 | 0 | 320 | 300 | 186 | 86 | 50 | 20 | 53 | 5 | 45 | 0 | 0 | 51 | 19 | 8 | 0 | 19 | 156 | 100 | 0 | 20 | 0 | 56 | 50 | 50 | 49 | 130 | 215 | 60 | 77 | 43 | 38 | 0 | 39 | 10 | 250 | 16 | 0 | 0 | 269 | 0 | 50 | 0 | 52 | 149 | 18.7 | 100 | 200 | 150 | 55 | 0 | 78 |  | 844 | 0 | 0 | 0 | 115 | 0 | 0 | 0 | 0 | 0 | 40 | 178 | 10 | 64 | 0 | 0 | 0 | 50 | 39 | 94 | 0 | 50 | 45 | 41 | 34 | 20 | 15 | 11 | 0 | 0 | 184 | 14 | 0 | 174 | 0 | 146 | 0 | 94 | 0 | 151 | 0 | 300 | 105 | 0 | 17 | 108 |  | 6890.7 | 2943 | 9833.7 | 3088 | 844 | 1903 | 2838 | 184 | 105 | 697 | 156 | 18.7 | 0 | 0
13:00 | 36 | 124 | 0 | 110 | 320 | 0 | 0 | 0 | 304 | 95 | 0 | 300 | 225 | 78 | 60 | 40 | 0 | 0 | 0 | 0 | 97 | 100 | 149 | 79 | 56 | 0 | 9 | 54 | 56 | 0 | 16 | 25 | 21 | 25 | 33 | 41 | 0 | 70 | 30 | 0 | 0 | 25 | 0 | 201 | 0 | 130 | 0 | 16 | 60 | 79 | 68 | 96 | 45 | 16 | 4 | 0 | 0 | 0 | 300 | 300 | 186 | 86 | 50 | 20 | 52 | 5 | 45 | 0 | 42 | 51 | 19 | 8 | 0 | 18 | 160 | 87 | 0 | 20 | 2.1 | 53 | 49 | 47 | 49 | 130 | 215 | 40 | 77 | 43 | 37 | 0 | 41 | 10 | 250 | 24 | 11 | 0 | 282 | 0 | 50 | 30 | 58 | 149 | 18.1 | 100 | 200 | 150 | 55 | 102 | 74 |  | 843 | 0 | 0 | 0 | 115 | 0 | 0 | 0 | 0 | 0 | 40 | 178 | 10 | 64 | 0 | 0 | 0 | 50 | 38 | 94 | 0 | 50 | 45 | 33 | 34 | 19 | 15 | 11 | 0 | 0 | 184 | 14 | 0 | 178 | 0 | 0 | 133 | 95 | 50 | 151 | 0 | 300 | 105 | 0 | 17 | 108 |  | 7088.2 | 2974 | 10062.2 | 2736 | 843 | 1882 | 3068 | 184 | 100 | 1069 | 160 | 20.2 | 0 | 0
14:00 | 36 | 94 | 0 | 110 | 250 | 0 | 0 | 0 | 285 | 110 | 0 | 300 | 225 | 83 | 70 | 40 | 14 | 0 | 0 | 0 | 95 | 100 | 149 | 84 | 56 | 0 | 6 | 54 | 56 | 35 | 16 | 25 | 20 | 25 | 33 | 41 | 0 | 70 | 30 | 0 | 0 | 24 | 0 | 222 | 0 | 130 | 0 | 16 | 62 | 79 | 40 | 96 | 45 | 16 | 2 | 0 | 0 | 0 | 280 | 280 | 198 | 86 | 50 | 20 | 50 | 5 | 45 | 0 | 50 | 51 | 20 | 8 | 0 | 18 | 164 | 30 | 0 | 0 | 0 | 56 | 51 | 47 | 49 | 100 | 193 | 60 | 40 | 43 | 38 | 0 | 42 | 10 | 260 | 25 | 11 | 0 | 267 | 0 | 0 | 0 | 0 | 148 | 16 | 100 | 200 | 150 | 53 | 54 | 88 |  | 844 | 0 | 0 | 0 | 115 | 0 | 0 | 0 | 0 | 0 | 40 | 178 | 10 | 64 | 0 | 0 | 0 | 50 | 35 | 94 | 6 | 50 | 45 | 32 | 34 | 19 | 15 | 11 | 0 | 0 | 184 | 12 | 0 | 183 | 0 | 0 | 184 | 95 | 30 | 156 | 0 | 250 | 105 | 0 | 17 | 108 |  | 6700 | 2966 | 9666 | 2558 | 844 | 1753 | 2901 | 184 | 100 | 1146 | 164 | 16 | 0 | 0
15:00 | 36 | 134 | 0 | 110 | 300 | 0 | 0 | 0 | 327 | 110 | 0 | 300 | 225 | 83 | 80 | 40 | 20 | 0 | 0 | 0 | 97 | 100 | 149 | 90 | 56 | 0 | 6 | 54 | 56 | 35 | 19 | 25 | 20 | 25 | 33 | 41 | 0 | 71 | 30 | 0 | 0 | 24 | 0 | 225 | 0 | 132 | 0 | 24 | 62 | 79 | 40 | 102 | 45 | 16 | 0 | 0 | 0 | 0 | 320 | 300 | 183 | 86 | 50 | 20 | 49 | 5 | 45 | 0 | 50 | 52 | 19 | 11 | 0 | 15 | 168 | 44 | 23 | 20 | 1.3 | 56 | 71 | 47 | 49 | 130 | 218 | 47 | 40 | 44 | 38 | 0 | 42 | 10 | 290 | 24 | 11 | 30 | 280 | 0 | 30 | 45 | 31 | 145 | 12.1 | 100 | 200 | 150 | 54 | 65 | 90 |  | 844 | 0 | 0 | 0 | 115 | 0 | 0 | 0 | 0 | 0 | 40 | 178 | 15 | 64 | 0 | 0 | 0 | 50 | 37 | 94 | 6 | 50 | 44 | 43 | 34 | 19 | 16 | 11 | 0 | 0 | 184 | 12 | 15 | 196 | 0 | 0 | 192 | 95 | 30 | 186 | 0 | 300 | 105 | 0 | 17 | 108 |  | 7231.4 | 3100 | 10331.4 | 2810 | 844 | 1909 | 3127 | 184 | 101 | 1175 | 168 | 13.4 | 0 | 0
16:00 | 36 | 134 | 0 | 110 | 300 | 0 | 0 | 0 | 327 | 110 | 0 | 300 | 225 | 83 | 90 | 46 | 0 | 0 | 0 | 0 | 97 | 100 | 149 | 82 | 55 | 0 | 6 | 54 | 56 | 8 | 16 | 25 | 20 | 25 | 33 | 24 | 0 | 71 | 30 | 0 | 0 | 24 | 0 | 225 | 0 | 129 | 0 | 24 | 62 | 79 | 20 | 103 | 45 | 16 | 2 | 0 | 0 | 0 | 280 | 300 | 179 | 88 | 50 | 20 | 50 | 5 | 45 | 0 | 50 | 51 | 20 | 11 | 0 | 20 | 172 | 64 | 49 | 20 | 0.8 | 56 | 71 | 52 | 49 | 163 | 215 | 49 | 40 | 45 | 38 | 0 | 42 | 10 | 255 | 25 | 11 | 32 | 273 | 0 | 30 | 80 | 31 | 142 | 7.3 | 100 | 200 | 150 | 54 | 95 | 90 |  | 844 | 0 | 0 | 0 | 115 | 0 | 0 | 0 | 0 | 2 | 40 | 178 | 19 | 64 | 0 | 0 | 0 | 50 | 37 | 94 | 6 | 50 | 44 | 43 | 34 | 19 | 16 | 11 | 0 | 0 | 184 | 12 | 10 | 184 | 0 | 0 | 182 | 94 | 30 | 180 | 0 | 300 | 105 | 0 | 17 | 108 |  | 7221.1 | 3072 | 10293.1 | 2751 | 844 | 1921 | 3153 | 184 | 101 | 1159 | 172 | 8.1 | 0 | 0
17:00 | 36 | 134 | 0 | 110 | 300 | 0 | 0 | 0 | 326 | 110 | 0 | 300 | 225 | 83 | 97 | 53 | 0 | 0 | 0 | 0 | 95 | 100 | 149 | 37 | 41 | 0 | 6 | 54 | 56 | 55 | 16 | 25 | 23 | 25 | 33 | 24 | 0 | 71 | 30 | 0 | 0 | 25 | 0 | 228 | 0 | 130 | 0 | 24 | 62 | 79 | 20 | 104 | 45 | 16 | 2 | 0 | 0 | 0 | 280 | 300 | 170 | 88 | 51 | 23 | 51 | 5 | 45 | 0 | 50 | 52 | 20 | 11 | 25 | 20 | 160 | 50 | 49 | 20 | 0.3 | 56 | 71 | 53 | 49 | 163 | 217 | 49 | 40 | 44 | 0 | 0 | 41 | 10 | 260 | 24 | 11 | 10 | 280 | 0 | 10 | 80 | 10 | 148 | 2.5 | 100 | 200 | 150 | 54 | 95 | 90 |  | 845 | 0 | 0 | 0 | 115 | 0 | 0 | 0 | 0 | 25 | 40 | 178 | 25 | 64 | 0 | 0 | 0 | 50 | 37 | 94 | 6 | 50 | 44 | 43 | 34 | 19 | 16 | 11 | 0 | 0 | 184 | 12 | 10 | 180 | 0 | 0 | 172 | 96 | 10 | 173 | 0 | 300 | 105 | 0 | 17 | 90 |  | 7136.8 | 3045 | 10181.8 | 2712 | 845 | 1933 | 3068 | 184 | 101 | 1176 | 160 | 2.8 | 0 | 0
18:00 | 36 | 134 | 0 | 110 | 250 | 0 | 0 | 0 | 287 | 110 | 0 | 300 | 225 | 83 | 98 | 55 | 0 | 0 | 0 | 0 | 95 | 101 | 149 | 66 | 51 | 0 | 6 | 54 | 56 | 55 | 16 | 25 | 15 | 25 | 33 | 24 | 0 | 71 | 30 | 0 | 0 | 25 | 0 | 227 | 0 | 131 | 0 | 18 | 56 | 85 | 20 | 104 | 47 | 16 | 2 | 0 | 0 | 0 | 260 | 280 | 178 | 88 | 50 | 23 | 52 | 5 | 45 | 0 | 50 | 52 | 21 | 11 | 25 | 21 | 156 | 99 | 71 | 20 | 0 | 56 | 71 | 53 | 50 | 100 | 217 | 40 | 40 | 44 | 0 | 17 | 39 | 10 | 250 | 25 | 11 | 10 | 296 | 0 | 10 | 80 | 11 | 149 | 0.2 | 89 | 200 | 150 | 54 | 95 | 90 |  | 844 | 0 | 0 | 0 | 115 | 0 | 0 | 0 | 14 | 35 | 40 | 178 | 27 | 64 | 0 | 0 | 0 | 50 | 37 | 94 | 12 | 50 | 44 | 43 | 34 | 20 | 16 | 11 | 0 | 0 | 184 | 12 | 10 | 177 | 0 | 0 | 169 | 98 | 10 | 178 | 0 | 300 | 105 | 0 | 17 | 90 |  | 7055.2 | 3078 | 10133.2 | 2683 | 844 | 1826 | 3142 | 184 | 101 | 1197 | 156 | 0.2 | 0 | 0
18:30 | 0 | 0 | 0 | 0 | 0 | 0 | 0 | 0 | 0 | 0 | 0 | 0 | 0 | 0 | 0 | 0 | 0 | 0 | 0 | 0 | 0 | 0 | 0 | 0 | 0 | 0 | 0 | 0 | 0 | 0 | 0 | 0 | 0 | 0 | 0 | 0 | 0 | 0 | 0 | 0 | 0 | 0 | 0 | 0 | 0 | 0 | 0 | 0 | 0 | 0 | 0 | 0 | 0 | 0 | 0 | 0 | 0 | 0 | 0 | 0 | 0 | 0 | 0 | 0 | 0 | 0 | 0 | 0 | 0 | 0 | 0 | 0 | 0 | 0 | 0 | 0 | 0 | 0 | 0 | 0 | 0 | 0 | 0 | 0 | 0 | 0 | 0 | 0 | 0 | 0 | 0 | 0 | 0 | 0 | 0 | 0 | 0 | 0 | 0 | 0 | 0 | 0 | 0 | 0 | 0 | 0 | 0 | 0 | 0 |  | 0 | 0 | 0 | 0 | 0 | 0 | 0 | 0 | 0 | 0 | 0 | 0 | 0 | 0 | 0 | 0 | 0 | 0 | 0 | 0 | 0 | 0 | 0 | 0 | 0 | 0 | 0 | 0 | 0 | 0 | 0 | 0 | 0 | 0 | 0 | 0 | 0 | 0 | 0 | 0 | 0 | 0 | 0 | 0 | 0 | 0 |  | 0 | 0 | 0 | 0 | 0 | 0 | 0 | 0 | 0 | 0 | 0 | 0 | 0 | 0
19:00 | 36 | 133 | 0 | 110 | 315 | 0 | 0 | 0 | 347 | 110 | 0 | 400 | 270 | 83 | 100 | 55 | 0 | 0 | 0 | 0 | 95 | 101 | 149 | 74 | 54 | 0 | 6 | 54 | 56 | 55 | 16 | 25 | 14 | 25 | 33 | 33 | 0 | 71 | 30 | 0 | 0 | 25 | 0 | 227 | 0 | 131 | 0 | 24 | 62 | 85 | 50 | 105 | 46 | 16 | 2 | 0 | 0 | 0 | 330 | 345 | 141 | 147 | 51 | 23 | 52 | 5 | 45 | 0 | 50 | 52 | 21 | 11 | 25 | 21 | 180 | 99 | 86 | 20 | 0 | 58 | 57 | 53 | 50 | 130 | 215 | 63 | 77 | 44 | 33 | 18 | 39 | 10 | 270 | 24 | 11 | 145 | 300 | 300 | 99 | 100 | 103 | 149 | 0 | 89 | 200 | 150 | 150 | 95 | 90 |  | 941 | 16 | 0 | 0 | 115 | 0 | 0 | 0 | 30 | 50 | 40 | 178 | 38 | 110 | 22 | 0 | 0 | 50 | 39 | 94 | 20 | 50 | 45 | 43 | 34 | 20 | 16 | 11 | 0 | 0 | 184 | 15 | 11 | 179 | 0 | 0 | 185 | 96 | 94 | 168 | 0 | 300 | 105 | 0 | 17 | 108 |  | 8449 | 3424 | 11873 | 2975 | 941 | 2141 | 4056 | 184 | 101 | 1295 | 180 | 0 | 0 | 0
19:30 | 36 | 133 | 0 | 110 | 315 | 0 | 0 | 0 | 349 | 110 | 0 | 400 | 240 | 83 | 100 | 55 | 0 | 0 | 0 | 0 | 97 | 101 | 149 | 75 | 57 | 0 | 43 | 54 | 56 | 55 | 16 | 25 | 18 | 25 | 33 | 33 | 0 | 71 | 30 | 0 | 0 | 25 | 0 | 227 | 0 | 130 | 0 | 24 | 62 | 85 | 50 | 104 | 46 | 16 | 2 | 0 | 0 | 0 | 300 | 300 | 110 | 110 | 50 | 20 | 52 | 5 | 45 | 0 | 50 | 52 | 21 | 11 | 25 | 21 | 182 | 89 | 93 | 20 | 0 | 60 | 58 | 53 | 50 | 130 | 215 | 57 | 77 | 44 | 40 | 18 | 39 | 10 | 255 | 24 | 11 | 170 | 300 | 300 | 96 | 180 | 103 | 149 | 0 | 100 | 200 | 150 | 290 | 95 | 90 |  | 941 | 32 | 0 | 0 | 115 | 0 | 0 | 0 | 30 | 55 | 40 | 178 | 38 | 110 | 24 | 0 | 0 | 50 | 39 | 94 | 43 | 50 | 45 | 43 | 34 | 20 | 16 | 11 | 0 | 0 | 184 | 15 | 15 | 179 | 0 | 0 | 169 | 96 | 95 | 164 | 0 | 300 | 97 | 0 | 70 | 108 |  | 8560 | 3500 | 12060 | 2999 | 941 | 2091 | 4257 | 184 | 101 | 1305 | 182 | 0 | 0 | 0
20:00 | 36 | 133 | 0 | 110 | 300 | 0 | 0 | 0 | 351 | 110 | 0 | 400 | 245 | 83 | 100 | 55 | 0 | 0 | 0 | 0 | 97 | 101 | 149 | 76 | 58 | 0 | 31 | 54 | 56 | 55 | 16 | 25 | 25 | 25 | 33 | 42 | 0 | 71 | 30 | 0 | 0 | 25 | 0 | 227 | 0 | 130 | 0 | 24 | 62 | 85 | 50 | 104 | 46 | 16 | 4 | 0 | 0 | 0 | 280 | 280 | 164 | 86 | 52 | 20 | 53 | 5 | 45 | 0 | 50 | 52 | 21 | 11 | 25 | 21 | 182 | 87 | 93 | 20 | 0 | 60 | 57 | 53 | 50 | 130 | 216 | 45 | 77 | 44 | 38 | 18 | 39 | 10 | 245 | 25 | 11 | 175 | 288 | 254 | 99 | 180 | 101 | 149 | 0 | 100 | 200 | 150 | 290 | 95 | 90 |  | 942 | 44 | 0 | 0 | 115 | 0 | 0 | 0 | 33 | 70 | 40 | 178 | 38 | 110 | 26 | 0 | 0 | 50 | 39 | 94 | 40 | 50 | 48 | 43 | 34 | 22 | 16 | 11 | 0 | 0 | 184 | 15 | 15 | 180 | 0 | 0 | 168 | 96 | 94 | 159 | 0 | 300 | 105 | 0 | 70 | 108 |  | 8476 | 3537 | 12013 | 2988 | 942 | 2064 | 4213 | 184 | 101 | 1339 | 182 | 0 | 0 | 0
21:00 | 36 | 134 | 0 | 110 | 300 | 0 | 0 | 0 | 352 | 110 | 0 | 400 | 260 | 91 | 100 | 55 | 0 | 0 | 0 | 0 | 97 | 101 | 149 | 76 | 59 | 0 | 42 | 54 | 56 | 55 | 19 | 25 | 25 | 25 | 33 | 42 | 0 | 71 | 30 | 0 | 0 | 25 | 0 | 222 | 0 | 130 | 0 | 24 | 71 | 85 | 50 | 104 | 46 | 16 | 9 | 0 | 0 | 0 | 250 | 250 | 213 | 86 | 45 | 23 | 53 | 5 | 45 | 0 | 50 | 52 | 21 | 11 | 25 | 21 | 184 | 82 | 93 | 20 | 0 | 60 | 57 | 53 | 50 | 163 | 213 | 63 | 79 | 44 | 38 | 18 | 39 | 10 | 255 | 25 | 11 | 180 | 300 | 208 | 100 | 192 | 100 | 149 | 0 | 100 | 200 | 150 | 295 | 95 | 90 |  | 941 | 40 | 0 | 0 | 115 | 0 | 0 | 0 | 31 | 62 | 40 | 178 | 38 | 110 | 22 | 0 | 0 | 50 | 39 | 94 | 35 | 50 | 45 | 43 | 34 | 22 | 16 | 11 | 0 | 0 | 184 | 17 | 14 | 182 | 0 | 0 | 168 | 98 | 96 | 154 | 0 | 300 | 105 | 0 | 70 | 108 |  | 8555 | 3512 | 12067 | 2989 | 941 | 2117 | 4228 | 184 | 101 | 1323 | 184 | 0 | 0 | 0
22:00 | 36 | 134 | 0 | 110 | 300 | 0 | 0 | 0 | 332 | 110 | 0 | 400 | 275 | 92 | 97 | 55 | 0 | 0 | 0 | 0 | 98 | 101 | 149 | 75 | 60 | 0 | 42 | 54 | 56 | 55 | 16 | 25 | 25 | 25 | 33 | 42 | 0 | 71 | 30 | 0 | 0 | 25 | 0 | 226 | 0 | 130 | 0 | 24 | 71 | 68 | 50 | 104 | 46 | 16 | 19 | 0 | 0 | 0 | 250 | 250 | 185 | 86 | 46 | 23 | 52 | 5 | 45 | 0 | 50 | 52 | 21 | 11 | 25 | 21 | 184 | 82 | 93 | 20 | 0 | 60 | 60 | 53 | 50 | 163 | 217 | 63 | 80 | 44 | 38 | 18 | 39 | 10 | 270 | 24 | 11 | 180 | 300 | 151 | 99 | 190 | 100 | 149 | 0 | 100 | 198 | 150 | 293 | 95 | 90 |  | 942 | 40 | 0 | 0 | 115 | 0 | 0 | 0 | 30 | 56 | 40 | 178 | 38 | 110 | 24 | 0 | 0 | 50 | 39 | 94 | 35 | 50 | 45 | 43 | 34 | 22 | 16 | 11 | 0 | 0 | 184 | 16 | 14 | 178 | 0 | 0 | 172 | 96 | 95 | 153 | 0 | 300 | 105 | 0 | 35 | 108 |  | 8473 | 3468 | 11941 | 2958 | 942 | 2120 | 4144 | 184 | 101 | 1308 | 184 | 0 | 0 | 0
23:00 | 36 | 134 | 0 | 110 | 300 | 0 | 0 | 0 | 331 | 110 | 0 | 380 | 260 | 92 | 97 | 55 | 0 | 0 | 0 | 0 | 98 | 102 | 149 | 74 | 60 | 0 | 42 | 54 | 56 | 55 | 14 | 25 | 25 | 25 | 33 | 42 | 0 | 68 | 30 | 0 | 0 | 25 | 0 | 227 | 0 | 10 | 0 | 24 | 71 | 68 | 68 | 104 | 46 | 16 | 31 | 0 | 0 | 0 | 250 | 250 | 183 | 86 | 50 | 23 | 52 | 5 | 45 | 0 | 50 | 52 | 22 | 11 | 25 | 21 | 192 | 84 | 92 | 20 | 0 | 58 | 60 | 53 | 50 | 163 | 214 | 57 | 80 | 44 | 37 | 19 | 40 | 10 | 270 | 24 | 11 | 180 | 283 | 151 | 100 | 186 | 100 | 149 | 0 | 100 | 200 | 130 | 196 | 101 | 90 |  | 941 | 40 | 0 | 0 | 115 | 0 | 0 | 0 | 30 | 56 | 40 | 178 | 37 | 110 | 24 | 0 | 0 | 50 | 39 | 94 | 28 | 50 | 45 | 43 | 34 | 22 | 16 | 11 | 0 | 0 | 184 | 16 | 14 | 180 | 0 | 0 | 153 | 96 | 96 | 152 | 0 | 300 | 105 | 0 | 35 | 108 |  | 8216 | 3442 | 11658 | 2854 | 941 | 2111 | 4108 | 184 | 98 | 1170 | 192 | 0 | 0 | 0
24:00 | 36 | 133 | 0 | 110 | 300 | 0 | 0 | 0 | 354 | 110 | 0 | 380 | 260 | 92 | 80 | 55 | 0 | 0 | 0 | 0 | 98 | 101 | 149 | 74 | 61 | 0 | 6 | 54 | 56 | 55 | 14 | 25 | 25 | 25 | 33 | 42 | 0 | 69 | 30 | 60 | 0 | 25 | 0 | 140 | 120 | 0 | 0 | 24 | 63 | 68 | 68 | 104 | 46 | 19 | 28 | 0 | 0 | 0 | 280 | 250 | 183 | 86 | 50 | 23 | 53 | 5 | 45 | 0 | 50 | 52 | 22 | 11 | 25 | 21 | 180 | 89 | 92 | 20 | 0 | 58 | 60 | 53 | 50 | 163 | 217 | 59 | 80 | 44 | 37 | 19 | 41 | 10 | 265 | 24 | 11 | 100 | 290 | 81 | 50 | 189 | 80 | 149 | 0 | 100 | 200 | 150 | 297 | 101 | 90 |  | 737 | 0 | 0 | 0 | 115 | 0 | 0 | 0 | 30 | 40 | 40 | 178 | 36 | 110 | 0 | 0 | 0 | 50 | 39 | 93 | 6 | 50 | 45 | 43 | 34 | 22 | 16 | 11 | 0 | 0 | 184 | 16 | 15 | 172 | 0 | 0 | 152 | 97 | 95 | 151 | 0 | 270 | 105 | 0 | 35 | 108 |  | 8197 | 3095 | 11292 | 3168 | 737 | 2098 | 3842 | 184 | 99 | 984 | 180 | 0 | 0 | 0
KWH | 709000 | 3251100 | 0 | 2677500 | 6468545 | 0 | 0 | 3645440 | 7635000 | 1566900 | 0 | 7935875 | 5869935 | 1569600 | 1232136 | 854019 | 25927 | 0 | 0 | 0 | 1694314 | 1857312 | 3170400 | 1119440 | 1414080 | 0 | 302400 | 1305360 | 1338869 | 827000 | 335484 | 600000 | 452700 | 658500 | 802800 | 966468 | 0 | 1438762 | 412000 | 1400000 | 0 | 603993 | 2008638 | 2686914 | 1188046 | 1455910 | 0 | 568800 | 874960 | 1198153 | 1106760 | 2406720 | 989280 | 414144 | 283200 | 0 | 0 | 0 | 6853600 | 6589000 | 4543000 | 2174545 | 1183450 | 467496 | 1253760 | 1200000 | 994672 | 0 | 563096 | 115107 | 495684 | 250020 | 395800 | 457260 | 3864960 | 2037240 | 1786560 | 438876 | 10450 | 1347000 | 1460088 | 1238400 | 1194000 | 3399692 | 4831000 | 1428000 | 1674240 | 1029960 | 884620 | 120000 | 982000 | 242280 | 6775800 | 562992 | 246912 | 969600 | 4323162 | 1301465 | 765978 | 3192000 | 794337 | 3032640 | 127710 | 2396160 | 4378080 | 3087850 | 3732100 | 2292000 | 2316000 |  | 20186909 | 304000 | 0 | 0 | 2348160 | 0 | 0 | 0 | 283680 | 428160 | 850500 | 4352750 | 589058 | 1714560 | 111784 | 0 | 112000 | 1194408 | 686572 | 2148376 | 271170 | 1213694 | 814900 | 991200 | 634404 | 489120 | 386892 | 250668 | 0 | 0 | 4517100 | 259000 | 176000 | 4646836 | 0 | 2566569 | 1761258 | 2300101 | 792000 | 4093018 | 0 | 6975272 | 2593920 | 0 | 727680 | 2617707 |  | 175123026 | 74389426 | 249512452 | 78983803 | 20186909 | 48753867 | 72464916 | 4517100 | 1850762 | 18751975 | 3864960 | 138160 | 0
Fuel Cost | 609740 | 2795946 | 0 | 2302650 | 4139868.8 | 0 | 0 | 2223718.4 | 4657350 | 15057909 | 0 | 5317036.25 | 89164312.65 | 9857088 | 8230668.48 | 5218056.09 | 16852.55 | 0 | 0 | 0 | 10589462.5 | 12239686.08 | 30657768 | 7130832.8 | 8470339.2 | 0 | 2017008 | 9307216.8 | 8367931.25 | 5185290 | 251613 | 450000 | 0 | 0 | 0 | 9142787.28 | 0 | 0 | 0 | 1540000 | 0 | 5719813.71 | 1325701.08 | 36676376.1 | 1366252.9 | 31898988.1 | 0 | 4999752 | 9423319.2 | 11658028.69 | 6850844.4 | 15547411.2 | 6469891.2 | 352022.4 | 0 | 0 | 0 | 0 | 4249232 | 4546410 | 3180100 | 1500436.05 | 1136112 | 313222.32 | 1078233.6 | 1104000 | 815631.04 | 0 | 6103960.64 | 854093.94 | 381676.68 | 187515 | 304766 | 342945 | 26436326.4 | 1527930 | 16418486.4 | 337934.52 | 0 | 1400880 | 1518491.52 | 1188864 | 1074600 | 2651759.76 | 3381700 | 1627920 | 1791436.8 | 1132956 | 1008466.8 | 153600 | 913260 | 225320.4 | 4336512 | 422244 | 187653.12 | 16803168 | 31386156.12 | 22554388.45 | 13059924.9 | 22822800 | 13543445.85 | 0 | 0 | 0 | 40891267.2 | 28840519 | 3246927 | 0 | 0 |  | 102953235.9 | 8861600 | 0 | 0 | 19466246.4 | 0 | 0 | 0 | 3194236.8 | 5043724.8 | 6701940 | 3003397.5 | 583167.42 | 12687744 | 3764885.12 | 0 | 117600 | 13675971.6 | 7360051.84 | 19249448.96 | 2345620.5 | 10801876.6 | 8678685 | 9832704 | 7466935.08 | 538032 | 363678.48 | 189755.676 | 0 | 0 | 17436006 | 8347570 | 4711520 | 3159848.48 | 0 | 1796598.3 | 25820042.28 | 0 | 13725360 | 0 | 0 | 0 | 0 | 0 | 0 | 0 |  | 674212804.62 | 321877482.736 | 996090287.356 | 55097291.046 | 102953235.9 | 29272273.8 | 522302042 | 17436006 | 0 | 242593112.21 | 26436326.4 | 0 | 0
Yesterday Day Peak | 36 | 124 | 0 | 90 | 320 | 0 | 0 | 0 | 324 | 96 | 0 | 340 | 255 | 75 | 0 | 40 | 0 | 0 | 0 | 0 | 90 | 101 | 149 | 60 | 58 | 0 | 6 | 54 | 56 | 17 | 16 | 25 | 20 | 25 | 33 | 43 | 0 | 62 | 30 | 90 | 0 | 25 | 20 | 0 | 0 | 128 | 0 | 16 | 40 | 63 | 68 | 93 | 34 | 16 | 2 | 0 | 0 | 0 | 320 | 300 | 187 | 90 | 50 | 20 | 53 | 5 | 45 | 0 | 0 | 46 | 22 | 11 | 0 | 15 | 148 | 100 | 85 | 20 | 1.9 | 56 | 60 | 50 | 50 | 130 | 214 | 61 | 77 | 44 | 38 | 0 | 40 | 10 | 260 | 24 | 11 | 0 | 142 | 0 | 50 | 30 | 52 | 149 | 16.7 | 100 | 190 | 150 | 55 | 110 | 108 |  | 843 | 0 | 0 | 0 | 115 | 0 | 0 | 0 | 0 | 0 | 40 | 178 | 9 | 64 | 0 | 0 | 0 | 50 | 40 | 75 | 0 | 50 | 45 | 42 | 34 | 21 | 17 | 11 | 0 | 0 | 183 | 14 | 0 | 162 | 0 | 151 | 0 | 95 | 0 | 151 | 0 | 300 | 105 | 0 | 17 | 108 |  | 9856.6 | DayPeak
Yesterday Evening Peak | 36 | 134 | 0 | 110 | 300 | 0 | 0 | 0 | 352 | 110 | 0 | 400 | 260 | 91 | 100 | 55 | 0 | 0 | 0 | 0 | 97 | 101 | 149 | 76 | 59 | 0 | 42 | 54 | 56 | 55 | 19 | 25 | 25 | 25 | 33 | 42 | 0 | 71 | 30 | 0 | 0 | 25 | 0 | 222 | 0 | 130 | 0 | 24 | 71 | 85 | 50 | 104 | 46 | 16 | 9 | 0 | 0 | 0 | 250 | 250 | 213 | 86 | 45 | 23 | 53 | 5 | 45 | 0 | 50 | 52 | 21 | 11 | 25 | 21 | 184 | 82 | 93 | 20 | 0 | 60 | 57 | 53 | 50 | 163 | 213 | 63 | 79 | 44 | 38 | 18 | 39 | 10 | 255 | 25 | 11 | 180 | 300 | 208 | 100 | 192 | 100 | 149 | 0 | 100 | 200 | 150 | 295 | 95 | 90 |  | 941 | 40 | 0 | 0 | 115 | 0 | 0 | 0 | 31 | 62 | 40 | 178 | 38 | 110 | 22 | 0 | 0 | 50 | 39 | 94 | 35 | 50 | 45 | 43 | 34 | 22 | 16 | 11 | 0 | 0 | 184 | 17 | 14 | 182 | 0 | 0 | 168 | 98 | 96 | 154 | 0 | 300 | 105 | 0 | 70 | 108 |  | 12067 | EvPeak
Forecast for Evening | 36 | 134 | 0 | 110 | 300 | 0 | 0 | 412 | 360 | 110 | 0 | 450 | 335 | 100 | 100 | 55 | 0 | 0 | 0 | 0 | 100 | 102 | 149 | 100 | 54 | 0 | 49 | 54 | 55 | 55 | 22 | 25 | 32 | 33 | 33 | 51 | 0 | 80 | 30 | 100 | 0 | 25 | 225 | 0 | 150 | 0 | 0 | 41 | 70 | 85 | 100 | 100 | 46 | 20 | 23 | 0 | 0 | 0 | 360 | 360 | 220 | 86 | 100 | 23 | 53 | 5 | 45 | 0 | 50 | 52 | 22 | 11 | 33 | 21 | 168 | 102 | 93 | 20 | 0 | 60 | 60 | 53 | 50 | 163 | 213 | 66 | 86 | 44 | 50 | 20 | 42 | 10 | 341 | 25 | 11 | 200 | 300 | 300 | 100 | 200 | 100 | 149 | 0 | 100 | 200 | 150 | 285 | 115 | 100 |  | 853 | 40 | 0 | 0 | 115 | 225 | 0 | 0 | 40 | 80 | 40 | 178 | 33 | 110 | 26 | 0 | 0 | 50 | 26 | 100 | 40 | 50 | 45 | 43 | 35 | 22 | 17 | 11 | 0 | 0 | 184 | 17 | 18 | 200 | 0 | 200 | 0 | 98 | 100 | 200 | 0 | 282 | 105 | 0 | 113 | 108
Forecast for Day | 36 | 134 | 0 | 110 | 300 | 0 | 0 | 0 | 360 | 110 | 0 | 450 | 335 | 100 | 100 | 55 | 0 | 0 | 0 | 0 | 100 | 102 | 149 | 100 | 54 | 0 | 49 | 54 | 55 | 55 | 22 | 25 | 32 | 33 | 33 | 51 | 0 | 80 | 30 | 100 | 0 | 25 | 225 | 0 | 150 | 0 | 0 | 41 | 70 | 85 | 100 | 100 | 46 | 20 | 23 | 0 | 0 | 0 | 360 | 360 | 220 | 86 | 100 | 23 | 53 | 5 | 45 | 0 | 0 | 52 | 22 | 11 | 33 | 21 | 128 | 102 | 93 | 20 | 2 | 60 | 60 | 53 | 50 | 163 | 213 | 66 | 86 | 44 | 50 | 20 | 42 | 10 | 341 | 25 | 11 | 200 | 300 | 300 | 100 | 200 | 100 | 149 | 20 | 100 | 200 | 150 | 285 | 115 | 100 |  | 803 | 0 | 0 | 0 | 115 | 225 | 0 | 0 | 40 | 50 | 40 | 178 | 33 | 110 | 0 | 0 | 0 | 50 | 26 | 100 | 40 | 50 | 45 | 43 | 35 | 22 | 17 | 11 | 0 | 0 | 184 | 17 | 18 | 200 | 0 | 200 | 0 | 98 | 100 | 200 | 0 | 282 | 105 | 0 | 113 | 108
Generation at 08:00(Today) | 36 | 79 | 0 | 110 | 300 | 0 | 0 | 0 | 284 | 27 | 0 | 370 | 285 | 60 | 0 | 0 | 0 | 0 | 0 | 0 | 0 | 0 | 16 | 0 | 61 | 0 | 6 | 35 | 18 | 17 | 14 | 25 | 22 | 25 | 17 | 24 | 0 | 0 | 0 | 100 | 0 | 8 | 206 | 0 | 100 | 0 | 0 | 0 | 0 | 0 | 10 | 12 | 26 | 16 | 23 | 0 | 0 | 0 | 270 | 270 | 201 | 86 | 100 | 23 | 25 | 5 | 27 | 0 | 0 | 8 | 22 | 11 | 25 | 21 | 104 | 102 | 71 | 20 | 0 | 58 | 60 | 53 | 47 | 130 | 132 | 62 | 40 | 44 | 0 | 19 | 40 | 10 | 250 | 16 | 0 | 0 | 0 | 0 | 0 | 24 | 0 | 0 | 0 | 70 | 70 | 50 | 298 | 102 | 90 | 0 | 795 | 0 | 0 | 0 | 0 | 0 | 0 | 0 | 0 | 0 | 0 | 177 | 15 | 0 | 0 | 0 | 0 | 50 | 26 | 94 | 6 | 43 | 45 | 43 | 34 | 0 | 17 | 8 | 0 | 0 | 184 | 17 | 17 | 158 | 0 | 134 | 0 | 52 | 0 | 134 | 0 | 270 | 17 | 0 | 0 | 36 | 0
199
| Minimum Generation |  | 8813.2 | 8:00
| Highest Generation |  | 12067 | 21:00
| Day Peak Generation |  | 9856.6 | 11:00
| Evening Peak Generation |  | 12067 | 21:00
| HVDC Max Flow |  | 942 | 20:00
| HVDC EvPeak Flow |  | 941 | 21:00
| Load factor L.F |  | 86.16%

## P1
POWER GRID COMPANY OF BANGLADESH LTD.
|  |  | NATIONAL LOAD DESPATCH CENTER |  |  |  |  | QF-LDC-08
|  |  | DAILY REPORT |  |  |  |  | Page -1
[6 empty] | Reporting Date : | 2019-04-26
Till now the maximum generation is : - |  |  | 12067 MW | 21:00 | Hrs on | 2019-04-25
The Summary of Yesterday's |  | 2019-04-25 | Generation & Demand |  | Today's Actual Min Gen. & Probable Gen. & Demand
Day Peak Generation : |  | 9856.6 | MW Hour : | 11:00 | Min. Gen. at | 8:00 | 7760 | MW
Evening Peak Generation : |  | 12067 | MW Hour : | 21:00 | Available Max Generation : |  | 13732 | MW
E.P. Demand (at gen end) : |  | 12067 | MW Hour : | 21:00 | Max Demand (Evening) : |  | 11300 | MW
Maximum Generation : |  | 12067 | MW Hour : | 21:00 | Reserve(Generation end) |  | 2432 | MW
Total Gen. (MKWH) : |  | 249.5125 | System Load Factor : | 86.16% | Load Shed : |  | 0 | MW
EXPORT / IMPORT THROUGH EAST-WEST INTERCONNECTOR
Export from East grid to West grid :- Maximum |  |  | -310 | MW at | 24:00 | Energy |  | MKWHR.
Import from West grid to East grid :- Maximum |  |  | - | MW at | - | Energy | - | MKWHR.
| Water Level of Kaptai Lake at 6:00 A M on |  | 2019-04-26
Actual : | 78.25 | Ft.(MSL) , | Rule curve : | 83 | Ft.( MSL )
Gas Consumed : | Total = | 1110.12 | MMCFD. | Oil Consumed (PDB) :
[6 empty] | HSD : |  | Liter
[6 empty] | FO : |  | Liter
Cost of the Consumed Fuel (PDB+Pvt) : |  | Gas : | 84369564.846
|  | Coal : | 17436006 | Oil : | 764895154.21 | Total : | 866700725.056
Load Shedding & Other Information
Area | Yesterday |  |  |  | Today
|  |  | Estimated Demand (S/S end) |  | Estimated Shedding (S/S end) |  | Rates of Shedding
| MW |  | MW |  |  | MW | (On Estimated Demand)
Dhaka | 0 | 0:00 | 3995.8899 |  |  | 0 | 0%
Chittagong Area | 0 | 0:00 | 1359.1714 |  |  | 0 | 0%
Khulna Area | 0 | 0:00 | 1217.8344 |  |  | 0 | 0%
Rajshahi Area | 0 | 0:00 | 1100.4381 |  |  | 0 | 0%
Comilla Area | 0 | 0:00 | 994.4379 |  |  | 0 | 0%
Mymensingh Area | 0 | 0:00 | 802.4771 |  |  | 0 | 0%
Sylhet Area | 0 | 0:00 | 448.2584 |  |  | 0 | 0%
Barisal Area | 0 | 0:00 | 206.6044 |  |  | 0 | 0%
Rangpur Area | 0 | 0:00 | 618.9123 |  |  | 0 | 0%
Total | 0 |  | 10744.0238 |  |  | 0
Information of the Generating Units under shut down.
| Planned Shut- Down |  |  | Forced Shut- Down
|  |  |  | 1) Barapukuria ST: Unit-1 | 7) Ghorashal Unit-1 |  | 13) Raozan # 2
|  |  |  | 2) Khulna ST 110 MW | 8) Haripur SBU-1,2
|  |  |  | 3) Sikalbaha ST 60 MW | 9) Baghabari-71 & 100 MW
|  |  |  | 4) Bheramara 410 MW. | 10) Ghorasal Max & Regent
|  |  |  | 5) Siddhirganj ST | 11) Barapukuria ST: Unit-1,2
|  |  |  | 6) Ashuganj #3,4,5 | 12) Haripur 412 MW
Additional Information of Machines, lines, Interruption / Forced Load shed etc.
|  | Description |  |  | Comments on Power Interruption
a) Jamalpur -Mymensingh 132 kV Ckt-1 was under shut down from 10:28 to 17:05 for C/M.
b) Mymensingh-Jamalpur 132 kV Ckt-2 tripped at 11:56 from both end showing Dist C-phase Z1 |  |  |  |  | About 170 MW power interruption occurred under Jamalpur & Sherpur S/S
was switched on at 12:03. At the same time Jamalpur 95 MW , Jamalpur United 200 MW got |  |  |  |  | area from 11:56 to 12:03.
tripped.
c) Raozan Unit-2 was shut down at 10:06 due to gas shortage.
d) Sikalbaha 225 MW tripped at 10:03 due to DP high and was switched on at 11:00.
e) Bhandaria 132/33 kV T1 transformer was under shut down from 10:12 to 13:25 due to 33 kV
CT oil leakage.
f) Faridpur 32/33 kV T2 transformer was under shut down from 10:24 to 11:35 due to 33 kV bus |  |  |  |  | About 40 MW power interruption occurred under Faridpur S/S
DS red hot. |  |  |  |  | area from 10:24 to 11:35.
g) Bagerhat 132/33 kV T1 transformer tripped at 08:21 due to 33 kV Rampal feeder fault and
was switched on at 08:24.
h) Bottail-Ishurdi 132 kV Ckt-2 tripped at 10:05 showing no relay and was switched on at 10:14.
i) Hasnabad 132/33 kV T5 transformer associated 33 kV bus were under shut down from 08:08
to 12:30 for 33 kV feeder maintenance by PBS.
j) Netrokona 132/33 kV T1 transformer was under shut down from 11:57 to 12:20 due to 33 kV
R-phase red hot.
k) Rangamati 132/33 kV T2 transformer was under shut down from 09:54 to 12:35 for SAS testing.
l) Cumilla(N) 132/33 kV T04 transformer was under shut down from 12:22 to 14:04 for 33 kV
feeder red hot maintenance.
m) Raozan Unit-1 was shut down at 12:50 due to gas shortage and was synchronized at 23:44.
n) Sirajganj Unit-4 ST tripped at 08:20 due to temperature high and was synchronized 09:03.
o) Mymensingh-Jamalpur 132 kV Ckt-2 tripped at 13:35 from Mymensingh end showing Dist A Z4
and was switched on at 13:48.
p) Mymensingh-Kishoreganj 132 kV Ckt-1 ,2 tripped at 13:35 from both end showing O/C of Ckt-1 |  |  |  |  | About 216 MW power interruption occurred under Jamalpur-Mymensingh &
& Dist C-phase Z1 of Ckt-2 and were switched on at 13:46 & 13:56 respectively.at the same time |  |  |  |  | Sherpur S/S areas from 13:35 to 13:46.
Mymensingh RPCL, United Jamalpur,Jamalpur Power pack, United Mymensingh P/S got tripped.
q) Mymensingh RPCL was synchronized at 13:54.
r) Mirpur-Uttara 132 kV Ckt was under shut down from 15:50 to 16:52 for red hot maintenance at
CT terminal of Uttara end.
s) Sylhet 150 MW GT tripped at 16:41 due to flame failure and was synchronized at 18:32 and
was shut down at 00:08(26/04/2019) for air filter replacement.
t) Daudkandi-Comilla(N) 132 kV Ckt-2 was under shut down from 16:55 to 19:15 for protection test.
u) After 33 kV CT replacement Tongi 132/33 kV T1 transformer was switched on at 19:32.
v) Aminbazar-Kallayanpur 132 kV Ckt-2 was under shut down from 15:18 to 17:20 for C/M.
w) Madaripur-Shariatpur 132 kV Ckt-2(New) was switched on at 21:12.
x) Bogura(New)-Bogura(Old) 132 kV Ckt-1 & 2 along with 132 kV bus were shut down |  |  |  |  | About 30 MW power interruption occurred under Rangpur S/S
from 06:38 to 11:38 (26/04/2019) for D/W. |  |  |  |  | area from 06:38 to 11:38(26/04/2019).
y) Noapara-Jessore 132 kV Ckt-1 was shut down at 07:27(26/04/2019) for C/M.
z) Barisal(N) 33 kV bus was shut down at 07:24 (26/04/2019) for C/M.
aa) Jessore 33 kV bus was shut down at 07:08 (26/04/2019) for C/M.
ab) Rampura 230/132 kV T2 transformer was shut down at 06:07(26/04/2019) for C/M.
ac) Jamalpur 132/33 T1 & T2 transformers & along with 33 kV bus were under shut down from 06:07 to 09:55 for C/M. |  |  |  |  | About 60 MW power interruption occurred under Jamalpur S/S
area from 06:07 to 09:55 (26/04/2019)
ad) Shahjibazar 132/33 kV T2 transformer was under shut down from 07:18 to 11:24 (26/04/2019) for C/M. |  |  |  |  | About 30 MW power interruption occurred under Shahjibazar S/S
area from 07:18 to 11:24(26/04/2019).
ae) Shyampur(New)-Shyampur (old) 132 kV both Ckt tripped at 05:43 (26/04/2019) showing Dir O/C due to 33 kV |  |  |  |  | About 163 MW power interruption occurred under Shyampur(Old) S/S
feeder fault at Shyampur(old) end and was switched on at 06:32. |  |  |  | area from 05:43 to 06:32(26/04/2019).
af) Kabirpur 132/33 kV T2 transformer was shut down at 06:10(26/04/2019) for red hot maintenance.
ag) Bogura(old) 132/33 kV T3 & T4 transformers were under shut down from 07:17 to 08:38(26/04/2019) for 33 kV |  |  |  |  | About 100 MW power interruption occurred under Bogura(Old) S/S
bus CB red hot maintenance work. |  |  |  |  | area from 07:17 to 08:38(26/04/2019).
ah) B.Baria 132/33 kV transformer was under shut down from 07:34 to 09:15 (26/04/2019) for red hot maintenance at 33 kV |  |  |  |  | About 20 MW power interruption occurred under B.Baria S/S
Y-phase isolator. |  |  |  | area from 07:34 to 09:15(26/04/2019).
Sub Divisional Engineer |  |  | Executive Engineer |  |  | Superintendent Engineer
Network Operation Division |  |  | Network Operation Division |  |  | Load Despatch Circle

## P2
EVENING PEAK GENERATION AND DAY LONG ENERGY DATA OF POWER STATIONS
| Date : | 2019-04-25 | [5 empty] | Page -2
Sl. |  |  |  |  | Present | Peak | Energy
No. | Name of the Power Stations |  | Producer | Installed Capacity | Capacity | Hour | Generated | Remarks
Generation
|  |  |  | Unit No. X Capacity | MW | MW | MW
1 | Ghorasal ST: Unit-1,2 |  | PDB | 2*55 | 85 | 36 | 709000 | Unit-1 under maint.
| Ghorasal GT: Unit-3 |  | PDB | 1*210 | 170 | 134 | 3251100 | Gas shortage
| Ghorasal GT: Unit-4 |  | PDB | 1*210 | 180 | 0 | 0 | Gas shortage
| Ghorasal ST: Unit-5 |  | PDB | 1*210 | 190 | 110 | 2677500 | Gas shortage
2 | Ghorasal ST: Unit-7 |  | PDB | 1*243+1*122 | 365 | 300 | 6468545 | Gas shortage
3 | Ghorashal 78MW (MAX) |  | QRPP | 2*40 | 78 | 0 | 0 | Gas shortage
4 | Ghorashal (Regent) |  | IPP | 34*3.35 | 108 | 0 | 0 | Gas shortage
5 | Haripur GT: Unit-1, 2 |  | SBU, PDB | 2*32 | 40 | 0 | 0 | Gas shortage
6 | Haripur 412 MW CCPP |  | EGCB | 1*273+1*139 | 412 | 0 | 3645440 | Gas shortage
7 | Haripur NEPC 110MW |  | IPP | 8*15 | 110 | 110 | 1566900
8 | Haripur Power CCPP 360MW |  | IPP | 1*235+1*125 | 360 | 352 | 7635000
9 | Meghnaghat CCPP 450MW |  | IPP | 2*150+1*150 | 450 | 400 | 7935875 | Gas shortage
10 | Meghnaghat (IEL) |  | QRPP | 12*8.9 | 100 | 91 | 1569600 | Engine problem
11 | Meghnaghat CCPP(Summit) |  | IPP | 2*110+1*110 | 305 | 260 | 5869935 | FGMO
12 | Madanganj 102MW |  | QRPP | 6*17 | 100 | 100 | 1232136
13 | Madanganj-55 MW |  | (IPP) | 3*17.08+1*11.3 | 55 | 55 | 854019
14 | Keraniganj (Powerpac) 100MW |  | QRPP | 8*13.45 | 100 | 76 | 1119440 | Engine problem
15 | Narshingdi (Doreen) |  | SIPP, REB | 8*2.90 | 22 | 19 | 335484 | Gas shortage
16 | Siddhirgonj ST 210MW |  | PDB | 1*210 | 115 | 0 | 0 | Gas shortage
17 | Siddhirgonj GT Unit-1& 2 |  | EGCB | 2*105 | 210 | 0 | 0 | Gas shortage
18 | Siddhirganj (Desh) |  | QRPP | 96*1.2 | 100 | 0 | 0 | Contract Expired
19 | Siddhirganj (Dutch Bangla) |  | QRPP | 12*8.9 | 100 | 97 | 1694314
20 | Siddhirganj CCPP-335 MW |  | EGCB | 1*217 | 217 | 0 | 25927 | Gas shortage
21 | Pagla (DPA ) |  | QRPP | 100*0.5 | 0 | 0 | 0 | Contract Expired
22 | Gagnagar (Orion) |  | IPP | 12*8.924 | 102 | 101 | 1857312
23 | Katpotti 51 MW |  | IPP | 7*7.9 | 51 | 42 | 302400 | Engine problem
24 | Banco Energy 54MW |  | IPP | 3*18 | 54 | 54 | 1305360
25 | Kodda 149MW |  | BPDB-RPCL | 9*17.06 | 149 | 149 | 3170400
26 | Northern 55 MW |  | IPP | 3*19.3 | 55 | 56 | 1338869
27 | Southern 55MW |  | IPP | 3*19.3 | 55 | 55 | 827000
28 | Bosila 108MW |  | IPP | 12*8.775+1*3.5 | 108 | 59 | 1414080 | Engine problem
29 | Summit Power,(Madhabdi+Ashulia) |  | SIPP,REB | 3*3.67+4*8.73 | 80 | 50 | 1052700 | Engine problem
30 | Summit Maona |  | SIPP,REB | 4*8.73 | 33 | 25 | 658500 | Gas shortage
31 | Summit Rupganj |  | SIPP,REB | 4*8.73 | 33 | 33 | 802800
32 | Gazipur (RPCL) |  | IPP | 6*8.9 | 52 | 42 | 966468 | Engine problem
33 | Tongi GT |  | PDB | 1* 105 | 105 | 0 | 0 | Gas shortage
34 | Summit Gazipur -2 |  | IPP | 18*17.076 | 300 | 300 | 4323162
35 | APR Energy , Keranigonj |  | IPP | 256*1.4 | 300 | 208 | 1301465
36 | Bramhangoan 100 MW (Aggreko) |  | IPP | 100 | 100 | 100 | 765978
37 | Aggreko Aurahati 100MW |  | IPP | 0.85*23+0.95*91 | 100 | 100 | 794337
38 | Summit Gazipur-1 150MW |  | IPP | 149 | 149 | 149 | 3032640
| Gazipur 100 MW |  | RPCL | 100 MW | 0 | 90 | 2316000 | on test
| Dhaka area Total |  |  |  | 5798 | 3753 | 72819686
39 | Chattogram ST-1 (Raozan) |  | PDB | 1*210 | 180 | 0 | 1400000 | Gas shortage
| Chittgong ST-2 (Raozan) |  | PDB | 1*210 | 180 | 0 | 0 | Gas shortage
40 | Raozan 25 MW (RPCL) |  | IPP | 3*8.9 | 25 | 25 | 603993
| Teknaf Solartech 20MW |  | Teknaf Solartech Energy Ltd. | 20 | 20 | 0 | 127710
41 | Patenga 50MW |  | IPP | 8*6.98 | 50 | 46 | 989280 | Engine problem
42 | Kaptai Hydro: Unit-1,2,3,4, 5 |  | PDB | 2*40+3*50 | 230 | 101 | 1850762 | Low water level
43 | Sikalbaha ST 60MW |  | PDB | 1*60 | 40 | 0 | 0 | Under maint.
44 | Sikalbaha 225MW |  | PDB | 1*150+1*175 | 225 | 222 | 4695552 | FGMO
45 | Sikalbaha Peaking GT |  | PDB | 1*150 | 150 | 130 | 2643956 | FGMO
46 | Sikalbaha (Energis) |  | RPP | 4*12.5+2*11.9+1*3+1*1.5 | 51 | 24 | 568800 | Engine problem
47 | Hathazari peaking |  | PDB | 11*8.9 | 98 | 71 | 874960
48 | Dohazari Peaking |  | PDB | 6*17 | 102 | 85 | 1198153
49 | Juldah (Acorn) |  | QRPP | 8*13.45 | 100 | 50 | 1106760 | Engine problem
| Juldah 100 MW Unit-3 |  | IPP | 0 | 100 | 100 | 2396160
50 | Barabkunda (Regent) |  | SIPP, PDB | 8*2.90 | 22 | 16 | 414144
* | Malancha, Ctg. EPZ (United) |  |  | 5*8.73+3*9.34 | 0 | 9 | 283200
51 | Chattogram ECPV 108 MW |  | IPP | 16*7 | 108 | 104 | 2406720
| Chattogram area Total |  |  |  | 1681 | 983 | 21560150
52 | Ashuganj ST: Unit- 3 |  | APSCL | 1*150 | 135 | 0 | 0 | Gas shortage
| Ashuganj ST: Unit- 4 |  | APSCL | 1*150 | 129 | 0 | 0 | Gas shortage
| Ashuganj ST: Unit- 5 |  | APSCL | 1*150 | 134 | 0 | 0 | Gas shortage
53 | Ashuganj CCPP 225 MW |  | APSCL | 1*142+1*75 | 221 | 213 | 4543000 | Gas shortage
54 | Ashuganj CCPP(North) |  | APSCL | 1*360 | 360 | 250 | 6853600 | Gas shortage
55 | Ashuganj CCPP(South) |  | APSCL | 1*360 | 360 | 250 | 6589000 | Gas shortage
56 | Ashuganj Engines TSK |  | APSCL | 14*3.968 | 45 | 23 | 467496 | Gas shortage
57 | Ashuganj (Precision) 55MW |  | RPP | 15*4 | 55 | 53 | 1253760
58 | Ashuganj (United) 53MW |  | QRPP | 14*4 | 53 | 5 | 1200000 | Gas shortage
59 | Ashuganj 195MW Modular |  | IPP | 20*9.73+1*16 | 195 | 86 | 2174545 | Gas shortage
60 | Ashuganj (Midland) 51MW |  | IPP | 6*9.34 | 51 | 45 | 994672 | Engine problem
| Midland 150MW |  | IPP | 23*7.015 | 150 | 150 | 3087850
61 | B.Baria (Aggreko) 85MW |  | QRPP | 86*1.10 | 85 | 0 | 0 | Contract Expired
62 | Daudkandi Peaking 52MW |  | PDB | 6*8.92 | 52 | 50 | 563096
63 | Chandpur CCPP |  | PDB | 1*106+1*57 | 163 | 45 | 1183450 | Gas shortage
| Chandpur Desh 200MW |  | IPP | 0 | 200 | 200 | 4378080
64 | Feni (Doreen) 22MW |  | SIPP, PDB | 8*2.90 | 22 | 21 | 495684
65 | Feni, Mohipal (Doreen) |  | SIPP, REB | 4*2.90 | 11 | 11 | 250020
** | Tripura |  | Imported power | 0 | 160 | 184 | 3864960
66 | Jangalia (Summit) 33MW |  | SIPP, PDB | 4*8.73 | 33 | 25 | 395800 | Engine problem
67 | Lakdhanvi 52 MW |  | IPP | 6*8.92 | 52 | 52 | 115107
68 | Summit Cumilla 25MW |  | SIPP, PDB | 3*3.67+2*6.97 | 25 | 21 | 457260 | Engine problem
69 | Daudkandi bangla trak |  | IPP | 154*1.4 | 200 | 180 | 969600 | Low demand
| Cumilla Area Total |  |  |  | 2891 | 1864 | 39836980
70 | Mymensingh RPCL 210MW |  | IPP | 4*35+1*70 | 202 | 82 | 2037240 | Gas shortage
71 | Tangail (Doreen) 22MW |  | SIPP, PDB | 8*2.90 | 22 | 20 | 438876
72 | Jamalpur 95MW |  | IPP | 12*8.924 | 95 | 93 | 1786560
73 | Sarishabari (Solar) |  | IPP | 1*3 | 3 | 0 | 10450
74 | United Mymensingh PPL |  | IPP | 200 | 200 | 192 | 3192000 | Low demand
| United Jamalpur PPL |  | IPP | 115 MW | 115 | 95 | 2292000 | Low demand
| Mymensingh Area Total |  |  |  | 637 | 482 | 9757126
75 | Fenchugonj CCPP-1 |  | PDB | 2*32+1*33 | 70 | 60 | 1347000
76 | Fenchugonj CCPP-2 |  | PDB | 2*35+1*35 | 90 | 57 | 1460088
77 | Kushiara 163 MW CCPP GT |  | IPP | 1*109+1*54 | 163 | 163 | 3399692 | Frequency control
78 | Shajibazar 330 MW |  | PDB | 3*110 | 330 | 213 | 4831000
79 | Fenchugonj (Barakatullah) 51MW |  | RPP | 19*2.90 | 51 | 53 | 1238400
80 | Fenchuganj (EPL) 44MW |  | RPP | 12*3.3+5*2 | 44 | 50 | 1194000
81 | Hobiganj 11MW |  | SIPP, REB | 4*2.90 | 11 | 11 | 246912
82 | Shahjibazar GT: Unit- 8, 9 |  | PDB | 2*35 | 66 | 63 | 1428000 | FGMO
83 | Shahjibazar 86MW |  | RPP | 32*2.90 | 86 | 79 | 1674240 | Gas shortage
84 | Shahjibazar (EPL) 50MW |  | RPP | 27*2.0 | 50 | 44 | 1029960 | Gas shortage
85 | Sylhet GT 150 MW |  | PDB | 1*142 | 142 | 38 | 884620
86 | Sylhet GT 20 MW |  | PDB | 1*20 | 20 | 18 | 120000
87 | Sylhet (EPL) 50MW |  | RPP | 27*2 | 50 | 39 | 982000 | Engine problem
88 | Shahjahanulla 25 MW |  | SIPP, REB | 3*9.34 | 25 | 25 | 562992
89 | Summit Bibiana- 2 |  | IPP | 1*222+1*119 | 341 | 255 | 6775800 | FGMO
| Bibiyana-3 285 MW |  | PDB | 285 MW | 0 | 295 | 3732100 | On test
90 | Sylhet (Desh) 10MW |  | RPP | 6*1.95 | 10 | 10 | 242280
| Sylhet Area Total |  |  |  | 1549 | 1473 | 31149084
91 | Bheramara GT-1,2,3 |  | PDB | 3*20 | 46 | 40 | 304000 | Low demand
** | Bheramara (HVDC ) |  | Imported power | 2*500 | 1000 | 941 | 20186909
92 | Khulna (KPCL-1 & 3) |  | IPP | 19*6.5 | 0 | 0 | 0 | Contract Expired
93 | Khulna (KPCL-2) |  | QRPP | 7*17 | 115 | 115 | 2348160
94 | Faridpur Peaking |  | PDB | 8*6.89 | 54 | 31 | 283680
95 | Khulna CCPP 225MW |  | NWPGCL | 1*150+1*75 | 230 | 0 | 0 | Reserve
96 | Gopalganj Peaking |  | PDB | 16*6.98 | 109 | 62 | 428160
97 | Bheramara 360 MW |  | NWPGCL | 1*278+1*132 | 410 | 0 | 0 | Under maint.
98 | Noapara (KZA) 40MW |  | QRPP | 5*8.5 | 40 | 40 | 850500
| Khulna (Aggreeco) 55MW |  | QRPP | 71*0.85 | 0 | 0 | 0 | Contract Expired
99 | Bangla Trak Noapara |  | IPP | 70*1.4 | 100 | 96 | 792000
| Labon Chora 105 MW |  | IPP | 6*18.445 | 105 | 105 | 2593920
| Madhumati Power Plant |  | IPP | 100 MW | 0 | 108 | 2617707
| Khulna Area Total |  |  |  | 2209 | 1538 | 30405036
100 | Summit Barisal 110 MW |  | IPP | 7*17.076 | 110 | 110 | 1714560
101 | Barisal GT: Unit-1, 2 |  | PDB | 2*20 | 30 | 22 | 111784
102 | Bhola (Venture) 33MW |  | RPP | 1*34.50 | 33 | 38 | 589058
103 | Bhola CCPP 194MW |  | PDB | 2*63+1*68 | 194 | 178 | 4352750
104 | Bhola Aggreko 95MW |  | QRPP | 96*1.10 | 95 | 98 | 2300101 | FGMO
| Barisal Area Total |  |  |  | 462 | 446 | 9068253
105 | Baghabari GT 71MW |  | PDB | 1*71 | 71 | 0 | 112000 | Gas shortage
| Baghabari GT 100MW |  | PDB | 1*100 | 100 | 0 | 0 | Gas shortage
106 | Baghabari Peaking 50MW |  | PDB | 6*8.9 | 52 | 50 | 1194408
107 | Bera Peaking |  | PDB | 9*8.29 | 71 | 39 | 686572
108 | Amnura 50MW |  | QRPP | 7*7.79 | 50 | 35 | 271170 | Engine problem
109 | Katakhali (Northern) |  | QRPP | 6*8.9 | 50 | 50 | 1213694
110 | Katakhali Peaking |  | PDB | 6*8.7 | 50 | 45 | 814900
111 | Sirajgonj Unit-1 225MW |  | NWPGCL | 1*150+1*75 | 210 | 182 | 4646836 | FGMO
112 | Sirajgonj Unit-2 225MW |  | NWPGCL | 1*150+1*75 | 220 | 168 | 2566569 | FGMO
113 | Sirajgonj Unit-3 225MW |  | NWPGCL | 1*141 | 220 | 154 | 4093018 | FGMO
| Sirajgonj Unit-4 414 MW(Gas) |  | SNWPGCL | 1*282 | 282 | 300 | 6975272
114 | Santahar Peaking |  | PDB | 6*8.7 | 50 | 34 | 634404
115 | Bogra (GBB) |  | RPP | 6*4 | 22 | 22 | 489120
116 | Bogra (EPL) |  | RPP | 5*3.3+5*2 | 10 | 16 | 386892
117 | Ullapara (Summit) |  | SIPP, REB | 4*2.90 | 11 | 11 | 250668
118 | Rajlanka 52 MW |  | IPP | 6*8.92 | 52 | 43 | 991200 | Engine problem
119 | Chapainawabganj-100 MW |  | PDB | 12*8.924 | 104 | 94 | 2148376
| Paramount Baghabari |  | IPP | 200 MW | 200 | 0 | 0 | Reserve
| Confidence CPBL-2 |  | IPP | 113 MW | 113 | 70 | 727680 | Line overload
| Rajshahi Area Total |  |  |  | 1938 | 1313 | 28202779
120 | Barapukuria Unit-1 |  | PDB | 1*125 | 85 | 0 | 0 | Under overhauling
| Barapukuria Unit-2 |  | PDB | 1*125 | 85 | 0 | 0 | Under maint.
121 | Barapukuria Unit-3 |  | PDB | 1*275 | 274 | 184 | 4517100
122 | Rangpur GT |  | PDB | 1*20 | 20 | 17 | 259000
123 | Saidpur GT |  | PDB | 1*20 | 20 | 14 | 176000
| Rangpur Area Total |  |  |  | 484 | 215 | 4952100
| Total |  |  |  | 17649 | 12067 | 247751194
| Eastern Grid Total |  |  |  | 12556 | 8555 | 175123026
| Western Grid Total |  |  |  | 5093 | 3512 | 72628168
| National Grid Total |  |  |  | 17649 | 12067 | 247751194
*Data collected from respective power station over telephone.
Executive Engineer
Network Operation Division
Page- 3

## P3
MAXIMUM LOAD SERVED BY DIFFERENT GRID SUB-STATIONS
Date: | 2019-04-25 | [5 empty] | QF-LDC-09
(a) ENTIRE EASTERN GRID : |  |  | 7938 | MW | (b) ENTIRE WESTERN GRID : |  |  | 3523 | MW
i) Dhaka area |  |  | 4318 | MW | i) Khulna area |  |  | 1386 | MW
ii) Chittagong area |  |  | 1154 | MW | ii) Rajshahi area |  |  | 1190 | MW
iii) Comilla area |  |  | 1090 | MW | iii) Barisal area |  |  | 275 | MW
iv) Mymensingh area |  |  | 904 | MW | iv) Rangpur area |  |  | 672 | MW
v) Sylhet area |  |  | 472 | MW
| SYSTEM TOTAL DEMAND ( a + b ) = |  |  | 11461 | MW
MAXIMUM LOAD SERVED BY DIFFERENT SUB-STATIONS
Sub-station | Load (MW) | Hour | Sub-station | Load (MW) | Hour | Sub-station | Load (MW) | Hour
Siddhirganj | 132 | 1830 | Netrokona | 100 | 2100 | Central s/s | 87 | 2100
Munsiganj | 124 | 2100 | Jamalpur | 125 | 2200 | Noapara | 95 | 2100
Sonargaon | 76 | 2000 | Sherpur | 100 | 1900 | Jessore | 148 | 2100
Shyampur | 200 | 800 | Srimongal | 139 | 2000 | Jhenida | 101 | 2100
Bhulta | 207 | 2100 | Shahjibazar | 112 | 1930 | Bottail | 122 | 2100
Madanganj | 65 | 100 | Fenchuganj | 43 | 2000 | G.K Project | 53 | 2000
Shitalakhya | 129 | 1100 | Kulawara | 44 | 2100 | Faridpur | 158 | 2100
Rahim steel | 17 | 1100 | Sylhet | 142 | 1930 | Madaripur | 134 | 2300
Matuail | 102 | 1000 | Chatak | 32 | 1900 | Gopalganj | 80 | 1930
Ghorasal | 86 | 1900 | Sunamganj | 35 | 2100 | Bagerhat | 77 | 2100
Narsingdi | 129 | 2000 | Biani Bazar | 45 | 1900 | Mongla | 42 | 1500
Haripur (SBU) | 100 | 1200 | Comilla (S) | 184 | 1830 | Satkhira | 102 | 2100
Ullon | 101 | 1930 | Comilla(N) | 121 | 1930 | Gallamari | 49 | 1900
Hasnabad | 233 | 2100 | Chandpur | 107 | 2100 | Magura | 50 | 2000
Magbazar | 124 | 1200 | Feni | 135 | 2200 | Chuadanga | 80 | 1930
Maniknagar | 120 | 1300 | Chowmuhani | 184 | 2000 | Barisal | 120 | 1900
Bangabhaban | 32 | 1300 | Ashuganj | 61 | 2400 | Patuakhali | 93 | 2000
Narinda | 100 | 1600 | Daudkandi | 120 | 2000 | Bhandaria | 51 | 2000
Dhanmondi | 179 | 1300 | B.Baria | 131 | 2100 | Ishurdi | 70 | 1900
Lalbag | 84 | 1300 | Ramganj | 70 | 2200 | Ruppur Paromanobik | 1 | 100
Madartek | 55 | 2100 | Madunaghat | 67 | 1400 | Natore | 126 | 2000
Mirpur | 116 | 1900 | Hathazari | 99 | 1930 | Bogra | 235 | 1930
Kalyanpur | 126 | 1900 | Khulshi | 205 | 1300 | Noagaon | 123 | 100
Gulshan | 168 | 1500 | Halishahar | 164 | 1600 | Rajshahi | 154 | 2000
Uttara | 75 | 1930 | Baraulia | 167 | 1100 | C.Nawabganj | 75 | 2000
Uttara(New) | 15 | 1500 | Sikalbaha | 36 | 1900 | Amnura | 37 | 1900
Kamrangirchar | 81 | 1830 | Dohazari | 96 | 1830 | Pabna | 94 | 1900
Savar | 157 | 1500 | Cox'sbazar | 76 | 100 | Shahjadpur | 106 | 2000
Bhasantec | 179 | 1900 | Chandraghona | 30 | 1930 | Serajganj | 105 | 1930
Agargaon | 67 | 1300 | Kaptai | 0 | 0 | Niyamatpur | 87 | 1930
Satmosjid | 111 | 1900 | A. Khaer Stl. | 10 | 1200 | Joypurhat | 48 | 300
Tongi | 137 | 2000 | Bakulia | 110 | 1830 | Mohastangor | 14 | 1900
Kabirpur | 224 | 2000 | Julda | 24 | 1500 | Rangpur | 123 | 1900
Basundhara | 144 | 2000 | TK chemical | 4 | 1000 | Lalmonirhat | 91 | 2000
Manikganj | 104 | 1930 | Modern Steel | 14 | 100 | Saidpur | 102 | 1000
Joydevpur | 208 | 1000 | Shahmirpur | 36 | 100 | Purbasadipur | 99 | 1900
New Tongi | 114 | 1200 | Khagrachhari | 18 | 1900 | Thakurgaon | 73 | 1900
Kodda | 257 | 1200 | Matarbari | 29 | 2000 | Palashbari | 110 | 1900
Dhamrai | 58 | 2100 | Baroiar Hat | 26 | 2100 | Barapukuria | 157 | 2000
Valuka | 74 | 1930 | Rangamati | 12 | 1830 | Panchagar | 36 | 1830
Tangail | 194 | 2300 | Abul Khair 230 | 26 | 1700 | Joldhaka | 20 | 2000
Mymensing | 246 | 1930 | BSRM | 160 | 500
Kishorganj | 120 | 2100 | Goalpara | 25 | 1900
Sub Divisional Engineer |  |  | Executive Engineer |  |  | Superintendent Engineer
Network Operation Division |  |  | Network Operation Division |  |  | Load Despatch Circle
(1) Honbl. State Minister |  |  | (8) Executive Director (O & M) PGCB. |  |  | (18) C.E. Transmission (1 & 2) PGCB.
Ministry of Power,Energy & Mineral |  |  | (9) Member,Generation,PDB. |  |  | (19) S.E. System Protection,PGCB.
Resources, GOB. |  |  | (10) Member,Distribution,PDB. |  |  | (20) Director,Public Relation,PDB.
(2) Secy (Power Divn.)Ministry of |  |  | (11) Member,Transmission & |  |  | (21) Director Program, PDB.
Power,Energy & Mineral Resources. |  |  | System Operation,PDB. |  |  | (22) S.E. Consumer Affairs,PDB.
(3) Director General,Power cell |  |  | (12) Member,P&D,PDB. |  |  | (23) Director,Project Planning,PDB.
(4) Chairman,BERC |  |  | (13) C.E (P & D), PGCB. |  |  | (24) Director,System Planning,PDB.

## Voltage
MAXIMUM & MINIMUM VOLTAGES OF DIFFERENT GRID SUB-STATIONS:
Date: | 2019-04-25
Sub-Station | Maxm | Hour | Minm | Hour | Sub-Station | Maxm | Hour | Minm | Hour
| Voltage |  | Voltage |  |  | Voltage |  | Voltage
400 KV | KV |  | KV |  |  | KV |  | KV
Bibiyana | 393 | 13:00 | 384 | 18:30 | Kaliakoir | 374 | 5:00 | 359 | 10:00
Bheramara | 403 | 6:00 | 387 | 19:00 | Bhulta | 400 | 23:00 | 387 | 10:00
Ashuganj(N) | 402 | 23:00 | 393 | 9:00
230 KV | KV |  | KV |  | 230 KV | KV |  | KV
Ghorasal | 230 | 1:00 | 230 | 1:00 | Hathazari | 224 | 7:00 | 212 | 18:30
Ishurdi | 235 | 5:00 | 225 | 20:00 | Megnaghat | 232 | 23:00 | 223 | 8:00
Ashuganj | 240 | 1:00 | 235 | 8:00 | Fenchuganj | 238 | 5:00 | 230 | 18:30
Serajganj | 230 | 1:00 | 233 | 22:00 | Siddhirganj | 228 | 23:00 | 220 | 10:00
Baghabari | 230 | 4:00 | 220 | 22:00 | Maniknagar | 226 | 23:00 | 218 | 15:00
Barapukuria | 225 | 5:00 | 215 | 22:00 | Old Airport | 227 | 23:00 | 217 | 9:00
Bogra | 218 | 7:00 | 205 | 22:00 | Barisal | 241 | 17:00 | 231 | 6:00
Khulna South | 229 | 1:00 | 214 | 20:00 | AKSML | 220 | 6:00 | 209 | 15:00
Rampura | 225 | 4:00 | 219 | 10:00 | BSRM | 223 | 6:00 | 211 | 11:00
Haripur | 227 | 24:00 | 220 | 1:00 | Bibiyana | 236 | 2:00 | 230 | 12:00
Hasnabad | 230 | 22:00 | 220 | 9:00 | Bhulta | 227 | 7:00 | 22 | 18:30
Aminbazar | 229 | 24:00 | 220 | 9:00 | Ashuganj (S) | 239 | 5:00 | 235 | 8:00
Tongi | 227 | 23:00 | 217 | 9:00 | Kaliakoir | 228 | 19:00 | 221 | 9:00
Comilla (N) | 235 | 5:00 | 230 | 8:00
132 kV | KV |  | KV |  | 132 kV | KV |  | KV
Siddhirganj | 133 | 2100 | 127 | 1200 | Madanhat | 133 | 500 | 127 | 1830
Munsiganj | 136 | 2100 | 126 | 900 | Hathazari | 132 | 700 | 126 | 1500
Megnaghat | 135 | 2000 | 130 | 700 | Khulshi | 128 | 100 | 120 | 1000
Shyampur | 132 | 600 | 127 | 900 | Halishahar | 133 | 700 | 127 | 1000
Bhulta | 128 | 2100 | 121 | 1200 | Baraulia | 130 | 100 | 123 | 1000
Madanganj | 135 | 2100 | 125 | 800 | Sikalbaha | 132 | 300 | 126 | 1100
Shitalakhya | 139 | 2100 | 126 | 900 | Dohazari | 130 | 100 | 127 | 1900
Rahim steal | 133 | 2100 | 128 | 700 | Cox'sbazar | 126 | 1100 | 119 | 2000
Matuail | 131 | 2100 | 126 | 1200 | Chandraghona | 132 | 600 | 126 | 1000
Ghorasal | 136 | 100 | 136 | 200 | Kaptai | 0 | 0 | 0 | 0
Narsingdi | 127 | 700 | 116 | 2100 | A. Khaer Stl. | 130 | 100 | 125 | 1000
Haripur (SBU) | 133 | 2100 | 127 | 1000 | Bakulia | 131 | 400 | 125 | 1100
Ullon | 133 | 600 | 126 | 1700 | Julda | 132 | 100 | 125 | 1000
Hasnabad | 135 | 1200 | 130 | 1800 | TK Chemical | 134 | 100 | 123 | 1000
Magbazar | 134 | 400 | 125 | 1200 | Modern Steel | 130 | 200 | 123 | 1830
Maniknagar | 133 | 600 | 128 | 1500 | Shahmirpur | 132 | 500 | 123 | 1000
Bangabhaban | 130 | 1300 | 124 | 1000 | Khagrachhari | 131 | 600 | 122 | 1000
Narinda | 133 | 300 | 125 | 1600 | Matarbari | 128 | 1300 | 120 | 2000
Dhanmondi | 133 | 600 | 126 | 1700 | Baroiar Hat | 132 | 600 | 125 | 1830
Lalbag | 130 | 1300 | 124 | 1000 | Rangamati | 132 | 600 | 126 | 1000
Madartek | 133 | 300 | 125 | 1600 | Goalpara | 138 | 100 | 129 | 2000
Mirpur | 132 | 400 | 126 | 1700 | Central s/s | 138 | 100 | 129 | 1930
Kalyanpur | 133 | 200 | 128 | 1700 | Noapara | 132 | 1800 | 124 | 2000
Gulshan | 132 | 300 | 125 | 1200 | Jessore | 130 | 400 | 116 | 2000
Uttara | 131 | 400 | 124 | 1000 | Jhenida | 126 | 500 | 111 | 2000
Uttara New | 130 | 500 | 124 | 1200 | Bottail | 130 | 900 | 120 | 2000
Kamrangirchar | 131 | 100 | 125 | 900 | G.K.Project | 138 | 600 | 129 | 2000
Savar | 130 | 100 | 125 | 900 | Faridpur | 130 | 1100 | 120 | 1930
Bhasantec | 134 | 600 | 128 | 1700 | Madaripur | 134 | 1800 | 126 | 1500
Agargaon | 135 | 500 | 129 | 1700 | Gopalganj | 140 | 1800 | 133 | 1500
Satmosjid | 134 | 600 | 129 | 1200 | Bagerhat | 132 | 100 | 123 | 2000
Tongi | 137 | 2100 | 130 | 700 | Mongla | 134 | 100 | 125 | 1930
Kabirpur | 134 | 1300 | 127 | 2100 | Satkhira | 137 | 500 | 125 | 2000
Basundhara | 128 | 300 | 121 | 1500 | Gallamari | 138 | 500 | 128 | 2000
Manikganj | 139 | 1000 | 133 | 1600 | Magura | 125 | 500 | 108 | 2000
Joydevpur | 140 | 1000 | 129 | 100 | Chuadanga | 120 | 500 | 102 | 2000
New Tongi | 137 | 100 | 131 | 1830 | Barisal | 140 | 1800 | 135 | 1500
Kodda | 137 | 100 | 130 | 1600 | Patuakhali | 137 | 500 | 130 | 1500
Dhamrai | 133 | 600 | 127 | 2100 | Bhandaria | 135 | 100 | 127 | 1930
Valuka | 130 | 600 | 120 | 1200 | Ishurdi | 136 | 400 | 128 | 2000
Tangail | 130 | 600 | 122 | 2100 | Ruppur Paromanobik | 136 | 1800 | 132 | 1930
Mymensing | 129 | 500 | 114 | 1500 | Natore | 133 | 700 | 122 | 2000
Kishorganj | 130 | 500 | 118 | 2100 | Bogra | 128 | 1000 | 118 | 2000
Netrokona | 129 | 600 | 115 | 1200 | Noagaon | 124 | 700 | 114 | 1900
Jamalpur | 135 | 400 | 117 | 1400 | Rajshahi | 131 | 1800 | 121 | 2000
Sherpur | 134 | 300 | 124 | 1400 | C.Nawabganj | 130 | 1800 | 120 | 1930
Srimongal | 138 | 600 | 130 | 2000 | Amnura | 132 | 1800 | 120 | 2000
Shahjibazar | 136 | 600 | 129 | 2100 | Pabna | 130 | 300 | 121 | 2000
Fenchuganj | 135 | 500 | 130 | 1830 | Shahjadpur | 136 | 1800 | 130 | 2000
Khulawara | 135 | 600 | 130 | 1830 | Serajganj | 130 | 1800 | 122 | 1930
Sylhet | 135 | 600 | 126 | 1830 | Niyamatpur | 120 | 700 | 103 | 200
Chatak | 133 | 300 | 125 | 1800 | Joypurhat | 120 | 700 | 105 | 200
Sunamganj | 134 | 600 | 123 | 1830 | Mohastangor | 129 | 700 | 114 | 2000
Biani Bazar | 134 | 500 | 125 | 1830 | Rangpur | 118 | 200 | 105 | 1300
Comilla(s) | 124 | 1800 | 120 | 1100 | Lalmonirhat | 112 | 400 | 98 | 213
Comilla(n) | 138 | 1300 | 135 | 800 | Saidpur | 118 | 1830 | 102 | 1300
Chandpur | 137 | 700 | 132 | 1700 | Purbasadipur | 116 | 700 | 105 | 1300
Feni | 130 | 700 | 125 | 1500 | Thakurgaon | 106 | 300 | 95 | 800
Chowmuhani | 128 | 800 | 120 | 2000 | Palashbari | 120 | 100 | 102 | 800
Ashuganj | 138 | 600 | 120 | 2100 | Barapukuria | 125 | 500 | 115 | 1300
Daudkandi | 139 | 2100 | 126 | 1200 | Panchagar | 110 | 500 | 88 | 2200
B.Baria | 132 | 300 | 123 | 2000 | Joldhaka | 119 | 400 | 102 | 1600

## L-Curve
Date | 2019-04-25
.
TIME | E-W INT.(Export) | EAST GRID | WEST GRID | TOTAL |  |  | DAILY LOAD CURVE
0:00 | 310 | 8197 | 3095 | 11292 |  |  |  | QF-LDC-12
0:30 | 235 | 8013 | 3185 | 11198 | Date: | 2019-04-25
1:00 | 160 | 7829 | 3275 | 11104
1:30 | 170 | 7663.5 | 3141 | 10804.5
2:00 | 180 | 7498 | 3007 | 10505
2:30 | 235 | 7390 | 2993.5 | 10383.5 | [5 empty] | Gen. at Eve. Peak | 12067 | 12067 MW (21:00 )
3:00 | 290 | 7282 | 2980 | 10262 | [6 empty] | 21:00
3:30 | 275 | 7195.5 | 2960.5 | 10156 | [5 empty] | Gen. at Day Peak | 9856.6 | 9856.6 MW (11:00 )
4:00 | 260 | 7109 | 2941 | 10050 | [6 empty] | 11:00
4:30 | 260 | 7090 | 2886.5 | 9976.5 | [5 empty] | Highest Generation | 12067
5:00 | 260 | 7071 | 2832 | 9903 | [6 empty] | 21:00
5:30 | 250 | 6824.7 | 2685.5 | 9510.2
6:00 | 240 | 6578.4 | 2539 | 9117.4
6:30 | 120 | 6418.1 | 2597 | 9015.1
7:00 | 0 | 6257.8 | 2655 | 8912.8
7:30 | 70 | 6205 | 2658 | 8863
8:00 | 140 | 6152.2 | 2661 | 8813.2
8:30 | 160 | 6282 | 2685.5 | 8967.5
9:00 | 180 | 6411.8 | 2710 | 9121.8
9:30 | 225 | 6491.05 | 2813 | 9304.05
10:00 | 270 | 6570.3 | 2916 | 9486.3
10:30 | 240 | 6753.45 | 2918 | 9671.45
11:00 | 210 | 6936.6 | 2920 | 9856.6
11:30 | 200 | 6913.65 | 2931.5 | 9845.15
12:00 | 190 | 6890.7 | 2943 | 9833.7
12:30 | 175 | 6989.45 | 2958.5 | 9947.95
13:00 | 160 | 7088.2 | 2974 | 10062.2
13:30 | 185 | 6894.1 | 2970 | 9864.1
14:00 | 210 | 6700 | 2966 | 9666
14:30 | 222 | 6965.7 | 3033 | 9998.7
15:00 | 234 | 7231.4 | 3100 | 10331.4
15:30 | 232 | 7226.25 | 3086 | 10312.25
16:00 | 230 | 7221.1 | 3072 | 10293.1
16:30 | 245 | 7178.95 | 3058.5 | 10237.45
17:00 | 260 | 7136.8 | 3045 | 10181.8
17:30 | 290 | 7096 | 3061.5 | 10157.5
18:00 | 320 | 7055.2 | 3078 | 10133.2
18:30 | 250 | 7752.1 | 3251 | 11003.1
19:00 | 180 | 8449 | 3424 | 11873
19:30 | 220 | 8560 | 3500 | 12060
20:00 | 240 | 8476 | 3537 | 12013 |  |  |  | Executive Engineer
20:30 | 260 | 8515.5 | 3524.5 | 12040 |  |  |  | Network Operation Division
21:00 | 280 | 8555 | 3512 | 12067
21:30 | 270 | 8514 | 3490 | 12004
22:00 | 260 | 8473 | 3468 | 11941 |  |  |  |  | Page 6 of 7
22:30 | 265 | 8344.5 | 3455 | 11799.5
23:00 | 270 | 8216 | 3442 | 11658
23:30 | 290 | 8206.5 | 3268.5 | 11475
24:00 | 310 | 8197 | 3095 | 11292
12067 MW (21:00 )
9856.6 MW (11:00 )

## En-Curve
DAILY ENERGY CURVE
Date | 2019-04-25 |  | Energy | 249512452
[10 empty] | 2019-04-25 | [5 empty] | QF-LDC-11
TIME | GAS | HVDC | P.GEN(GAS). | P.GEN(OIL). | COAL | HYDRO | OIL | SHORTAGE | TRIPURA
0:00 | 3168 | 737 | 2098 | 3842 | 184 | 99 | 984 | 0 | 180
0:30 | 3608 | 739.5 | 2119 | 3480 | 184 | 87 | 808.5 | 0 | 172 | Date: | 2019-04-25
1:00 | 4048 | 742 | 2140 | 3118 | 184 | 75 | 633 | 0 | 164
1:30 | 4042.5 | 741.5 | 2131 | 2953.5 | 184 | 76 | 514 | 0 | 162 | [7 empty] | Total Energy | 249.5125 | Total Energy Gen 249.512 MKWHr Energy Not Served 0.000 MKWHr Energy Requirement 249.512 MKWHr
2:00 | 4037 | 741 | 2122 | 2789 | 184 | 77 | 395 | 0 | 160 | [7 empty] | Energy not Served | 0
2:30 | 4048.5 | 741 | 2140.5 | 2672.5 | 184 | 77.5 | 362.5 | 0 | 157 | [7 empty] | Energy Requirement | 249.5125
3:00 | 4060 | 741 | 2159 | 2556 | 184 | 78 | 330 | 0 | 154
3:30 | 4047 | 741 | 2160 | 2488.5 | 184 | 78 | 304.5 | 0 | 153 | [6 empty] | Shortage
4:00 | 4034 | 741 | 2161 | 2421 | 184 | 78 | 279 | 0 | 152
4:30 | 3964.5 | 742.5 | 2108 | 2474.5 | 184 | 77 | 277 | 0 | 149
5:00 | 3895 | 744 | 2055 | 2528 | 184 | 76 | 275 | 0 | 146
5:30 | 3790 | 743.5 | 1957.5 | 2363.5 | 184 | 76 | 258.5 | 0 | 137
6:00 | 3685 | 743 | 1860 | 2199 | 184 | 76 | 242 | 0 | 128
6:30 | 3659 | 792.5 | 1841 | 2056.5 | 184 | 75 | 278 | 0 | 127 |  |  |  |  | Coal
7:00 | 3633 | 842 | 1822 | 1914 | 184 | 74 | 314 | 0 | 126
7:30 | 3619.5 | 842.5 | 1828.5 | 1863 | 184 | 74 | 319 | 0 | 128 |  |  |  | Oil |  |  |  | ,
8:00 | 3606 | 843 | 1835 | 1812 | 184 | 74 | 324 | 0 | 130
8:30 | 3692 | 843.5 | 1834 | 1881 | 184 | 37 | 348 | 0 | 138
9:00 | 3778 | 844 | 1833 | 1950 | 184 | 0 | 372 | 0 | 146
9:30 | 3668.5 | 844 | 1919 | 2142 | 184 | 0 | 385 | 0 | 145
10:00 | 3559 | 844 | 2005 | 2334 | 184 | 0 | 398 | 0 | 144
10:30 | 3295.5 | 843.5 | 1983.5 | 2637 | 183.5 | 46 | 518 | 0 | 146
11:00 | 3032 | 843 | 1962 | 2940 | 183 | 92 | 638 | 0 | 148
11:30 | 3060 | 843.5 | 1932.5 | 2889 | 183.5 | 98.5 | 667.5 | 0 | 152
12:00 | 3088 | 844 | 1903 | 2838 | 184 | 105 | 697 | 0 | 156
12:30 | 2912 | 843.5 | 1892.5 | 2953 | 184 | 102.5 | 883 | 0 | 158
13:00 | 2736 | 843 | 1882 | 3068 | 184 | 100 | 1069 | 0 | 160
13:30 | 2736 | 843 | 1882 | 3068 | 184 | 100 | 1069 | 0 | 160
14:00 | 2736 | 843 | 1882 | 3068 | 184 | 100 | 1069 | 0 | 160
14:30 | 2773 | 843.5 | 1895.5 | 3097.5 | 184 | 100.5 | 1122 | 0 | 164
15:00 | 2810 | 844 | 1909 | 3127 | 184 | 101 | 1175 | 0 | 168
15:30 | 2780.5 | 844 | 1915 | 3140 | 184 | 101 | 1167 | 0 | 170
16:00 | 2751 | 844 | 1921 | 3153 | 184 | 101 | 1159 | 0 | 172
16:30 | 2731.5 | 844.5 | 1927 | 3110.5 | 184 | 101 | 1167.5 | 0 | 166
17:00 | 2712 | 845 | 1933 | 3068 | 184 | 101 | 1176 | 0 | 160
17:30 | 2697.5 | 844.5 | 1879.5 | 3105 | 184 | 101 | 1186.5 | 0 | 158
18:00 | 2683 | 844 | 1826 | 3142 | 184 | 101 | 1197 | 0 | 156
18:30 | 2829 | 892.5 | 1983.5 | 3599 | 184 | 101 | 1246 | 0 | 168
19:00 | 2975 | 941 | 2141 | 4056 | 184 | 101 | 1295 | 0 | 180
19:30 | 2999 | 941 | 2091 | 4257 | 184 | 101 | 1305 | 0 | 182
20:00 | 2988 | 942 | 2064 | 4213 | 184 | 101 | 1339 | 0 | 182
20:30 | 2988.5 | 941.5 | 2090.5 | 4220.5 | 184 | 101 | 1331 | 0 | 183
21:00 | 2989 | 941 | 2117 | 4228 | 184 | 101 | 1323 | 0 | 184
21:30 | 2973.5 | 941.5 | 2118.5 | 4186 | 184 | 101 | 1315.5 | 0 | 184
22:00 | 2958 | 942 | 2120 | 4144 | 184 | 101 | 1308 | 0 | 184
22:30 | 2906 | 941.5 | 2115.5 | 4126 | 184 | 99.5 | 1239 | 0 | 188
23:00 | 2854 | 941 | 2111 | 4108 | 184 | 98 | 1170 | 0 | 192
23:30 | 3011 | 839 | 2104.5 | 3975 | 184 | 98.5 | 1077 | 0 | 186 | Max Temp. in Dhaka |  | 37.1° C
24:00 | 3168 | 737 | 2098 | 3842 | 184 | 99 | 984 | 0 | 180
Executive Engineer
Network Operation Division
Page 5 of 7
GAS
Oil
HVDC
COAL
HYDRO
Total Energy Gen 249.512 MKWHr Energy Not Served 0.000 MKWHr Energy Requirement 249.512 MKWHr
Note on W13: Author:

## Generation
2019-04-25
Si No | Unit | 1:00 | 2:00 | 3:00 | 4:00 | 5:00 | 6:00 | 7:00 | 8:00 | 9:00 | 10:00 | 11:00 | 12:00 | 13:00 | 14:00 | 15:00 | 16:00 | 17:00 | 18:00 | 18:30 | 19:00 | 19:30 | 20:00 | 21:00 | 22:00 | 23:00 | 24:00 | KWH
1 | Kaptai Unit-1, 2 & 3 | 75 | 77 | 78 | 78 | 76 | 76 | 74 | 74 | 0 | 0 | 62 | 75 | 70 | 70 | 71 | 71 | 71 | 71 |  | 71 | 71 | 71 | 71 | 71 | 68 | 69 | 1438762
2 | Kaptai Unit-4 & 5 | [9 empty] | 0 | 30 | 30 | 30 | 30 | 30 | 30 | 30 | 30 |  | 30 | 30 | 30 | 30 | 30 | 30 | 30 | 412000
3 | Chattogram ST-1 (Raozan) | 110 | 110 | 110 | 110 | 110 | 110 | 110 | 110 | 110 | 90 | 90 | 90 | 0 | 0 | [11 empty] | 60 | 1400000
4 | Chittgong ST-2 (Raozan) | 120 | 120 | 120 | 120 | 120 | 120 | 120 | 120 | 120 | 70 | 0 | 0
5 | Raozan 25 MW (RPCL) | 25 | 25 | 25 | 25 | 25 | 25 | 25 | 25 | 25 | 25 | 25 | 25 | 25 | 24 | 24 | 24 | 25 | 25 |  | 25 | 25 | 25 | 25 | 25 | 25 | 25 | 603993
| Teknaf Solartech 20MW |  |  |  |  | 0 | 0.4 | 3.4 | 5.2 | 14.8 | 16.4 | 16.7 | 18.7 | 18.1 | 16 | 12.1 | 7.3 | 2.5 | 0.2 |  | 0 | 0 | 0 |  |  |  |  | 127710
6 | Sikalbaha 225MW (Gas) | 202 | 203 | 210 | 202 | 202 | 209 | 202 | 204 | 216 | 162 | 20 | 100 | 0 | 0 | [12 empty] | 2008638
7 | Sikalbaha 225MW (Oil) | [11 empty] | 0 | 201 | 222 | 225 | 225 | 228 | 227 |  | 227 | 227 | 227 | 222 | 226 | 227 | 140 | 2686914
8 | Sikalbaha ST 60MW
9 | Sikalbaha GT 150MW (Gas) | 130 | 131 | 131 | 130 | 130 | 90 | 90 | 90 | 102 | 0 | [15 empty] | 120 | 1188046
10 | Sikalbaha GT 150MW (Oil) | [9 empty] | 0 | 128 | 130 | 130 | 130 | 132 | 129 | 130 | 131 |  | 131 | 130 | 130 | 130 | 130 | 10 |  | 1455910
| Dohazari Peaking | 85 | 17 | 0 | [6 empty] | 0 | 63 | 82 | 79 | 79 | 79 | 79 | 79 | 85 |  | 85 | 85 | 85 | 85 | 68 | 68 | 68 | 1198153
12 | Hathazari peaking | 42 | 0 | [7 empty] | 0 | 40 | 60 | 60 | 62 | 62 | 62 | 62 | 56 |  | 62 | 62 | 62 | 71 | 71 | 71 | 63 | 874960
| Daudkandi bangla trak | [14 empty] | 30 | 32 | 10 | 10 |  | 145 | 170 | 175 | 180 | 180 | 180 | 100 | 969600
14 | Daudkandi Peaking 52MW | [12 empty] | 42 | 50 | 50 | 50 | 50 | 50 |  | 50 | 50 | 50 | 50 | 50 | 50 | 50 | 563096
15 | Siddhirgonj ST 210MW
16 | Siddhirgonj GT Unit-1& 2
17 | Siddhirganj CCPP-335 MW | [13 empty] | 14 | 20 | 0 | [10 empty] | 25927
18 | Summit Gazipur -2 | 199 | 145 | 30 | 13 | 13 | 0 |  |  | 0 | 11 | 142 | 269 | 282 | 267 | 280 | 273 | 280 | 296 |  | 300 | 300 | 288 | 300 | 300 | 283 | 290 | 4323162
19 | Ashuganj 195MW Modular | 81 | 88 | 88 | 88 | 88 | 88 | 88 | 90 | 90 | 90 | 90 | 86 | 86 | 86 | 86 | 88 | 88 | 88 |  | 147 | 110 | 86 | 86 | 86 | 86 | 86 | 2174545
20 | Ghorasal ST: Unit-1,2 | 36 | 36 | 36 | 36 | 36 | 36 | 36 | 36 | 36 | 36 | 36 | 36 | 36 | 36 | 36 | 36 | 36 | 36 |  | 36 | 36 | 36 | 36 | 36 | 36 | 36 | 709000
21 | Ghorasal GT: Unit-3 | 134 | 134 | 134 | 134 | 134 | 123 | 124 | 124 | 124 | 124 | 124 | 124 | 124 | 94 | 134 | 134 | 134 | 134 |  | 133 | 133 | 133 | 134 | 134 | 134 | 133 | 3251100
22 | Ghorasal GT: Unit-4
23 | Ghorasal ST: Unit-5 | 110 | 110 | 110 | 110 | 110 | 110 | 110 | 110 | 110 | 110 | 90 | 90 | 110 | 110 | 110 | 110 | 110 | 110 |  | 110 | 110 | 110 | 110 | 110 | 110 | 110 | 2677500
24
25 | Ghorasal ST: Unit-7 | 222 | 223 | 223 | 223 | 223 | 223 | 222 | 220 | 250 | 300 | 320 | 320 | 320 | 250 | 300 | 300 | 300 | 250 |  | 315 | 315 | 300 | 300 | 300 | 300 | 300 | 6468545
26
28 | Ashuganj ST: Unit- 3
29 | Ashuganj ST: Unit- 4
30 | Ashuganj ST: Unit- 5
32 | Ashuganj Engines TSK | 20 | 20 | 20 | 20 | 20 | 20 | 20 | 20 | 20 | 20 | 20 | 20 | 20 | 20 | 20 | 20 | 23 | 23 |  | 23 | 20 | 20 | 23 | 23 | 23 | 23 | 467496
33 | Ashuganj CCPP 225 MW | 184 | 190 | 203 | 190 | 189 | 193 | 184 | 203 | 208 | 190 | 187 | 186 | 186 | 198 | 183 | 179 | 170 | 178 |  | 141 | 110 | 164 | 213 | 185 | 183 | 183 | 4543000
34 | Ashuganj CCPP(South) | 240 | 240 | 240 | 240 | 240 | 240 | 240 | 240 | 300 | 300 | 300 | 300 | 300 | 280 | 300 | 300 | 300 | 280 |  | 345 | 300 | 280 | 250 | 250 | 250 | 250 | 6589000
| Ashuganj CCPP(North) | 250 | 250 | 250 | 250 | 250 | 250 | 250 | 250 | 280 | 280 | 320 | 320 | 300 | 280 | 320 | 280 | 280 | 260 |  | 330 | 300 | 280 | 250 | 250 | 250 | 280 | 6853600
35 | Ashuganj (Precision) 55MW | 53 | 53 | 53 | 53 | 53 | 54 | 52 | 53 | 52 | 53 | 53 | 53 | 52 | 50 | 49 | 50 | 51 | 52 |  | 52 | 52 | 53 | 53 | 52 | 52 | 53 | 1253760
36 | Chandpur CCPP | 50 | 50 | 50 | 50 | 50 | 50 | 50 | 50 | 50 | 50 | 50 | 50 | 50 | 50 | 50 | 50 | 51 | 50 |  | 51 | 50 | 52 | 45 | 46 | 50 | 50 | 1183450
37 | Tongi GT
38 | Haripur GT: Unit-1, 2
39 | Haripur 412 MW CCPP | 340 | 331 | 348 | 347 | 327 | 327 | 340 | 327 | 369 | 361 | 0 | 0 | [14 empty] | 3645440
40 | Meghnaghat CCPP 450MW | 390 | 390 | 390 | 390 | 370 | 340 | 340 | 340 | 340 | 340 | 340 | 300 | 300 | 300 | 300 | 300 | 300 | 300 |  | 400 | 400 | 400 | 400 | 400 | 380 | 380 | 7935875
41 | Haripur Power CCPP 360MW | 323 | 324 | 323 | 324 | 323 | 282 | 282 | 282 | 325 | 325 | 324 | 325 | 304 | 285 | 327 | 327 | 326 | 287 |  | 347 | 349 | 351 | 352 | 332 | 331 | 354 | 7635000
42 | Mymensingh RPCL 210MW | 90 | 103 | 102 | 102 | 103 | 103 | 103 | 102 | 100 | 100 | 100 | 100 | 87 | 30 | 44 | 64 | 50 | 99 |  | 99 | 89 | 87 | 82 | 82 | 84 | 89 | 2037240
43 | Haripur NEPC 110MW | 70 | 13 | 13 | 13 | 13 | 0 | 0 |  | 0 | 40 | 96 | 96 | 95 | 110 | 110 | 110 | 110 | 110 |  | 110 | 110 | 110 | 110 | 110 | 110 | 110 | 1566900
44 | Fenchugonj CCPP-1 | 58 | 58 | 59 | 58 | 58 | 59 | 58 | 60 | 56 | 54 | 56 | 56 | 53 | 56 | 56 | 56 | 56 | 56 |  | 58 | 60 | 60 | 60 | 60 | 58 | 58 | 1347000
45 | Fenchugonj CCPP-2 | 60 | 60 | 60 | 60 | 60 | 60 | 60 | 60 | 60 | 60 | 60 | 50 | 49 | 51 | 71 | 71 | 71 | 71 |  | 57 | 58 | 57 | 57 | 60 | 60 | 60 | 1460088
46 | Shajibazar 330 MW | 217 | 217 | 218 | 217 | 217 | 217 | 214 | 219 | 223 | 215 | 214 | 215 | 215 | 193 | 218 | 215 | 217 | 217 |  | 215 | 215 | 216 | 213 | 217 | 214 | 217 | 4831000
47 | Shahjibazar GT: Unit- 8, 9 | 64 | 64 | 64 | 64 | 63 | 64 | 56 | 40 | 61 | 61 | 61 | 60 | 40 | 60 | 47 | 49 | 49 | 40 |  | 63 | 57 | 45 | 63 | 63 | 57 | 59 | 1428000
48 | Shahjibazar 86MW | 77 | 77 | 77 | 77 | 77 | 77 | 77 | 77 | 77 | 78 | 77 | 77 | 77 | 40 | 40 | 40 | 40 | 40 |  | 77 | 77 | 77 | 79 | 80 | 80 | 80 | 1674240
49 | Shahjibazar (EPL) 50MW | 46 | 46 | 46 | 46 | 46 | 46 | 46 | 46 | 44 | 44 | 44 | 43 | 43 | 43 | 44 | 45 | 44 | 44 |  | 44 | 44 | 44 | 44 | 44 | 44 | 44 | 1029960
50 | Sylhet GT 150 MW | 37 | 38 | 37 | 38 | 39 | 38 | 39 | 39 | 39 | 38 | 38 | 38 | 37 | 38 | 38 | 38 | 0 | 0 |  | 33 | 40 | 38 | 38 | 38 | 37 | 37 | 884620
51 | Sylhet GT 20 MW | [17 empty] | 17 |  | 18 | 18 | 18 | 18 | 18 | 19 | 19 | 120000
52 | Sylhet (EPL) 50MW | 43 | 43 | 43 | 43 | 43 | 43 | 43 | 43 | 42 | 40 | 40 | 39 | 41 | 42 | 42 | 42 | 41 | 39 |  | 39 | 39 | 39 | 39 | 39 | 40 | 41 | 982000
53 | Sylhet (Desh) 10MW | 10 | 10 | 10 | 10 | 10 | 10 | 10 | 10 | 10 | 10 | 10 | 10 | 10 | 10 | 10 | 10 | 10 | 10 |  | 10 | 10 | 10 | 10 | 10 | 10 | 10 | 242280
54 | Hobiganj 11MW | 11 | 11 | 11 | 11 | 11 | 11 | 11 | 11 | 11 | 11 | 11 | 0 | 11 | 11 | 11 | 11 | 11 | 11 |  | 11 | 11 | 11 | 11 | 11 | 11 | 11 | 246912
55 | Fenchugonj (Barakatullah) 51MW | 53 | 53 | 53 | 53 | 53 | 53 | 53 | 50 | 50 | 50 | 50 | 50 | 47 | 47 | 47 | 52 | 53 | 53 |  | 53 | 53 | 53 | 53 | 53 | 53 | 53 | 1238400
56 | Shahjahanulla 25 MW | 24 | 24 | 24 | 24 | 24 | 24 | 24 | 24 | 24 | 24 | 24 | 16 | 24 | 25 | 24 | 25 | 24 | 25 |  | 24 | 24 | 25 | 25 | 24 | 24 | 24 | 562992
57 | Summit Bibiana- 2 | 285 | 260 | 300 | 300 | 275 | 255 | 270 | 260 | 300 | 300 | 260 | 250 | 250 | 260 | 290 | 255 | 260 | 250 |  | 270 | 255 | 245 | 255 | 270 | 270 | 265 | 6775800
58 | Southern 55MW | 55 | 55 | 55 | 17 | 17 | 17 | 12 | 17 | 24 | 0 | 17 | 0 | 0 | 35 | 35 | 8 | 55 | 55 |  | 55 | 55 | 55 | 55 | 55 | 55 | 55 | 827000
59 | Sikalbaha (Energis) | 33 | 33 | 32 | 33 | 33 | 33 | 25 | 24 | 16 | 16 | 16 | 16 | 16 | 16 | 24 | 24 | 24 | 18 |  | 24 | 24 | 24 | 24 | 24 | 24 | 24 | 568800
60 | Barabkunda (Regent) | 19 | 19 | 19 | 19 | 19 | 19 | 19 | 19 | 19 | 16 | 16 | 16 | 16 | 16 | 16 | 16 | 16 | 16 |  | 16 | 16 | 16 | 16 | 16 | 16 | 19 | 414144
61 | Narshingdi (Doreen) | 16 | 16 | 16 | 16 | 16 | 0 |  | 16 | 16 | 16 | 16 | 16 | 16 | 16 | 19 | 16 | 16 | 16 |  | 16 | 16 | 16 | 19 | 16 | 14 | 14 | 335484
62 | Tangail (Doreen) 22MW | 20 | 20 | 20 | 20 | 20 | 20 | 20 | 20 | 20 | 20 | 20 | 20 | 20 | 0 | 20 | 20 | 20 | 20 |  | 20 | 20 | 20 | 20 | 20 | 20 | 20 | 438876
63 | Tripura | 164 | 160 | 154 | 152 | 146 | 128 | 126 | 130 | 146 | 144 | 148 | 156 | 160 | 164 | 168 | 172 | 160 | 156 |  | 180 | 182 | 182 | 184 | 184 | 192 | 180 | 3864960
64 | Malancha, Ctg. EPZ (United) | 31 | 31 | 30 | 32 | 25 | 22 | 23 | 3 | 2 | 2 | 2 | 2 | 4 | 2 | 0 | 2 | 2 | 2 |  | 2 | 2 | 4 | 9 | 19 | 31 | 28 | 283200
65 | Feni (Doreen) 22MW | 22 | 22 | 22 | 22 | 22 | 22 | 22 | 22 | 22 | 22 | 22 | 19 | 19 | 20 | 19 | 20 | 20 | 21 |  | 21 | 21 | 21 | 21 | 21 | 22 | 22 | 495684
66 | Feni, Mohipal (Doreen) | 11 | 11 | 11 | 11 | 11 | 11 | 11 | 11 | 11 | 11 | 11 | 8 | 8 | 8 | 11 | 11 | 11 | 11 |  | 11 | 11 | 11 | 11 | 11 | 11 | 11 | 250020
67 | Jangalia (Summit) 33MW | 25 | 25 | 25 | 25 | 25 | 25 | 25 | 0 | [8 empty] | 25 | 25 |  | 25 | 25 | 25 | 25 | 25 | 25 | 25 | 395800
68 | Summit Cumilla 25MW | 21 | 21 | 21 | 21 | 21 | 21 | 22 | 22 | 15 | 18 | 15 | 19 | 18 | 18 | 15 | 20 | 20 | 21 |  | 21 | 21 | 21 | 21 | 21 | 21 | 21 | 457260
69 | Summit Ashulia | 25 | 25 | 25 | 25 | 25 | 25 | 25 | 25 | 25 | 25 | 25 | 25 | 25 | 25 | 25 | 25 | 25 | 25 |  | 25 | 25 | 25 | 25 | 25 | 25 | 25 | 600000
70 | Summit Madhabdi | 22 | 22 | 22 | 22 | 22 | 22 | 21 | 21 | 6 | 6 | 20 | 21 | 21 | 20 | 20 | 20 | 23 | 15 |  | 14 | 18 | 25 | 25 | 25 | 25 | 25 | 452700
71 | Summit Maona | 33 | 33 | 0 | 33 | 33 | 33 | 33 | 33 | 33 | 25 | 25 | 25 | 25 | 25 | 25 | 25 | 25 | 25 |  | 25 | 25 | 25 | 25 | 25 | 25 | 25 | 658500
72 | Summit Rupganj | 33 | 33 | 33 | 33 | 33 | 33 | 33 | 33 | 33 | 33 | 33 | 33 | 33 | 33 | 33 | 33 | 33 | 33 |  | 33 | 33 | 33 | 33 | 33 | 33 | 33 | 802800
73 | Ghorashal (Regent)
76 | Siddhirganj (Desh)
77 | Siddhirganj (Dutch Bangla) | 7 | 7 | 7 | 7 | 7 | 7 | 40 | 50 | 60 | 80 | 90 | 97 | 97 | 95 | 97 | 97 | 95 | 95 |  | 95 | 97 | 97 | 97 | 98 | 98 | 98 | 1694314
78 | Gazipur (RPCL) | 51 | 51 | 51 | 43 | 43 | 43 | 43 | 43 | 43 | 43 | 43 | 33 | 41 | 41 | 41 | 24 | 24 | 24 |  | 33 | 33 | 42 | 42 | 42 | 42 | 42 | 966468
79 | Kodda 149MW | 149 | 149 | 149 | 98 | 98 | 98 | 48 | 48 | 98 | 149 | 149 | 149 | 149 | 149 | 149 | 149 | 149 | 149 |  | 149 | 149 | 149 | 149 | 149 | 149 | 149 | 3170400
80 | Jamalpur 95MW | 84 | 84 | 84 | 84 | 84 | 84 | 85 | 85 | 85 | 85 | 85 | 0 | 0 |  | 23 | 49 | 49 | 71 |  | 86 | 93 | 93 | 93 | 93 | 92 | 92 | 1786560
81 | Lakdhanvi 52 MW | 52 | 52 | 52 | 52 | 52 | 48 | 8 | 8 | 13 | 46 | 46 | 51 | 51 | 51 | 52 | 51 | 52 | 52 |  | 52 | 52 | 52 | 52 | 52 | 52 | 52 | 115107
| Gazipur 100 MW | 109 | 109 | 109 | 109 | 109 | 109 | 109 | 109 | 109 | 109 | 108 | 78 | 74 | 88 | 90 | 90 | 90 | 90 |  | 90 | 90 | 90 | 90 | 90 | 90 | 90 | 2316000
82 | Madanganj 102MW | 40 | 15 | 15 | 15 | 15 | 0 |  |  |  |  | 0 | 32 | 60 | 70 | 80 | 90 | 97 | 98 |  | 100 | 100 | 100 | 100 | 97 | 97 | 80 | 1232136
83 | Pagla (DPA )
84 | B.Baria (Aggreko) 85MW
85 | Keraniganj (Powerpac) 100MW | 10 | 10 | 10 | 10 | 10 | 0 |  |  | 0 | 15 | 60 | 72 | 79 | 84 | 90 | 82 | 37 | 66 |  | 74 | 75 | 76 | 76 | 75 | 74 | 74 | 1119440
86 | Meghnaghat CCPP(Summit) | 150 | 150 | 150 | 160 | 335 | 285 | 260 | 285 | 300 | 285 | 255 | 240 | 225 | 225 | 225 | 225 | 225 | 225 |  | 270 | 240 | 245 | 260 | 275 | 260 | 260 | 5869935
87 | Meghnaghat (IEL) | 92 | 92 | 55 | 28 | 25 | 18 | 0 |  | 0 | 43 | 75 | 75 | 78 | 83 | 83 | 83 | 83 | 83 |  | 83 | 83 | 83 | 91 | 92 | 92 | 92 | 1569600
88 | Ghorashal 78MW (MAX)
90 | Ashuganj (United) 53MW | 5 | 5 | 5 | 5 | 5 | 5 | 5 | 5 | 5 | 5 | 5 | 5 | 5 | 5 | 5 | 5 | 5 | 5 |  | 5 | 5 | 5 | 5 | 5 | 5 | 5 | 1200000
91 | Juldah (Acorn) | 72 | 75 | 40 | 40 | 40 | 20 | 20 | 10 | 10 | 68 | 68 | 68 | 68 | 40 | 40 | 20 | 20 | 20 |  | 50 | 50 | 50 | 50 | 50 | 68 | 68 | 1106760
92 | Fenchuganj (EPL) 44MW | 50 | 50 | 50 | 50 | 50 | 50 | 50 | 50 | 50 | 50 | 50 | 49 | 49 | 49 | 49 | 49 | 49 | 50 |  | 50 | 50 | 50 | 50 | 50 | 50 | 50 | 1194000
93 | Ashuganj (Midland) 51MW | 45 | 45 | 45 | 45 | 45 | 45 | 45 | 45 | 45 | 45 | 45 | 45 | 45 | 45 | 45 | 45 | 45 | 45 |  | 45 | 45 | 45 | 45 | 45 | 45 | 45 | 994672
94 | Gagnagar (Orion) | 102 | 70 | 50 | 25 | 25 | 7 | 7 | 7 | 24 | 84 | 101 | 101 | 100 | 100 | 100 | 100 | 100 | 101 |  | 101 | 101 | 101 | 101 | 101 | 102 | 101 | 1857312
95 | Patenga 50MW | 46 | 46 | 39 | 39 | 32 | 32 | 32 | 33 | 23 | 33 | 34 | 39 | 45 | 45 | 45 | 45 | 45 | 47 |  | 46 | 46 | 46 | 46 | 46 | 46 | 46 | 989280
96 | Chattogram ECPV 108 MW | 100 | 100 | 105 | 105 | 92 | 92 | 95 | 95 | 92 | 96 | 93 | 92 | 96 | 96 | 102 | 103 | 104 | 104 |  | 105 | 104 | 104 | 104 | 104 | 104 | 104 | 2406720
97 | Katpotti 51 MW | 6 | 6 | 6 | 6 | 6 | 6 | 6 | 6 | 6 | 6 | 6 | 6 | 9 | 6 | 6 | 6 | 6 | 6 |  | 6 | 43 | 31 | 42 | 42 | 42 | 6 | 302400
98 | Bosila 108MW | 63 | 63 | 63 | 64 | 64 | 64 | 64 | 62 | 62 | 61 | 58 | 57 | 56 | 56 | 56 | 55 | 41 | 51 |  | 54 | 57 | 58 | 59 | 60 | 60 | 61 | 1414080
99 | Madanganj-55 MW | 55 | 15 | 15 | 15 | 15 | 15 |  | 0 | 0 | 7 | 40 | 40 | 40 | 40 | 40 | 46 | 53 | 55 |  | 55 | 55 | 55 | 55 | 55 | 55 | 55 | 854019
100 | Northern 55 MW | 56 | 56 | 56 | 56 | 56 | 56 | 56 | 56 | 56 | 56 | 56 | 56 | 56 | 56 | 56 | 56 | 56 | 56 |  | 56 | 56 | 56 | 56 | 56 | 56 | 56 | 1338869
101 | Kushiara 163 MW CCPP GT | 130 | 130 | 130 | 130 | 130 | 130 | 130 | 130 | 130 | 130 | 130 | 130 | 130 | 100 | 130 | 163 | 163 | 100 |  | 130 | 130 | 130 | 163 | 163 | 163 | 163 | 3399692
102 | Sarishabari (Solar) | [5 empty] | 0 | 0.4 | 0 | 0 | 1.9 | 1.9 | 0 | 2.1 | 0 | 1.3 | 0.8 | 0.3 | 0 |  | 0 | 0 | 0 |  |  |  |  | 10450
103 | Banco Energy 54MW | 54 | 54 | 54 | 54 | 54 | 54 | 54 | 54 | 54 | 54 | 54 | 54 | 54 | 54 | 54 | 54 | 54 | 54 |  | 54 | 54 | 54 | 54 | 54 | 54 | 54 | 1305360
104 | APR Energy , Keranigonj | [19 empty] | 300 | 300 | 254 | 208 | 151 | 151 | 81 | 1301465
105 | Bramhangoan 100 MW (Aggreko) | [9 empty] | 0 | 50 | 50 | 50 | 0 | 30 | 30 | 10 | 10 |  | 99 | 96 | 99 | 100 | 99 | 100 | 50 | 765978
106 | United Mymensingh PPL | 195 | 195 | 195 | 195 | 195 | 170 | 170 | 170 | 140 | 30 | 30 | 0 | 30 | 0 | 45 | 80 | 80 | 80 |  | 100 | 180 | 180 | 192 | 190 | 186 | 189 | 3192000
112 | Aggreko Aurahati 100MW | [9 empty] | 0 | 52 | 52 | 58 | 0 | 31 | 31 | 10 | 11 |  | 103 | 103 | 101 | 100 | 100 | 100 | 80 | 794337
114 | Summit Gazipur-1 150MW | 149 | 149 | 114 | 83 | 82 | 80 | 51 | 50 | 51 | 125 | 149 | 149 | 149 | 148 | 145 | 142 | 148 | 149 |  | 149 | 149 | 149 | 149 | 149 | 149 | 149 | 3032640
115 | Juldah 100 MW Unit-3 | 100 | 100 | 100 | 100 | 100 | 100 | 100 | 100 | 100 | 100 | 100 | 100 | 100 | 100 | 100 | 100 | 100 | 89 |  | 89 | 100 | 100 | 100 | 100 | 100 | 100 | 2396160
116 | Chandpur Desh 200MW | 200 | 200 | 200 | 200 | 200 | 190 | 105 | 50 | 75 | 117 | 190 | 200 | 200 | 200 | 200 | 200 | 200 | 200 |  | 200 | 200 | 200 | 200 | 198 | 200 | 200 | 4378080
117 | Midland 150MW | 150 | 150 | 150 | 150 | 143 | 131 | 50 | 10 | 28 | 88 | 150 | 150 | 150 | 150 | 150 | 150 | 150 | 150 |  | 150 | 150 | 150 | 150 | 150 | 130 | 150 | 3087850
118 | Bibiyana-3 285 MW | 300 | 300 | 298 | 300 | 200 | 71 | 70 | 70 | 15 | 15 | 55 | 55 | 55 | 53 | 54 | 54 | 54 | 54 |  | 150 | 290 | 290 | 295 | 293 | 196 | 297 | 3732100
| United Jamalpur PPL | 111 | 100 | 111 | 111 | 110 | 111 | 111 | 111 | 111 | 111 | 110 | 0 | 102 | 54 | 65 | 95 | 95 | 95 |  | 95 | 95 | 95 | 95 | 95 | 101 | 101 | 2292000
120 | Eastern Zone Total | 7829 | 7498 | 7282 | 7109 | 7071 | 6578.4 | 6257.8 | 6152.2 | 6411.8 | 6570.3 | 6936.6 | 6890.7 | 7088.2 | 6700 | 7231.4 | 7221.1 | 7136.8 | 7055.2 |  | 8449 | 8560 | 8476 | 8555 | 8473 | 8216 | 8197 | 175123026
121
122 | o
123 | Khulna 60MW
124 | Khulna (KPCL-1 & 3)
125 | Khulna (KPCL-2) | 115 | 83 | 83 | 83 | 83 | 49 | 49 | 16 | 83 | 115 | 115 | 115 | 115 | 115 | 115 | 115 | 115 | 115 |  | 115 | 115 | 115 | 115 | 115 | 115 | 115 | 2348160
126
127 | Khulna (Aggreeco) 55MW
128 | Faridpur Peaking | 22 | 22 | 22 | 22 | 22 | 0 | [11 empty] | 14 |  | 30 | 30 | 33 | 31 | 30 | 30 | 30 | 283680
Khulna CCPP 225MW
129 | Labon Chora 105 MW | 105 | 105 | 105 | 105 | 105 | 105 | 105 | 105 | 105 | 105 | 105 | 105 | 105 | 105 | 105 | 105 | 105 | 105 |  | 105 | 97 | 105 | 105 | 105 | 105 | 105 | 2593920
130
131
132
133
| Summit Barisal 110 MW | 110 | 80 | 80 | 80 | 80 | 16 | 16 | 16 | 16 | 16 | 64 | 64 | 64 | 64 | 64 | 64 | 64 | 64 |  | 110 | 110 | 110 | 110 | 110 | 110 | 110 | 1714560
136 | Barisal GT: Unit-1, 2 | [19 empty] | 22 | 24 | 26 | 22 | 24 | 24 | 0 | 111784
137 | Bhola Aggreko 95MW | 96 | 95 | 95 | 95 | 95 | 96 | 97 | 95 | 93 | 95 | 95 | 94 | 95 | 95 | 95 | 94 | 96 | 98 |  | 96 | 96 | 96 | 98 | 96 | 96 | 97 | 2300101
| Bhola CCPP 194MW | 177 | 177 | 177 | 178 | 178 | 178 | 178 | 178 | 178 | 178 | 178 | 178 | 178 | 178 | 178 | 178 | 178 | 178 |  | 178 | 178 | 178 | 178 | 178 | 178 | 178 | 4352750
140 | Bhola (Venture) 33MW | 33 | 33 | 32 | 31 | 28 | 25 | 22 | 17 | 15 | 9 | 9 | 10 | 10 | 10 | 15 | 19 | 25 | 27 |  | 38 | 38 | 38 | 38 | 38 | 37 | 36 | 589058
141 | Bangla Trak Noapara | 50 | 0 | [10 empty] | 50 | 30 | 30 | 30 | 10 | 10 |  | 94 | 95 | 94 | 96 | 95 | 96 | 95 | 792000
142 | Noapara (KZA) 40MW | 40 | 40 | 40 | 40 | 40 | 8 | 8 | 8 | 32 | 40 | 40 | 40 | 40 | 40 | 40 | 40 | 40 | 40 |  | 40 | 40 | 40 | 40 | 40 | 40 | 40 | 850500
143 | Gopalganj Peaking | 15 | 15 | 15 | 15 | 11 | 0 | [9 empty] | 2 | 25 | 35 |  | 50 | 55 | 70 | 62 | 56 | 56 | 40 | 428160
144 | Bheramara GT-1,2,3 | 42 | 32 | 0 | [16 empty] | 16 | 32 | 44 | 40 | 40 | 40 | 0 | 304000
145 | Madhumati Power Plant | 109 | 108 | 109 | 108 | 109 | 108 | 109 | 108 | 108 | 108 | 108 | 108 | 108 | 108 | 108 | 108 | 90 | 90 |  | 108 | 108 | 108 | 108 | 108 | 108 | 108 | 2617707
146 | Bheramara HVDC | 742 | 741 | 741 | 741 | 744 | 743 | 842 | 843 | 844 | 844 | 843 | 844 | 843 | 844 | 844 | 844 | 845 | 844 |  | 941 | 941 | 942 | 941 | 942 | 941 | 737 | 20186909
147 | Bheramara 360 MW
148
149
150 | Barapukuria Unit-1
151 | Barapukuria Unit-2
152 | Barapukuria Unit-3 | 184 | 184 | 184 | 184 | 184 | 184 | 184 | 184 | 184 | 184 | 183 | 184 | 184 | 184 | 184 | 184 | 184 | 184 |  | 184 | 184 | 184 | 184 | 184 | 184 | 184 | 4517100
153 | Baghabari GT 71MW | 40 | 35 | 30 | 0 | [22 empty] | 112000
156 | Baghabari GT 100MW
| Baghabari Peaking 50MW | 50 | 50 | 50 | 50 | 50 | 50 | 50 | 50 | 50 | 50 | 50 | 50 | 50 | 50 | 50 | 50 | 50 | 50 |  | 50 | 50 | 50 | 50 | 50 | 50 | 50 | 1194408
157 | Sirajgonj Unit-1 225MW (Gas) | 194 | 184 | 197 | 198 | 199 | 190 | 166 | 162 | 178 | 184 | 162 | 174 | 178 | 183 | 196 | 184 | 180 | 177 |  | 179 | 179 | 180 | 182 | 178 | 180 | 172 | 4646836
158 | Sirajgonj Unit-1 225MW (Oil)
| Sirajgonj Unit-2 225MW (Gas) | 198 | 188 | 202 | 202 | 188 | 171 | 157 | 148 | 173 | 169 | 151 | 146 | [14 empty] | 2566569
| Sirajgonj Unit-2 225MW (Oil) | [12 empty] | 133 | 184 | 192 | 182 | 172 | 169 |  | 185 | 169 | 168 | 168 | 172 | 153 | 152 | 1761258
159 | Sirajgonj Unit-3 225 MW(Gas) | 172 | 172 | 171 | 162 | 156 | 156 | 157 | 156 | 154 | 154 | 151 | 151 | 151 | 156 | 186 | 180 | 173 | 178 |  | 168 | 164 | 159 | 154 | 153 | 152 | 151 | 4093018
| Sirajgonj Unit-3 225 MW(Oil) | [26 empty] | 0
160 | Sirajgonj Unit-4 414 MW(Gas) | 350 | 350 | 350 | 350 | 300 | 200 | 150 | 200 | 124 | 300 | 300 | 300 | 300 | 250 | 300 | 300 | 300 | 300 |  | 300 | 300 | 300 | 300 | 300 | 300 | 270 | 6975272
161 | Bera Peaking | 39 | 0 |  |  |  |  | 35 | 35 | 34 | 37 | 40 | 39 | 38 | 35 | 37 | 37 | 37 | 37 |  | 39 | 39 | 39 | 39 | 39 | 39 | 39 | 686572
162 | Bogra (GBB) | 22 | 22 | 22 | 22 | 22 | 22 | 22 | 22 | 22 | 22 | 21 | 20 | 19 | 19 | 19 | 19 | 19 | 20 |  | 20 | 20 | 22 | 22 | 22 | 22 | 22 | 489120
163 | Bogra (EPL) | 17 | 17 | 17 | 17 | 17 | 17 | 17 | 17 | 17 | 17 | 17 | 15 | 15 | 15 | 16 | 16 | 16 | 16 |  | 16 | 16 | 16 | 16 | 16 | 16 | 16 | 386892
164 | Ullapara (Summit) | 11 | 11 | 11 | 11 | 11 | 11 | 11 | 11 | 11 | 11 | 11 | 11 | 11 | 11 | 11 | 11 | 11 | 11 |  | 11 | 11 | 11 | 11 | 11 | 11 | 11 | 250668
165 | Amnura 50MW | 6 | 6 | 6 | 6 | 6 | 6 | 6 | 6 | 6 | 6 | 0 | 0 | 0 | 6 | 6 | 6 | 6 | 12 |  | 20 | 43 | 40 | 35 | 35 | 28 | 6 | 271170
166 | Katakhali (Northern) | 50 | 50 | 50 | 50 | 50 | 50 | 50 | 50 | 50 | 50 | 50 | 50 | 50 | 50 | 50 | 50 | 50 | 50 |  | 50 | 50 | 50 | 50 | 50 | 50 | 50 | 1213694
167 | Katakhali Peaking | 45 | 0 |  |  |  |  | 45 | 45 | 45 | 45 | 45 | 45 | 45 | 45 | 44 | 44 | 44 | 44 |  | 45 | 45 | 48 | 45 | 45 | 45 | 45 | 814900
168 | Santahar Peaking | 34 | 0 |  |  |  |  | 25 | 35 | 35 | 35 | 34 | 34 | 34 | 34 | 34 | 34 | 34 | 34 |  | 34 | 34 | 34 | 34 | 34 | 34 | 34 | 634404
169 | Rajlanka 52 MW | 43 | 43 | 43 | 43 | 43 | 43 | 43 | 43 | 43 | 43 | 42 | 41 | 33 | 32 | 43 | 43 | 43 | 43 |  | 43 | 43 | 43 | 43 | 43 | 43 | 43 | 991200
170 | Chapainawabganj-100 MW | 94 | 94 | 94 | 94 | 94 | 94 | 94 | 94 | 94 | 68 | 75 | 94 | 94 | 94 | 94 | 94 | 94 | 94 |  | 94 | 94 | 94 | 94 | 94 | 94 | 93 | 2148376
171 | Paramount Baghabari
172 | Confidence CPBL-2 | 54 | 54 | 54 | 54 | 17 | 17 | 0 |  | 0 | 17 | 17 | 17 | 17 | 17 | 17 | 17 | 17 | 17 |  | 17 | 70 | 70 | 70 | 35 | 35 | 35 | 727680
173 | Rangpur GT | [6 empty] | 17 | 17 | 16 | 14 | 14 | 14 | 14 | 12 | 12 | 12 | 12 | 12 |  | 15 | 15 | 15 | 17 | 16 | 16 | 16 | 259000
175 | Saidpur GT | 16 | 16 | 0 | [11 empty] | 15 | 10 | 10 | 10 |  | 11 | 15 | 15 | 14 | 14 | 14 | 15 | 176000
176
177
178
178 | Western Zone Total | 3275 | 3007 | 2980 | 2941 | 2832 | 2539 | 2655 | 2661 | 2710 | 2916 | 2920 | 2943 | 2974 | 2966 | 3100 | 3072 | 3045 | 3078 |  | 3424 | 3500 | 3537 | 3512 | 3468 | 3442 | 3095 | 74389426