## Forecast
[5 empty] | Power Grid Company of Bangladesh Ltd. | [10 empty] | QF-LDC-07
|  |  | Report on Forecasted Generation & Demand of national grid on | [6 empty] | 2023-06-09 | Friday
|  | Date (day): | 2023-06-09 |  | Friday
| Probable Maximum |  | Generation : |  | (a) At Day Peak Hour : | 13381.6 | MW |  |  | (b) At Evening Peak Hour : |  | 15216 | MW
Sl. | [6 empty] | Present | Actual Generation |  | Forecasted Available Gen. on |  | Ev. Peak Gen.Shortage |  | Plants under |  | Probable
No. | Name of the Power Station |  | Fuel | Producer | Installed Capacity |  | Capacity | On | 2023-06-08 | 2023-06-09 | during | for Fuel | for plant. S/D | Shut down (date)/ |  | Start up
[8 empty] | Day Peak | Ev. Peak | Day Peak | Ev. Peak | Limitation | M/C Problem | Remarks |  | Date
[5 empty] | Unit No. X Capacity | MW | MW | MW | MW | MW | MW | MW | MW
1 | Ghorasal Repowered CCPP:Unit-3 (GT |  | Gas | PDB | 1*260 | 260 | 260 | 0 | 0 | 0 | 0 |  | 260 | Under maint.
2 | Ghorasal Repowered CCPP Unit-4 |  | Gas | PDB | 1*210 | 210 | 180 | 100 | 100 | 110 | 110 | 70 |  | Gas shortage
| Ghorasal TPP Unit-5 |  | Gas | PDB | 1*210 | 210 | 190 | 170 | 170 | 180 | 180
3 | Ghorasal 365 MW CCPP Unit-7 |  | Gas | PDB | 1*243+1*122 | 365 | 365 | 0 | 0 | 0 | 0 |  | 365 | Air Compressor problem
| Ghorashal 78.5 MW PP(MAX) |  | Gas | QRPP | 2*40 | 0 | 0 | 0 | 0 | 0 | 0 |  |  | Contract Expired
4 | Ghorashal 108MW PP (Regent) |  | Gas | IPP | 34*3.35 | 108 | 108 | 0 | 0 | 0 | 0 | 108 |  | Gas shortage
5 | Haripur GTPP |  | Gas | SBU, PDB | 2*32 | 32 | 20 | 0 | 0 | 0 | 0 |  | 20 | Under maint.
6 | Haripur 412 MW CCPP |  | Gas | EGCB | 1*273+1*139 | 412 | 412 | 401 | 405 | 400 | 400
7 | Haripur 360MW CCPP(HPL) |  | Gas | IPP | 1*235+1*125 | 360 | 360 | 322 | 342 | 330 | 330 | 30 |  | Gas shortage
8 | Meghnaghat 450 MW CCPP(MPL) |  | Gas | IPP | 2*150+1*150 | 450 | 450 | 450 | 450 | 450 | 450
9 | Meghnaghat 100 MW(IEL) |  | HFO | NENP | 12*8.9 | 100 | 100 | 83 | 84 | 100 | 100
10 | Meghnaghat CCPP(Summit) |  | Gas | IPP | 2*110+1*110 | 335 | 335 | 307 | 278 | 280 | 280 |  |  | FGMO
11 | Madanganj 102 PP(Summit) |  | HFO | NENP | 6*17 | 102 | 102 | 17 | 34 | 17 | 34 |  | 68 | Engine problem
12 | Madanganj-55 MW PP(Summit) |  | HFO | IPP | 3*17.08+1*11.3 | 55 | 55 | 15 | 15 | 15 | 30 | 25 |  | Fuel shortage
13 | Keraniganj 100 MW PP (Powerpac) |  | HFO | QRPP | 8*13.45 | 100 | 20 | 8 | 11 | 0 | 11 |  |  | Contract Expired
14 | Narshingdi 22 MW PP (Doreen) |  | Gas | SIPP, REB | 8*2.90 | 22 | 22 | 19 | 15 | 19 | 19 |  | 3 | Engine problem
15 | 210 MW Siddhirgonj TPP |  | Gas | PDB | 1*210 | 210 | 115 | 0 | 0 | 0 | 0 |  | 115 | Under maint.
16 | Siddhirgonj 2*120 MW GTPP |  | Gas | EGCB | 2*105 | 210 | 210 | 181 | 188 | 198 | 200 | 10 |  | Gas shortage
17 | Siddhirganj 100 PP(Dutch Bangla) |  | HFO | NENP | 12*8.9 | 100 | 100 | 83 | 85 | 64 | 80 | 20 |  | Fuel shortage
18 | Siddhirganj 335 MW CCPP |  | Gas | EGCB | 1*217+118 | 335 | 335 | 209 | 224 | 210 | 210 |  | 125 | ST under maint.
19 | Gagnagar 102 MW PP (Digital Power) |  | HFO | IPP | 12*8.924 | 102 | 102 | 66 | 8 | 8 | 8 | 94 |  | Fuel shortage
20 | Katpotti 52 MW PP (Sinha) |  | HFO | IPP | 7*7.9 | 51 | 0 | 0 | 0 | 0 | 0 | 51 |  | Fuel shortage
21 | Kamalaghat 54 MW PP(Banco Energy) |  | HFO | IPP | 3*18 | 54 | 54 | 0 | 35 | 0 | 35 | 19 |  | Fuel shortage
22 | Kodda 150 MW PP |  | HFO | BPDB-RPCL | 9*17.06 | 149 | 149 | 82 | 148 | 82 | 150
23 | Manikganj 55 MW PP (Northern) |  | HFO | IPP | 3*19.3 | 55 | 55 | 35 | 55 | 35 | 55
24 | Nababganj 55 MW PP (Southern power ) |  | HFO | IPP | 3*19.3 | 55 | 55 | 35 | 35 | 35 | 55
25 | Bosila 108MW PP(CLC) |  | HFO | IPP | 12*8.775+1*3.5 | 108 | 0 | 0 | 0 | 0 | 0
26 | Summit Power,(Madhabdi+Ashulia) |  | Gas | SIPP,REB | 3*3.67+4*8.73 | 80 | 80 | 39 | 43 | 42 | 42 |  | 38 | Engine problem
27 | Maona 33 MW PP(Summit) |  | Gas | SIPP,REB | 4*8.73 | 33 | 33 | 33 | 33 | 33 | 33
28 | Rupganj 33 MW PP(Summit) |  | Gas | SIPP,REB | 4*8.73 | 33 | 33 | 24 | 31 | 33 | 33
29 | Gazipur 52 MW PP |  | HFO | RPCL | 6*8.9 | 52 | 52 | 8 | 50 | 8 | 50
30 | Tongi 80 MW GTPP |  | Gas | PDB | 1* 105 | 105 | 105 | 30 | 0 | 0 | 0 | 105 |  | Gas shortage
31 | Kodda 300 MW PP Unit-2 (Summit) |  | HFO | IPP | 18*17.076 | 300 | 300 | 47 | 145 | 50 | 145 | 155 |  | Fuel shortage
32 | Keranigonj 300 MW PP (APR) |  | HSD | IPP | 256*1.4 | 300 | 300 | 305 | 24 | 300 | 300
33 | Bramhangoan 100 MW PP (Aggreko) |  | HSD | IPP | 114*0.959 | 100 | 100 | 0 | 0 | 0 | 0 |  | 100 | Contract Expired
34 | Aurahati 100MW PP (Aggreko) |  | HSD | IPP | 0.85*23+0.95*91 | 100 | 100 | 94 | 90 | 100 | 100
35 | Kodda 149 MW PP Unit-1 (Summit) |  | HFO | IPP | 8*18.45+8.97 | 149 | 149 | 17 | 149 | 17 | 149
36 | Gazipur 100 MW PP |  | HFO | RPCL | 6*17.5 | 105 | 105 | 70 | 105 | 105 | 105
37 | Meghnaghat 104 MW PP (OPCL) |  | HFO | IPP | 18.5*6 | 104 | 104 | 72 | 17 | 17 | 17 | 87 |  | Fuel shortage
38 | Manikgonj 162MW PP(MPGL) |  | HFO | IPP | 9*18 | 162 | 162 | 90 | 162 | 90 | 162
39 | Spectra Solar Plant Ltd. |  | Solar | IPP | 35 | 35 | 35 | 7 | 0 | 30 | 0
40 | Kanchan Purbachal Power Generation Ltd. |  | HFO | IPP | 18.4*3 | 55 | 55 | 17 | 35 | 17 | 35 | 20 |  | Fuel shortage
| Dhaka area Total |  |  |  |  | 6263 | 5867 | 3436 | 3566 | 3375 | 3908 | 794 | 1094
41 | Chattogram TPP-1 |  | Gas | PDB | 1*210 | 210 | 180 | 111 | 118 | 120 | 120 | 60 |  | Gas shortage
| Chattogram TPP-2 |  | Gas | PDB | 1*210 | 210 | 180 | 0 | 0 | 0 | 0 |  | 180 | Under maint
42 | Raozan 25 MW PP |  | HFO | RPCL | 3*8.9 | 25 | 25 | 8 | 25 | 8 | 25
43 | Teknaf 20MW PP (Solartech) |  | Solar | IPP | 20 | 20 | 20 | 6 | 0 | 20 | 0
44 | Patenga 50MW PP (Baraka) |  | HFO | IPP | 8*6.98 | 50 | 50 | 18 | 46 | 6 | 50
45 | Karnaphuli Hydro PP Unit-1,2,3,4, 5 |  | Hydro | PDB | 2*40+3*50 | 230 | 230 | 25 | 25 | 25 | 25 | 205 |  | Low Water Level
46 | Sikalbaha 225MW CCPP |  | Gas/HSD | PDB | 1*150+1*75 | 225 | 225 | 221 | 225 | 225 | 225
47 | Sikalbaha Peaking GT |  | Gas/HSD | PDB | 1*150 | 150 | 150 | 0 | 0 | 0 | 0 |  | 150 | Under maint
48 | Sikalbaha 105 MW PP (Baraka Sikalbaha) |  | HFO | IPP | 6*17.5 | 105 | 105 | 48 | 68 | 51 | 68 | 37 |  | Fuel shortage
49 | Hathazari 100 MW peaking PP |  | HFO | PDB | 11*8.9 | 98 | 98 | 39 | 73 | 55 | 73 |  | 25 | Engine problem
50 | Dohazari -Kalaish 100 MW Peaking |  | HFO | PDB | 6*17 | 102 | 102 | 45 | 34 | 51 | 51 |  | 51 | Engine problem
51 | Juldah 100 MW Unit-1 (Acorn) |  | HFO | NENP | 8*13.45 | 100 | 100 | 33 | 33 | 33 | 33 | 67 |  | Fuel shortage
52 | Juldah 100 MW PP Unit-3 (Acorn) |  | HFO | IPP | 8*13.5 | 100 | 100 | 25 | 63 | 25 | 63 | 37 |  | Fuel shortage
53 | Barabkunda 22 MW PP (Regent) |  | Gas | SIPP, PDB | 8*2.90 | 22 | 22 | 6 | 9 | 10 | 10 | 12 |  | Gas shortage
* | Malancha, Ctg. EPZ (United) |  | Gas |  | 5*8.73+3*9.34 |  | 0 | 2 | 26 | 35 | 35
54 | Chattogram 108 MW PP (ECPV) |  | HFO | IPP | 16*7 | 108 | 108 | 0 | 0 | 0 | 0 | 108 |  | Fuel shortage
55 | Kaptai 7 MW Solar PP |  | Solar | PDB | 7.4 MW | 7 | 7 | 5 | 0 | 5 | 0
56 | Anwara 300 MW PP (United) |  | HFO | IPP | 17*17+24 | 300 | 300 | 70 | 285 | 70 | 300
57 | Jodiac Power |  | HFO | IPP | 3*18.55+1*3.6 | 54 | 54 | 17 | 17 | 17 | 17 | 37 |  | Fuel shortage
58 | Karnaphuli Power Ltd. |  | HFO | IPP | 18.415*6+6.5 | 110 | 110 | 51 | 70 | 51 | 74 | 36 |  | Fuel shortage
59 | Juldah unit-2 (Acorn) |  | HFO | IPP | 8*13.6 | 100 | 100 | 25 | 50 | 25 | 50 | 50 |  | Fuel shortage
60 | Anlima Energy Ltd. |  | HFO | IPP | 6*21.2 | 116 | 116 | 38 | 68 | 34 | 68 | 48 |  | Fuel shortage
| Mirsharai 150 MW |  | Gas/HFO | BPDB-RPCL | 18.5*9 | 163 | 163 | 72 | 163 | 72 | 163 |  |  | On test.
| SS Power I |  | Coal | SS Power | 0 | 0 | 0 | 330 | 304 | 0 | 0 |  |  | On test.
| Cox's Bazar Wind |  | Wind | IPP | 66 | 0 | 0 | 4 | 0 | 0 | 0
| Chattogram area Total |  |  |  |  | 2605 | 2545 | 1199 | 1702 | 938 | 1450 | 697 | 406
61 | Ashuganj TPP Unit- 3 |  | Gas | APSCL | 1*150 | 0 | 0 | 0 | 0 | 0 | 0 |  |  | Contract Expired
| Ashuganj TPP Unit- 4 |  | Gas | APSCL | 1*150 | 0 | 0 | 0 | 0 | 0 | 0 |  |  | Contract Expired
| Ashuganj TPP Unit- 5 |  | Gas | APSCL | 1*150 | 0 | 0 | 0 | 0 | 0 | 0 |  |  | Contract Expired
62 | Ashuganj 225 MW CCPP |  | Gas | APSCL | 1*142+1*75 | 221 | 221 | 182 | 209 | 200 | 200 |  |  | FGMO
63 | Ashuganj 450 MW CCPP(North) |  | Gas | APSCL | 1*360 | 360 | 360 | 310 | 48 | 310 | 320 |  |  | FGMO
64 | Ashuganj 450 MW CCPP(South) |  | Gas | APSCL | 1*360 | 360 | 360 | 315 | 357 | 300 | 300 |  |  | FGMO
65 | Ashuganj 420 MW CCPP(East) |  | Gas | APSCL | 284*1+116*1 | 400 | 400 | 256 | 297 | 250 | 250 | 150 |  | Gas shortage
66 | Ashuganj 50 MW PP |  | Gas | APSCL | 14*3.968 | 53 | 45 | 5 | 40 | 40 | 40 |  |  | Gas shortage
67 | Ashuganj 55 MW PP (Precision) |  | Gas | QRPP | 15*4 | 55 | 0 | 0 | 0 | 0 | 0 |  |  | Contract Expired
68 | Ashuganj 195MW PP (APSCL-United) |  | Gas | IPP | 20*9.73+1*16 | 195 | 195 | 8 | 55 | 8 | 8 | 187 |  | Gas shortage
69 | Ashuganj 51 MW PP (Midland) |  | Gas | IPP | 6*9.34 | 51 | 51 | 43 | 51 | 51 | 51
70 | Ashuganj 150MW PP (Midland) |  | HFO | IPP | 23*7.015 | 150 | 150 | 13 | 125 | 12 | 150
71 | Titas 50 MW Peaking PP |  | HFO | PDB | 6*8.92 | 52 | 52 | 37 | 46 | 45 | 45 |  | 7 | Engine problem
72 | Chandpur 150 MW CCPP |  | Gas | PDB | 1*106+1*57 | 163 | 163 | 0 | 0 | 0 | 0 |  | 163 | Under Maint.
73 | Chandpur 200MW (Desh energy) |  | HFO | IPP | 12*18.4 | 200 | 200 | 51 | 100 | 51 | 100 | 100 |  | Fuel shortage
74 | Feni 22MW PP (Doreen) |  | Gas | SIPP, PDB | 8*2.90 | 22 | 22 | 0 | 19 | 20 | 20 |  | 2 | Engine problem
75 | Feni 11 MW PP (Doreen) |  | Gas | SIPP, REB | 4*2.90 | 11 | 11 | 0 | 11 | 11 | 11
** | Impoprt (Tripura) |  |  | Imported power | 0 | 160 | 160 | 154 | 152 | 129 | 152
76 | Jangalia 33MW PP (Summit) |  | Gas | SIPP, PDB | 4*8.73 | 33 | 33 | 33 | 33 | 33 | 33 |  | 0 | Engine problem
77 | Jangalia 52 MW PP (Lakdanavi) |  | HFO | IPP | 6*8.92 | 52 | 52 | 34 | 52 | 26 | 52
78 | Cumilla 25 MW PP (Summit) |  | Gas | SIPP, REB | 3*3.67+2*6.97 | 25 | 25 | 20 | 21 | 20 | 20 |  | 5 | Engine problem
79 | Daudkandi 200 MW PP (B.Trac) |  | HSD | IPP | 154*1.4 | 200 | 200 | 0 | 0 | 0 | 0 |  |  | Contract Expired
80 | Feni Lanka Power |  | HFO | IPP | 7*18.415+1*9.78 | 114 | 114 | 80 | 114 | 114 | 114
81 | Chowmuhani 113 MW |  | HFO | IPP | 12*9.78+2*3.1 | 113 | 113 | 9 | 95 | 26 | 97 |  | 16 | Engine problem
82 | Bhairob 54.5 MW |  | HFO | IPP | 3*18.2 | 54 | 54 | 35 | 35 | 35 | 35 |  | 19 | Engine problem
83 | Chandpur 115(Doreen) |  | HFO | IPP | 4*18.5+2*22.5 | 115 | 115 | 75 | 115 | 72 | 115
| Cumilla Area Total |  |  |  |  | 3159 | 3096 | 1660 | 1975 | 1753 | 2113 | 437 | 212
84 | RPCL 210MW CCPP |  | Gas | IPP | 4*35+1*70 | 210 | 202 | 29 | 49 | 30 | 80 | 122 |  | Gas shortage
85 | Tangail 22 MW PP (Doreen) |  | Gas | SIPP, PDB | 8*2.90 | 22 | 22 | 18 | 18 | 16 | 16 | 6 |  | Gas shortage
86 | Jamalpur 95 MW PP(Powerpac) |  | HFO | IPP | 12*8.924 | 95 | 0 | 0 | 0 | 0 | 0
87 | Sarishabari 3 MW Solar Plant |  | Solar | IPP | 1*3 | 3 | 3 | 1 | 0 | 1.6 | 0
88 | Mymensingh 200 MW PP (United) |  | HFO | IPP | 9.78*21 | 200 | 200 | 68 | 87 | 68 | 86 | 114 |  | Fuel shortage
89 | Jamalpur 115 MW PP (United) |  | HFO | IPP | 9.78*12 | 115 | 115 | 18 | 84 | 18 | 86 | 29 |  | Fuel shortage
90 | Sutiakhali 50 MW Solar PP |  | Solar | IPP | 50 | 50 | 50 | 32 | 0 | 50 | 0
91 | Tangail Palli Power Gen 22 MW |  | HFO | IPP | 4*6.7 | 22 | 22 | 12 | 12 | 12 | 12 | 10 |  | Fuel shortage
| Mymensingh Area Total |  |  |  |  | 717 | 614 | 178 | 250 | 195.6 | 280 | 128 | 0
92 | Fenchugonj CCPP Phase-1 |  | Gas | PDB | 2*32+1*33 | 97 | 70 | 42 | 43 | 43 | 43 |  | 27 | Machine problem.
93 | Fenchugonj CCPP Phase-2 |  | Gas | PDB | 2*35+1*35 | 104 | 90 | 38 | 40 | 40 | 40 |  | 50 | Machine problem
94 | Kushiara 163 MW CCPP (KP) |  | Gas | IPP | 1*109+1*54 | 163 | 163 | 112 | 112 | 112 | 112 |  | 51 | ST under maint.
95 | Shajibazar 330 MW CCPP |  | Gas | PDB | 3*110 | 330 | 330 | 0 | 0 | 0 | 0 |  | 330 | Under maint.
96 | Fenchugonj 51 MW PP (Barakatullah) |  | Gas | RPP | 19*2.90 | 51 | 51 | 45 | 47 | 50 | 50
97 | Fenchuganj 44MW (Energyprima) |  | Gas | NENP | 12*3.3+5*2 | 50 | 50 | 43 | 49 | 50 | 50
98 | Hobiganj 11MW PP Cofidence-E |  | Gas | SIPP, REB | 4*2.90 | 11 | 11 | 6 | 8 | 5 | 5 |  | 6 | Engine problem
99 | Shahjibazar GTPP Unit- 8 & 9 |  | Gas | PDB | 2*35 | 70 | 66 | 54 | 51 | 56 | 56
100 | Shahjibazar 86MW PP (Shahjibazar) |  | Gas | RPP | 32*2.90 | 86 | 86 | 75 | 75 | 76 | 76
101 | Shahjibazar 100 MW GTPP |  | Gas | PDB | 1*100 | 100 | 100 | 0 | 0 | 0 | 0 |  | 100 | Under maint.
102 | Sylhet 225 MW CCPP |  | Gas | PDB | 1*142+1*89 | 231 | 231 | 178 | 177 | 195 | 195 |  | 36
103 | Sylhet 20 MW GTPP |  | Gas | PDB | 1*20 | 20 | 20 | 0 | 0 | 0 | 0
104 | Sylhet 50MW PP (EPL) |  | Gas | NENP | 27*2 | 0 | 0 | 0 | 0 | 0 | 0 |  |  | Contract Expired
105 | Shahjahanulla 25 MW PP |  | Gas | SIPP, REB | 3*9.34 | 25 | 25 | 16 | 16 | 16 | 16 | 9 |  | Gas shortage
106 | Bibiana-II 341 MW CCPP (Summit) |  | Gas | IPP | 1*222+1*119 | 341 | 341 | 310 | 280 | 300 | 310 |  |  | FGMO
107 | Bibiyana-III 400 MW CCPP |  | Gas | PDB | 285*1+134*1 | 400 | 400 | 387 | 402 | 400 | 400 |  |  | FGMO
108 | Sylhet 10MW PP (Desh) |  | Gas | RPP | 6*1.95 | 10 | 10 | 10 | 10 | 10 | 10
109 | Bibiyana South 400 MW |  | Gas | PDB | 400 MW | 383 | 383 | 245 | 260 | 255 | 255 |  | 128 | ST under maint.
| Sylhet Area Total |  |  |  |  | 2472 | 2427 | 1561 | 1570 | 1608 | 1618 | 9 | 728
110 | Bheramara GTPP Unit-3 |  | HSD | PDB | 1*20 | 20 | 16 | 0 | 0 | 0 | 0 | 16 |  | Fuel conservation
** | Bheramara (HVDC ) |  | 0 | Imported power | 2*500 | 1000 | 1000 | 912 | 909 | 928 | 928
111 | Khulna 115 PP MW (KPCL-2) |  | HFO | NENP | 7*17 | 115 | 115 | 32 | 48 | 49 | 98 |  | 17 | Engine problem
112 | Faridpur 50 MW Peaking PP |  | HFO | PDB | 8*6.89 | 54 | 54 | 19 | 25 | 22 | 30 |  | 24 | Engine problem
113 | Khulna 225 MW CCPP |  | HSD | NWPGCL | 1*150+1*75 | 230 | 230 | 205 | 205 | 200 | 200 | 30
114 | Gopalganj 100 MW Peaking PP |  | HFO | PDB | 16*6.98 | 109 | 109 | 28 | 74 | 60 | 70 |  | 39 | Engine problem
115 | Bheramara 410 MW CCPP |  | Gas | NWPGCL | 1*278+1*132 | 410 | 410 | 165 | 170 | 200 | 200 | 210 |  | Gas shortage
116 | Noapara 40 MW PP (Khanjahan Ali) |  | HFO | NENP | 5*8.5 | 40 | 40 | 8 | 40 | 24 | 40
117 | Noapara 100 MW PP (Bangla Trac) |  | HSD | IPP | 70*1.4 | 0 | 0 | 0 | 0 | 0 | 0
118 | Rupsha 105 MW PP (Orion rupsha) |  | HFO | IPP | 6*18.445 | 105 | 105 | 39 | 50 | 54 | 70 | 35 |  | Fuel shortage
119 | Madhumati 100 MW PP |  | HFO | NWPGCL | 6*18 | 105 | 105 | 50 | 85 | 50 | 85
120 | Mongla Orion 100 MW Solar PP |  | Solar | IPP | 100 | 100 | 100 | 11 | 0 | 100 | 0
| Khulna 330 MW CCPP (OIL) |  | Gas/HSD | BPDB | 1*220+1*110 | 0 | 0 | 233 | 233 | 200 | 220 |  |  | On test.
| Rampal 1320 MW (BIFPCL) |  | Coal | NTPC&BPDB | 660*2 | 617 | 617 | 373 | 376 | 370 | 370 | 247 |  | Coal Shortage.
| Kulna 225 MW CCPP (GAS) |  | Gas | NWPGCL | 0 | 0 | 0 | 0 | 0 | 0 | 0 |  |  | On test.
| Khulna Area Total |  |  |  |  | 2905 | 2901 | 2075 | 2215 | 2257 | 2311 | 538 | 80
121 | Barisal 110 MW PP (Summit ) |  | HFO | IPP | 7*17.076 | 110 | 110 | 48 | 110 | 32 | 48 | 46 |  | Fuel shortage
122 | Bhola 33 MW PP (Venture) |  | Gas | NENP | 1*34.50 | 40 | 40 | 27 | 34 | 25 | 33 |  | 7 | Engine problem
123 | Bhola 225 MW CCPP |  | Gas | PDB | 2*63+1*68 | 194 | 194 | 82 | 145 | 170 | 170 |  | 24 | Machine problem
| Bhola 95 MW PP (Aggreko) |  | Gas | QRPP | 96*1.10 | 0 | 0 | 0 | 0 | 0 | 0 |  |  | Contract Expired |  | From 18-3-2022
124 | Payra 1320 MW |  | Coal | BCPCL | 2*622 | 1244 | 1244 | 0 | 0 | 0 | 0 | 1244 |  | Coal Shortage.
125 | Bhola Nutan Biddut BD LTD |  | Gas | IPP | 220 | 220 | 220 | 0 | 0 | 52 | 110 |  | 220 | ST Under maintenance
126 | United Payra Power Ltd. |  | HFO | IPP | 8*18.5+1*9.5 | 150 | 150 | 17 | 150 | 17 | 150
127 | Barisal 307 MW |  | Coal | BCPCL | 307*1 | 307 | 307 | 150 | 250 | 250 | 250 | 57 |  | Coal Shortage.
| Barisal Area Total |  |  |  |  | 2265 | 2265 | 324 | 689 | 546 | 761 | 1347 | 251
128 | Baghabari 71 MW GTPP |  | Gas | PDB | 1*71 | 71 | 71 | 0 | 0 | 0 | 0 | 71 |  | Gas shortage
| Baghabari 100 MW GTPP |  | Gas | PDB | 1*100 | 100 | 100 | 0 | 0 | 0 | 0 | 100 |  | Gas shortage
129 | Baghabari 50 MW Peaking PP |  | HFO | PDB | 6*8.9 | 52 | 52 | 20 | 27 | 28 | 28 |  | 24 | Engine problem
130 | Bera 70 MW Peaking PP |  | HFO | PDB | 9*8.29 | 71 | 71 | 12 | 7 | 30 | 30 |  | 41 | Engine problem
131 | Amnura 50 MW PP(Sinha) |  | HFO | QRPP | 7*7.79 | 50 | 28 | 28 | 28 | 28 | 28
132 | Katakhali 50 MW PP (Northern) |  | HFO | QRPP | 6*8.9 | 50 | 50 | 25 | 34 | 25 | 34 |  | 16 | Engine problem
133 | Katakhali 50 MW Peaking PP |  | HFO | PDB | 6*8.7 | 50 | 50 | 37 | 38 | 36 | 36 |  | 14 | Engine problem
134 | Sirajgonj 225MW CCPP Unit-1 |  | Gas/HSD | NWPGCL | 1*150+1*75 | 210 | 210 | 175 | 158 | 193 | 193 | 17 |  | Gas shortage
135 | Sirajgonj 225MW CCPP Unit-2 |  | Gas/HSD | NWPGCL | 1*150+1*75 | 220 | 220 | 0 | 0 | 0 | 0 | 220 |  | Gas shortage
136 | Sirajgonj 225MW CCPP Unit-3 |  | Gas/HSD | NWPGCL | 1*141 | 220 | 220 | 156 | 158 | 170 | 170 | 50 |  | Gas shortage
137 | Sirajgonj 400 MW CCPP Unit-4 |  | Gas/HSD | SNWPGCL | 1*282+1*132 | 414 | 414 | 414 | 420 | 400 | 400 | 14 |  | Gas shortage
138 | Santahar 50 MW Peaking PP |  | HFO | PDB | 6*8.7 | 50 | 50 | 0 | 35 | 35 | 35 |  | 15 | Engine problem
139 | Bogra 22 MW PP (GBB) |  | Gas | RPP | 6*4 | 22 | 22 | 15 | 20 | 22 | 22
| Bogura 20 MW PP (Energyprima) |  | Gas | NENP | 5*3.3+5*2 | 0 | 0 | 0 | 0 | 0 | 0 |  |  | Contract Expired
140 | Ullapara 11 MW PP (Summit) |  | Gas | SIPP, REB | 4*2.90 | 11 | 11 | 8 | 8 | 8 | 8 |  | 3 | Engine problem
141 | Natore 52 MW PP (Rajlanka) |  | HFO | IPP | 6*8.92 | 52 | 52 | 0 | 43 | 0 | 43 |  | 9 | Engine problem
142 | Chapainawabganj 100 MW Peaking PP |  | HFO | PDB | 12*8.924 | 104 | 104 | 47 | 80 | 48 | 90 |  | 14 | Engine problem
143 | Baghabari 200 MW PP (Paramount) |  | HSD | IPP | 135*1.6 | 200 | 200 | 0 | 0 | 0 | 0 | 200 |  | Fuel shortage
144 | Bagura 113 MW PP (Confidence)-2 |  | HFO | IPP | 6*18.55+7.2 | 113 | 113 | 35 | 50 | 35 | 50 | 63 |  | Fuel shortage
145 | Confidence Power Bogura Unit-1 113 MW |  | HFO | IPP | 6*18.55 | 113 | 113 | 35 | 35 | 35 | 55 | 58 |  | Fuel shortage
146 | Sirajgonj 6.55 MW Solar |  | Solar | NWPGCL | 1*6 | 6 | 6 | 2 | 0 | 6 | 0
| Adani Power Jharkhanda Ltd |  | Coal | Import | 748*1 | 748 | 748 | 743 | 1068 | 1060 | 1060 |  |  | On test.
| Rajshahi Area Total |  |  |  |  | 2927 | 2905 | 1752 | 2209 | 2159 | 2282 | 793 | 136
147 | Barapukuria TPP Unit-1 |  | Coal | PDB | 1*125 | 125 | 85 | 63 | 61 | 62 | 62 | 23
| Barapukuria TPP Unit-2 |  | Coal | PDB | 1*125 | 125 | 85 | 0 | 0 | 0 | 0 |  | 85 | Under maint
148 | Barapukuria 275 MW TPP Unit-3 |  | Coal | PDB | 1*275 | 274 | 274 | 260 | 240 | 250 | 250
149 | Rangpur 20 MW GTPP |  | HSD | PDB | 1*20 | 20 | 20 | 0 | 16 | 0 | 16 | 4 |  | Fuel conservation
150 | Saidpur 20 MW GTPP |  | HSD | PDB | 1*20 | 20 | 20 | 0 | 0 | 0 | 0 | 20 |  | Fuel conservation
151 | Rangpur 113 MW PP (Confidence) |  | HFO | IPP | 9*6.984+7*7.015+3.15*2 | 113 | 113 | 34 | 49 | 35 | 50 | 63 |  | Fuel shortage
152 | Sympa Solar Power 8MW |  | Solar | IPP | 8 MW | 8 | 8 | 7 | 0 | 8 | 0
153 | Energypac Power Venture Thakurgaon Ltd. |  | HFO | IPP | 115 | 115 | 115 | 35 | 113 | 35 | 115
154 | Intraco Solar 30 MW |  | Solar | IPP | 1*30 | 30 | 30 | 26 | 0 | 30 | 0
| Teesta Solar Limited |  | Solar | BPCL | 16*12.5 | 0 | 0 | 67 | 0 | 130 | 0
| Rangpur Area Total |  |  |  |  | 830 | 750 | 492 | 479 | 550 | 493 | 110 | 85
| Total |  |  |  |  | 24143 | 23370 | 12677 | 14655 | 13381.6 | 15216 | 4853 | 2992
A. |  | 2023-06-08 | (Yesterday) |  |  |  |  | Thursday
1 | Highest Generation : |  |  | 14655 | MW at | 20:00 | hrs | 11 Evening Peak Hour : | [5 empty] | 20:00 | hrs.
2 | Minimum Generation : |  |  | 11271 | MW at | 5:00 | hrs | 12 Max. Demand (Generation end) at evening peak hour : | [5 empty] | 15147 | MW
3 | Day peak Generation : |  |  | 12677 | MW at | 12:00 | hrs | 13 Max. Demand (Substation end) at evening peak hour : | [5 empty] | 14583.34 | MW
4 | Evening peak Generation : |  |  | 14655 | MW at | 20:00 | hrs | 14 Load Shed (Substation end) at evening peak hour : | [5 empty] | 470 | MW
5 | Total Energy Generation : |  | 299.7656 | MKWHr | By Solar | 1.3903 | MKWHr
| By Gas : | 156.0817 | MKWHr |  | By Oil: | 72.6808 | MKWHr | 15. Area wise Demand (S/S end), Supply (S/S end) & | [5 empty] | 16. Hourly Load Shed during
| By Coal : | 44.0729 | MKWHr |  | By Hydro: | 0.30858 | MKWHr | Load Shed (S/S end) at Evening peak hour in MW : | [5 empty] | Evening Peak hours :
[5 empty] | By Wind: | 0.029568 | MKWHr | Area | Demand | Supply |  | Loadshed |  | Time |  | Loadshed
6 | Generation Shortfall : |  | For Fuel Limitation = |  |  | 4853 | MW | Dhaka | 5045.34 | 5002.34 |  | 43 |  | 18:00 |  | 1343
|  |  | For Plants S/D or M/C prob = |  |  | 2992 | MW | Chittagong | 1377.2 | 1377.2 |  | 0 |  | 19:00 |  | 848.04
|  |  | Total = |  |  | 7845 | MW | Khulna | 1927 | 1911 |  | 16 |  | 19:30 |  | 630.3
7 | Total Gas Supplied : |  |  | 1225.03 | MMCFD |  |  | Rajshahi | 1608.6 | 1511.6 |  | 97 |  | 20:00 |  | 470
8 | Fuel Cost : | i) Gas : | Taka | 174355941.622 | ii) Oil : | Taka | 949962950.06 | Comilla | 1317 | 1317 |  | 0 |  | 21:00 |  | 631.255
|  | iii) Coal : | Taka | 39990651.45 | Total | Taka | 1164309543.132 | Mymensingh | 1169 | 1017 |  | 152 |  | 22:00 |  | 739.17
9 | Power flow through E-W Interconnectors : |  |  |  | i) Energy | 0 | MKWHr. | Sylhet | 626 | 616 |  | 10 |  | 23:00 |  | 1117.35
| ii) During Peak Demand : |  |  | 710 | MW (E to W) at | 20:00 | hrs | Barisal | 456.2 | 456.2 |  | 0 |  | 24:00 |  | 1954.885
| iii) Maximum : |  |  | 710 | MW at | 20:00 | hrs | Rangpur | 1057 | 905 |  | 152
10 | Maximum Temperature in Dhaka was |  |  |  | 33.3° C |  |  | Total | 14583.34 | 14113.34 |  | 470
B. |  | 2023-06-09 | (Today) |  |  |  | Friday |  |  | Probable max. temperature in Dhaka |  |  | 33.3° C
Forecast
1 | Maximum Demand* Evening (Generation end) |  |  |  | 14500 | MW |  | 6 Total Load Shed forecast (Substation end) : |  |  |  |  | 0 | MW
2 | Maximum Generation (Generation end) |  |  |  | 15216 | MW |  | 7 Area wise Load Shed forecast (Substation end) :
3 | Maximum Demand* Day (Generation end) |  |  |  | 13000 | MW
4 | Reserve(Generation end) |  |  |  | 716 | MW |  | Dhaka | Chittagong | Khulna | Rajshahi | Comilla | Mymensingh | Sylhet | Barisal | Rangpur
5 | Total Energy Generation |  |  |  | 296.5951 | MKWHr |  | MW | MW | MW | MW | MW | MW | MW | MW | MW
6 | Actual Minimum Generation up to 8:00 hrs. |  |  |  | 11187 | MW at | 8:00 | 0 | 0 | 0 | 0 | 0 | 0 | 0 | 0 | 0
* Import Through HVDC C/B Interconnector : |  |  |  |  | i) Energy | 21.5855 | MKWHr. | ii) HVDC Flow at Peak Time |  | 909 | MW at | 20:00 | hrs.
* Import Through Comilla C/B Interconnector : |  |  |  |  | i) Energy | 3.6163 | MKWHr. | iii) Maximum HVDC Flow : |  | 912 | MW at | 2:00 | hrs.
*Cost for HVDC, Tripura & Solar energy is not usually included in the total fuel cost.
Water Level of Kaptai Lake at 06:00 hr (ft): |  |  |  |  | (a) Yesterday : | 72.35 |  | (b) Today: | 72.46 |  | (c) Rule Curve: |  | 78.08
.
|  |  |  | Sub Divisional Engineer | [6 empty] | Executive Engineer
|  |  |  | Network Operation Division | [6 empty] | Network Operation Division

## YesterdayGen
2023-06-08 | [21 empty] | BR
Plant Name | Ghorasal TPP (Unit-1&2) | Ghorasal Repowered CCPP:Unit-3 (GT | Ghorasal Repowered CCPP Unit-4 | Ghorasal TPP Unit-5 | Ghorasal 365 MW CCPP Unit-7 | Ghorashal 108MW PP (Regent) | Ghorashal 78.5 MW PP(MAX) | Haripur 412 MW CCPP | Haripur 360MW CCPP(HPL) | Plant Removed | Haripur GTPP | Meghnaghat 450 MW CCPP(MPL) | Meghnaghat CCPP(Summit) | Meghnaghat 100 MW(IEL) | Madanganj 102 PP(Summit) | Madanganj-55 MW PP(Summit) | Siddhirganj 335 MW CCPP | 210 MW Siddhirgonj TPP | Siddhirgonj 2*120 MW GTPP | Siddhirganj 100 PP(Dutch Bangla) | Gagnagar 102 MW PP (Digital Power) | Kodda 150 MW PP | Keraniganj 100 MW PP (Powerpac) | Bosila 108MW PP(CLC) | Pagla (DPA ) | Katpotti 52 MW PP (Sinha) | Kamalaghat 54 MW PP(Banco Energy) | Manikganj 55 MW PP (Northern) | Nababganj 55 MW PP (Southern power ) | Narshingdi 22 MW PP (Doreen) | Summit Ashulia | Summit Madhabdi | Maona 33 MW PP(Summit) | Rupganj 33 MW PP(Summit) | Gazipur 52 MW PP | Tongi 80 MW GTPP | Karnaphuli Hydro PP Unit-1, 2 & 3 | Karnaphuli Hydro PP Unit-4 & 5 | Chattogram TPP-1 | Chattogram TPP-2 | Raozan 25 MW PP | Sikalbaha 225MW CCPP (Gas) | Sikalbaha 225MW CCPP(Oil) | Sikalbaha 150MW GTPP | Sikalbaha 150MW GTPP(Oil) | Plant Removed | Tangail Palli Power Gen 22 MW | Hathazari 100 MW peaking PP | Dohazari -Kalaish 100 MW Peaking | Juldah 100 MW Unit-1 (Acorn) | Chattogram 108 MW PP (ECPV) | Patenga 50MW PP (Baraka) | Barabkunda 22 MW PP (Regent) | Malancha, Ctg. EPZ (United) | Ashuganj TPP Unit- 3 | Ashuganj TPP Unit- 4 | Ashuganj TPP Unit- 5 | Ashuganj 450 MW CCPP(North) | Ashuganj 450 MW CCPP(South) | Ashuganj 225 MW CCPP | Ashuganj 195MW PP (APSCL-United) | Chandpur 150 MW CCPP | Ashuganj 50 MW PP | Ashuganj 55 MW PP (Precision) | Ashuganj 53MW PP (United) | Ashuganj 51 MW PP (Midland) | B.Baria (Aggreko) 85MW | Titas 50 MW Peaking PP | Jangalia 52 MW PP (Lakdanavi) | Feni 22MW PP (Doreen) | Feni 11 MW PP (Doreen) | Jangalia 33MW PP (Summit) | Cumilla 25 MW PP (Summit) | Impoprt (Tripura) | RPCL 210MW CCPP | Jamalpur 95 MW PP(Powerpac) | Tangail 22 MW PP (Doreen) | Sarishabari 3 MW Solar Plant | Fenchugonj CCPP Phase-1 | Fenchugonj CCPP Phase-2 | Fenchugonj 51 MW PP (Barakatullah) | Fenchuganj 44MW (Energyprima) | Kushiara 163 MW CCPP (KP) | Shajibazar 330 MW CCPP | Shahjibazar GTPP Unit- 8 & 9 | Shahjibazar 86MW PP (Shahjibazar) | Shahjibazar 50MW PP (EPL) | Sylhet 225 MW CCPP | Sylhet 20 MW GTPP | Sylhet 50MW PP (EPL) | Sylhet 10MW PP (Desh) | Bibiana-II 341 MW CCPP (Summit) | Shahjahanulla 25 MW PP | Hobiganj 11MW PP Cofidence-E | Daudkandi 200 MW PP (B.Trac) | Kodda 300 MW PP Unit-2 (Summit) | Keranigonj 300 MW PP (APR) | Bramhangoan 100 MW PP (Aggreko) | Mymensingh 200 MW PP (United) | Aurahati 100MW PP (Aggreko) | Kodda 149 MW PP Unit-1 (Summit) | Teknaf 20MW PP (Solartech) | Juldah 100 MW PP Unit-3 (Acorn) | Chandpur 200MW (Desh energy) | Ashuganj 150MW PP (Midland) | Bibiyana-III 400 MW CCPP | Jamalpur 115 MW PP (United) | Gazipur 100 MW PP | Sikalbaha 105 MW PP (Baraka Sikalbaha) | Kaptai 7 MW Solar PP | Anwara 300 MW PP (United) | Jodiac Power | Karnaphuli Power Ltd. | Feni Lanka Power | Chowmuhani 113 MW | Juldah unit-2 (Acorn) | Bibiyana South 400 MW | Meghnaghat 104 MW PP (OPCL) | Sutiakhali 50 MW Solar PP | Manikgonj 162MW PP(MPGL) | Anlima Energy Ltd. | Shahjibazar 100 MW GTPP | Bhairob 54.5 MW | Spectra Solar Plant Ltd. | Chandpur 115(Doreen) | Kanchan Purbachal Power Generation Ltd. | Ashuganj 420 MW CCPP(East) | Mirsharai 150 MW (Oil) | Mirsharai 150 MW (Gas) | SS Power I | Cox's Bazar Wind | EasternBlank | Bheramara (HVDC ) | Bheramara GTPP Unit-3 | Bheramara 410 MW CCPP | Khulna 115 MW PP (KPCL-1 & 3) | Khulna 115 PP MW (KPCL-2) | Khulna 225 MW CCPP | Khulna 60MW | Khulna (Aggreeco) 55MW | Faridpur 50 MW Peaking PP | Gopalganj 100 MW Peaking PP | Noapara 40 MW PP (Khanjahan Ali) | Bhola 225 MW CCPP | Bhola 33 MW PP (Venture) | Barisal 110 MW PP (Summit ) | Barisal GT PP Unit-1& 2 | Baghabari 100 MW GTPP | Baghabari 71 MW GTPP | Baghabari 50 MW Peaking PP | Bera 70 MW Peaking PP | Chapainawabganj 100 MW Peaking PP | Amnura 50 MW PP(Sinha) | Katakhali 50 MW PP (Northern) | Katakhali 50 MW Peaking PP | Natore 52 MW PP (Rajlanka) | Santahar 50 MW Peaking PP | Bogra 22 MW PP (GBB) | Bogura 20 MW PP (Energyprima) | Ullapara 11 MW PP (Summit) | Barapukuria TPP Unit-1 | Barapukuria TPP Unit-2 | Barapukuria 275 MW TPP Unit-3 | Rangpur 20 MW GTPP | Saidpur 20 MW GTPP | Sirajgonj 225MW CCPP Unit-1 (Gas) | Sirajgonj 225MW CCPP Unit-1(Oil) | Sirajgonj 225 MW CCPP Unit-2 (Gas) | Sirajgonj 225 MW CCPP Unit-2 (Oil) | Bhola 95 MW PP (Aggreko) | Noapara 100 MW PP (Bangla Trac) | Sirajgonj 225MW CCPP Unit-3 (Gas) | Sirajgonj 225MW CCPP Unit-3 (Oil) | Sirajgonj 400 MW CCPP Unit-4 | Rupsha 105 MW PP (Orion rupsha) | Baghabari 200 MW PP (Paramount) | Bagura 113 MW PP (Confidence)-2 | Madhumati 100 MW PP | Rangpur 113 MW PP (Confidence) | Sirajgonj 400MW CCPP Unit-4 (Oil) | Sympa Solar Power 8MW | Confidence Power Bogura Unit-1 113 MW | Payra 1320 MW | Bhola Nutan Biddut BD LTD (GAS) | Bhola Nutan Biddut BD LTD (OIL) | United Payra Power Ltd. | Sirajgonj 6.55 MW Solar | Mongla Orion 100 MW Solar PP | Energypac Power Venture Thakurgaon Ltd. | Khulna 330 MW CCPP (OIL) | Khulna 330 MW CCPP (GAS) | Rampal 1320 MW (BIFPCL) | Intraco Solar 30 MW | Barisal 307 MW | Adani Power Jharkhanda Ltd | Teesta Solar Limited | Kulna 225 MW CCPP (GAS) | WesternBlank | Eastern Grid Total | Western Grid Total | Total (MW) | Gas (Public) | HVDC | Gas (Private) | HSD (Private) | HFO (Private) | Coal | Hydro | HSD (Public) | HFO (Public) | Tripura | Solar | Wind | Shortage | Water Level
1:00 | 0 | 0 | 100 | 170 | 0 | 0 | 0 | 395 | 321 |  | 0 | 450 | 304 | 50 | 0 | 0 | 210 | 0 | 188 | 50 | 8 | 145 | 0 | 0 | 0 | 0 | 0 | 0 | 0 | 22 | 20 | 23 | 33 | 30 | 8 | 30 | 0 | 0 | 115 | 0 | 8 | 219 | 0 | 0 | 0 |  | 10 | 55 | 51 | 33 | 0 | 18 | 9 | 39 | 0 | 0 | 0 | 330 | 325 | 164 | 8 | 0 | 20 | 0 | 0 | 43 | 0 | 36 | 25 | 0 | 11 | 33 | 20 | 134 | 82 | 0 | 12 | 0 | 43 | 39 | 50 | 49 | 112 | 0 | 59 | 79 | 0 | 182 | 0 | 0 | 10 | 325 | 16 | 6 | 0 | 137 | 300 | 0 | 69 | 95 | 17 | 0 | 25 | 17 | 11 | 374 | 18 | 88 | 17 | 0 | 70 | 17 | 54 | 17 | 9 | 25 | 250 | 0 | 0 | 17 | 26 | 0 | 23 | 0 | 74 | 17 | 223 | 18 | 0 | 290 | 0 |  | 864 | 0 | 190 | 0 | 16 | 200 | 0 | 0 | 19 | 43 | 16 | 167 | 38 | 16 | 0 | 0 | 0 | 27 | 28 | 75 | 28 | 34 | 35 | 0 | 35 | 16 | 0 | 8 | 64 | 0 | 250 | 0 | 0 | 175 | 0 | 0 | 0 | 0 | 0 | 165 | 0 | 414 | 35 | 0 | 35 | 50 | 34 | 0 | 0 | 35 | 0 | 0 | 0 | 54 | 0 | 0 | 0 | 231 | 0 | 370 | 0 | 307 | 0 | 0 | 0 |  | 7625 | 4074 | 11699 | 4458 | 864 | 2258 | 395 | 1311 | 1281 | 0 | 431 | 567 | 134 | 0 | 0 | 2961.455 | 72.34
2:00 | 0 | 0 | 100 | 170 | 0 | 0 | 0 | 398 | 321 |  | 0 | 450 | 307 | 50 | 0 | 0 | 212 | 0 | 190 | 44 | 8 | 64 | 0 | 0 | 0 | 0 | 0 | 0 | 0 | 22 | 20 | 24 | 33 | 30 | 8 | 35 | 0 | 0 | 118 | 0 | 8 | 221 | 0 | 0 | 0 |  | 12 | 55 | 51 | 33 | 0 | 6 | 9 | 34 | 0 | 0 | 0 | 300 | 290 | 166 | 8 | 0 | 20 | 0 | 0 | 51 | 0 | 36 | 25 | 0 | 11 | 33 | 20 | 144 | 83 | 0 | 12 | 0 | 43 | 39 | 50 | 49 | 112 | 0 | 57 | 79 | 0 | 189 | 0 | 0 | 10 | 330 | 16 | 6 | 0 | 70 | 303 | 0 | 68 | 89 | 16 | 0 | 25 | 17 | 11 | 384 | 18 | 88 | 17 | 0 | 70 | 17 | 51 | 17 | 9 | 25 | 250 | 0 | 0 | 17 | 17 | 0 | 35 | 0 | 18 | 17 | 223 | 18 | 0 | 295 | 0 |  | 912 | 0 | 190 | 0 | 16 | 200 | 0 | 0 | 19 | 43 | 16 | 167 | 38 | 16 | 0 | 0 | 0 | 27 | 28 | 75 | 28 | 34 | 22 | 0 | 35 | 21 | 0 | 8 | 64 | 0 | 250 | 0 | 0 | 175 | 0 | 0 | 0 | 0 | 0 | 167 | 0 | 414 | 35 | 0 | 35 | 50 | 34 | 0 | 0 | 35 | 0 | 0 | 0 | 17 | 0 | 0 | 0 | 232 | 0 | 376 | 0 | 308 | 0 | 0 | 0 |  | 7397 | 4087 | 11484 | 4431 | 912 | 2274 | 392 | 1133 | 1293 | 0 | 432 | 473 | 144 | 0 | 0 | 2975.78 | 72.34
3:00 | 0 | 0 | 100 | 170 | 0 | 0 | 0 | 398 | 323 |  | 0 | 450 | 308 | 50 | 0 | 0 | 203 | 0 | 190 | 42 | 8 | 64 | 0 | 0 | 0 | 0 | 0 | 0 | 0 | 22 | 20 | 24 | 33 | 30 | 8 | 35 | 0 | 0 | 120 | 0 | 8 | 224 | 0 | 0 | 0 |  | 12 | 52 | 51 | 33 | 0 | 3 | 9 | 40 | 0 | 0 | 0 | 315 | 290 | 178 | 8 | 0 | 10 | 0 | 0 | 43 | 0 | 36 | 25 | 0 | 11 | 33 | 20 | 154 | 83 | 0 | 12 | 0 | 43 | 39 | 50 | 49 | 112 | 0 | 57 | 79 | 0 | 189 | 0 | 0 | 10 | 320 | 16 | 6 | 0 | 47 | 301 | 0 | 68 | 42 | 17 | 0 | 25 | 17 | 11 | 384 | 18 | 88 | 17 | 0 | 70 | 17 | 46 | 17 | 9 | 25 | 250 | 0 | 0 | 17 | 17 | 0 | 35 | 0 | 17 | 17 | 238 | 18 | 0 | 295 | 1 |  | 912 | 0 | 190 | 0 | 16 | 200 | 0 | 0 | 19 | 43 | 8 | 167 | 38 | 16 | 0 | 0 | 0 | 27 | 28 | 75 | 28 | 34 | 22 | 0 | 34 | 21 | 0 | 8 | 64 | 0 | 250 | 0 | 0 | 176 | 0 | 0 | 0 | 0 | 0 | 170 | 0 | 414 | 35 | 0 | 35 | 50 | 34 | 0 | 0 | 35 | 0 | 0 | 0 | 17 | 0 | 0 | 0 | 233 | 0 | 374 | 0 | 307 | 0 | 0 | 0 |  | 7342 | 4080 | 11422 | 4463 | 912 | 2265 | 343 | 1092 | 1290 | 0 | 433 | 469 | 154 | 0 | 1 | 2939.49 | 72.35
4:00 | 0 | 0 | 100 | 170 | 0 | 0 | 0 | 399 | 322 |  | 0 | 450 | 310 | 49 | 0 | 0 | 218 | 0 | 191 | 42 | 8 | 64 | 0 | 0 | 0 | 0 | 0 | 0 | 0 | 0 | 20 | 24 | 33 | 30 | 8 | 35 | 0 | 0 | 118 | 0 | 8 | 223 | 0 | 0 | 0 |  | 12 | 52 | 51 | 33 | 0 | 6 | 9 | 40 | 0 | 0 | 0 | 280 | 270 | 201 | 8 | 0 | 5 | 0 | 0 | 43 | 0 | 36 | 25 | 0 | 11 | 33 | 20 | 160 | 82 | 0 | 12 | 0 | 43 | 39 | 50 | 49 | 112 | 0 | 58 | 78 | 0 | 188 | 0 | 0 | 10 | 315 | 16 | 6 | 0 | 47 | 302 | 0 | 68 | 0 | 17 | 0 | 25 | 17 | 11 | 403 | 19 | 88 | 17 | 0 | 70 | 17 | 46 | 17 | 9 | 25 | 257 | 3 | 0 | 17 | 17 | 0 | 35 | 0 | 18 | 17 | 254 | 18 | 0 | 295 | 0 |  | 911 | 0 | 200 | 0 | 16 | 200 | 0 | 0 | 19 | 43 | 8 | 167 | 38 | 16 | 0 | 0 | 0 | 27 | 0 | 75 | 28 | 34 | 22 | 0 | 34 | 18 | 0 | 8 | 64 | 0 | 250 | 0 | 0 | 178 | 0 | 0 | 0 | 0 | 0 | 173 | 0 | 414 | 35 | 0 | 35 | 50 | 34 | 0 | 0 | 35 | 0 | 0 | 0 | 17 | 0 | 0 | 0 | 233 | 0 | 374 | 0 | 307 | 81 | 0 | 0 |  | 7304 | 4144 | 11448 | 4474 | 911 | 2257 | 302 | 1099 | 1371 | 0 | 433 | 441 | 160 | 0 | 0 | 2819.16 | 72.35
5:00 | 0 | 0 | 100 | 170 | 0 | 0 | 0 | 400 | 322 |  | 0 | 250 | 312 | 50 | 0 | 0 | 215 | 0 | 192 | 42 | 8 | 64 | 0 | 0 | 0 | 0 | 0 | 0 | 0 | 19 | 20 | 24 | 33 | 30 | 8 | 35 | 0 | 0 | 115 | 0 | 8 | 226 | 0 | 0 | 0 |  | 12 | 52 | 51 | 33 | 0 | 6 | 9 | 40 | 0 | 0 | 0 | 280 | 270 | 202 | 8 | 0 | 5 | 0 | 0 | 51 | 0 | 32 | 25 | 0 | 11 | 33 | 20 | 168 | 83 | 0 | 12 | 0 | 43 | 39 | 50 | 49 | 112 | 0 | 58 | 78 | 0 | 188 | 0 | 0 | 10 | 310 | 16 | 6 | 0 | 47 | 260 | 0 | 68 | 0 | 17 | 0 | 25 | 17 | 11 | 403 | 19 | 88 | 17 | 0 | 70 | 17 | 43 | 17 | 9 | 25 | 258 | 16 | 0 | 17 | 17 | 0 | 35 | 0 | 18 | 17 | 262 | 18 | 0 | 295 | 0 |  | 912 | 0 | 210 | 0 | 16 | 205 | 0 | 0 | 19 | 43 | 8 | 167 | 37 | 16 | 0 | 0 | 0 | 27 | 0 | 61 | 28 | 34 | 22 | 0 | 30 | 18 | 0 | 8 | 64 | 0 | 250 | 0 | 0 | 178 | 0 | 0 | 0 | 0 | 0 | 175 | 0 | 414 | 17 | 0 | 35 | 50 | 0 | 0 | 0 | 35 | 0 | 0 | 0 | 17 | 0 | 0 | 0 | 233 | 0 | 374 | 0 | 307 | 150 | 0 | 0 |  | 7111 | 4160 | 11271 | 4515 | 912 | 2061 | 260 | 1058 | 1440 | 0 | 438 | 419 | 168 | 0 | 0 | 2606.195 | 72.35
6:00 | 0 | 0 | 100 | 170 | 0 | 0 | 0 | 399 | 326 |  | 0 | 250 | 305 | 49 | 0 | 0 | 210 | 0 | 190 | 42 | 8 | 64 | 0 | 0 | 0 | 0 | 0 | 0 | 0 | 19 | 20 | 24 | 33 | 30 | 8 | 35 | 0 | 0 | 115 | 0 | 8 | 222 | 0 | 0 | 0 |  | 12 | 55 | 51 | 33 | 0 | 6 | 9 | 40 | 0 | 0 | 0 | 310 | 305 | 188 | 8 | 0 | 5 | 0 | 0 | 51 | 0 | 37 | 25 | 0 | 11 | 33 | 20 | 166 | 73 | 0 | 12 | 0 | 43 | 39 | 50 | 49 | 112 | 0 | 58 | 75 | 0 | 189 | 0 | 0 | 10 | 305 | 16 | 6 | 0 | 47 | 200 | 0 | 69 | 0 | 17 | 0 | 25 | 17 | 11 | 396 | 19 | 83 | 17 | 0 | 70 | 17 | 51 | 17 | 9 | 25 | 257 | 0 | 6 | 17 | 17 | 0 | 35 | 0 | 17 | 17 | 244 | 18 | 0 | 300 | 0 |  | 911 | 0 | 210 | 0 | 16 | 200 | 0 | 0 | 19 | 38 | 8 | 167 | 36 | 16 | 0 | 0 | 0 | 27 | 0 | 55 | 28 | 34 | 22 | 0 | 0 | 18 | 0 | 8 | 64 | 0 | 250 | 0 | 0 | 179 | 0 | 0 | 0 | 0 | 0 | 178 | 0 | 414 | 17 | 0 | 35 | 50 | 0 | 0 | 0 | 35 | 0 | 0 | 0 | 17 | 0 | 0 | 0 | 233 | 0 | 374 | 1 | 307 | 301 | 6 | 0 |  | 7047 | 4274 | 11321 | 4523 | 911 | 2049 | 200 | 1044 | 1596 | 0 | 433 | 386 | 166 | 13 | 0 | 2462.945 | 72.35
7:00 | 0 | 0 | 100 | 170 | 0 | 0 | 0 | 400 | 326 |  | 0 | 250 | 310 | 49 | 0 | 0 | 212 | 0 | 189 | 42 | 8 | 64 | 0 | 0 | 0 | 0 | 0 | 0 | 0 | 19 | 20 | 24 | 33 | 4 | 8 | 35 | 0 | 0 | 119 | 0 | 8 | 223 | 0 | 0 | 0 |  | 12 | 55 | 51 | 33 | 0 | 6 | 9 | 32 | 0 | 0 | 0 | 280 | 270 | 202 | 8 | 0 | 5 | 0 | 0 | 43 | 0 | 36 | 25 | 0 | 0 | 33 | 20 | 164 | 34 | 0 | 12 | 0 | 43 | 39 | 50 | 49 | 112 | 0 | 58 | 75 | 0 | 188 | 0 | 0 | 10 | 310 | 16 | 6 | 0 | 47 | 106 | 0 | 68 | 0 | 17 | 3 | 25 | 17 | 12 | 397 | 19 | 88 | 17 | 0 | 70 | 17 | 51 | 17 | 9 | 25 | 257 | 0 | 7 | 17 | 17 | 0 | 35 | 3 | 18 | 17 | 262 | 18 | 0 | 300 | 0 |  | 911 | 0 | 210 | 0 | 16 | 205 | 0 | 0 | 19 | 38 | 8 | 167 | 34 | 16 | 0 | 0 | 0 | 27 | 0 | 48 | 28 | 34 | 22 | 0 | 0 | 18 | 0 | 8 | 64 | 0 | 250 | 0 | 0 | 179 | 0 | 0 | 0 | 0 | 0 | 181 | 0 | 414 | 17 | 0 | 35 | 50 | 0 | 0 | 1 | 35 | 0 | 0 | 0 | 17 | 0 | 5 | 0 | 233 | 0 | 374 | 4 | 307 | 456 | 20 | 0 |  | 6855 | 4451 | 11306 | 4424 | 911 | 2041 | 106 | 1050 | 1751 | 0 | 438 | 378 | 164 | 43 | 0 | 2381.77 | 72.35
8:00 | 0 | 0 | 100 | 180 | 0 | 0 | 0 | 401 | 326 |  | 0 | 280 | 307 | 73 | 0 | 0 | 214 | 0 | 187 | 52 | 8 | 64 | 0 | 0 | 0 | 0 | 0 | 0 | 0 | 19 | 20 | 24 | 33 | 16 | 8 | 35 | 0 | 0 | 115 | 0 | 8 | 226 | 0 | 0 | 0 |  | 12 | 55 | 51 | 33 | 0 | 5 | 9 | 7 | 0 | 0 | 0 | 280 | 315 | 192 | 8 | 0 | 5 | 0 | 0 | 43 | 0 | 36 | 25 | 8 | 0 | 33 | 20 | 150 | 34 | 0 | 17 | 1 | 43 | 39 | 50 | 48 | 112 | 0 | 59 | 75 | 0 | 189 | 0 | 0 | 10 | 320 | 16 | 6 | 0 | 47 | 52 | 0 | 68 | 60 | 17 | 3 | 25 | 17 | 12 | 402 | 19 | 88 | 17 | 1 | 70 | 17 | 51 | 17 | 9 | 25 | 260 | 18 | 10 | 17 | 17 | 0 | 35 | 3 | 19 | 17 | 262 | 18 | 0 | 305 | 0 |  | 912 | 0 | 210 | 0 | 16 | 205 | 0 | 0 | 19 | 38 | 8 | 170 | 31 | 16 | 0 | 0 | 0 | 27 | 0 | 48 | 28 | 34 | 22 | 0 | 0 | 18 | 0 | 8 | 63 | 0 | 250 | 0 | 0 | 179 | 0 | 0 | 0 | 0 | 0 | 176 | 0 | 417 | 17 | 0 | 35 | 50 | 40 | 0 | 3 | 35 | 0 | 0 | 0 | 17 | 0 | 4 | 0 | 232 | 0 | 374 | 11 | 307 | 564 | 46 | 0 |  | 7000 | 4630 | 11630 | 4502 | 912 | 2052 | 112 | 1142 | 1863 | 0 | 437 | 378 | 150 | 82 | 0 | 2167.85 | 72.36
9:00 | 0 | 0 | 100 | 180 | 0 | 0 | 0 | 402 | 326 |  | 0 | 300 | 297 | 92 | 6 | 0 | 213 | 0 | 189 | 75 | 8 | 64 | 0 | 0 | 0 | 0 | 0 | 17 | 5 | 19 | 20 | 24 | 33 | 8 | 8 | 35 | 0 | 0 | 118 | 0 | 8 | 226 | 0 | 0 | 0 |  | 12 | 55 | 51 | 33 | 0 | 6 | 9 | 2 | 0 | 0 | 0 | 280 | 270 | 201 | 8 | 0 | 5 | 0 | 0 | 43 | 0 | 36 | 25 | 13 | 11 | 33 | 20 | 154 | 34 | 0 | 17 | 1 | 43 | 38 | 50 | 45 | 112 | 0 | 59 | 75 | 0 | 189 | 0 | 0 | 10 | 300 | 16 | 6 | 0 | 47 | 52 | 0 | 68 | 60 | 17 | 9 | 25 | 17 | 12 | 404 | 19 | 88 | 17 | 2 | 70 | 17 | 51 | 17 | 9 | 25 | 257 | 70 | 15 | 17 | 18 | 0 | 35 | 10 | 35 | 17 | 262 | 18 | 0 | 325 | 0 |  | 912 | 0 | 200 | 0 | 16 | 205 | 0 | 0 | 19 | 23 | 8 | 168 | 28 | 16 | 0 | 0 | 0 | 27 | 0 | 48 | 28 | 34 | 22 | 0 | 0 | 18 | 0 | 8 | 62 | 0 | 260 | 0 | 0 | 176 | 0 | 0 | 0 | 0 | 0 | 172 | 0 | 414 | 17 | 0 | 35 | 50 | 35 | 0 | 5 | 35 | 0 | 0 | 0 | 17 | 1 | 4 | 0 | 232 | 0 | 372 | 12 | 307 | 732 | 59 | 0 |  | 7140 | 4777 | 11917 | 4458 | 912 | 2028 | 112 | 1277 | 2058 | 0 | 437 | 363 | 154 | 118 | 0 | 1989.265 | 72.36
10:00 | 0 | 0 | 99 | 170 | 0 | 0 | 0 | 402 | 326 |  | 0 | 450 | 281 | 91 | 17 | 0 | 213 | 0 | 189 | 85 | 64 | 82 | 0 | 0 | 0 | 0 | 0 | 35 | 17 | 19 | 20 | 21 | 33 | 24 | 8 | 35 | 25 | 0 | 116 | 0 | 8 | 225 | 0 | 0 | 0 |  | 12 | 55 | 51 | 33 | 0 | 6 | 9 | 2 | 0 | 0 | 0 | 280 | 270 | 204 | 8 | 0 | 5 | 0 | 0 | 43 | 0 | 36 | 25 | 17 | 11 | 26 | 17 | 164 | 30 | 0 | 17 | 1 | 41 | 38 | 50 | 45 | 112 | 0 | 60 | 75 | 0 | 178 | 0 | 0 | 9 | 290 | 16 | 6 | 0 | 47 | 11 | 0 | 68 | 25 | 17 | 8 | 25 | 27 | 12 | 404 | 18 | 88 | 39 | 1 | 70 | 17 | 51 | 36 | 9 | 25 | 258 | 69 | 23 | 17 | 34 | 0 | 35 | 13 | 43 | 17 | 262 | 18 | 0 | 320 | 12 |  | 912 | 0 | 195 | 0 | 16 | 205 | 0 | 0 | 19 | 23 | 8 | 80 | 28 | 48 | 0 | 0 | 0 | 27 | 5 | 48 | 28 | 25 | 22 | 0 | 0 | 18 | 0 | 8 | 65 | 0 | 260 | 0 | 0 | 178 | 0 | 0 | 0 | 0 | 0 | 166 | 0 | 417 | 24 | 0 | 35 | 50 | 35 | 0 | 5 | 35 | 0 | 0 | 0 | 17 | 1 | 7 | 0 | 231 | 0 | 373 | 13 | 242 | 749 | 84 | 0 |  | 7416 | 4702 | 12118 | 4342 | 912 | 2154 | 36 | 1486 | 2009 | 25 | 436 | 386 | 164 | 156 | 12 | 1892.81 | 72.37
11:00 | 0 | 0 | 100 | 170 | 0 | 0 | 0 | 399 | 326 |  | 0 | 450 | 305 | 85 | 17 | 10 | 210 | 0 | 189 | 83 | 66 | 82 | 0 | 0 | 0 | 0 | 0 | 35 | 35 | 19 | 20 | 19 | 33 | 24 | 8 | 30 | 25 | 0 | 115 | 0 | 8 | 222 | 0 | 0 | 0 |  | 12 | 46 | 51 | 33 | 0 | 6 | 9 | 2 | 0 | 0 | 0 | 290 | 305 | 192 | 8 | 0 | 5 | 0 | 0 | 43 | 0 | 36 | 34 | 0 | 0 | 25 | 20 | 156 | 30 | 0 | 17 | 1 | 42 | 38 | 47 | 45 | 112 | 0 | 55 | 72 | 0 | 178 | 0 | 0 | 9 | 310 | 16 | 6 | 0 | 47 | 296 | 0 | 68 | 94 | 17 | 20 | 25 | 52 | 12 | 376 | 18 | 70 | 48 | 6 | 70 | 17 | 51 | 80 | 9 | 25 | 248 | 72 | 18 | 90 | 34 | 0 | 35 | 7 | 76 | 17 | 256 | 72 | 0 | 325 | 4 |  | 912 | 0 | 175 | 0 | 22 | 205 | 0 | 0 | 19 | 30 | 8 | 82 | 29 | 48 | 0 | 0 | 0 | 20 | 10 | 47 | 28 | 25 | 29 | 0 | 0 | 17 | 0 | 8 | 63 | 0 | 260 | 0 | 0 | 181 | 0 | 0 | 0 | 0 | 0 | 160 | 0 | 414 | 35 | 0 | 35 | 50 | 35 | 0 | 7 | 35 | 0 | 0 | 0 | 17 | 1 | 17 | 35 | 232 | 0 | 373 | 28 | 150 | 757 | 81 | 0 |  | 7991 | 4680 | 12671 | 4264 | 912 | 2189 | 390 | 1738 | 1928 | 25 | 437 | 442 | 156 | 186 | 4 | 1555.695 | 72.37
12:00 | 0 | 0 | 100 | 170 | 0 | 0 | 0 | 401 | 322 |  | 0 | 450 | 307 | 83 | 17 | 15 | 209 | 0 | 181 | 83 | 66 | 82 | 8 | 0 | 0 | 0 | 0 | 35 | 35 | 19 | 20 | 19 | 33 | 24 | 8 | 30 | 25 | 0 | 111 | 0 | 8 | 221 | 0 | 0 | 0 |  | 12 | 39 | 45 | 33 | 0 | 18 | 6 | 2 | 0 | 0 | 0 | 310 | 315 | 182 | 8 | 0 | 5 | 0 | 0 | 43 | 0 | 37 | 34 | 0 | 0 | 33 | 20 | 154 | 29 | 0 | 18 | 1 | 42 | 38 | 45 | 43 | 112 | 0 | 54 | 75 | 0 | 178 | 0 | 0 | 10 | 310 | 16 | 6 | 0 | 47 | 305 | 0 | 68 | 94 | 17 | 6 | 25 | 51 | 13 | 387 | 18 | 70 | 48 | 5 | 70 | 17 | 51 | 80 | 9 | 25 | 245 | 72 | 32 | 90 | 38 | 0 | 35 | 7 | 75 | 17 | 256 | 72 | 0 | 330 | 4 |  | 912 | 0 | 165 | 0 | 32 | 205 | 0 | 0 | 19 | 28 | 8 | 82 | 27 | 48 | 0 | 0 | 0 | 20 | 12 | 47 | 28 | 25 | 37 | 0 | 0 | 15 | 0 | 8 | 63 | 0 | 260 | 0 | 0 | 175 | 0 | 0 | 0 | 0 | 0 | 156 | 0 | 414 | 39 | 0 | 35 | 50 | 34 | 0 | 7 | 35 | 0 | 0 | 0 | 17 | 2 | 11 | 35 | 233 | 0 | 373 | 26 | 150 | 743 | 67 | 0 |  | 8034 | 4643 | 12677 | 4264 | 912 | 2183 | 399 | 1777 | 1919 | 25 | 438 | 438 | 154 | 164 | 4 | 1740.965 | 72.37
13:00 | 0 | 0 | 100 | 170 | 0 | 0 | 0 | 399 | 322 |  | 0 | 450 | 282 | 84 | 17 | 15 | 212 | 0 | 182 | 83 | 66 | 82 | 11 | 0 | 0 | 0 | 0 | 35 | 35 | 19 | 20 | 19 | 33 | 24 | 16 | 30 | 25 | 0 | 116 | 0 | 8 | 222 | 0 | 0 | 0 |  | 12 | 47 | 33 | 33 | 0 | 19 | 9 | 5 | 0 | 0 | 0 | 280 | 265 | 193 | 8 | 0 | 5 | 0 | 0 | 43 | 0 | 37 | 34 | 9 | 0 | 0 | 20 | 134 | 29 | 0 | 18 | 1 | 36 | 38 | 45 | 42 | 112 | 0 | 54 | 75 | 0 | 178 | 0 | 0 | 10 | 320 | 16 | 6 | 0 | 47 | 220 | 0 | 68 | 97 | 23 | 6 | 25 | 51 | 15 | 387 | 18 | 88 | 51 | 3 | 70 | 17 | 51 | 80 | 9 | 38 | 245 | 72 | 18 | 90 | 34 | 0 | 35 | 8 | 77 | 17 | 237 | 72 | 0 | 340 | 1 |  | 912 | 0 | 160 | 0 | 32 | 205 | 0 | 0 | 19 | 40 | 16 | 81 | 28 | 48 | 0 | 0 | 0 | 20 | 13 | 46 | 28 | 34 | 37 | 0 | 0 | 14 | 0 | 8 | 63 | 0 | 250 | 0 | 0 | 173 | 0 | 0 | 0 | 0 | 0 | 152 | 0 | 399 | 39 | 0 | 35 | 50 | 34 | 0 | 7 | 35 | 0 | 0 | 0 | 17 | 2 | 21 | 35 | 233 | 0 | 373 | 26 | 150 | 751 | 123 | 0 |  | 7853 | 4709 | 12562 | 4145 | 912 | 2155 | 317 | 1847 | 1927 | 25 | 438 | 446 | 134 | 215 | 1 | 1707.54 | 72.38
14:00 | 0 | 0 | 100 | 170 | 0 | 0 | 0 | 402 | 322 |  | 0 | 450 | 301 | 91 | 17 | 15 | 210 | 0 | 178 | 83 | 66 | 82 | 11 | 0 | 0 | 0 | 0 | 35 | 35 | 0 | 20 | 23 | 33 | 24 | 16 | 30 | 25 | 0 | 115 | 0 | 8 | 220 | 0 | 0 | 0 |  | 12 | 63 | 33 | 33 | 0 | 19 | 9 | 3 | 0 | 0 | 0 | 300 | 290 | 199 | 8 | 0 | 5 | 0 | 0 | 43 | 0 | 39 | 34 | 18 | 5 | 0 | 0 | 136 | 29 | 0 | 18 | 1 | 36 | 38 | 46 | 44 | 112 | 0 | 54 | 75 | 0 | 180 | 0 | 0 | 10 | 305 | 16 | 6 | 0 | 47 | 210 | 0 | 68 | 50 | 35 | 1 | 25 | 51 | 16 | 381 | 18 | 90 | 51 | 3 | 70 | 17 | 51 | 98 | 9 | 38 | 246 | 72 | 29 | 90 | 34 | 0 | 35 | 6 | 76 | 17 | 244 | 72 | 0 | 330 | 7 |  | 911 | 0 | 145 | 0 | 32 | 205 | 0 | 0 | 19 | 32 | 16 | 82 | 27 | 110 | 0 | 0 | 0 | 27 | 20 | 46 | 28 | 34 | 37 | 0 | 25 | 14 | 0 | 8 | 62 | 0 | 240 | 0 | 0 | 164 | 0 | 0 | 0 | 0 | 0 | 150 | 0 | 371 | 45 | 0 | 35 | 50 | 34 | 0 | 7 | 35 | 0 | 0 | 0 | 17 | 1 | 38 | 35 | 232 | 0 | 375 | 14 | 150 | 755 | 43 | 0 |  | 7888 | 4671 | 12559 | 4148 | 911 | 2131 | 260 | 1954 | 1912 | 25 | 437 | 495 | 136 | 143 | 7 | 1662.655 | 72.37
15:00 | 0 | 0 | 100 | 170 | 0 | 0 | 0 | 403 | 326 |  | 0 | 450 | 305 | 92 | 18 | 15 | 210 | 0 | 188 | 83 | 66 | 82 | 11 | 0 | 0 | 0 | 0 | 35 | 35 | 0 | 20 | 23 | 33 | 24 | 16 | 25 | 25 | 0 | 115 | 0 | 8 | 220 | 0 | 0 | 0 |  | 12 | 63 | 32 | 33 | 0 | 19 | 9 | 2 | 0 | 0 | 0 | 200 | 200 | 204 | 8 | 0 | 5 | 0 | 0 | 43 | 0 | 42 | 34 | 20 | 11 | 0 | 20 | 144 | 29 | 0 | 18 | 1 | 36 | 38 | 47 | 44 | 112 | 0 | 55 | 75 | 0 | 180 | 0 | 0 | 10 | 300 | 16 | 6 | 0 | 47 | 150 | 0 | 68 | 95 | 24 | 1 | 25 | 51 | 10 | 385 | 18 | 100 | 47 | 2 | 70 | 17 | 51 | 98 | 9 | 38 | 245 | 72 | 8 | 90 | 34 | 0 | 0 | 4 | 76 | 17 | 243 | 72 | 0 | 349 | 3 |  | 910 | 0 | 140 | 0 | 16 | 205 | 0 | 0 | 19 | 24 | 16 | 81 | 29 | 110 | 0 | 0 | 0 | 27 | 20 | 46 | 28 | 34 | 37 | 0 | 35 | 14 | 0 | 8 | 63 | 0 | 240 | 0 | 0 | 157 | 0 | 0 | 0 | 0 | 0 | 148 | 0 | 385 | 40 | 0 | 35 | 50 | 34 | 0 | 5 | 35 | 0 | 0 | 0 | 17 | 1 | 31 | 35 | 232 | 0 | 384 | 22 | 150 | 748 | 43 | 0 |  | 7685 | 4654 | 12339 | 3985 | 910 | 2150 | 245 | 1889 | 1934 | 25 | 437 | 499 | 144 | 118 | 3 | 1872.755 | 72.38
16:00 | 0 | 0 | 100 | 170 | 0 | 0 | 0 | 401 | 326 |  | 0 | 450 | 282 | 92 | 17 | 15 | 226 | 0 | 181 | 83 | 66 | 82 | 11 | 0 | 0 | 0 | 17 | 35 | 35 | 0 | 20 | 16 | 33 | 24 | 16 | 0 | 25 | 0 | 120 | 0 | 12 | 221 | 0 | 0 | 0 |  | 12 | 55 | 34 | 33 | 0 | 19 | 9 | 3 | 0 | 0 | 0 | 240 | 100 | 207 | 8 | 0 | 5 | 0 | 0 | 51 | 0 | 42 | 39 | 20 | 11 | 0 | 20 | 152 | 31 | 0 | 18 | 1 | 40 | 38 | 50 | 44 | 112 | 0 | 59 | 75 | 0 | 173 | 0 | 0 | 10 | 290 | 16 | 6 | 0 | 47 | 0 | 0 | 68 | 0 | 17 | 0 | 25 | 51 | 1 | 404 | 18 | 102 | 46 | 0 | 70 | 17 | 51 | 52 | 9 | 38 | 260 | 72 | 1 | 90 | 34 | 0 | 0 | 2 | 75 | 16 | 228 | 18 | 0 | 350 | 0 |  | 911 | 0 | 145 | 0 | 16 | 205 | 0 | 0 | 22 | 24 | 16 | 81 | 29 | 110 | 0 | 0 | 0 | 27 | 28 | 46 | 28 | 25 | 37 | 0 | 35 | 15 | 0 | 8 | 63 | 0 | 240 | 0 | 0 | 157 | 0 | 0 | 0 | 0 | 0 | 149 | 0 | 378 | 45 | 0 | 35 | 50 | 35 | 0 | 3 | 35 | 0 | 0 | 0 | 17 | 0 | 25 | 35 | 233 | 0 | 378 | 10 | 150 | 740 | 43 | 0 |  | 7261 | 4629 | 11890 | 3937 | 911 | 2123 | 0 | 1848 | 1921 | 25 | 438 | 450 | 152 | 85 | 0 | 2015.05 | 72.39
17:00 | 0 | 0 | 100 | 170 | 0 | 0 | 0 | 399 | 300 |  | 0 | 450 | 291 | 100 | 17 | 15 | 225 | 0 | 197 | 83 | 66 | 82 | 11 | 0 | 0 | 0 | 17 | 35 | 55 | 0 | 20 | 20 | 33 | 8 | 16 | 0 | 25 | 0 | 115 | 0 | 16 | 221 | 0 | 0 | 0 |  | 12 | 65 | 32 | 33 | 0 | 25 | 9 | 5 | 0 | 0 | 0 | 240 | 100 | 179 | 8 | 0 | 5 | 0 | 0 | 51 | 0 | 46 | 40 | 20 | 11 | 17 | 20 | 154 | 32 | 0 | 18 | 0 | 43 | 39 | 50 | 49 | 112 | 0 | 59 | 75 | 0 | 169 | 0 | 0 | 10 | 280 | 16 | 6 | 0 | 47 | 0 | 0 | 68 | 0 | 17 | 2 | 25 | 51 | 10 | 344 | 18 | 100 | 51 | 0 | 85 | 17 | 63 | 34 | 9 | 38 | 260 | 66 | 0 | 126 | 34 | 0 | 10 | 2 | 76 | 30 | 297 | 18 | 0 | 356 | 0 |  | 911 | 0 | 150 | 0 | 16 | 205 | 0 | 0 | 23 | 24 | 16 | 80 | 27 | 110 | 0 | 0 | 0 | 27 | 28 | 46 | 28 | 25 | 37 | 0 | 35 | 15 | 0 | 8 | 63 | 0 | 240 | 0 | 0 | 157 | 0 | 0 | 0 | 0 | 0 | 153 | 0 | 285 | 45 | 0 | 35 | 50 | 44 | 0 | 2 | 35 | 0 | 0 | 0 | 17 | 0 | 11 | 35 | 180 | 0 | 375 | 5 | 150 | 755 | 23 | 0 |  | 7371 | 4471 | 11842 | 3940 | 911 | 2008 | 0 | 1972 | 1939 | 25 | 385 | 463 | 154 | 45 | 0 | 1678.89 | 72.39
18:00 | 0 | 0 | 100 | 170 | 0 | 0 | 0 | 353 | 300 |  | 0 | 450 | 272 | 100 | 30 | 15 | 171 | 0 | 198 | 90 | 8 | 82 | 11 | 0 | 0 | 0 | 17 | 35 | 55 | 15 | 20 | 24 | 33 | 24 | 20 | 0 | 25 | 0 | 117 | 0 | 17 | 223 | 0 | 0 | 0 |  | 12 | 65 | 32 | 33 | 0 | 42 | 9 | 18 | 0 | 0 | 0 | 125 | 100 | 179 | 8 | 0 | 15 | 0 | 0 | 51 | 0 | 46 | 43 | 20 | 11 | 30 | 21 | 146 | 34 | 0 | 18 | 0 | 43 | 39 | 50 | 49 | 112 | 0 | 59 | 75 | 0 | 168 | 0 | 0 | 10 | 290 | 16 | 6 | 0 | 100 | 0 | 0 | 68 | 0 | 23 | 0 | 25 | 72 | 45 | 330 | 18 | 105 | 57 | 0 | 120 | 17 | 70 | 34 | 55 | 38 | 230 | 17 | 0 | 126 | 37 | 0 | 17 | 1 | 82 | 35 | 297 | 18 | 0 | 352 | 1 |  | 911 | 0 | 150 | 0 | 16 | 205 | 0 | 0 | 24 | 24 | 40 | 81 | 25 | 110 | 0 | 0 | 0 | 27 | 28 | 46 | 28 | 34 | 38 | 33 | 35 | 15 | 0 | 8 | 63 | 0 | 240 | 0 | 0 | 157 | 0 | 0 | 0 | 0 | 0 | 154 | 0 | 272 | 50 | 0 | 35 | 85 | 49 | 0 | 0 | 35 | 0 | 0 | 0 | 17 | 0 | 2 | 59 | 200 | 0 | 375 | 3 | 150 | 920 | 10 | 0 |  | 7340 | 4754 | 12094 | 3748 | 911 | 1997 | 0 | 2280 | 2100 | 25 | 405 | 465 | 146 | 16 | 1 | 1343 | 72.4
18:30 | 0 | 0 | 0 | 0 | 0 | 0 | 0 | 0 | 0 |  | 0 | 0 | 0 | 0 | 0 | 0 | 0 | 0 | 0 | 0 | 0 | 0 | 0 | 0 | 0 | 0 | 0 | 0 | 0 | 0 | 0 | 0 | 0 | 0 | 0 | 0 | 0 | 0 | 0 | 0 | 0 | 0 | 0 | 0 | 0 |  | 0 | 0 | 0 | 0 | 0 | 0 | 0 | 0 | 0 | 0 | 0 | 0 | 0 | 0 | 0 | 0 | 0 | 0 | 0 | 0 | 0 | 0 | 0 | 0 | 0 | 0 | 0 | 0 | 0 | 0 | 0 | 0 | 0 | 0 | 0 | 0 | 0 | 0 | 0 | 0 | 0 | 0 | 0 | 0 | 0 | 0 | 0 | 0 | 0 | 0 | 0 | 0 | 0 | 0 | 0 | 0 | 0 | 0 | 0 | 0 | 0 | 0 | 0 | 0 | 0 | 0 | 0 | 0 | 0 | 0 | 0 | 0 | 0 | 0 | 0 | 0 | 0 | 0 | 0 | 0 | 0 | 0 | 0 | 0 | 0 |  | 0 | 0 | 0 | 0 | 0 | 0 | 0 | 0 | 0 | 0 | 0 | 0 | 0 | 0 | 0 | 0 | 0 | 0 | 0 | 0 | 0 | 0 | 0 | 0 | 0 | 0 | 0 | 0 | 0 | 0 | 0 | 0 | 0 | 0 | 0 | 0 | 0 | 0 | 0 | 0 | 0 | 0 | 0 | 0 | 0 | 0 | 0 | 0 | 0 | 0 | 0 | 0 | 0 | 0 | 0 | 0 | 0 | 0 | 0 | 0 | 0 | 0 | 0 | 0 | 0 |  | 0 | 0 | 0 | 0 | 0 | 0 | 0 | 0 | 0 | 0 | 0 | 0 | 0 | 0 | 0 | 0 | 0
19:00 | 0 | 0 | 100 | 170 | 0 | 0 | 0 | 357 | 332 |  | 0 | 450 | 304 | 100 | 34 | 15 | 216 | 0 | 185 | 90 | 8 | 147 | 11 | 0 | 0 | 0 | 35 | 35 | 35 | 15 | 20 | 23 | 33 | 24 | 39 | 0 | 25 | 0 | 112 | 0 | 25 | 220 | 0 | 0 | 0 |  | 12 | 73 | 32 | 33 | 0 | 46 | 9 | 18 | 0 | 0 | 0 | 18 | 290 | 203 | 23 | 0 | 40 | 0 | 0 | 51 | 0 | 46 | 46 | 19 | 11 | 33 | 21 | 164 | 34 | 0 | 18 | 0 | 43 | 39 | 47 | 49 | 112 | 0 | 59 | 78 | 0 | 181 | 0 | 0 | 10 | 280 | 16 | 6 | 0 | 135 | 0 | 0 | 86 | 0 | 135 | 0 | 63 | 100 | 83 | 402 | 84 | 105 | 68 | 0 | 272 | 17 | 70 | 78 | 95 | 50 | 264 | 17 | 0 | 162 | 68 | 0 | 33 | 0 | 114 | 35 | 297 | 18 | 0 | 299 | 0 |  | 911 | 0 | 165 | 0 | 48 | 205 | 0 | 0 | 24 | 71 | 40 | 147 | 35 | 110 | 0 | 0 | 0 | 27 | 28 | 78 | 28 | 34 | 38 | 43 | 35 | 20 | 0 | 8 | 62 | 0 | 240 | 16 | 0 | 125 | 0 | 0 | 0 | 0 | 0 | 157 | 0 | 377 | 50 | 0 | 39 | 85 | 49 | 0 | 0 | 35 | 0 | 0 | 0 | 150 | 0 | 0 | 112 | 233 | 0 | 376 | 0 | 213 | 1028 | 0 | 0 |  | 8470 | 5442 | 13912 | 4080 | 911 | 2186 | 0 | 3257 | 2218 | 25 | 454 | 617 | 164 | 0 | 0 | 848.04 | 72.41
19:30 | 0 | 0 | 100 | 170 | 0 | 0 | 0 | 406 | 342 |  | 0 | 450 | 295 | 75 | 34 | 15 | 220 | 0 | 190 | 90 | 8 | 148 | 11 | 0 | 0 | 0 | 35 | 55 | 35 | 15 | 20 | 23 | 33 | 31 | 50 | 0 | 25 | 0 | 117 | 0 | 25 | 222 | 0 | 0 | 0 |  | 12 | 73 | 34 | 33 | 0 | 46 | 9 | 26 | 0 | 0 | 0 | 23 | 350 | 206 | 55 | 0 | 39 | 0 | 0 | 51 | 0 | 46 | 52 | 19 | 11 | 33 | 21 | 154 | 48 | 0 | 18 | 0 | 43 | 39 | 47 | 49 | 112 | 0 | 56 | 75 | 0 | 178 | 0 | 0 | 10 | 310 | 16 | 6 | 0 | 145 | 0 | 0 | 87 | 0 | 149 | 0 | 63 | 100 | 120 | 403 | 84 | 105 | 68 | 0 | 275 | 17 | 70 | 114 | 95 | 50 | 260 | 17 | 0 | 162 | 68 | 0 | 35 | 0 | 115 | 35 | 297 | 74 | 0 | 300 | 2 |  | 910 | 0 | 170 | 0 | 48 | 205 | 0 | 0 | 28 | 70 | 40 | 147 | 35 | 110 | 0 | 0 | 0 | 27 | 20 | 80 | 28 | 34 | 38 | 43 | 35 | 20 | 0 | 8 | 62 | 0 | 240 | 16 | 0 | 143 | 0 | 0 | 0 | 0 | 0 | 158 | 0 | 414 | 50 | 0 | 50 | 85 | 42 | 0 | 0 | 35 | 0 | 0 | 0 | 150 | 0 | 0 | 113 | 233 | 0 | 376 | 0 | 250 | 1077 | 0 | 0 |  | 8850 | 5590 | 14440 | 4248 | 910 | 2291 | 0 | 3378 | 2305 | 25 | 454 | 673 | 154 | 0 | 2 | 630.3 | 0
20:00 | 0 | 0 | 100 | 170 | 0 | 0 | 0 | 405 | 342 |  | 0 | 450 | 278 | 84 | 34 | 15 | 224 | 0 | 188 | 85 | 8 | 148 | 11 | 0 | 0 | 0 | 35 | 55 | 35 | 15 | 20 | 23 | 33 | 31 | 50 | 0 | 25 | 0 | 118 | 0 | 25 | 225 | 0 | 0 | 0 |  | 12 | 73 | 34 | 33 | 0 | 46 | 9 | 26 | 0 | 0 | 0 | 48 | 357 | 209 | 55 | 0 | 40 | 0 | 0 | 51 | 0 | 46 | 52 | 19 | 11 | 33 | 21 | 152 | 49 | 0 | 18 | 0 | 43 | 40 | 47 | 49 | 112 | 0 | 51 | 75 | 0 | 177 | 0 | 0 | 10 | 280 | 16 | 8 | 0 | 145 | 24 | 0 | 87 | 90 | 149 | 0 | 63 | 100 | 125 | 402 | 84 | 105 | 68 | 0 | 285 | 17 | 70 | 114 | 95 | 50 | 260 | 17 | 0 | 162 | 68 | 0 | 35 | 0 | 115 | 35 | 297 | 163 | 0 | 304 | 0 |  | 909 | 0 | 170 | 0 | 48 | 205 | 0 | 0 | 25 | 74 | 40 | 145 | 34 | 110 | 0 | 0 | 0 | 27 | 7 | 80 | 28 | 34 | 38 | 43 | 35 | 20 | 0 | 8 | 61 | 0 | 240 | 16 | 0 | 158 | 0 | 0 | 0 | 0 | 0 | 158 | 0 | 420 | 50 | 0 | 50 | 85 | 49 | 0 | 0 | 35 | 0 | 0 | 0 | 150 | 0 | 0 | 113 | 233 | 0 | 376 | 0 | 250 | 1068 | 0 | 0 |  | 9063 | 5592 | 14655 | 4299 | 909 | 2249 | 114 | 3404 | 2299 | 25 | 454 | 750 | 152 | 0 | 0 | 470 | 72.41
21:00 | 0 | 0 | 100 | 170 | 0 | 0 | 0 | 406 | 341 |  | 0 | 450 | 295 | 75 | 34 | 15 | 223 | 0 | 191 | 80 | 8 | 148 | 11 | 0 | 0 | 0 | 35 | 55 | 35 | 15 | 20 | 23 | 33 | 32 | 50 | 0 | 25 | 0 | 115 | 0 | 25 | 227 | 0 | 0 | 0 |  | 12 | 73 | 33 | 33 | 0 | 46 | 9 | 23 | 0 | 0 | 0 | 47 | 310 | 209 | 55 | 0 | 44 | 0 | 0 | 51 | 0 | 47 | 52 | 19 | 11 | 33 | 21 | 150 | 54 | 0 | 18 | 0 | 43 | 40 | 47 | 50 | 112 | 0 | 51 | 75 | 0 | 178 | 0 | 0 | 10 | 290 | 16 | 8 | 0 | 145 | 252 | 0 | 87 | 97 | 149 | 0 | 63 | 100 | 140 | 402 | 84 | 105 | 68 | 0 | 285 | 17 | 70 | 114 | 95 | 50 | 260 | 17 | 0 | 162 | 68 | 0 | 35 | 0 | 115 | 35 | 297 | 163 | 0 | 163 | 0 |  | 791 | 0 | 170 | 0 | 48 | 207 | 0 | 0 | 25 | 65 | 40 | 147 | 33 | 110 | 0 | 0 | 0 | 27 | 7 | 80 | 28 | 34 | 37 | 43 | 35 | 20 | 0 | 8 | 62 | 0 | 230 | 16 | 0 | 174 | 0 | 0 | 0 | 0 | 0 | 154 | 0 | 418 | 51 | 0 | 50 | 85 | 49 | 0 | 0 | 35 | 0 | 35 | 0 | 150 | 0 | 0 | 114 | 234 | 0 | 376 | 0 | 250 | 1056 | 0 | 0 |  | 9145 | 5494 | 14639 | 4278 | 791 | 2305 | 349 | 3407 | 2137 | 25 | 457 | 740 | 150 | 0 | 0 | 631.255 | 72.41
22:00 | 0 | 0 | 100 | 170 | 0 | 0 | 0 | 406 | 332 |  | 0 | 450 | 300 | 75 | 20 | 15 | 221 | 0 | 200 | 80 | 8 | 148 | 12 | 0 | 0 | 0 | 35 | 35 | 0 | 15 | 20 | 23 | 33 | 32 | 50 | 0 | 25 | 0 | 121 | 0 | 25 | 225 | 0 | 0 | 0 |  | 12 | 73 | 33 | 33 | 0 | 46 | 9 | 30 | 0 | 0 | 0 | 47 | 305 | 208 | 55 | 0 | 44 | 0 | 0 | 51 | 0 | 45 | 52 | 19 | 11 | 32 | 21 | 152 | 72 | 0 | 18 | 0 | 43 | 39 | 50 | 50 | 112 | 0 | 56 | 76 | 0 | 180 | 0 | 0 | 10 | 270 | 16 | 8 | 0 | 145 | 103 | 0 | 87 | 97 | 149 | 0 | 63 | 100 | 150 | 390 | 84 | 105 | 68 | 0 | 123 | 17 | 70 | 114 | 93 | 50 | 260 | 17 | 0 | 162 | 68 | 0 | 35 | 0 | 115 | 35 | 297 | 163 | 0 | 150 | 0 |  | 791 | 0 | 170 | 0 | 48 | 207 | 0 | 0 | 25 | 60 | 40 | 147 | 35 | 110 | 0 | 0 | 0 | 27 | 7 | 80 | 28 | 34 | 37 | 43 | 35 | 20 | 0 | 8 | 63 | 0 | 230 | 16 | 0 | 174 | 0 | 0 | 0 | 0 | 0 | 130 | 0 | 420 | 53 | 0 | 50 | 85 | 49 | 0 | 0 | 35 | 0 | 56 | 0 | 150 | 0 | 0 | 114 | 234 | 0 | 376 | 0 | 250 | 1025 | 0 | 0 |  | 8764 | 5462 | 14226 | 4270 | 791 | 2317 | 200 | 3187 | 2094 | 25 | 457 | 733 | 152 | 0 | 0 | 739.17 | 72.42
23:00 | 0 | 0 | 100 | 170 | 0 | 0 | 0 | 406 | 337 |  | 0 | 450 | 307 | 53 | 0 | 15 | 219 | 0 | 196 | 69 | 8 | 148 | 0 | 0 | 0 | 0 | 35 | 0 | 0 | 15 | 20 | 23 | 33 | 32 | 50 | 0 | 0 | 0 | 120 | 0 | 8 | 222 | 0 | 0 | 0 |  | 12 | 73 | 39 | 33 | 0 | 46 | 9 | 32 | 0 | 0 | 0 | 340 | 305 | 151 | 8 | 0 | 44 | 0 | 0 | 51 | 0 | 46 | 52 | 19 | 11 | 32 | 21 | 156 | 82 | 0 | 10 | 0 | 43 | 40 | 50 | 50 | 112 | 0 | 59 | 76 | 0 | 181 | 0 | 0 | 10 | 310 | 16 | 8 | 0 | 145 | 165 | 0 | 67 | 97 | 108 | 0 | 63 | 100 | 150 | 381 | 19 | 105 | 68 | 0 | 87 | 17 | 70 | 114 | 65 | 38 | 260 | 17 | 0 | 76 | 68 | 0 | 35 | 0 | 90 | 35 | 228 | 163 | 0 | 0 | 0 |  | 790 | 0 | 170 | 0 | 48 | 205 | 0 | 0 | 25 | 50 | 40 | 112 | 37 | 32 | 0 | 0 | 0 | 27 | 7 | 72 | 28 | 34 | 35 | 43 | 35 | 21 | 0 | 8 | 64 | 0 | 230 | 16 | 0 | 177 | 0 | 0 | 0 | 0 | 0 | 144 | 0 | 417 | 54 | 0 | 35 | 85 | 41 | 0 | 0 | 35 | 0 | 70 | 0 | 150 | 0 | 0 | 55 | 234 | 0 | 376 | 0 | 250 | 1084 | 0 | 0 |  | 8394 | 5336 | 13730 | 4407 | 790 | 2338 | 262 | 2598 | 2004 | 0 | 455 | 720 | 156 | 0 | 0 | 1117.35 | 72.42
24:00 | 0 | 0 | 100 | 170 | 0 | 0 | 0 | 405 | 337 |  | 0 | 450 | 310 | 50 | 0 | 15 | 84 | 0 | 198 | 50 | 8 | 148 | 0 | 0 | 0 | 0 | 35 | 0 | 0 | 15 | 20 | 25 | 33 | 33 | 8 | 0 | 0 | 0 | 120 | 0 | 8 | 223 | 0 | 0 | 0 |  | 12 | 73 | 44 | 33 | 0 | 46 | 9 | 32 | 0 | 0 | 0 | 320 | 265 | 147 | 8 | 0 | 44 | 0 | 0 | 51 | 0 | 46 | 52 | 19 | 11 | 32 | 20 | 162 | 72 | 0 | 10 | 0 | 43 | 40 | 50 | 50 | 112 | 0 | 59 | 76 | 0 | 181 | 0 | 0 | 10 | 300 | 16 | 8 | 0 | 148 | 87 | 0 | 68 | 60 | 22 | 0 | 25 | 66 | 70 | 371 | 19 | 105 | 68 | 0 | 87 | 17 | 46 | 17 | 9 | 25 | 260 | 17 | 0 | 37 | 68 | 0 | 35 | 0 | 72 | 17 | 223 | 163 | 0 | 0 | 0 |  | 791 | 0 | 170 | 0 | 16 | 200 | 0 | 0 | 15 | 45 | 8 | 107 | 38 | 16 | 0 | 0 | 0 | 27 | 7 | 72 | 28 | 34 | 35 | 0 | 35 | 21 | 0 | 8 | 64 | 0 | 230 | 0 | 0 | 178 | 0 | 0 | 0 | 0 | 0 | 156 | 0 | 419 | 54 | 0 | 35 | 50 | 34 | 0 | 0 | 35 | 0 | 42 | 0 | 150 | 0 | 0 | 0 | 234 | 0 | 376 | 0 | 250 | 1073 | 0 | 0 |  | 7500 | 5053 | 12553 | 4195 | 791 | 2306 | 147 | 1815 | 1993 | 0 | 434 | 710 | 162 | 0 | 0 | 1954.885 | 72.43
KWH | 0 | 0 | 2396563 | 4095000 | 0 | 0 | 0 | 9644030 | 7800000 |  | 0 | 9247800 | 7220160 | 1759680 | 272547 | 216169 | 5189220 | 0 | 4765000 | 1591680 | 636048 | 2250720 | 127464 | 0 | 0 | 0 | 257400 | 470801 | 471629 | 310824 | 480000 | 532080 | 786300 | 630000 | 445920 | 479874 | 308580 | 0 | 2700000 | 0 | 282083 | 5339744 | 0 | 0 | 0 |  | 295440 | 1404336 | 1021076 | 785640 | 0 | 516480 | 203376 | 478560 | 0 | 0 | 0 | 6391000 | 6735000 | 4590000 | 384727 | 0 | 387864 | 0 | 0 | 1044598 | 0 | 952736 | 854635 | 249804 | 190440 | 636900 | 446700 | 3616320 | 1150080 | 0 | 353412 | 8000 | 994000 | 897120 | 1174200 | 1144728 | 2461418 | 0 | 1362912 | 1803840 | 0 | 4735430 | 0 | 0 | 244260 | 7426000 | 382464 | 154944 | 0 | 1851709 | 4140206 | 0 | 1713600 | 1292753 | 1065600 | 55215 | 768000 | 1208640 | 961818 | 9203000 | 709200 | 2187840 | 1056327 | 24242 | 2451382 | 459251 | 1366612 | 1297320 | 611520 | 789120 | 6048000 | 754560 | 153780 | 1743840 | 910800 | 0 | 758160 | 61449 | 1521600 | 555480 | 6166600 | 1406763 | 0 | 6796363 | 29568 |  | 21585454 | 0 | 4485312 | 0 | 567360 | 4954077 | 0 | 0 | 467520 | 936960 | 423750 | 3080373 | 760656 | 1478208 | 0 | 0 | 0 | 625968 | 205266 | 1410288 | 660210 | 726943 | 677600 | 249821 | 502270 | 411360 | 0 | 193536 | 1475345 | 0 | 5939300 | 67000 | 0 | 4303873 | 0 | 0 | 0 | 0 | 0 | 4095191 | 0 | 9402400 | 867840 | 0 | 969792 | 1488528 | 811910 | 0 | 54176 | 923520 | 0 | 291055 | 0 | 1254000 | 14640 | 197280 | 898752 | 5318603 | 0 | 8981818 | 186305 | 5716400 | 15163636 | 635190 | 0 |  | 186306074 | 113459486 | 299765560 | 104785966 | 21585454 | 51295762 | 5432959 | 45046629 | 44072862 | 308580 | 10339680 | 11861503 | 3616320 | 1390277 | 29568 | 0
Fuel Cost | 0 | 0 | 3498981.98 | 6101550 | 0 | 0 | 0 | 10126231.5 | 8424000 |  | 0 | 10080102 | 8014377.6 | 19673222.4 | 3611247.75 | 2864239.25 | 5811926.4 | 0 | 8338750 | 23270361.6 | 8949195.36 | 36484171.2 | 1175218.08 | 0 | 0 | 0 | 3274128 | 6355813.5 | 6324544.89 | 233118 | 360000 | 0 | 0 | 0 | 7585099.2 | 1170892.56 | 83316.6 | 0 | 5103000 | 0 | 4612057.05 | 5553333.76 | 0 | 0 | 0 |  | 3855492 | 23424324.48 | 17378713.52 | 10613996.4 | 0 | 5975673.6 | 258287.52 | 1593604.8 | 0 | 0 | 0 | 7094010 | 7341150 | 5324400 | 496297.83 | 0 | 438286.32 | 0 | 0 | 1744478.66 | 0 | 16453750.72 | 11494840.75 | 342231.48 | 142830 | 1114575 | 335025 | 25965177.6 | 1253587.2 | 0 | 480640.32 | 127520 | 1361780 | 1184198.4 | 2043108 | 1980379.44 | 2830630.7 | 0 | 2644049.28 | 4112755.2 | 0 | 4782784.3 | 0 | 0 | 483634.8 | 7426000 | 286848 | 117757.44 | 0 | 25275827.85 | 86778717.76 | 0 | 23099328 | 26721204.51 | 14758560 | 645463.35 | 7925760 | 16510022.4 | 12763324.86 | 8466760 | 8623872 | 31636166.4 | 13362536.55 | 0 | 28779224.68 | 5001243.39 | 14527085.56 | 17604632.4 | 7882492.8 | 9295833.6 | 5564160 | 9771552 | 2222121 | 22129329.6 | 10364904 | 0 | 9901569.6 | 734315.55 | 22778352 | 7315671.6 | 0 | 0 | 0 | 0 | 0 |  | 64756362 | 0 | 5023549.44 | 0 | 5906217.6 | 81742270.5 | 0 | 0 | 8420035.2 | 16865280 | 6089287.5 | 3450017.76 | 1475672.64 | 16112467.2 | 0 | 0 | 0 | 10497483.36 | 3590102.34 | 22056904.32 | 5083617 | 12038176.08 | 11458216 | 3405060.23 | 8473294.9 | 851515.2 | 0 | 146506.752 | 8571754.45 | 0 | 31418897 | 2815340 | 0 | 4992492.68 | 0 | 0 | 0 | 0 | 0 | 4750421.56 | 0 | 9308376 | 11663769.6 | 0 | 11472639.36 | 21509229.6 | 10311257 | 0 | 598644.8 | 11211532.8 | 0 | 296876.1 | 0 | 9279600 | 165578.4 | 2314094.4 | 13777868.16 | 0 | 0 | 0 | 0 | 0 | 0 | 0 | 0 |  | 820021728.9 | 441900407.932 | 1261922136.832 | 113194132.652 | 64756362 | 61161808.97 | 113499922.27 | 576803141.25 | 39990651.45 | 83316.6 | 84557610.5 | 175102276.04 | 25965177.6 | 6807737.5 | 0 | 0
Yesterday Day Peak | 0 | 0 | 100 | 170 | 0 | 0 | 0 | 401 | 322 |  | 0 | 450 | 307 | 83 | 17 | 15 | 209 | 0 | 181 | 83 | 66 | 82 | 8 | 0 | 0 | 0 | 0 | 35 | 35 | 19 | 20 | 19 | 33 | 24 | 8 | 30 | 25 | 0 | 111 | 0 | 8 | 221 | 0 | 0 | 0 |  | 12 | 39 | 45 | 33 | 0 | 18 | 6 | 2 | 0 | 0 | 0 | 310 | 315 | 182 | 8 | 0 | 5 | 0 | 0 | 43 | 0 | 37 | 34 | 0 | 0 | 33 | 20 | 154 | 29 | 0 | 18 | 1 | 42 | 38 | 45 | 43 | 112 | 0 | 54 | 75 | 0 | 178 | 0 | 0 | 10 | 310 | 16 | 6 | 0 | 47 | 305 | 0 | 68 | 94 | 17 | 6 | 25 | 51 | 13 | 387 | 18 | 70 | 48 | 5 | 70 | 17 | 51 | 80 | 9 | 25 | 245 | 72 | 32 | 90 | 38 | 0 | 35 | 7 | 75 | 17 | 256 | 72 | 0 | 330 | 4 |  | 912 | 0 | 165 | 0 | 32 | 205 | 0 | 0 | 19 | 28 | 8 | 82 | 27 | 48 | 0 | 0 | 0 | 20 | 12 | 47 | 28 | 25 | 37 | 0 | 0 | 15 | 0 | 8 | 63 | 0 | 260 | 0 | 0 | 175 | 0 | 0 | 0 | 0 | 0 | 156 | 0 | 414 | 39 | 0 | 35 | 50 | 34 | 0 | 7 | 35 | 0 | 0 | 0 | 17 | 2 | 11 | 35 | 233 | 0 | 373 | 26 | 150 | 743 | 67 | 0 |  | 12677 | DayPeak
Yesterday Evening Peak | 0 | 0 | 100 | 170 | 0 | 0 | 0 | 405 | 342 | 0 | 0 | 450 | 278 | 84 | 34 | 15 | 224 | 0 | 188 | 85 | 8 | 148 | 11 | 0 | 0 | 0 | 35 | 55 | 35 | 15 | 20 | 23 | 33 | 31 | 50 | 0 | 25 | 0 | 118 | 0 | 25 | 225 | 0 | 0 | 0 | 0 | 12 | 73 | 34 | 33 | 0 | 46 | 9 | 26 | 0 | 0 | 0 | 48 | 357 | 209 | 55 | 0 | 40 | 0 | 0 | 51 | 0 | 46 | 52 | 19 | 11 | 33 | 21 | 152 | 49 | 0 | 18 | 0 | 43 | 40 | 47 | 49 | 112 | 0 | 51 | 75 | 0 | 177 | 0 | 0 | 10 | 280 | 16 | 8 | 0 | 145 | 24 | 0 | 87 | 90 | 149 | 0 | 63 | 100 | 125 | 402 | 84 | 105 | 68 | 0 | 285 | 17 | 70 | 114 | 95 | 50 | 260 | 17 | 0 | 162 | 68 | 0 | 35 | 0 | 115 | 35 | 297 | 163 | 0 | 304 | 0 |  | 909 | 0 | 170 | 0 | 48 | 205 | 0 | 0 | 25 | 74 | 40 | 145 | 34 | 110 | 0 | 0 | 0 | 27 | 7 | 80 | 28 | 34 | 38 | 43 | 35 | 20 | 0 | 8 | 61 | 0 | 240 | 16 | 0 | 158 | 0 | 0 | 0 | 0 | 0 | 158 | 0 | 420 | 50 | 0 | 50 | 85 | 49 | 0 | 0 | 35 | 0 | 0 | 0 | 150 | 0 | 0 | 113 | 233 | 0 | 376 | 0 | 250 | 1068 | 0 | 0 |  | 14655 | EvPeak
Forecast for Evening | 0 | 0 | 110 | 180 | 0 | 0 | 0 | 400 | 330 | 0 | 0 | 450 | 280 | 100 | 34 | 30 | 210 | 0 | 200 | 80 | 8 | 150 | 11 | 0 | 0 | 0 | 35 | 55 | 55 | 19 | 20 | 22 | 33 | 33 | 50 | 0 | 25 | 0 | 120 | 0 | 25 | 225 |  | 0 | 0 | 0 | 12 | 73 | 51 | 33 | 0 | 50 | 10 | 35 | 0 | 0 | 0 | 320 | 300 | 200 | 8 | 0 | 40 | 0 | 0 | 51 | 0 | 45 | 52 | 20 | 11 | 33 | 20 | 152 | 80 | 0 | 16 | 0 | 43 | 40 | 50 | 50 | 112 | 0 | 56 | 76 | 0 | 195 | 0 | 0 | 10 | 310 | 16 | 5 | 0 | 145 | 300 | 0 | 86 | 100 | 149 | 0 | 63 | 100 | 150 | 400 | 86 | 105 | 68 | 0 | 300 | 17 | 74 | 114 | 97 | 50 | 255 | 17 | 0 | 162 | 68 | 0 | 35 |  | 115 | 35 | 250 | 163 |  | 0 |  |  | 928 | 0 | 200 |  | 98 | 200 | 0 | 0 | 30 | 70 | 40 | 170 | 33 | 48 | 0 | 0 | 0 | 28 | 30 | 90 | 28 | 34 | 36 | 43 | 35 | 22 | 0 | 8 | 62 | 0 | 250 | 16 | 0 | 193 |  | 0 | 0 | 0 | 0 | 170 | 0 | 400 | 70 | 0 | 50 | 85 | 50 | 0 | 0 | 55 | 0 | 110 |  | 150 |  |  | 115 | 220 |  | 370 |  | 250 | 1060 |  | 0
Forecast for Day | 0 | 0 | 110 | 180 | 0 | 0 | 0 | 400 | 330 | 0 | 0 | 450 | 280 | 100 | 17 | 15 | 210 | 0 | 198 | 64 | 8 | 82 | 0 | 0 | 0 | 0 | 0 | 35 | 35 | 19 | 20 | 22 | 33 | 33 | 8 | 0 | 25 | 0 | 120 | 0 | 8 | 225 |  | 0 | 0 | 0 | 12 | 55 | 51 | 33 | 0 | 6 | 10 | 35 | 0 | 0 | 0 | 310 | 300 | 200 | 8 | 0 | 40 | 0 | 0 | 51 | 0 | 45 | 26 | 20 | 11 | 33 | 20 | 129 | 30 | 0 | 16 | 1.6 | 43 | 40 | 50 | 50 | 112 | 0 | 56 | 76 | 0 | 195 | 0 | 0 | 10 | 300 | 16 | 5 | 0 | 50 | 300 | 0 | 68 | 100 | 17 | 20 | 25 | 51 | 12 | 400 | 18 | 105 | 51 | 5 | 70 | 17 | 51 | 114 | 26 | 25 | 255 | 17 | 50 | 90 | 34 | 0 | 35 | 30 | 72 | 17 | 250 | 72 |  | 0 |  |  | 928 | 0 | 200 | 0 | 49 | 200 | 0 | 0 | 22 | 60 | 24 | 170 | 25 | 32 | 0 | 0 | 0 | 28 | 30 | 48 | 28 | 25 | 36 | 0 | 35 | 22 | 0 | 8 | 62 | 0 | 250 | 0 | 0 | 193 | 0 | 0 | 0 | 0 | 0 | 170 | 0 | 400 | 54 | 0 | 35 | 50 | 35 | 0 | 8 | 35 | 0 | 52 |  | 17 | 6 | 100 | 35 | 200 |  | 370 | 30 | 250 | 1060 | 130 | 0 |  |  |  |  | g | h | o | c | h | t | s
Generation at 08:00(Today) | 0 | 0 | 110 | 170 | 0 | 0 | 0 | 406 | 307 | 0 | 0 | 450 | 263 | 51 | 0 | 0 | 1 | 0 | 198 | 50 | 8 | 32 | 0 | 0 | 0 | 0 | 0 | 0 | 0 | 15 | 20 | 26 | 33 | 32 | 8 | 0 | 0 | 0 | 112 | 0 | 8 | 227 | 0 | 0 | 0 | 0 | 12 | 0 | 50 | 33 | 0 | 6 | 9 | 36 | 0 | 0 | 0 | 305 | 275 | 167 | 8 | 0 | 42 | 0 | 0 | 51 | 0 | 45 | 25 | 19 | 11 | 32 | 20 | 114 | 34 | 0 | 17 | 1 | 43 | 40 | 50 | 50 | 80 | 0 | 59 | 76 | 0 | 181 | 0 | 0 | 10 | 270 | 16 | 11 | 0 | 47 | 0 | 0 | 68 | 0 | 17 | 5 | 25 | 17 | 5 | 347 | 19 | 105 | 17 | 2 | 69 | 17 | 34 | 17 | 3 | 25 | 260 | 17 | 5 | 17 | 17 | 0 | 35 | 12 | 20 | 17 | 242 | 18 | 0 | 0 | 1 | 0 | 911 | 0 | 190 | 0 | 16 | 205 | 0 | 0 | 15 | 22 | 8 | 172 | 25 | 16 | 0 | 0 | 0 | 27 | 0 | 40 | 28 | 34 | 22 | 0 | 0 | 20 | 0 | 8 | 63 | 0 | 230 | 0 | 0 | 193 | 0 | 0 | 0 | 0 | 0 | 169 | 0 | 357 | 53 | 0 | 35 | 50 | 40 | 0 | 0 | 35 | 0 | 17 | 0 | 17 | 1 | 20 | 0 | 235 | 0 | 376 | 0 | 250 | 1061 | 1 | 0 | 0 |  |  |  | 154.3902 | 21.7207 | 57.8071 | 51.1145 | 0.30738 | 3.5482 | 3.5023
292.3904
| Minimum Generation |  | 11271 | 5:00
| Highest Generation |  | 14655 | 20:00
| Day Peak Generation |  | 12677 | 12:00
| Evening Peak Generation |  | 14655 | 20:00
| HVDC Max Flow |  | 912 | 2:00
| HVDC EvPeak Flow |  | 909 | 20:00
| Load factor L.F |  | 85.23% | [163 empty] | 1275.5

## P1
POWER GRID COMPANY OF BANGLADESH LTD.
NATIONAL LOAD DESPATCH CENTER
DAILY REPORT
[7 empty] | Reporting Date : | 2023-06-09
Till now the maximum generation is : - |  |  |  | 15648 | 21:00 | Hrs on | 2023-04-19
The Summary of Yesterday's |  |  | 2023-06-08 | Generation & Demand |  | Today's Actual Min Gen. & Probable Gen. & Demand
Day Peak Generation : |  |  | 12677 | MW Hour : | 12:00 | Min. Gen. at | 8:00 | 11187
Evening Peak Generation : |  |  | 14655 | MW Hour : | 20:00 | Available Max Generation : |  | 15216
E.P. Demand (at gen end) : |  |  | 15147 | MW Hour : | 20:00 | Max Demand (Evening) : |  | 14500
Maximum Generation : |  |  | 14655 | MW Hour : | 20:00 | Reserve(Generation end) |  | 716
Total Gen. (MKWH) : |  |  | 299.7656 | System Load Factor : | 85.23% | Load Shed : |  | 0
EXPORT / IMPORT THROUGH EAST-WEST INTERCONNECTOR
Export from East grid to West grid :- Maximum |  |  |  | 710 | MW at | 20:00 | Energy
Import from West grid to East grid :- Maximum |  |  |  | - | MW at | - | Energy | -
|  | Water Level of Kaptai Lake at 6:00 A M on |  | 2023-06-09
Actual : |  | 72.46 | Ft.(MSL) , | Rule curve : | 78.08 | Ft.( MSL )
Gas Consumed : |  | Total = | 1225.03 | MMCFD. | Oil Consumed (PDB) :
HSD :
FO :
Cost of the Consumed Fuel (PDB+Pvt) : |  |  | Gas : | 174355941.622
: |  |  | Coal : | 39990651.45 | Oil : | 949962950.06 | Total : | 1164309543.132
Load Shedding & Other Information
Area |  | Yesterday |  |  |  | Today
|  |  |  | Estimated Demand (S/S end) |  | Estimated Shedding (S/S end) |  | Rates of Shedding
|  | MW |  | MW |  |  | MW | (On Estimated Demand)
Dhaka |  | 43 | 1032:00 | 5083.8668 |  |  | 0 | 0%
Chittagong Area |  | 0 | 0:00 | 1400.0384 |  |  | 0 | 0%
Khulna Area |  | 16 | 384:00 | 1962.1165 |  |  | 0 | 0%
Rajshahi Area |  | 97 | 2328:00 | 1706.2972 |  |  | 0 | 0%
Cumilla Area |  | 0 | 0:00 | 1403.5387 |  |  | 0 | 0%
Mymensingh Area |  | 152 | 3648:00 | 1044.3414 |  |  | 0 | 0%
Sylhet Area |  | 10 | 240:00 | 584.8911 |  |  | 0 | 0%
Barisal Area |  | 0 | 0:00 | 487.8885 |  |  | 0 | 0%
Rangpur Area |  | 152 | 3648:00 | 954.2139 |  |  | 0 | 0%
Total |  | 470 |  | 14627.1926 |  |  | 0
Information of the Generating Units under shut down.
|  | Planned Shut- Down |  |  | Forced Shut- Down
1) Barapukuria ST: Unit- 1,2
2) Ghorasal-3,7
3) Bhula Nuton Biddut
4) Baghabari-71,100 MW
5) Raozan unit-2
6) Siddhirganj 210 MW .
7) Shajibazar 330 MW
Outage | Restore | Additional Information of Machines, lines, Interruption / Forced Load shed etc. | [5 empty] | Remark
Time | Time
08:11 | 08:45 | Jashore 132/33kV S/S T-3 HT Tripped showing Earth fault relays. | [5 empty] | 30 MW Load interrup.
08:38 | 09:37 | Ashuganj-Brahmanbaria 132kV Ckt-2 Forced S/D from Brahmanbaria end Due to CB (R- Phase) Oil Refill Work.
09:12 |  | Bhola CCPP GT2 tripped.
09:29 | 16:15 | Meghnaghat 230/132kV S/S Bus-1 S/D Due to Busbar-01 Connection Work of meghnaghat 230 kV end
09:53 | 14:24 | Hathazari-Kaptai 132kV Ckt-2 Forced S/D from Hathazari 230/132/33kV end Due to Kaptai End.
09:56 | 13:59 | Khagrachori 132/33kV S/S TR-2 HT Tripped showing Differential relays Due to Main Tank PRD Trip.
11:23 |  | Juldah-Sikalbaha 132kV Ckt-1 Project Work S/D due to project work
| 12:53 | Juldah 132/33kV S/S 132/33 KV 406T T-1 HT is restored.
13:20 |  | Bhola Natun Biddut BD LTD GT2 was sync.
| 14:24 | Hathazari-Kaptai 132kV Ckt-2 is restored.
14:29 | 21:27 | Barishal 230/132kV S/S ATR-2 LT Forced S/D Due to due to abnormally rise of temperature
14:32 | 16:09 | Aminbazar-Agargaon 230KV Ckt-2 was charged from Agargaon end .
14:33 | 14:56 | Sreepur 230/132/33kV S/S Sreepur-Ashuganj Ckt-2 Tripped showing Differential Relay & Distance relays Due to storm weather.
14:33 |  | Ashuganj 132kV bus coupler tripped at 14:33hrs and switched on at 15:10hrs.
14:34 | 14:58 | Sreepur 230/132/33kV S/S Sreepur-Ashuganj Ckt-1 Tripped showing Differential Realy & Distance relays Due to storm weather.
14:35 | 14:42 | Ashuganj-Kishoreganj 132kV Ckt-1 Tripped from Kishoreganj end showing Distance relays Due to Y-Phase,Due to Heavy
thundering and rain.
14:59 |  | Ashugonj North 360MW ST and Ashuganj South 360MW ST tripped
15:06 |  | Tongi GT 80MW was shutdown
| 16:06 | Fatullah-Madanganj 132 kV Ckt-2 is restored.
| 16:14 | Mymensingh 132/33kV S/S Transformer-3 (424T) HT is restored
16:24 |  | Adani Power Jharkhand Ltd. unit-2 was sync.
17:45 |  | Ashuganj South 360MW ST was sync
18:06 |  | Bhola CCPP GT2 was sync.
20:20 | 21:40 | Chowmuhani 132/33kV S/S TR2-425T HT Forced S/D Due to Red Hot Maintenance Of Tr-02 33KV Y-Phase Incoming DS | [5 empty] | 25 MW Load interrup.
21:26 |  | Ashugonj North 360MW ST was sync.
22:45 |  | SS power Unit-1 was Shutdown at 22:45 hrs.
23:23 | 02:05 | Sylhet 132/33kV S/S T4 LT Tripped showing 51/50 relays Due to Over Load
05:59 |  | Ghorashal 230/132 kv AT-2 was shut down for oil leakage maintenance.
06:19 |  | Gollamari 132/33kV S/S Tr-1 LT Scheduled S/D Due to Over Heat Maintenance 33kV CT Clamp
07:12 |  | Ramganj 132/33kV S/S Transformer -02 LT Scheduled S/D Due to 33KV Lakshmipur PDB Feeder DS change work | [5 empty] | 30 MW Load interrup.
07:13 |  | Kulaura 132/33kV S/S TR-1 LT Scheduled S/D Due to Red hot maintenance. | [5 empty] | 18 MW Load interrup.
07:18 |  | Ishurdi 132/33kV S/S 132/33 kV T-2 LT Scheduled S/D Due to Red hot maintenance | [5 empty] | 56 MW Load interrup.
07:38 |  | Fatullah-Madanganj 132 kV Ckt-2 S/D from Fatullah end Due to change damage Disc Insulator in Tower
| Sub Divisional Engineer |  |  |  | Executive Engineer |  |  | Superintendent Engineer
| Network Operation Division |  |  |  | Network Operation Division |  |  | Load Despatch Circle

## P2
EVENING PEAK GENERATION AND DAY LONG ENERGY DATA OF POWER STATIONS
| Date : | 2023-06-08 | [5 empty] | Page -2
Sl. |  |  |  |  | Present | Peak | Energy
No. | Name of the Power Stations |  | Producer | Installed Capacity | Capacity | Hour | Generated | Remarks
Generation
|  |  |  | Unit No. X Capacity | MW | MW | KWH
1 | Ghorasal Repowered CCPP:Unit-3 (GT |  | PDB | 1*260 | 260 | 0 | 0 | Under maint.
2 | Ghorasal Repowered CCPP Unit-4 |  | PDB | 1*210 | 180 | 100 | 2396563 | Gas shortage
| Ghorasal TPP Unit-5 |  | PDB | 1*210 | 190 | 170 | 4095000
3 | Ghorasal 365 MW CCPP Unit-7 |  | PDB | 1*243+1*122 | 365 | 0 | 0 | Under maint.
| Ghorashal 78.5 MW PP(MAX) |  | QRPP | 2*40 | 0 | 0 | 0
4 | Ghorashal 108MW PP (Regent) |  | IPP | 34*3.35 | 108 | 0 | 0 | Gas shortage
5 | Haripur GTPP |  | SBU, PDB | 2*32 | 20 | 0 | 0 | Under maint.
6 | Haripur 412 MW CCPP |  | EGCB | 1*273+1*139 | 412 | 405 | 9644030
7 | Haripur 360MW CCPP(HPL) |  | IPP | 1*235+1*125 | 360 | 342 | 7800000
8 | Meghnaghat 450 MW CCPP(MPL) |  | IPP | 2*150+1*150 | 450 | 450 | 9247800
9 | Meghnaghat 100 MW(IEL) |  | NENP | 12*8.9 | 100 | 84 | 1759680 | Engine problem
10 | Meghnaghat CCPP(Summit) |  | IPP | 2*110+1*110 | 335 | 278 | 7220160 | FGMO
11 | Madanganj 102 PP(Summit) |  | NENP | 6*17 | 102 | 34 | 272547 | Fuel shortage
12 | Madanganj-55 MW PP(Summit) |  | IPP | 3*17.08+1*11.3 | 55 | 15 | 216169 | Fuel shortage
13 | Keraniganj 100 MW PP (Powerpac) |  | QRPP | 8*13.45 | 20 | 11 | 127464
14 | Narshingdi 22 MW PP (Doreen) |  | SIPP, REB | 8*2.90 | 22 | 15 | 310824 | Engine problem
15 | 210 MW Siddhirgonj TPP |  | PDB | 1*210 | 115 | 0 | 0 | Under maint.
16 | Siddhirgonj 2*120 MW GTPP |  | EGCB | 2*105 | 210 | 188 | 4765000 | Gas shortage
17 | Siddhirganj 100 PP(Dutch Bangla) |  | NENP | 12*8.9 | 100 | 85 | 1591680 | Fuel shortage
18 | Siddhirganj 335 MW CCPP |  | EGCB | 1*217+118 | 335 | 224 | 5189220 | ST Under maint.
19 | Gagnagar 102 MW PP (Digital Power) |  | IPP | 12*8.924 | 102 | 8 | 636048 | Fuel shortage
20 | Katpotti 52 MW PP (Sinha) |  | IPP | 7*7.9 | 0 | 0 | 0 | Fuel shortage
21 | Kamalaghat 54 MW PP(Banco Energy) |  | IPP | 3*18 | 54 | 35 | 257400 | Fuel shortage
22 | Kodda 150 MW PP |  | BPDB-RPCL | 9*17.06 | 149 | 148 | 2250720
23 | Manikganj 55 MW PP (Northern) |  | IPP | 3*19.3 | 55 | 55 | 470801
24 | Nababganj 55 MW PP (Southern power ) |  | IPP | 3*19.3 | 55 | 35 | 471629 | Fuel shortage
25 | Bosila 108MW PP(CLC) |  | IPP | 12*8.775+1*3.5 | 0 | 0 | 0
26 | Summit Power,(Madhabdi+Ashulia) |  | SIPP,REB | 3*3.67+4*8.73 | 80 | 43 | 1012080 | Engine problem
27 | Maona 33 MW PP(Summit) |  | SIPP,REB | 4*8.73 | 33 | 33 | 786300
28 | Rupganj 33 MW PP(Summit) |  | SIPP,REB | 4*8.73 | 33 | 31 | 630000
29 | Gazipur 52 MW PP |  | RPCL | 6*8.9 | 52 | 50 | 445920
30 | Tongi 80 MW GTPP |  | PDB | 1* 105 | 105 | 0 | 479874
31 | Kodda 300 MW PP Unit-2 (Summit) |  | IPP | 18*17.076 | 300 | 145 | 1851709 | Fuel shortage
32 | Keranigonj 300 MW PP (APR) |  | IPP | 256*1.4 | 300 | 24 | 4140206 | low demand
33 | Bramhangoan 100 MW PP (Aggreko) |  | IPP | 114*0.959 | 100 | 0 | 0 | Contract Expired
34 | Aurahati 100MW PP (Aggreko) |  | IPP | 0.85*23+0.95*91 | 100 | 90 | 1292753 | Engine problem
35 | Kodda 149 MW PP Unit-1 (Summit) |  | IPP | 8*18.45+8.97 | 149 | 149 | 1065600
36 | Gazipur 100 MW PP |  | RPCL | 6*17.5 | 105 | 105 | 2187840
37 | Meghnaghat 104 MW PP (OPCL) |  | IPP | 18.5*6 | 104 | 17 | 754560 | Fuel shortage
38 | Manikgonj 162MW PP(MPGL) |  | IPP | 9*18 | 162 | 162 | 1743840
39 | Spectra Solar Plant Ltd. |  | IPP | 35 | 35 | 0 | 61449
40 | Kanchan Purbachal Power Generation Ltd. |  | IPP | 18.4*3 | 55 | 35 | 555480 | Fuel shortage
| Dhaka area Total |  |  |  | 5867 | 3566 | 75730346
41 | Chattogram TPP-1 |  | PDB | 1*210 | 180 | 118 | 2700000 | Gas shortage
| Chattogram TPP-2 |  | PDB | 1*210 | 180 | 0 | 0 | Gas shortage
42 | Raozan 25 MW PP |  | RPCL | 3*8.9 | 25 | 25 | 282083
43 | Teknaf 20MW PP (Solartech) |  | IPP | 20 | 20 | 0 | 55215
44 | Patenga 50MW PP (Baraka) |  | IPP | 8*6.98 | 50 | 46 | 516480
45 | Kaptai Hydro: Unit-1,2,3,4, 5 |  | PDB | 2*40+3*50 | 230 | 25 | 308580 | Low Water level
46 | Sikalbaha 225MW |  | PDB | 1*150+1*75 | 225 | 225 | 5339744
47 | Sikalbaha Peaking GT |  | PDB | 1*150 | 150 | 0 | 0 | Under maint.
48 | Sikalbaha 105 MW PP (Baraka Sikalbaha) |  | IPP | 6*17.5 | 105 | 68 | 1056327 | Fuel shortage
49 | Hathazari 100 MW peaking PP |  | PDB | 11*8.9 | 98 | 73 | 1404336 | Engine problem
50 | Dohazari -Kalaish 100 MW Peaking |  | PDB | 6*17 | 102 | 34 | 1021076 | Engine problem
51 | Juldah 100 MW Unit-1 (Acorn) |  | NENP | 8*13.45 | 100 | 33 | 785640 | Fuel shortage
52 | Juldah 100 MW PP Unit-3 (Acorn) |  | IPP | 8*13.5 | 100 | 63 | 768000 | Fuel shortage
53 | Barabkunda 22 MW PP (Regent) |  | SIPP, PDB | 8*2.90 | 22 | 9 | 203376 | Engine problem
* | Malancha, Ctg. EPZ (United) |  |  | 5*8.73+3*9.34 | 0 | 26 | 478560
54 | Chattogram 108 MW PP (ECPV) |  | IPP | 16*7 | 108 | 0 | 0 | Fuel shortage
55 | Kaptai 7 MW Solar PP |  | PDB | 7.4 MW | 7 | 0 | 24242
56 | Anwara 300 MW PP (United) |  | IPP | 17*17+24 | 300 | 285 | 2451382 | Engine problem
57 | Jodiac Power |  | IPP | 3*18.55+1*3.6 | 54 | 17 | 459251 | Fuel shortage
58 | Karnaphuli Power Ltd. |  | IPP | 18.415*6+6.5 | 110 | 70 | 1366612 | Fuel shortage
59 | Juldah unit-2 (Acorn) |  | IPP | 8*13.6 | 100 | 50 | 789120
60 | Anlima Energy Ltd. |  | IPP | 6*21.2 | 116 | 68 | 910800 | Fuel shortage
| Mirsharai 150 MW |  | BPDB-RPCL | 18.5*9 | 163 | 163 | 1406763
| SS Power I |  | SS Power | 0 | 0 | 304 | 6796363 | On test.
| Cox's Bazar Wind |  | IPP | 66 | 0 | 0 | 29568 | On test.
| Chattogram area Total |  |  |  | 2545 | 1702 | 29153518
61 | Ashuganj TPP Unit- 3 |  | APSCL | 1*150 | 0 | 0 | 0 | Contract Expired
| Ashuganj TPP Unit- 4 |  | APSCL | 1*150 | 0 | 0 | 0 | Contract Expired
| Ashuganj TPP Unit- 5 |  | APSCL | 1*150 | 0 | 0 | 0 | Contract Expired
62 | Ashuganj 225 MW CCPP |  | APSCL | 1*142+1*75 | 221 | 209 | 4590000 | FGMO
63 | Ashuganj 450 MW CCPP(North) |  | APSCL | 1*360 | 360 | 48 | 6391000 | FGMO
64 | Ashuganj 450 MW CCPP(South) |  | APSCL | 1*360 | 360 | 357 | 6735000 | FGMO
| Ashuganj 420 MW CCPP(East) |  | APSCL | 284*1+116*1 | 400 | 297 | 6166600 | Gas shortage
65 | Ashuganj 50 MW PP |  | APSCL | 14*3.968 | 45 | 40 | 387864
66 | Ashuganj 55 MW PP (Precision) |  | QRPP | 15*4 | 0 | 0 | 0 | Contract Expired
67 | Ashuganj 195MW PP (APSCL-United) |  | IPP | 20*9.73+1*16 | 195 | 55 | 384727 | Gas shortage
68 | Ashuganj 51 MW PP (Midland) |  | IPP | 6*9.34 | 51 | 51 | 1044598
69 | Ashuganj 150MW PP (Midland) |  | IPP | 23*7.015 | 150 | 125 | 961818 | Fuel shortage
70 | Titas 50 MW Peaking PP |  | PDB | 6*8.92 | 52 | 46 | 952736 | Machine problem
71 | Chandpur 150 MW CCPP |  | PDB | 1*106+1*57 | 163 | 0 | 0 | Under maint.
72 | Chandpur 200MW (Desh energy) |  | IPP | 12*18.4 | 200 | 100 | 1208640 | Fuel shortage
73 | Feni 22MW PP (Doreen) |  | SIPP, PDB | 8*2.90 | 22 | 19 | 249804 | Engine problem
74 | Feni 11 MW PP (Doreen) |  | SIPP, REB | 4*2.90 | 11 | 11 | 190440 | Engine problem
** | Impoprt (Tripura) |  | Imported power | 0 | 160 | 152 | 3616320
75 | Jangalia 33MW PP (Summit) |  | SIPP, PDB | 4*8.73 | 33 | 33 | 636900
76 | Jangalia 52 MW PP (Lakdanavi) |  | IPP | 6*8.92 | 52 | 52 | 854635
77 | Cumilla 25 MW PP (Summit) |  | SIPP, REB | 3*3.67+2*6.97 | 25 | 21 | 446700 | Engine problem
78 | Daudkandi 200 MW PP (B.Trac) |  | IPP | 154*1.4 | 200 | 0 | 0 | Contract Expired
79 | Feni Lanka Power |  | IPP | 7*18.415+1*9.78 | 114 | 114 | 1297320
80 | Chowmuhani 113 MW |  | IPP | 12*9.78+2*3.1 | 113 | 95 | 611520 | Fuel shortage
81 | Bhairob 54.5 MW |  | IPP | 3*18.2 | 54 | 35 | 758160 | Fuel shortage
82 | Chandpur 115(Doreen) |  | IPP | 4*18.5+2*22.5 | 115 | 115 | 1521600
| Cumilla Area Total |  |  |  | 3096 | 1975 | 39006382
83 | RPCL 210MW CCPP |  | IPP | 4*35+1*70 | 202 | 49 | 1150080 | Gas shortage
84 | Tangail 22 MW PP (Doreen) |  | SIPP, PDB | 8*2.90 | 22 | 18 | 353412 | Engine problem
85 | Jamalpur 95 MW PP(Powerpac) |  | IPP | 12*8.924 | 0 | 0 | 0 | Under maint.
86 | Sarishabari 3 MW Solar Plant |  | IPP | 1*3 | 3 | 0 | 8000
87 | Mymensingh 200 MW PP (United) |  | IPP | 9.78*21 | 200 | 87 | 1713600 | Fuel shortage
88 | Jamalpur 115 MW PP (United) |  | IPP | 9.78*12 | 115 | 84 | 709200 | Fuel shortage
89 | Sutiakhali 50 MW Solar PP |  | IPP | 50 | 50 | 0 | 153780
90 | Tangail Palli Power Gen 22 MW |  | IPP | 4*6.7 | 22 | 12 | 295440 | Engine problem
| Mymensingh Area Total |  |  |  | 614 | 250 | 4383512
91 | Fenchugonj CCPP Phase-1 |  | PDB | 2*32+1*33 | 70 | 43 | 994000 | Machine problem
92 | Fenchugonj CCPP Phase-2 |  | PDB | 2*35+1*35 | 90 | 40 | 897120 | Machine problem
93 | Kushiara 163 MW CCPP (KP) |  | IPP | 1*109+1*54 | 163 | 112 | 2461418 | ST Under maint.
94 | Shajibazar 330 MW CCPP |  | PDB | 3*110 | 330 | 0 | 0 | Under maint.
95 | Fenchugonj 51 MW PP (Barakatullah) |  | RPP | 19*2.90 | 51 | 47 | 1174200
| Fenchuganj 44MW (Energyprima) |  | NENP | 12*3.3+5*2 | 50 | 49 | 1144728
96 | Hobiganj 11MW PP Cofidence-E |  | SIPP, REB | 4*2.90 | 11 | 8 | 154944 | Engine problem
97 | Shahjibazar GTPP Unit- 8 & 9 |  | PDB | 2*35 | 66 | 51 | 1362912
98 | Shahjibazar 86MW PP (Shahjibazar) |  | RPP | 32*2.90 | 86 | 75 | 1803840
99 | Shahjibazar 100 MW GTPP |  | PDB | 1*100 | 100 | 0 | 0 | Under maint.
100 | Sylhet 225 MW CCPP |  | PDB | 1*142+1*89 | 231 | 177 | 4735430 | Machine problem
101 | Sylhet 20 MW GTPP |  | PDB | 1*20 | 20 | 0 | 0 | Under maint.
| Sylhet 50MW PP (EPL) |  | NENP | 27*2 | 0 | 0 | 0 | Contract Expired
102 | Shahjahanulla 25 MW PP |  | SIPP, REB | 3*9.34 | 25 | 16 | 382464 | Gas shortage
103 | Bibiana-II 341 MW CCPP (Summit) |  | IPP | 1*222+1*119 | 341 | 280 | 7426000 | FGMO
104 | Bibiyana-III 400 MW CCPP |  | PDB | 285*1+134*1 | 400 | 402 | 9203000
105 | Sylhet 10MW PP (Desh) |  | RPP | 6*1.95 | 10 | 10 | 244260
106 | Bibiyana South 400 MW |  | PDB | 400 MW | 383 | 260 | 6048000 | ST Under maint.
| Sylhet Area Total |  |  |  | 2427 | 1570 | 38032316
107 | Bheramara GTPP Unit-3 |  | PDB | 1*20 | 16 | 0 | 0 | Fuel shortage
** | Bheramara (HVDC ) |  | Imported power | 2*500 | 1000 | 909 | 21585454
108 | Khulna 115 PP MW (KPCL-2) |  | NENP | 7*17 | 115 | 48 | 567360 | Fuel shortage
109 | Faridpur 50 MW Peaking PP |  | PDB | 8*6.89 | 54 | 25 | 467520 | Fuel shortage
110 | Khulna 225 MW CCPP |  | NWPGCL | 1*150+1*75 | 230 | 205 | 4954077
111 | Gopalganj 100 MW Peaking PP |  | PDB | 16*6.98 | 109 | 74 | 936960 | Engine problem
112 | Bheramara 410 MW CCPP |  | NWPGCL | 1*278+1*132 | 410 | 170 | 4485312 | Gas shortage
| Noapara 40 MW PP (Khanjahan Ali) |  | NENP | 5*8.5 | 40 | 40 | 423750
113 | Noapara 100 MW PP (Bangla Trac) |  | IPP | 70*1.4 | 0 | 0 | 0 | Contract Expired
114 | Rupsha 105 MW PP (Orion rupsha) |  | IPP | 6*18.445 | 105 | 50 | 867840 | Fuel shortage
115 | Madhumati 100 MW PP |  | NWPGCL | 6*18 | 105 | 85 | 1488528 | Fuel shortage
116 | Mongla Orion 100 MW Solar PP |  | IPP | 100 | 100 | 0 | 197280
| Khulna 330 MW CCPP (OIL) |  | BPDB | 1*220+1*110 | 0 | 233 | 5318603 | On test.
| Rampal 1320 MW (BIFPCL) |  | NTPC&BPDB | 660*2 | 617 | 376 | 8981818 | Coal shortage.
| Kulna 225 MW CCPP (GAS) |  | NWPGCL | 0 | 0 | 0 | 0
| Khulna Area Total |  |  |  | 2901 | 2215 | 50274502
117 | Barisal 110 MW PP (Summit ) |  | IPP | 7*17.076 | 110 | 110 | 1478208
118 | Bhola 33 MW PP (Venture) |  | NENP | 1*34.50 | 40 | 34 | 760656
119 | Bhola 225 MW CCPP |  | PDB | 2*63+1*68 | 194 | 145 | 3080373 | Machine problem
120 | Bhola 95 MW PP (Aggreko) |  | QRPP | 96*1.10 | 0 | 0 | 0 | Contract Expired
121 | Payra 1320 MW |  | BCPCL | 2*622 | 1244 | 0 | 0 | Coal shortage.
122 | Bhola Nutan Biddut BD LTD |  | IPP | 220 | 220 | 0 | 291055 | Under maint.
123 | United Payra Power Ltd. |  | IPP | 8*18.5+1*9.5 | 150 | 150 | 1254000
| Barisal 307 MW |  | BCPCL | 307*1 | 307 | 250 | 5716400 | Coal shortage.
| Barisal Area Total |  |  |  | 2265 | 689 | 12580692
124 | Baghabari 71 MW GTPP |  | PDB | 1*71 | 71 | 0 | 0 | Gas shortage
| Baghabari 100 MW GTPP |  | PDB | 1*100 | 100 | 0 | 0 | Gas shortage
125 | Baghabari 50 MW Peaking PP |  | PDB | 6*8.9 | 52 | 27 | 625968 | Engine problem
126 | Bera 70 MW Peaking PP |  | PDB | 9*8.29 | 71 | 7 | 205266 | Engine problem
127 | Amnura 50 MW PP(Sinha) |  | QRPP | 7*7.79 | 28 | 28 | 660210
128 | Katakhali 50 MW PP (Northern) |  | QRPP | 6*8.9 | 50 | 34 | 726943 | Fuel shortage
129 | Katakhali 50 MW Peaking PP |  | PDB | 6*8.7 | 50 | 38 | 677600 | Engine problem
130 | Sirajgonj Unit-1 225MW |  | NWPGCL | 1*150+1*75 | 210 | 158 | 4303873 | Gas shortage
131 | Sirajgonj Unit-2 225MW |  | NWPGCL | 1*150+1*75 | 220 | 0 | 0
132 | Sirajgonj Unit-3 225MW |  | NWPGCL | 1*141 | 220 | 158 | 4095191 | Gas shortage
133 | Sirajgonj 400 MW CCPP Unit-4 |  | SNWPGCL | 1*282+1*132 | 414 | 420 | 9402400
134 | Santahar 50 MW Peaking PP |  | PDB | 6*8.7 | 50 | 35 | 502270 | Engine problem
135 | Bogra 22 MW PP (GBB) |  | RPP | 6*4 | 22 | 20 | 411360
136 | Bogura 20 MW PP (Energyprima) |  | NENP | 5*3.3+5*2 | 0 | 0 | 0
137 | Ullapara 11 MW PP (Summit) |  | SIPP, REB | 4*2.90 | 11 | 8 | 193536 | Engine problem
138 | Natore 52 MW PP (Rajlanka) |  | IPP | 6*8.92 | 52 | 43 | 249821 | Engine problem
139 | Chapainawabganj 100 MW Peaking PP |  | PDB | 12*8.924 | 104 | 80 | 1410288 | Engine problem
140 | Baghabari 200 MW PP (Paramount) |  | IPP | 135*1.6 | 200 | 0 | 0 | Fuel shortage
141 | Bagura 113 MW PP (Confidence)-2 |  | IPP | 6*18.55+7.2 | 113 | 50 | 969792 | Fuel shortage
142 | Confidence Power Bogura Unit-1 113 MW |  | IPP | 6*18.55 | 113 | 35 | 923520 | Fuel shortage
143 | Sirajgonj 6.55 MW Solar |  | NWPGCL | 1*6 | 6 | 0 | 14640
| Adani Power Jharkhanda Ltd |  | Import | 748*1 | 748 | 1068 | 15163636
| Rajshahi Area Total |  |  |  | 2905 | 2209 | 40536314
144 | Barapukuria TPP Unit-1 |  | PDB | 1*125 | 85 | 61 | 1475345
| Barapukuria TPP Unit-2 |  | PDB | 1*125 | 85 | 0 | 0 | Under maint.
145 | Barapukuria 275 MW TPP Unit-3 |  | PDB | 1*275 | 274 | 240 | 5939300
146 | Rangpur 20 MW GTPP |  | PDB | 1*20 | 20 | 16 | 67000
147 | Saidpur 20 MW GTPP |  | PDB | 1*20 | 20 | 0 | 0
148 | Rangpur 113 MW PP (Confidence) |  | IPP | 9*6.984+7*7.015+3.15*2 | 113 | 49 | 811910 | Fuel shortage
149 | Sympa Solar Power 8MW |  | IPP | 8 MW | 8 | 0 | 54176
150 | Energypac Power Venture Thakurgaon Ltd. |  | IPP | 115 | 115 | 113 | 898752
| Intraco Solar 30 MW |  | IPP | 1*30 | 30 | 0 | 186305
| Teesta Solar Limited |  | BPCL | 16*12.5 | 0 | 0 | 635190
| Rangpur Area Total |  |  |  | 750 | 479 | 10067978
| Total |  |  |  | 23370 | 14655 | 299765560
| Eastern Grid Total |  |  |  | 14549 | 9063 | 186306074
| Western Grid Total |  |  |  | 8821 | 5592 | 113459486
| National Grid Total |  |  |  | 23370 | 14655 | 299765560
*Data collected from respective power station over telephone.
Executive Engineer
Network Operation Division
Page- 3

## P3
POWER GRID COMPANY OF BANGLADESH LTD.
NATIONAL LOAD DESPATCH CENTER
MAXIMUM LOAD SERVED BY DIFFERENT GRID SUB-STATIONS
QF-LDC-09
| Date: | 2023-06-08
| (a) ENTIRE EASTERN GRID : |  | 9329.54 | MW | (b) ENTIRE WESTERN GRID : |  | 4783.8 | MW
| i) Dhaka area |  | 5002.34 | MW | i) Khulna area |  | 1911 | MW
| ii) Chittagong area |  | 1377.2 | MW | ii) Rajshahi area |  | 1511.6 | MW
| iii) Comilla area |  | 1317 | MW | iii) Barisal area |  | 456.2 | MW
| iv) Mymensingh area |  | 1017 | MW | iv) Rangpur area |  | 905 | MW
| v) Sylhet area |  | 616 | MW
|  | SYSTEM TOTAL DEMAND ( a + b ) = |  | 14113.34 | MW
MAXIMUM LOAD SERVED BY DIFFERENT SUB-STATIONS
| Sub-station | Load (MW) | Time | Sub-station | Load (MW) | Time | Sub-station | Load (MW) | Time | Sub-station | Load (MW) | Time | Sub-station | Load (MW) | Time
1 | AKS | 0 | 00:00 | Chhatak | 25 | 18:30 | Kalurghat | 36 | 11:00 | Narshingdi | 177 | 01:00 | Shikalbaha-230 | N/A | N/A
2 | AKSML | 5 | 01:00 | Chowmuhani | 212 | 19:30 | Kamrangirchar | 72 | 13:00 | Natore | 163 | 20:00 | Shitalakhya | 111.1 | 12:00
3 | Aftabnagar | 66 | 00:00 | Chuadanga | 118 | 23:00 | Kaptai | N/A | N/A | Nawabganj | 61.8 | 00:00 | Sholosohor | 39 | 11:00
4 | Agargaon | 115 | 11:00 | Coxsbazar | 123 | 19:00 | Kazla | 97 | 16:00 | Netrakona | 123 | 22:00 | Shyampur | 176 | 12:00
5 | Agrabad | 72 | 18:30 | Cumilla(N) | 181 | 20:00 | Keranigonj | 76 | 00:00 | New | 86 | 16:00 | Siddhirganj | 120 | 15:00
6 | Amnura | 60 | 21:00 | Cumilla(S) | 168 | 05:00 | Khagrachori | 34 | 18:30 | Niamatpur | 86 | 19:30 | Sirajganj | 128 | 20:00
7 | Ashuganj | 70 | 06:00 | Daudkandi | 153 | 21:00 | Khulna | 104 | 13:00 | Noapara | 54 | 20:00 | Sonargaon | 66 | 16:00
8 | BIPTC | N/A | N/A | Dhaka | 34 | 12:00 | Khulshi | 185 | 19:00 | PHP | 9 | 02:00 | Sreemongol | 65 | 20:00
9 | BSRM | 169 | 09:00 | Dhamrai | 116 | 00:00 | Kishoreganj | 122 | 13:00 | Pabna | 123 | 20:00 | Sreepur | 68 | 09:00
10 | Bagerhat | 102 | 22:00 | Dhanmondi | 164 | 12:00 | Kodda | 320 | 14:00 | Palashbari | 140 | 20:00 | Srinagar | 48.5 | 00:00
11 | Bakulia | 95 | 11:00 | Dohazari | 96 | 19:00 | Kulaura | 54 | 20:00 | Panchagarh | 56 | 20:00 | Sunamganj | 59 | 20:00
12 | Banani | 80 | 10:00 | Dummy | N/A | N/A | Kurigram | 60 | 20:00 | Patuakhali | 107 | 19:00 | Sylhet | 178 | 19:00
13 | Bangabhaban | 24 | 11:00 | Faridpur | 169 | 21:00 | Kushtia | 168 | 19:30 | Payra | 21.4 | 23:00 | TK | 28.6 | 21:00
14 | Barapukuria | 66 | 20:00 | Fatullah | 73 | 16:00 | Lalbag | 97 | 13:00 | Postogola | 69 | 01:00 | Tangail | 218 | 22:00
15 | Barguna | 22 | 23:00 | Fenchuganj | 52 | 14:00 | Lalmonirhat | 45 | 21:00 | Purbachal | 23 | 01:00 | Thakurgaon | 113 | 20:00
16 | Barishal | 108 | 21:00 | Feni | 116 | 20:00 | Madanganj | 42 | 00:00 | Purbasadipur | 101 | 19:00 | Tongi | 114 | 08:00
17 | Barishal-230 | 102 | 21:00 | GPH | 92 | 19:30 | Madaripur | 110 | 20:00 | Rahanpur_I | 21 | 03:00 | Ullon | 51.6 | 00:00
18 | Baroaulia | 69 | 23:00 | Ghorashal | N/A | N/A | Madartek | 113.09 | 00:00 | Rahim | 42 | 04:00 | Uttara | 80 | 13:00
19 | Baroirhat | 56 | 19:00 | Goalpara | 40 | 21:00 | Madunaghat | 58 | 18:30 | Rajbari | 80 | 19:30 | UttaraNew | 64 | 00:00
20 | Bashundhara | 200 | 00:00 | Gollamari | 61 | 00:00 | Magura | 70 | 19:30 | Rajendrapur | 94 | 01:00 | Zigatola | 96 | 13:00
21 | BashundharaCement | 6 | 10:00 | Gopalganj | 112 | 20:00 | Mahasthangarh | 70 | 19:00 | Rajshahi | 179 | 20:00
22 | Beanibazar | 85 | 21:00 | Gulshan | 86 | 12:00 | Manikganj | 123 | 00:00 | Rajshahi-230 | 38 | 20:00
23 | Benapole | 72 | 23:00 | Halishahar | 77 | 18:30 | Maniknagar | 106 | 13:00 | Ramganj | 128 | 20:00
24 | Bhaluka | 154 | 18:30 | HaripurSBU | 169 | 01:00 | Matarbari | 44 | 21:00 | Rampur | 39 | 18:30
25 | Bhandaria | 53 | 22:00 | Hasnabad | 100 | 13:00 | Matuail | 71 | 15:00 | Rangamati | 16 | 18:30
26 | Bhangura | 48 | 19:30 | Hathazari | 78 | 20:00 | Millgate | 105 | 15:00 | Rangpur | 119 | 22:00
27 | Bheramara(GK) | 72 | 21:00 | Ishurdi | 60 | 18:30 | Mirpur | 175 | 15:00 | Ruppur | 5.6 | 10:00
28 | Bhulta | 278 | 23:00 | Jaldhaka | 64 | 20:00 | Mirsorai | 4 | 02:00 | SSM | 14 | 15:00
29 | Bog-Sherpur | 72 | 19:30 | Jamalpur | 152 | 22:00 | Mithapukur | 32 | 00:00 | Saidpur | 122 | 20:00
30 | Bogura | 171 | 22:00 | Jashore | 161 | 21:00 | Modern | 0 | 00:00 | Satkhira | 148 | 21:00
31 | Borhanuddin | 62 | 22:00 | Jhenaidah | 147 | 21:00 | Mogbazar | 158.1 | 14:00 | Satmasjid | 108 | 00:00
32 | Brahmanbaria | 171 | 22:00 | Joydebpur | 179 | 12:00 | Mongla | 30 | 12:00 | Savar | 212 | 12:00
33 | Cantonment | 168 | 00:00 | Joypurhat | 56 | 21:00 | Motijheel | 50 | 13:00 | Shahjadpur | 120 | 19:00
34 | Chandpur | 78 | 21:00 | Juldah | 18 | 20:00 | Munshiganj | 106 | 00:00 | Shahjibazar | 120 | 19:30
35 | Chandraghona | 32 | 19:00 | KSRM | 14 | 12:00 | Mymensingh | 208 | 20:00 | Shahmirpur | 42 | 18:30
36 | Chapai | 79 | 21:00 | Kabirpur | 290 | 08:00 | Naogaon | 138 | 21:00 | Shariatpur | 79 | 20:00
37 | Charsaidpur | 44 | 02:00 | Kachua | 81 | 19:30 | Narail | 65 | 20:00 | Sherpur | 128 | 21:00
38 | Chauddagram | 65 | 21:00 | Kallyanpur | 129 | 00:00 | Narinda | 86 | 13:00 | Shikalbaha | N/A | N/A
| Sub Divisional Engineer |  |  |  | Executive Engineer |  |  |  | Superintendent Engineer
| Network Operation Division |  |  |  | Network Operation Division |  |  |  | Load Despatch Circle
| (1) Honbl. State Minister |  |  |  | (8) Executive Director (O & M) PGCB. |  |  |  | (18) C.E. Transmission (1 & 2) PGCB.
| Ministry of Power,Energy & Mineral |  |  |  | (9) Member,Generation,PDB. |  |  |  | (19) S.E. System Protection,PGCB.
| Resources, GOB. |  |  |  | (10) Member,Distribution,PDB. |  |  |  | (20) Director,Public Relation,PDB.
| (2) Secy (Power Divn.)Ministry of |  |  |  | (11) Member,Transmission & |  |  |  | (21) Director Program, PDB.
| Power,Energy & Mineral Resources. |  |  |  | System Operation,PDB. |  |  |  | (22) S.E. Consumer Affairs,PDB.
| (3) Director General,Power cell |  |  |  | (12) Member,P&D,PDB. |  |  |  | (23) Director,Project Planning,PDB.
| (4) Chairman,BERC |  |  |  | (13) C.E (P & D), PGCB. |  |  |  | (24) Director,System Planning,PDB.
| (5) Chairman, BPDB. |  |  |  | (14) G.M. Commercial Operation |  |  |  | (25) Executive Eng.IMD.
| (6) Managing Director, PGCB. |  |  |  | (15) C.E. Generation,PDB. |  |  |  | (26) Executive Eng. EMD.
| (7) Member(Power & Industry) |  |  |  | (16) C.E, (P & D),PDB. |  |  |  | (27) NLDC
| Planning Commission. |  |  |  | (17) C.E. System Operation,PGCB

## Voltage
e
MAXIMUM & MINIMUM VOLTAGES OF DIFFERENT GRID SUB-STATIONS:
| Date: | 2023-06-08 | [7 empty] | QF-LDC-10
| Sub-Station | Max Voltage | Hour | Min | Hour | Sub-Station | Maxm | Hour | Min | Hour
|  |  |  | Voltage |  |  | Voltage |  | Voltage
| 400 KV | KV | Hour | KV | Hour | 400 KV | KV | Hour | KV | Hour
14 | Aminbazar | 396 | 22:00 | 384 | 09:00 | Kaliakoir | 381 | 15:00 | 370 | 09:00
| Ashuganj | N/A | N/A | N/A | N/A | Madunaghat_I | 405 | 00:00 | 397 | 04:00
| Bhulta | 389 | 21:00 | 379 | 11:00 | Payra | 411 | 18:00 | 403 | 09:00
| Bibiana | 403 | 18:30 | 394 | 11:00 | Rahanpur_I | 418 | 01:00 | 407 | 12:00
| BIPTC | 401 | 06:00 | 390 | 15:00 | Rampal | 404 | 17:00 | 400 | 00:00
| Gopalganj | 402 | 18:30 | 394 | 09:00
| 230 KV | KV |  | KV |  | 230 KV | KV |  | KV
| Agargaon | 230 | 21:00 | 220 | 09:00 | Hasnabad | 230 | 21:00 | 220 | 09:00
| AKSML | 233 | 00:00 | 213 | 09:00 | Hathazari | 237 | 21:00 | 229 | 10:00
| Aminbazar | 232 | 22:00 | 223 | 09:00 | Ishurdi | 235 | 01:00 | 223 | 19:30
| Ashuganj | 233 | 21:00 | 225 | 09:00 | Jhenaidah | 230 | 01:00 | 216 | 19:30
| Ashuganj-400 | N/A | N/A | N/A | N/A | Kaliakoir | 233 | 02:00 | 217 | 09:00
| Baghabari | 230 | 00:00 | 221 | 19:30 | Keranigonj | 229 | 21:00 | 219 | 09:00
| Barapukuria | 222 | 01:00 | 209 | 20:00 | Khulna(S) | 237 | 00:00 | 230 | 19:00
| Barapukuria-230 | N/A | N/A | N/A | N/A | Madunaghat_I | 233 | 00:00 | 228 | 03:00
| Barishal | 242 | 18:30 | 230 | 11:00 | Maniknagar | 228 | 22:00 | 219 | 11:00
| Bheramara | 233 | 01:00 | 222 | 19:00 | Meghnaghat | 232 | 00:00 | 228 | 07:00
| Bhulta | 231 | 21:00 | 222 | 09:00 | Mirsorai | 238 | 15:00 | 223 | 09:00
| Bibiana | 238 | 18:30 | 233 | 06:00 | Rajshahi | 235 | 00:00 | 222 | 19:30
| BIPTC | 235 | 01:00 | 221 | 19:30 | Rampal | 233 | 00:00 | 228 | 19:00
| Bogura | 224 | 04:00 | 208 | 20:00 | Rampur | N/A | N/A | N/A | N/A
| Borhanuddin | 240 | 17:00 | 230 | 07:00 | Rampura | 230 | 21:00 | 221 | 09:00
| BSRM | 236 | 21:00 | 224 | 09:00 | Shikalbaha | 235 | 00:00 | 229 | 09:00
| Cumilla(N) | 231 | 21:00 | 223 | 09:00 | Shyampur | 229 | 21:00 | 220 | 09:00
| Fenchuganj | 242 | 17:00 | 238 | 03:00 | Siddhirganj | 230 | 21:00 | 223 | 09:00
| Ghorashal | N/A | N/A | N/A | N/A | Sirajgonj | 236 | 00:00 | 229 | 19:30
| Ghorashal-230 | N/A | N/A | N/A | N/A | Sreepur | 228 | 00:00 | 220 | 12:00
| GPH | 235 | 21:00 | 227 | 09:00 | Tongi | 224 | 00:00 | 215 | 09:00
| Haripur | 229 | 21:00 | 222 | 10:00
| 132 kV | KV |  | KV |  | Tongi | KV |  | KV
| Aftabnagar | 137 | 22:00 | 128 | 11:00 | Kushtia | 135 | 01:00 | 126 | 19:00
| Agargaon | 136 | 18:30 | 125 | 09:00 | Lalbag | 133 | 21:00 | 126 | 10:00
| Agrabad | 136 | 15:00 | 131 | 04:00 | Lalmonirhat | 130 | 00:00 | 122 | 19:00
| AKS | 134 | 00:00 | 129 | 10:00 | Madanganj | 133 | 18:00 | 127 | 09:00
| Aminbazar | 132 | 22:00 | 122 | 09:00 | Madaripur | 130 | 00:00 | 125 | 23:00
| Amnura | 139 | 22:00 | 126 | 19:30 | Madartek | 136 | 22:00 | 128 | 11:00
| Ashuganj | 135 | 00:00 | 133 | 11:00 | Madunaghat | 135 | 00:00 | 132 | 11:00
| Bagerhat | 137 | 01:00 | 126 | 19:30 | Magura | 136 | 01:00 | 122 | 19:30
| Bakulia | 137 | 03:00 | 130 | 19:00 | Mahasthangarh | 135 | 01:00 | 122 | 20:00
| Banani | 136 | 22:00 | 128 | 11:00 | Manikganj | 134 | 18:30 | 122 | 03:00
| Bangabhaban | 132 | 22:00 | 124 | 11:00 | Maniknagar | 131 | 21:00 | 124 | 11:00
| Barapukuria | 137 | 01:00 | 128 | 20:00 | Matarbari | 136 | 17:00 | 112 | 19:00
| Barguna | 138 | 00:00 | 131 | 15:00 | Matuail | 133 | 18:30 | 129 | 00:00
| Barishal | 136 | 01:00 | 125 | 23:00 | Millgate | 129 | 20:00 | 121 | 10:00
| Barishal-230 | 134 | 14:00 | 127 | 11:00 | Mirpur | 131 | 21:00 | 121 | 09:00
| Baroaulia | 137 | 00:00 | 132 | 11:00 | Mithapukur | 135 | 01:00 | 119 | 20:00
| Baroirhat | 134 | 11:00 | 125 | 07:00 | Modern | 136 | 00:00 | 130 | 11:00
| Bashundhara | 137 | 22:00 | 120 | 09:00 | Mogbazar | 137 | 22:00 | 129 | 12:00
| BashundharaCement | 133 | 18:00 | 127 | 09:00 | Mongla | 133 | 00:00 | 127 | 20:00
| Beanibazar | 135 | 05:00 | 123 | 19:30 | Motijheel | 132 | 22:00 | 124 | 11:00
| Benapole | 134 | 01:00 | 122 | 19:30 | Munshiganj | 134 | 23:00 | 127 | 00:00
| Bhaluka | 125 | 00:00 | 117 | 11:00 | Mymensingh | 134 | 01:00 | 121 | 09:00
| Bhandaria | 135 | 10:00 | 125 | 15:00 | Naogaon | 131 | 01:00 | 115 | 19:30
| Bhangura | 136 | 00:00 | 129 | 20:00 | Narail | 136 | 05:00 | 121 | 19:30
| Bheramara | 135 | 01:00 | 129 | 19:00 | Narinda | 0 | 00:00 | N/A | N/A
| Bheramara(GK) | 135 | 01:00 | 130 | 12:00 | Narshingdi | 132 | 16:00 | 120 | 10:00
| Bhulta | 125 | 19:00 | 119 | 09:00 | Natore | 136 | 01:00 | 125 | 19:30
| Bog-Sherpur | 136 | 01:00 | 124 | 19:30 | Nawabganj | 133 | 21:00 | 126 | 09:00
| Bogura | 136 | 01:00 | 125 | 19:30 | Netrakona | 134 | 23:00 | 119 | 12:00
| Bogura-230 | 136 | 01:00 | 125 | 19:30 | New | 130 | 21:00 | 121 | 09:00
| Brahmanbaria | 132 | 00:00 | 128 | 12:00 | Niamatpur | 131 | 01:00 | 109 | 19:30
| Cantonment | 135 | 21:00 | 123 | 09:00 | Noapara | 136 | 01:00 | 128 | 19:30
| Chandpur | 137 | 18:00 | 120 | 05:00 | Pabna | 135 | 01:00 | 126 | 19:30
| Chandraghona | 136 | 00:00 | 133 | 09:00 | Palashbari | 132 | 01:00 | 116 | 20:00
| Chapai | 137 | 01:00 | 127 | 19:00 | Panchagarh | 140 | 21:00 | 122 | 10:00
| Charsaidpur | 134 | 18:30 | 127 | 09:00 | Patuakhali | 138 | 01:00 | 133 | 15:00
| Chauddagram | 136 | 18:00 | 125 | 09:00 | Payra | 139 | 18:30 | 135 | 09:00
| Chhatak | 133 | 05:00 | 125 | 20:00 | PHP | 135 | 23:00 | 125 | 01:00
| Chowmuhani | 132 | 19:30 | 120 | 01:00 | Postogola | 136 | 20:00 | 130 | 09:00
| Chuadanga | 135 | 04:00 | 114 | 19:30 | Purbachal | 137 | 21:00 | 119 | 09:00
| Coxsbazar | 132 | 01:00 | 112 | 19:00 | Purbasadipur | 131 | 21:00 | 117 | 20:00
| Cumilla(N) | 135 | 18:00 | 129 | 09:00 | Rahim | 134 | 18:00 | 130 | 10:00
| Cumilla(S) | 136 | 18:00 | 127 | 19:00 | Rajbari | 129 | 00:00 | 122 | 19:30
| Daudkandi | 133 | 17:00 | 128 | 01:00 | Rajendrapur | 136 | 18:30 | 122 | 09:00
| Dhaka | 135 | 06:00 | 129 | 11:00 | Rajshahi | 133 | 00:00 | 126 | 19:00
| Dhamrai | 131 | 18:30 | 124 | 09:00 | Rajshahi-230 | 134 | 00:00 | 126 | 19:30
| Dhanmondi | 134 | 22:00 | 127 | 11:00 | Ramganj | 135 | 18:00 | 119 | 01:00
| Dohazari | 135 | 01:00 | 127 | 18:30 | Rampur | 135 | 01:00 | 130 | 11:00
| Dummy | N/A | N/A | N/A | N/A | Rampura | 136 | 21:00 | 128 | 11:00
| Faridpur | 130 | 00:00 | 123 | 19:30 | Rangamati | 136 | 00:00 | 130 | 19:00
| Fatullah | 132 | 21:00 | 126 | 09:00 | Rangpur | 134 | 01:00 | 121 | 20:00
| Fenchuganj | 137 | 08:00 | 132 | 21:00 | Ruppur | 136 | 04:00 | 129 | 19:30
| Feni | 135 | 11:00 | 125 | 01:00 | Saidpur | 131 | 01:00 | 122 | 20:00
| Ghorashal | N/A | N/A | N/A | N/A | Satkhira | 135 | 01:00 | 123 | 19:00
| Goalpara | 137 | 00:00 | 132 | 19:30 | Satmasjid | 136 | 21:00 | 124 | 09:00
| Gollamari | 136 | 00:00 | 131 | 19:30 | Savar | 132 | 18:30 | 120 | 00:00
| Gopalganj | 133 | 18:30 | 129 | 23:00 | Shahjadpur | 141 | 03:00 | 133 | 19:00
| Gopalganj-400 | 129 | 04:00 | 125 | 23:00 | Shahjibazar | 134 | 01:00 | 130 | 19:30
| Gulshan | 136 | 21:00 | 128 | 11:00 | Shahmirpur | 136 | 00:00 | 132 | 08:00
| Halishahar | 135 | 00:00 | 131 | 11:00 | Shariatpur | 130 | 17:00 | 124 | 21:00
| Haripur | 134 | 18:00 | 130 | 10:00 | Sherpur | 131 | 18:30 | 116 | 12:00
| HaripurSBU | 134 | 18:00 | 130 | 10:00 | Shikalbaha | N/A | N/A | N/A | N/A
| Hasnabad | 135 | 18:00 | 131 | 10:00 | Shikalbaha-230 | 137 | 00:00 | 132 | 12:00
| Hathazari | 138 | 21:00 | 134 | 05:00 | Shitalakhya | 134 | 18:30 | 128 | 09:00
| Ishurdi | 136 | 01:00 | 129 | 19:30 | Sholosohor | 136 | 00:00 | 131 | 11:00
| Jaldhaka | 130 | 01:00 | 117 | 20:00 | Shyampur | 132 | 21:00 | 126 | 12:00
| Jamalpur | 134 | 18:30 | 119 | 12:00 | Shyampur-230 | 132 | 21:00 | 126 | 09:00
| Jashore | 135 | 01:00 | 123 | 19:30 | Siddhirganj | 134 | 18:30 | 129 | 09:00
| Jhenaidah | 137 | 01:00 | 125 | 19:30 | Sirajganj | 136 | 01:00 | 125 | 19:30
| Jhenaidah-230 | 138 | 01:00 | 126 | 19:30 | Sonargaon | 133 | 18:30 | 128 | 07:00
| Joydebpur | 137 | 06:00 | 129 | 10:00 | Sreemongol | 134 | 02:00 | 128 | 19:00
| Joypurhat | 130 | 01:00 | 114 | 19:30 | Sreepur | 127 | 00:00 | 122 | 11:00
| Juldah | 137 | 00:00 | 131 | 11:00 | Srinagar | 133 | 21:00 | 126 | 10:00
| Kabirpur | 137 | 18:30 | 118 | 09:00 | SSM | 140 | 00:00 | 130 | 06:00
| Kachua | 138 | 18:00 | 122 | 01:00 | Sunamganj | 130 | 04:00 | 120 | 20:00
| Kaliakoir | 135 | 15:00 | 128 | 09:00 | Sylhet | 132 | 02:00 | 129 | 19:30
| Kallyanpur | 126 | 18:00 | 122 | 09:00 | Tangail | 132 | 01:00 | 125 | 12:00
| Kalurghat | 136 | 00:00 | 132 | 11:00 | Thakurgaon | 136 | 21:00 | 120 | 05:00
| Kamrangirchar | 134 | 18:00 | 119 | 11:00 | TK | 136 | 00:00 | 131 | 11:00
| Kaptai | N/A | N/A | N/A | N/A | Tongi | 132 | 23:00 | 124 | 09:00
| Kazla | 131 | 22:00 | 123 | 12:00 | Ullon | 136 | 21:00 | 128 | 12:00
| Keranigonj | 134 | 21:00 | 127 | 10:00 | Uttara | 132 | 21:00 | 121 | 09:00
| Khagrachori | 135 | 00:00 | 131 | 10:00 | UttaraNew | 131 | 21:00 | 120 | 09:00
| Khulna | 137 | 01:00 | 131 | 19:30 | Zigatola | 133 | 22:00 | 130 | 21:00
| Khulna(S) | 137 | 01:00 | 131 | 19:30
| Khulshi | 135 | 00:00 | 129 | 19:00
| Kishoreganj | 127 | 00:00 | 118 | 12:00
| Kodda | 137 | 19:30 | 123 | 09:00
| KSRM | 136 | 18:00 | 131 | 11:00
| Kulaura | 136 | 01:00 | 132 | 19:30
| Kurigram | 133 | 01:00 | 117 | 20:00

## L-Curve
Date | 2023-06-08
.
TIME | E-W INT.(Export) | EAST GRID | WEST GRID | TOTAL |  |  | DAILY LOAD CURVE
0:00 | 1030 | 7500 | 5053 | 12553 |  |  |  | QF-LDC-11
0:30 | 925 | 7562.5 | 4563.5 | 12126 | Date: | 2023-06-08
1:00 | 820 | 7625 | 4074 | 11699
1:30 | 825 | 7511 | 4080.5 | 11591.5
2:00 | 830 | 7397 | 4087 | 11484
2:30 | 860 | 7369.5 | 4083.5 | 11453 | [5 empty] | Gen. at Eve. Peak | 14655 | 14655 MW (20:00 )
3:00 | 890 | 7342 | 4080 | 11422 | [6 empty] | 20:00
3:30 | 925 | 7323 | 4112 | 11435 | [5 empty] | Gen. at Day Peak | 12677 | 12677 MW (12:00 )
4:00 | 960 | 7304 | 4144 | 11448 | [6 empty] | 12:00
4:30 | 985 | 7207.5 | 4152 | 11359.5 | [5 empty] | Highest Generation | 14655
5:00 | 1010 | 7111 | 4160 | 11271 | [6 empty] | 20:00
5:30 | 1033 | 7079 | 4217 | 11296
6:00 | 1056 | 7047 | 4274 | 11321
6:30 | 1113 | 6951 | 4362.5 | 11313.5
7:00 | 1170 | 6855 | 4451 | 11306
7:30 | 1295 | 6927.5 | 4540.5 | 11468
8:00 | 1420 | 7000 | 4630 | 11630
8:30 | 1445 | 7070 | 4703.5 | 11773.5
9:00 | 1470 | 7140 | 4777 | 11917
9:30 | 1365 | 7278 | 4739.5 | 12017.5
10:00 | 1260 | 7416 | 4702 | 12118
10:30 | 1260 | 7703.5 | 4691 | 12394.5
11:00 | 1260 | 7991 | 4680 | 12671
11:30 | 1215 | 8012.5 | 4661.5 | 12674
12:00 | 1170 | 8034 | 4643 | 12677
12:30 | 1220 | 7943.5 | 4676 | 12619.5
13:00 | 1270 | 7853 | 4709 | 12562
13:30 | 1235 | 7870.5 | 4690 | 12560.5
14:00 | 1200 | 7888 | 4671 | 12559
14:30 | 1170 | 7786.5 | 4662.5 | 12449
15:00 | 1140 | 7685 | 4654 | 12339
15:30 | 1150 | 7473 | 4641.5 | 12114.5
16:00 | 1160 | 7261 | 4629 | 11890
16:30 | 1135 | 7316 | 4550 | 11866
17:00 | 1110 | 7371 | 4471 | 11842
17:30 | 1120 | 7355.5 | 4612.5 | 11968
18:00 | 1130 | 7340 | 4754 | 12094
18:30 | 1065 | 7905 | 5098 | 13003
19:00 | 1000 | 8470 | 5442 | 13912
19:30 | 850 | 8850 | 5590 | 14440
20:00 | 710 | 9063 | 5592 | 14655 |  |  |  | Executive Engineer
20:30 | 710 | 9104 | 5543 | 14647 |  |  |  | Network Operation Division
21:00 | 710 | 9145 | 5494 | 14639
21:30 | 720 | 8954.5 | 5478 | 14432.5
22:00 | 730 | 8764 | 5462 | 14226 |  |  |  |  | Page 6 of 7
22:30 | 805 | 8579 | 5399 | 13978
23:00 | 880 | 8394 | 5336 | 13730
23:30 | 955 | 7947 | 5194.5 | 13141.5
24:00 | 1030 | 7500 | 5053 | 12553
14655 MW (20:00 )
12677 MW (12:00 )

## En-Curve
DAILY ENERGY CURVE
Date | 2023-06-08 |  | Energy |  | 299765560
[15 empty] | 43623 | [5 empty] | QF-LDC-12
TIME | GAS | HVDC | P.GEN(GAS). | P.GEN(HSD) | P.GEN(HFO). | COAL | HYDRO | G.GEN(HSD) | G.GEN(HFO) | TRIPURA | SOLAR | WIND | SHORTAGE
0:00 | 4195 | 791 | 2306 | 147 | 1815 | 1993 | 0 | 434 | 710 | 162 | 0 | 0 | 1954.885
0:30 | 4326.5 | 827.5 | 2282 | 271 | 1563 | 1637 | 0 | 432.5 | 638.5 | 148 | 0 | 0 | 2458.17 |  |  | Date: | 43623
1:00 | 4458 | 864 | 2258 | 395 | 1311 | 1281 | 0 | 431 | 567 | 134 | 0 | 0 | 2961.455
1:30 | 4444.5 | 888 | 2266 | 393.5 | 1222 | 1287 | 0 | 431.5 | 520 | 139 | 0 | 0 | 2968.6175 | [8 empty] | 299.7656 | 299.7656 |  | Total Energy Gen MKWHr Energy Not Served MKWHr Energy Requirement MKWHr | Total Energy Gen 299.766 MKWHr Energy Not Served 43.648 MKWHr Energy Requirement 343.413 MKWHr
2:00 | 4431 | 912 | 2274 | 392 | 1133 | 1293 | 0 | 432 | 473 | 144 | 0 | 0 | 2975.78 | [8 empty] | 43.6479 | 43.6479
2:30 | 4447 | 912 | 2269.5 | 367.5 | 1112.5 | 1291.5 | 0 | 432.5 | 471 | 149 | 0 | 0.5 | 2957.635 | [8 empty] | 343.4134 | 343.4134
3:00 | 4463 | 912 | 2265 | 343 | 1092 | 1290 | 0 | 433 | 469 | 154 | 0 | 1 | 2939.49
3:30 | 4468.5 | 911.5 | 2261 | 322.5 | 1095.5 | 1330.5 | 0 | 433 | 455 | 157 | 0 | 0.5 | 2879.325
4:00 | 4474 | 911 | 2257 | 302 | 1099 | 1371 | 0 | 433 | 441 | 160 | 0 | 0 | 2819.16
4:30 | 4494.5 | 911.5 | 2159 | 281 | 1078.5 | 1405.5 | 0 | 435.5 | 430 | 164 | 0 | 0 | 2712.6775
5:00 | 4515 | 912 | 2061 | 260 | 1058 | 1440 | 0 | 438 | 419 | 168 | 0 | 0 | 2606.195
5:30 | 4519 | 911.5 | 2055 | 230 | 1051 | 1518 | 0 | 435.5 | 402.5 | 167 | 6.5 | 0 | 2534.57
6:00 | 4523 | 911 | 2049 | 200 | 1044 | 1596 | 0 | 433 | 386 | 166 | 13 | 0 | 2462.945
6:30 | 4473.5 | 911 | 2045 | 153 | 1047 | 1673.5 | 0 | 435.5 | 382 | 165 | 28 | 0 | 2422.3575 | [7 empty] | Coal
7:00 | 4424 | 911 | 2041 | 106 | 1050 | 1751 | 0 | 438 | 378 | 164 | 43 | 0 | 2381.77
7:30 | 4463 | 911.5 | 2046.5 | 109 | 1096 | 1807 | 0 | 437.5 | 378 | 157 | 62.5 | 0 | 2274.81 | [6 empty] | Oil
8:00 | 4502 | 912 | 2052 | 112 | 1142 | 1863 | 0 | 437 | 378 | 150 | 82 | 0 | 2167.85
8:30 | 4480 | 912 | 2040 | 112 | 1209.5 | 1960.5 | 0 | 437 | 370.5 | 152 | 100 | 0 | 2078.5575
9:00 | 4458 | 912 | 2028 | 112 | 1277 | 2058 | 0 | 437 | 363 | 154 | 118 | 0 | 1989.265
9:30 | 4400 | 912 | 2091 | 74 | 1381.5 | 2033.5 | 12.5 | 436.5 | 374.5 | 159 | 137 | 6 | 1941.0375
10:00 | 4342 | 912 | 2154 | 36 | 1486 | 2009 | 25 | 436 | 386 | 164 | 156 | 12 | 1892.81
10:30 | 4303 | 912 | 2171.5 | 213 | 1612 | 1968.5 | 25 | 436.5 | 414 | 160 | 171 | 8 | 1724.2525
11:00 | 4264 | 912 | 2189 | 390 | 1738 | 1928 | 25 | 437 | 442 | 156 | 186 | 4 | 1555.695
11:30 | 4264 | 912 | 2186 | 394.5 | 1757.5 | 1923.5 | 25 | 437.5 | 440 | 155 | 175 | 4 | 1648.33
12:00 | 4264 | 912 | 2183 | 399 | 1777 | 1919 | 25 | 438 | 438 | 154 | 164 | 4 | 1740.965
12:30 | 4204.5 | 912 | 2169 | 358 | 1812 | 1923 | 25 | 438 | 442 | 144 | 189.5 | 2.5 | 1701.81
13:00 | 4145 | 912 | 2155 | 317 | 1847 | 1927 | 25 | 438 | 446 | 134 | 215 | 1 | 1662.655
13:30 | 4145 | 912 | 2155 | 317 | 1847 | 1927 | 25 | 438 | 446 | 134 | 215 | 1 | 1662.655
14:00 | 4145 | 912 | 2155 | 317 | 1847 | 1927 | 25 | 438 | 446 | 134 | 215 | 1 | 1662.655
14:30 | 4065 | 911 | 2152.5 | 281 | 1868 | 1930.5 | 25 | 437.5 | 472.5 | 139 | 166.5 | 2 | 1767.705
15:00 | 3985 | 910 | 2150 | 245 | 1889 | 1934 | 25 | 437 | 499 | 144 | 118 | 3 | 1872.755
15:30 | 3961 | 910.5 | 2136.5 | 122.5 | 1868.5 | 1927.5 | 25 | 437.5 | 474.5 | 148 | 101.5 | 1.5 | 1943.9025
16:00 | 3937 | 911 | 2123 | 0 | 1848 | 1921 | 25 | 438 | 450 | 152 | 85 | 0 | 2015.05
16:30 | 3938.5 | 911 | 2065.5 | 0 | 1910 | 1930 | 25 | 411.5 | 456.5 | 153 | 65 | 0 | 1846.97
17:00 | 3940 | 911 | 2008 | 0 | 1972 | 1939 | 25 | 385 | 463 | 154 | 45 | 0 | 1678.89 | [10 empty] | 472
17:30 | 3844 | 911 | 2002.5 | 0 | 2126 | 2019.5 | 25 | 395 | 464 | 150 | 30.5 | 0.5 | 1510.945 | [10 empty] | 100
18:00 | 3748 | 911 | 1997 | 0 | 2280 | 2100 | 25 | 405 | 465 | 146 | 16 | 1 | 1343 | [10 empty] | 20
18:30 | 3914 | 911 | 2091.5 | 0 | 2768.5 | 2159 | 25 | 429.5 | 541 | 155 | 8 | 0.5 | 1095.52 | [10 empty] | 592
19:00 | 4080 | 911 | 2186 | 0 | 3257 | 2218 | 25 | 454 | 617 | 164 | 0 | 0 | 848.04
19:30 | 4248 | 910 | 2291 | 0 | 3378 | 2305 | 25 | 454 | 673 | 154 | 0 | 2 | 659.02
20:00 | 4299 | 909 | 2249 | 114 | 3404 | 2299 | 25 | 454 | 750 | 152 | 0 | 0 | 470
20:30 | 4288.5 | 850 | 2277 | 231.5 | 3405.5 | 2218 | 25 | 455.5 | 745 | 151 | 0 | 0 | 550.6275
21:00 | 4278 | 791 | 2305 | 349 | 3407 | 2137 | 25 | 457 | 740 | 150 | 0 | 0 | 631.255
21:30 | 4274 | 791 | 2311 | 274.5 | 3297 | 2115.5 | 25 | 457 | 736.5 | 151 | 0 | 0 | 685.2125
22:00 | 4270 | 791 | 2317 | 200 | 3187 | 2094 | 25 | 457 | 733 | 152 | 0 | 0 | 739.17
22:30 | 4338.5 | 790.5 | 2327.5 | 231 | 2892.5 | 2049 | 12.5 | 456 | 726.5 | 154 | 0 | 0 | 928.26
23:00 | 4407 | 790 | 2338 | 262 | 2598 | 2004 | 0 | 455 | 720 | 156 | 0 | 0 | 1117.35
23:30 | 4301 | 790.5 | 2322 | 204.5 | 2206.5 | 1998.5 | 0 | 444.5 | 715 | 159 | 0 | 0 | 1536.1175 |  |  | Max Temp. in Dhaka |  | 33.3° C
24:00 | 4195 | 791 | 2306 | 147 | 1815 | 1993 | 0 | 434 | 710 | 162 | 0 | 0 | 1954.885
Executive Engineer
Network Operation Division
Page 5 of 7
GAS
Oil
HVDC
COAL
HYDRO
SOLAR
Total Energy Gen 299.766 MKWHr Energy Not Served 43.648 MKWHr Energy Requirement 343.413 MKWHr
Shortage
Note on W13: Author:

## Generation
g | 2023-06-08
Si No | Unit | 1:00 | 2:00 | 3:00 | 4:00 | 5:00 | 6:00 | 7:00 | 8:00 | 9:00 | 10:00 | 11:00 | 12:00 | 13:00 | 14:00 | 15:00 | 16:00 | 17:00 | 18:00 | 18:30 | 19:00 | 19:30 | 20:00 | 21:00 | 22:00 | 23:00 | 24:00 | KWH
1 | Karnaphuli Hydro PP Unit-1, 2 & 3 | [8 empty] | 0 | 25 | 25 | 25 | 25 | 25 | 25 | 25 | 25 | 25 |  | 25 | 25 | 25 | 25 | 25 | 0 |  | 308580
2 | Karnaphuli Hydro PP Unit-4 & 5
3 | Chattogram TPP-1 | 115 | 118 | 120 | 118 | 115 | 115 | 119 | 115 | 118 | 116 | 115 | 111 | 116 | 115 | 115 | 120 | 115 | 117 |  | 112 | 117 | 118 | 115 | 121 | 120 | 120 | 2700000
4 | Chattogram TPP-2
5 | Raozan 25 MW PP | 8 | 8 | 8 | 8 | 8 | 8 | 8 | 8 | 8 | 8 | 8 | 8 | 8 | 8 | 8 | 12 | 16 | 17 |  | 25 | 25 | 25 | 25 | 25 | 8 | 8 | 282083
| Teknaf 20MW PP (Solartech) | [6 empty] | 3 | 3 | 9 | 8 | 20 | 6 | 6 | 1 | 1 |  | 2 | 0 | [8 empty] | 55215
6 | Sikalbaha 225MW CCPP (Gas) | 219 | 221 | 224 | 223 | 226 | 222 | 223 | 226 | 226 | 225 | 222 | 221 | 222 | 220 | 220 | 221 | 221 | 223 |  | 220 | 222 | 225 | 227 | 225 | 222 | 223 | 5339744
7 | Sikalbaha 225MW CCPP(Oil)
8
9 | Sikalbaha 150MW GTPP
10 | Sikalbaha 150MW GTPP(Oil)
| Dohazari -Kalaish 100 MW Peaking | 51 | 51 | 51 | 51 | 51 | 51 | 51 | 51 | 51 | 51 | 51 | 45 | 33 | 33 | 32 | 34 | 32 | 32 |  | 32 | 34 | 34 | 33 | 33 | 39 | 44 | 1021076
12 | Hathazari 100 MW peaking PP | 55 | 55 | 52 | 52 | 52 | 55 | 55 | 55 | 55 | 55 | 46 | 39 | 47 | 63 | 63 | 55 | 65 | 65 |  | 73 | 73 | 73 | 73 | 73 | 73 | 73 | 1404336
| Sikalbaha 105 MW PP (Baraka Sikalbaha) | 17 | 17 | 17 | 17 | 17 | 17 | 17 | 17 | 17 | 39 | 48 | 48 | 51 | 51 | 47 | 46 | 51 | 57 |  | 68 | 68 | 68 | 68 | 68 | 68 | 68 | 1056327
Daudkandi 200 MW PP (B.Trac)
14 | Titas 50 MW Peaking PP | 36 | 36 | 36 | 36 | 32 | 37 | 36 | 36 | 36 | 36 | 36 | 37 | 37 | 39 | 42 | 42 | 46 | 46 |  | 46 | 46 | 46 | 47 | 45 | 46 | 46 | 952736
15 | 210 MW Siddhirgonj TPP
16 | Siddhirgonj 2*120 MW GTPP | 188 | 190 | 190 | 191 | 192 | 190 | 189 | 187 | 189 | 189 | 189 | 181 | 182 | 178 | 188 | 181 | 197 | 198 |  | 185 | 190 | 188 | 191 | 200 | 196 | 198 | 4765000
17 | Siddhirganj 335 MW CCPP | 210 | 212 | 203 | 218 | 215 | 210 | 212 | 214 | 213 | 213 | 210 | 209 | 212 | 210 | 210 | 226 | 225 | 171 |  | 216 | 220 | 224 | 223 | 221 | 219 | 84 | 5189220
18 | Kodda 300 MW PP Unit-2 (Summit) | 137 | 70 | 47 | 47 | 47 | 47 | 47 | 47 | 47 | 47 | 47 | 47 | 47 | 47 | 47 | 47 | 47 | 100 |  | 135 | 145 | 145 | 145 | 145 | 145 | 148 | 1851709
19 | Ashuganj 195MW PP (APSCL-United) | 8 | 8 | 8 | 8 | 8 | 8 | 8 | 8 | 8 | 8 | 8 | 8 | 8 | 8 | 8 | 8 | 8 | 8 |  | 23 | 55 | 55 | 55 | 55 | 8 | 8 | 384727
20 | Ghorasal TPP (Unit-1&2)
21 | Ghorasal Repowered CCPP:Unit-3 (GT
22 | Ghorasal Repowered CCPP Unit-4 | 100 | 100 | 100 | 100 | 100 | 100 | 100 | 100 | 100 | 99 | 100 | 100 | 100 | 100 | 100 | 100 | 100 | 100 |  | 100 | 100 | 100 | 100 | 100 | 100 | 100 | 2396563
23 | Ghorasal TPP Unit-5 | 170 | 170 | 170 | 170 | 170 | 170 | 170 | 180 | 180 | 170 | 170 | 170 | 170 | 170 | 170 | 170 | 170 | 170 |  | 170 | 170 | 170 | 170 | 170 | 170 | 170 | 4095000
24 | Ghorasal 6
25 | Ghorasal 365 MW CCPP Unit-7
26 | SS Power I | 290 | 295 | 295 | 295 | 295 | 300 | 300 | 305 | 325 | 320 | 325 | 330 | 340 | 330 | 349 | 350 | 356 | 352 |  | 299 | 300 | 304 | 163 | 150 |  |  | 6796363
28 | Ashuganj TPP Unit- 3
29 | Ashuganj TPP Unit- 4
30 | Ashuganj TPP Unit- 5
32 | Ashuganj 50 MW PP | 20 | 20 | 10 | 5 | 5 | 5 | 5 | 5 | 5 | 5 | 5 | 5 | 5 | 5 | 5 | 5 | 5 | 15 |  | 40 | 39 | 40 | 44 | 44 | 44 | 44 | 387864
33 | Ashuganj 225 MW CCPP | 164 | 166 | 178 | 201 | 202 | 188 | 202 | 192 | 201 | 204 | 192 | 182 | 193 | 199 | 204 | 207 | 179 | 179 |  | 203 | 206 | 209 | 209 | 208 | 151 | 147 | 4590000
34 | Ashuganj 450 MW CCPP(South) | 325 | 290 | 290 | 270 | 270 | 305 | 270 | 315 | 270 | 270 | 305 | 315 | 265 | 290 | 200 | 100 | 100 | 100 |  | 290 | 350 | 357 | 310 | 305 | 305 | 265 | 6735000
| Ashuganj 450 MW CCPP(North) | 330 | 300 | 315 | 280 | 280 | 310 | 280 | 280 | 280 | 280 | 290 | 310 | 280 | 300 | 200 | 240 | 240 | 125 |  | 18 | 23 | 48 | 47 | 47 | 340 | 320 | 6391000
| Ashuganj 420 MW CCPP(East) | 223 | 223 | 238 | 254 | 262 | 244 | 262 | 262 | 262 | 262 | 256 | 256 | 237 | 244 | 243 | 228 | 297 | 297 |  | 297 | 297 | 297 | 297 | 297 | 228 | 223 | 6166600
35 | Ashuganj 55 MW PP (Precision)
36 | Chandpur 150 MW CCPP
37 | Tongi 80 MW GTPP | 30 | 35 | 35 | 35 | 35 | 35 | 35 | 35 | 35 | 35 | 30 | 30 | 30 | 30 | 25 | [11 empty] | 479874
38 | Haripur GTPP
39 | Haripur 412 MW CCPP | 395 | 398 | 398 | 399 | 400 | 399 | 400 | 401 | 402 | 402 | 399 | 401 | 399 | 402 | 403 | 401 | 399 | 353 |  | 357 | 406 | 405 | 406 | 406 | 406 | 405 | 9644030
40 | Meghnaghat 450 MW CCPP(MPL) | 450 | 450 | 450 | 450 | 250 | 250 | 250 | 280 | 300 | 450 | 450 | 450 | 450 | 450 | 450 | 450 | 450 | 450 |  | 450 | 450 | 450 | 450 | 450 | 450 | 450 | 9247800
41 | Haripur 360MW CCPP(HPL) | 321 | 321 | 323 | 322 | 322 | 326 | 326 | 326 | 326 | 326 | 326 | 322 | 322 | 322 | 326 | 326 | 300 | 300 |  | 332 | 342 | 342 | 341 | 332 | 337 | 337 | 7800000
42 | RPCL 210MW CCPP | 82 | 83 | 83 | 82 | 83 | 73 | 34 | 34 | 34 | 30 | 30 | 29 | 29 | 29 | 29 | 31 | 32 | 34 |  | 34 | 48 | 49 | 54 | 72 | 82 | 72 | 1150080
43 | Sutiakhali 50 MW Solar PP |  |  |  |  | 0 | 6 | 7 | 10 | 15 | 23 | 18 | 32 | 18 | 29 | 8 | 1 | 0 | 0 | [8 empty] | 153780
44 | Fenchugonj CCPP Phase-1 | 43 | 43 | 43 | 43 | 43 | 43 | 43 | 43 | 43 | 41 | 42 | 42 | 36 | 36 | 36 | 40 | 43 | 43 |  | 43 | 43 | 43 | 43 | 43 | 43 | 43 | 994000
45 | Fenchugonj CCPP Phase-2 | 39 | 39 | 39 | 39 | 39 | 39 | 39 | 39 | 38 | 38 | 38 | 38 | 38 | 38 | 38 | 38 | 39 | 39 |  | 39 | 39 | 40 | 40 | 39 | 40 | 40 | 897120
46 | Shajibazar 330 MW CCPP
47 | Shahjibazar GTPP Unit- 8 & 9 | 59 | 57 | 57 | 58 | 58 | 58 | 58 | 59 | 59 | 60 | 55 | 54 | 54 | 54 | 55 | 59 | 59 | 59 |  | 59 | 56 | 51 | 51 | 56 | 59 | 59 | 1362912
48 | Shahjibazar 86MW PP (Shahjibazar) | 79 | 79 | 79 | 78 | 78 | 75 | 75 | 75 | 75 | 75 | 72 | 75 | 75 | 75 | 75 | 75 | 75 | 75 |  | 78 | 75 | 75 | 75 | 76 | 76 | 76 | 1803840
Shahjibazar 100 MW GTPP
49 | Shahjibazar 50MW PP (EPL)
50 | Sylhet 225 MW CCPP | 182 | 189 | 189 | 188 | 188 | 189 | 188 | 189 | 189 | 178 | 178 | 178 | 178 | 180 | 180 | 173 | 169 | 168 |  | 181 | 178 | 177 | 178 | 180 | 181 | 181 | 4735430
51 | Sylhet 20 MW GTPP
52 | Sylhet 50MW PP (EPL)
53 | Sylhet 10MW PP (Desh) | 10 | 10 | 10 | 10 | 10 | 10 | 10 | 10 | 10 | 9 | 9 | 10 | 10 | 10 | 10 | 10 | 10 | 10 |  | 10 | 10 | 10 | 10 | 10 | 10 | 10 | 244260
54 | Hobiganj 11MW PP Cofidence-E | 6 | 6 | 6 | 6 | 6 | 6 | 6 | 6 | 6 | 6 | 6 | 6 | 6 | 6 | 6 | 6 | 6 | 6 |  | 6 | 6 | 8 | 8 | 8 | 8 | 8 | 154944
55 | Fenchugonj 51 MW PP (Barakatullah) | 50 | 50 | 50 | 50 | 50 | 50 | 50 | 50 | 50 | 50 | 47 | 45 | 45 | 46 | 47 | 50 | 50 | 50 |  | 47 | 47 | 47 | 47 | 50 | 50 | 50 | 1174200
56 | Shahjahanulla 25 MW PP | 16 | 16 | 16 | 16 | 16 | 16 | 16 | 16 | 16 | 16 | 16 | 16 | 16 | 16 | 16 | 16 | 16 | 16 |  | 16 | 16 | 16 | 16 | 16 | 16 | 16 | 382464
57 | Bibiana-II 341 MW CCPP (Summit) | 325 | 330 | 320 | 315 | 310 | 305 | 310 | 320 | 300 | 290 | 310 | 310 | 320 | 305 | 300 | 290 | 280 | 290 |  | 280 | 310 | 280 | 290 | 270 | 310 | 300 | 7426000
| Bibiyana South 400 MW | 250 | 250 | 250 | 257 | 258 | 257 | 257 | 260 | 257 | 258 | 248 | 245 | 245 | 246 | 245 | 260 | 260 | 230 |  | 264 | 260 | 260 | 260 | 260 | 260 | 260 | 6048000
58 | Nababganj 55 MW PP (Southern power ) | [8 empty] | 5 | 17 | 35 | 35 | 35 | 35 | 35 | 35 | 55 | 55 |  | 35 | 35 | 35 | 35 |  |  |  | 471629
59 | Tangail Palli Power Gen 22 MW | 10 | 12 | 12 | 12 | 12 | 12 | 12 | 12 | 12 | 12 | 12 | 12 | 12 | 12 | 12 | 12 | 12 | 12 |  | 12 | 12 | 12 | 12 | 12 | 12 | 12 | 295440
60 | Barabkunda 22 MW PP (Regent) | 9 | 9 | 9 | 9 | 9 | 9 | 9 | 9 | 9 | 9 | 9 | 6 | 9 | 9 | 9 | 9 | 9 | 9 |  | 9 | 9 | 9 | 9 | 9 | 9 | 9 | 203376
61 | Narshingdi 22 MW PP (Doreen) | 22 | 22 | 22 | 0 | 19 | 19 | 19 | 19 | 19 | 19 | 19 | 19 | 19 |  |  |  |  | 15 |  | 15 | 15 | 15 | 15 | 15 | 15 | 15 | 310824
62 | Tangail 22 MW PP (Doreen) | 12 | 12 | 12 | 12 | 12 | 12 | 12 | 17 | 17 | 17 | 17 | 18 | 18 | 18 | 18 | 18 | 18 | 18 |  | 18 | 18 | 18 | 18 | 18 | 10 | 10 | 353412
63 | Impoprt (Tripura) | 134 | 144 | 154 | 160 | 168 | 166 | 164 | 150 | 154 | 164 | 156 | 154 | 134 | 136 | 144 | 152 | 154 | 146 |  | 164 | 154 | 152 | 150 | 152 | 156 | 162 | 3616320
64 | Malancha, Ctg. EPZ (United) | 39 | 34 | 40 | 40 | 40 | 40 | 32 | 7 | 2 | 2 | 2 | 2 | 5 | 3 | 2 | 3 | 5 | 18 |  | 18 | 26 | 26 | 23 | 30 | 32 | 32 | 478560
65 | Feni 22MW PP (Doreen) | [7 empty] | 8 | 13 | 17 |  |  | 9 | 18 | 20 | 20 | 20 | 20 |  | 19 | 19 | 19 | 19 | 19 | 19 | 19 | 249804
66 | Feni 11 MW PP (Doreen) | 11 | 11 | 11 | 11 | 11 | 11 |  |  | 11 | 11 |  |  |  | 5 | 11 | 11 | 11 | 11 |  | 11 | 11 | 11 | 11 | 11 | 11 | 11 | 190440
67 | Jangalia 33MW PP (Summit) | 33 | 33 | 33 | 33 | 33 | 33 | 33 | 33 | 33 | 26 | 25 | 33 |  |  |  |  | 17 | 30 |  | 33 | 33 | 33 | 33 | 32 | 32 | 32 | 636900
68 | Cumilla 25 MW PP (Summit) | 20 | 20 | 20 | 20 | 20 | 20 | 20 | 20 | 20 | 17 | 20 | 20 | 20 |  | 20 | 20 | 20 | 21 |  | 21 | 21 | 21 | 21 | 21 | 21 | 20 | 446700
69 | Summit Ashulia | 20 | 20 | 20 | 20 | 20 | 20 | 20 | 20 | 20 | 20 | 20 | 20 | 20 | 20 | 20 | 20 | 20 | 20 |  | 20 | 20 | 20 | 20 | 20 | 20 | 20 | 480000
70 | Summit Madhabdi | 23 | 24 | 24 | 24 | 24 | 24 | 24 | 24 | 24 | 21 | 19 | 19 | 19 | 23 | 23 | 16 | 20 | 24 |  | 23 | 23 | 23 | 23 | 23 | 23 | 25 | 532080
71 | Maona 33 MW PP(Summit) | 33 | 33 | 33 | 33 | 33 | 33 | 33 | 33 | 33 | 33 | 33 | 33 | 33 | 33 | 33 | 33 | 33 | 33 |  | 33 | 33 | 33 | 33 | 33 | 33 | 33 | 786300
72 | Rupganj 33 MW PP(Summit) | 30 | 30 | 30 | 30 | 30 | 30 | 4 | 16 | 8 | 24 | 24 | 24 | 24 | 24 | 24 | 24 | 8 | 24 |  | 24 | 31 | 31 | 32 | 32 | 32 | 33 | 630000
73 | Ghorashal 108MW PP (Regent)
| Feni Lanka Power | 17 | 17 | 17 | 17 | 17 | 17 | 17 | 17 | 17 | 36 | 80 | 80 | 80 | 98 | 98 | 52 | 34 | 34 |  | 78 | 114 | 114 | 114 | 114 | 114 | 17 | 1297320
| Chowmuhani 113 MW | 9 | 9 | 9 | 9 | 9 | 9 | 9 | 9 | 9 | 9 | 9 | 9 | 9 | 9 | 9 | 9 | 9 | 55 |  | 95 | 95 | 95 | 95 | 93 | 65 | 9 | 611520
| Manikgonj 162MW PP(MPGL) | 17 | 17 | 17 | 17 | 17 | 17 | 17 | 17 | 17 | 17 | 90 | 90 | 90 | 90 | 90 | 90 | 126 | 126 |  | 162 | 162 | 162 | 162 | 162 | 76 | 37 | 1743840
77 | Siddhirganj 100 PP(Dutch Bangla) | 50 | 44 | 42 | 42 | 42 | 42 | 42 | 52 | 75 | 85 | 83 | 83 | 83 | 83 | 83 | 83 | 83 | 90 |  | 90 | 90 | 85 | 80 | 80 | 69 | 50 | 1591680
78 | Gazipur 52 MW PP | 8 | 8 | 8 | 8 | 8 | 8 | 8 | 8 | 8 | 8 | 8 | 8 | 16 | 16 | 16 | 16 | 16 | 20 |  | 39 | 50 | 50 | 50 | 50 | 50 | 8 | 445920
79 | Kodda 150 MW PP | 145 | 64 | 64 | 64 | 64 | 64 | 64 | 64 | 64 | 82 | 82 | 82 | 82 | 82 | 82 | 82 | 82 | 82 |  | 147 | 148 | 148 | 148 | 148 | 148 | 148 | 2250720
80 | Jamalpur 95 MW PP(Powerpac)
81 | Jangalia 52 MW PP (Lakdanavi) | 25 | 25 | 25 | 25 | 25 | 25 | 25 | 25 | 25 | 25 | 34 | 34 | 34 | 34 | 34 | 39 | 40 | 43 |  | 46 | 52 | 52 | 52 | 52 | 52 | 52 | 854635
| Gazipur 100 MW PP | 88 | 88 | 88 | 88 | 88 | 83 | 88 | 88 | 88 | 88 | 70 | 70 | 88 | 90 | 100 | 102 | 100 | 105 |  | 105 | 105 | 105 | 105 | 105 | 105 | 105 | 2187840
| Kaptai 7 MW Solar PP | [5 empty] | 0 | 0 | 1 | 2 | 1 | 6 | 5 | 3 | 3 | 2 | 0 | 0 | [9 empty] | 24242
| Jodiac Power | 17 | 17 | 17 | 17 | 17 | 17 | 17 | 17 | 17 | 17 | 17 | 17 | 17 | 17 | 17 | 17 | 17 | 17 |  | 17 | 17 | 17 | 17 | 17 | 17 | 17 | 459251
| Karnaphuli Power Ltd. | 54 | 51 | 46 | 46 | 43 | 51 | 51 | 51 | 51 | 51 | 51 | 51 | 51 | 51 | 51 | 51 | 63 | 70 |  | 70 | 70 | 70 | 70 | 70 | 70 | 46 | 1366612
82 | Madanganj 102 PP(Summit) | [8 empty] | 6 | 17 | 17 | 17 | 17 | 17 | 18 | 17 | 17 | 30 |  | 34 | 34 | 34 | 34 | 20 |  |  | 272547
83 | Pagla (DPA )
84 | B.Baria (Aggreko) 85MW
85 | Keraniganj 100 MW PP (Powerpac) | [11 empty] | 8 | 11 | 11 | 11 | 11 | 11 | 11 |  | 11 | 11 | 11 | 11 | 12 |  |  | 127464
86 | Meghnaghat CCPP ( Summit) | 304 | 307 | 308 | 310 | 312 | 305 | 310 | 307 | 297 | 281 | 305 | 307 | 282 | 301 | 305 | 282 | 291 | 272 |  | 304 | 295 | 278 | 295 | 300 | 307 | 310 | 7220160
87 | Meghnaghat 100 MW(IEL) | 50 | 50 | 50 | 49 | 50 | 49 | 49 | 73 | 92 | 91 | 85 | 83 | 84 | 91 | 92 | 92 | 100 | 100 |  | 100 | 75 | 84 | 75 | 75 | 53 | 50 | 1759680
| Meghnaghat 104 MW PP (OPCL) |  |  | 0 | 3 | 16 | 0 |  | 18 | 70 | 69 | 72 | 72 | 72 | 72 | 72 | 72 | 66 | 17 |  | 17 | 17 | 17 | 17 | 17 | 17 | 17 | 754560
88 | Ghorashal 78.5 MW PP(MAX)
90 | Ashuganj 53MW PP (United)
91 | Juldah 100 MW Unit-1 (Acorn) | 33 | 33 | 33 | 33 | 33 | 33 | 33 | 33 | 33 | 33 | 33 | 33 | 33 | 33 | 33 | 33 | 33 | 33 |  | 33 | 33 | 33 | 33 | 33 | 33 | 33 | 785640
92 | Fenchuganj 44MW (Energyprima) | 49 | 49 | 49 | 49 | 49 | 49 | 49 | 48 | 45 | 45 | 45 | 43 | 42 | 44 | 44 | 44 | 49 | 49 |  | 49 | 49 | 49 | 50 | 50 | 50 | 50 | 1144728
93 | Ashuganj 51 MW PP (Midland) | 43 | 51 | 43 | 43 | 51 | 51 | 43 | 43 | 43 | 43 | 43 | 43 | 43 | 43 | 43 | 51 | 51 | 51 |  | 51 | 51 | 51 | 51 | 51 | 51 | 51 | 1044598
94 | Gagnagar 102 MW PP (Digital Power) | 8 | 8 | 8 | 8 | 8 | 8 | 8 | 8 | 8 | 64 | 66 | 66 | 66 | 66 | 66 | 66 | 66 | 8 |  | 8 | 8 | 8 | 8 | 8 | 8 | 8 | 636048
95 | Patenga 50MW PP (Baraka) | 18 | 6 | 3 | 6 | 6 | 6 | 6 | 5 | 6 | 6 | 6 | 18 | 19 | 19 | 19 | 19 | 25 | 42 |  | 46 | 46 | 46 | 46 | 46 | 46 | 46 | 516480
96 | Chattogram 108 MW PP (ECPV) | [21 empty] | 0 |  |  |  |  | 0
97 | katpotti 52 MW
98 | Bosila 108MW PP(CLC)
99 | Madanganj-55 MW PP(Summit) | [10 empty] | 10 | 15 | 15 | 15 | 15 | 15 | 15 | 15 |  | 15 | 15 | 15 | 15 | 15 | 15 | 15 | 216169
100 | Manikganj 55 MW PP (Northern) | [8 empty] | 17 | 35 | 35 | 35 | 35 | 35 | 35 | 35 | 35 | 35 |  | 35 | 55 | 55 | 55 | 35 |  |  | 470801
101 | Kushiara 163 MW CCPP (KP) | 112 | 112 | 112 | 112 | 112 | 112 | 112 | 112 | 112 | 112 | 112 | 112 | 112 | 112 | 112 | 112 | 112 | 112 |  | 112 | 112 | 112 | 112 | 112 | 112 | 112 | 2461418
102 | Sarishabari 3 MW Solar Plant | [5 empty] | 0 | 0 | 1 | 1 | 1 | 1 | 1 | 1 | 1 | 1 | 1 | 0 | 0 | [8 empty] | 8000
103 | Kamalaghat 54 MW PP(Banco Energy) | [15 empty] | 17 | 17 | 17 |  | 35 | 35 | 35 | 35 | 35 | 35 | 35 | 257400
104 | Keranigonj 300 MW PP (APR) | 300 | 303 | 301 | 302 | 260 | 200 | 106 | 52 | 52 | 11 | 296 | 305 | 220 | 210 | 150 | [6 empty] | 24 | 252 | 103 | 165 | 87 | 4140206
105 | Bramhangoan 100 MW PP (Aggreko)
106 | Mymensingh 200 MW PP (United) | 69 | 68 | 68 | 68 | 68 | 69 | 68 | 68 | 68 | 68 | 68 | 68 | 68 | 68 | 68 | 68 | 68 | 68 |  | 86 | 87 | 87 | 87 | 87 | 67 | 68 | 1713600
112 | Aurahati 100MW PP (Aggreko) | 95 | 89 | 42 | 0 |  |  |  | 60 | 60 | 25 | 94 | 94 | 97 | 50 | 95 | [6 empty] | 90 | 97 | 97 | 97 | 60 | 1292753
114 | Kodda 149 MW PP Unit-1 (Summit) | 17 | 16 | 17 | 17 | 17 | 17 | 17 | 17 | 17 | 17 | 17 | 17 | 23 | 35 | 24 | 17 | 17 | 23 |  | 135 | 149 | 149 | 149 | 149 | 108 | 22 | 1065600
115 | Juldah 100 MW PP Unit-3 (Acorn) | 25 | 25 | 25 | 25 | 25 | 25 | 25 | 25 | 25 | 25 | 25 | 25 | 25 | 25 | 25 | 25 | 25 | 25 |  | 63 | 63 | 63 | 63 | 63 | 63 | 25 | 768000
116 | Chandpur 200MW (Desh energy) | 17 | 17 | 17 | 17 | 17 | 17 | 17 | 17 | 17 | 27 | 52 | 51 | 51 | 51 | 51 | 51 | 51 | 72 |  | 100 | 100 | 100 | 100 | 100 | 100 | 66 | 1208640
117 | Ashuganj 150MW PP (Midland) | 11 | 11 | 11 | 11 | 11 | 11 | 12 | 12 | 12 | 12 | 12 | 13 | 15 | 16 | 10 | 1 | 10 | 45 |  | 83 | 120 | 125 | 140 | 150 | 150 | 70 | 961818
118 | Bibiyana-III 400 MW CCPP | 374 | 384 | 384 | 403 | 403 | 396 | 397 | 402 | 404 | 404 | 376 | 387 | 387 | 381 | 385 | 404 | 344 | 330 |  | 402 | 403 | 402 | 402 | 390 | 381 | 371 | 9203000
| Jamalpur 115 MW PP (United) | 18 | 18 | 18 | 19 | 19 | 19 | 19 | 19 | 19 | 18 | 18 | 18 | 18 | 18 | 18 | 18 | 18 | 18 |  | 84 | 84 | 84 | 84 | 84 | 19 | 19 | 709200
| Anwara 300 MW PP (United) | 70 | 70 | 70 | 70 | 70 | 70 | 70 | 70 | 70 | 70 | 70 | 70 | 70 | 70 | 70 | 70 | 85 | 120 |  | 272 | 275 | 285 | 285 | 123 | 87 | 87 | 2451382
| Juldah unit-2 (Acorn) | 25 | 25 | 25 | 25 | 25 | 25 | 25 | 25 | 25 | 25 | 25 | 25 | 38 | 38 | 38 | 38 | 38 | 38 |  | 50 | 50 | 50 | 50 | 50 | 38 | 25 | 789120
| Anlima Energy Ltd. | 26 | 17 | 17 | 17 | 17 | 17 | 17 | 17 | 18 | 34 | 34 | 38 | 34 | 34 | 34 | 34 | 34 | 37 |  | 68 | 68 | 68 | 68 | 68 | 68 | 68 | 910800
| Bhairob 54.5 MW | 23 | 35 | 35 | 35 | 35 | 35 | 35 | 35 | 35 | 35 | 35 | 35 | 35 | 35 |  |  | 10 | 17 |  | 33 | 35 | 35 | 35 | 35 | 35 | 35 | 758160
| Spectra Solar Plant Ltd. | [5 empty] | 0 | 3 | 3 | 10 | 13 | 7 | 7 | 8 | 6 | 4 | 2 | 2 | 1 | [8 empty] | 61449
| Chandpur 115(Doreen) | 74 | 18 | 17 | 18 | 18 | 17 | 18 | 19 | 35 | 43 | 76 | 75 | 77 | 76 | 76 | 75 | 76 | 82 |  | 114 | 115 | 115 | 115 | 115 | 90 | 72 | 1521600
| Kanchan Purbachal Power Generation Ltd. | 17 | 17 | 17 | 17 | 17 | 17 | 17 | 17 | 17 | 17 | 17 | 17 | 17 | 17 | 17 | 16 | 30 | 35 |  | 35 | 35 | 35 | 35 | 35 | 35 | 17 | 555480
| Mirsharai 150 MW (Oil) | 18 | 18 | 18 | 18 | 18 | 18 | 18 | 18 | 18 | 18 | 72 | 72 | 72 | 72 | 72 | 18 | 18 | 18 |  | 18 | 74 | 163 | 163 | 163 | 163 | 163 | 1406763
Mirsharai 150 MW (Gas)
| Cox's Bazar Wind | 0 | 0 | 1 | 0 | 0 | 0 | 0 | 0 | 0 | 12 | 4 | 4 | 1 | 7 | 3 | 0 | 0 | 1 |  | 0 | 2 | 0 | 0 | 0 | 0 | 0 | 29568
120 | Eastern Zone Total | 7625 | 7397 | 7342 | 7304 | 7111 | 7047 | 6855 | 7000 | 7140 | 7416 | 7991 | 8034 | 7853 | 7888 | 7685 | 7261 | 7371 | 7340 |  | 8470 | 8850 | 9063 | 9145 | 8764 | 8394 | 7500 | 186306074
121
122
123 | Khulna 60MW
124 | Khulna 115 MW PP (KPCL-1 & 3)
| Khulna 115 PP MW (KPCL-2) | 16 | 16 | 16 | 16 | 16 | 16 | 16 | 16 | 16 | 16 | 22 | 32 | 32 | 32 | 16 | 16 | 16 | 16 |  | 48 | 48 | 48 | 48 | 48 | 48 | 16 | 567360
125 | Khulna 330 MW CCPP (GAS)
126 | Khulna 330 MW CCPP (OIL) | 231 | 232 | 233 | 233 | 233 | 233 | 233 | 232 | 232 | 231 | 232 | 233 | 233 | 232 | 232 | 233 | 180 | 200 |  | 233 | 233 | 233 | 234 | 234 | 234 | 234 | 5318603
127 | Khulna (Aggreeco) 55MW
128 | Faridpur 50 MW Peaking PP | 19 | 19 | 19 | 19 | 19 | 19 | 19 | 19 | 19 | 19 | 19 | 19 | 19 | 19 | 19 | 22 | 23 | 24 |  | 24 | 28 | 25 | 25 | 25 | 25 | 15 | 467520
| Khulna 225 MW CCPP | 200 | 200 | 200 | 200 | 205 | 200 | 205 | 205 | 205 | 205 | 205 | 205 | 205 | 205 | 205 | 205 | 205 | 205 |  | 205 | 205 | 205 | 207 | 207 | 205 | 200 | 4954077
Kulna 225 MW CCPP (GAS)
129 | Rupsha 105 MW PP (Orion rupsha) | 35 | 35 | 35 | 35 | 17 | 17 | 17 | 17 | 17 | 24 | 35 | 39 | 39 | 45 | 40 | 45 | 45 | 50 |  | 50 | 50 | 50 | 51 | 53 | 54 | 54 | 867840
130 | Mongla Orion 100 MW Solar PP | [5 empty] | 0 | 5 | 4 | 4 | 7 | 17 | 11 | 21 | 38 | 31 | 25 | 11 | 2 | [8 empty] | 197280
131 | Rampal 1320 MW (BIFPCL) | 370 | 376 | 374 | 374 | 374 | 374 | 374 | 374 | 372 | 373 | 373 | 373 | 373 | 375 | 384 | 378 | 375 | 375 |  | 376 | 376 | 376 | 376 | 376 | 376 | 376 | 8981818
132 | United Payra Power Ltd. | 54 | 17 | 17 | 17 | 17 | 17 | 17 | 17 | 17 | 17 | 17 | 17 | 17 | 17 | 17 | 17 | 17 | 17 |  | 150 | 150 | 150 | 150 | 150 | 150 | 150 | 1254000
133 | Bhola Nutan Biddut BD LTD (GAS) | [22 empty] | 35 | 56 | 70 | 42 | 291055
Bhola Nutan Biddut BD LTD (OIL)
| Barisal 110 MW PP (Summit ) | 16 | 16 | 16 | 16 | 16 | 16 | 16 | 16 | 16 | 48 | 48 | 48 | 48 | 110 | 110 | 110 | 110 | 110 |  | 110 | 110 | 110 | 110 | 110 | 32 | 16 | 1478208
Barisal GT PP Unit-1& 2
136 | Barisal 307 MW | 307 | 308 | 307 | 307 | 307 | 307 | 307 | 307 | 307 | 242 | 150 | 150 | 150 | 150 | 150 | 150 | 150 | 150 |  | 213 | 250 | 250 | 250 | 250 | 250 | 250 | 5716400
137 | Bhola 95 MW PP (Aggreko)
| Bhola 225 MW CCPP | 167 | 167 | 167 | 167 | 167 | 167 | 167 | 170 | 168 | 80 | 82 | 82 | 81 | 82 | 81 | 81 | 80 | 81 |  | 147 | 147 | 145 | 147 | 147 | 112 | 107 | 3080373
140 | Bhola 33 MW PP (Venture) | 38 | 38 | 38 | 38 | 37 | 36 | 34 | 31 | 28 | 28 | 29 | 27 | 28 | 27 | 29 | 29 | 27 | 25 |  | 35 | 35 | 34 | 33 | 35 | 37 | 38 | 760656
141 | Noapara 100 MW PP (Bangla Trac)
142 | Noapara 40 MW PP (Khanjahan Ali) | 16 | 16 | 8 | 8 | 8 | 8 | 8 | 8 | 8 | 8 | 8 | 8 | 16 | 16 | 16 | 16 | 16 | 40 |  | 40 | 40 | 40 | 40 | 40 | 40 | 8 | 423750
143 | Gopalganj 100 MW Peaking PP | 43 | 43 | 43 | 43 | 43 | 38 | 38 | 38 | 23 | 23 | 30 | 28 | 40 | 32 | 24 | 24 | 24 | 24 |  | 71 | 70 | 74 | 65 | 60 | 50 | 45 | 936960
144 | Bheramara GTPP Unit-3
145 | Madhumati 100 MW PP | 50 | 50 | 50 | 50 | 50 | 50 | 50 | 50 | 50 | 50 | 50 | 50 | 50 | 50 | 50 | 50 | 50 | 85 |  | 85 | 85 | 85 | 85 | 85 | 85 | 50 | 1488528
146 | Bheramara HVDC | 864 | 912 | 912 | 911 | 912 | 911 | 911 | 912 | 912 | 912 | 912 | 912 | 912 | 911 | 910 | 911 | 911 | 911 |  | 911 | 910 | 909 | 791 | 791 | 790 | 791 | 21585454
147 | Bheramara 410 MW CCPP | 190 | 190 | 190 | 200 | 210 | 210 | 210 | 210 | 200 | 195 | 175 | 165 | 160 | 145 | 140 | 145 | 150 | 150 |  | 165 | 170 | 170 | 170 | 170 | 170 | 170 | 4485312
148 | Payra 1320 MW
149
150 | Barapukuria TPP Unit-1 | 64 | 64 | 64 | 64 | 64 | 64 | 64 | 63 | 62 | 65 | 63 | 63 | 63 | 62 | 63 | 63 | 63 | 63 |  | 62 | 62 | 61 | 62 | 63 | 64 | 64 | 1475345
151 | Barapukuria TPP Unit-2
152 | Barapukuria 275 MW TPP Unit-3 | 250 | 250 | 250 | 250 | 250 | 250 | 250 | 250 | 260 | 260 | 260 | 260 | 250 | 240 | 240 | 240 | 240 | 240 |  | 240 | 240 | 240 | 230 | 230 | 230 | 230 | 5939300
153 | Baghabari 71 MW GTPP
156 | Baghabari 100 MW GTPP
| Baghabari 50 MW Peaking PP | 27 | 27 | 27 | 27 | 27 | 27 | 27 | 27 | 27 | 27 | 20 | 20 | 20 | 27 | 27 | 27 | 27 | 27 |  | 27 | 27 | 27 | 27 | 27 | 27 | 27 | 625968
| Sirajgonj 6.55 MW Solar | [5 empty] | 0 | 0 | 0 | 1 | 1 | 1 | 2 | 2 | 1 | 1 | 0 | 0 | 0 | [8 empty] | 14640
157 | Sirajgonj 225MW CCPP Unit-1 (Gas) | 175 | 175 | 176 | 178 | 178 | 179 | 179 | 179 | 176 | 178 | 181 | 175 | 173 | 164 | 157 | 157 | 157 | 157 |  | 125 | 143 | 158 | 174 | 174 | 177 | 178 | 4303873
158 | Sirajgonj 225MW CCPP Unit-1(Oil)
Sirajgonj 225 MW CCPP Unit-2 (Gas)
Sirajgonj 225 MW CCPP Unit-2 (Oil)
159 | Sirajgonj 225MW CCPP Unit-3 (Gas) | 165 | 167 | 170 | 173 | 175 | 178 | 181 | 176 | 172 | 166 | 160 | 156 | 152 | 150 | 148 | 149 | 153 | 154 |  | 157 | 158 | 158 | 154 | 130 | 144 | 156 | 4095191
Sirajgonj 225MW CCPP Unit-3 (Oil)
| Sirajgonj 400 MW CCPP Unit-4 | 414 | 414 | 414 | 414 | 414 | 414 | 414 | 417 | 414 | 417 | 414 | 414 | 399 | 371 | 385 | 378 | 285 | 272 |  | 377 | 414 | 420 | 418 | 420 | 417 | 419 | 9402400
160 | Sirajgonj 400MW CCPP Unit-4 (Oil)
161 | Bera 70 MW Peaking PP | 28 | 28 | 28 | 0 | [5 empty] | 5 | 10 | 12 | 13 | 20 | 20 | 28 | 28 | 28 |  | 28 | 20 | 7 | 7 | 7 | 7 | 7 | 205266
162 | Bogra 22 MW PP (GBB) | 16 | 21 | 21 | 18 | 18 | 18 | 18 | 18 | 18 | 18 | 17 | 15 | 14 | 14 | 14 | 15 | 15 | 15 |  | 20 | 20 | 20 | 20 | 20 | 21 | 21 | 411360
163 | Bogura 20 MW PP (Energyprima)
164 | Ullapara 11 MW PP (Summit) | 8 | 8 | 8 | 8 | 8 | 8 | 8 | 8 | 8 | 8 | 8 | 8 | 8 | 8 | 8 | 8 | 8 | 8 |  | 8 | 8 | 8 | 8 | 8 | 8 | 8 | 193536
165 | Amnura 50 MW PP(Sinha) | 28 | 28 | 28 | 28 | 28 | 28 | 28 | 28 | 28 | 28 | 28 | 28 | 28 | 28 | 28 | 28 | 28 | 28 |  | 28 | 28 | 28 | 28 | 28 | 28 | 28 | 660210
166 | Katakhali 50 MW PP (Northern) | 34 | 34 | 34 | 34 | 34 | 34 | 34 | 34 | 34 | 25 | 25 | 25 | 34 | 34 | 34 | 25 | 25 | 34 |  | 34 | 34 | 34 | 34 | 34 | 34 | 34 | 726943
167 | Katakhali 50 MW Peaking PP | 35 | 22 | 22 | 22 | 22 | 22 | 22 | 22 | 22 | 22 | 29 | 37 | 37 | 37 | 37 | 37 | 37 | 38 |  | 38 | 38 | 38 | 37 | 37 | 35 | 35 | 677600
168 | Santahar 50 MW Peaking PP | 35 | 35 | 34 | 34 | 30 | 0 | [7 empty] | 25 | 35 | 35 | 35 | 35 |  | 35 | 35 | 35 | 35 | 35 | 35 | 35 | 502270
169 | Natore 52 MW PP (Rajlanka) | [17 empty] | 33 |  | 43 | 43 | 43 | 43 | 43 | 43 |  | 249821
170 | Chapainawabganj 100 MW Peaking PP | 75 | 75 | 75 | 75 | 61 | 55 | 48 | 48 | 48 | 48 | 47 | 47 | 46 | 46 | 46 | 46 | 46 | 46 |  | 78 | 80 | 80 | 80 | 80 | 72 | 72 | 1410288
171 | Baghabari 200 MW PP (Paramount)
| Bagura 113 MW PP (Confidence)-2 | 35 | 35 | 35 | 35 | 35 | 35 | 35 | 35 | 35 | 35 | 35 | 35 | 35 | 35 | 35 | 35 | 35 | 35 |  | 39 | 50 | 50 | 50 | 50 | 35 | 35 | 969792
172 | Confidence Power Bogura Unit-1 113 MW | 35 | 35 | 35 | 35 | 35 | 35 | 35 | 35 | 35 | 35 | 35 | 35 | 35 | 35 | 35 | 35 | 35 | 35 |  | 35 | 35 | 35 | 35 | 35 | 35 | 35 | 923520
173 | Rangpur 20 MW GTPP | [19 empty] | 16 | 16 | 16 | 16 | 16 | 16 |  | 67000
175 | Saidpur 20 MW GTPP | 0 | 0 | 0 | 0 | 0 | 0 | 0 | 0 | 0 | 0 | 0 | 0 | 0 | 0 | 0 | 0 | 0 | 0 |  | 0 | 0 | 0 | 0 | 0 | 0 | 0
176 | Rangpur 113 MW PP (Confidence) | 34 | 34 | 34 | 34 | 0 |  |  | 40 | 35 | 35 | 35 | 34 | 34 | 34 | 34 | 35 | 44 | 49 |  | 49 | 42 | 49 | 49 | 49 | 41 | 34 | 811910
177 | Sympa Solar Power 8MW | [5 empty] | 0 | 1 | 3 | 5 | 5 | 7 | 7 | 7 | 7 | 5 | 3 | 2 | 0 | [8 empty] | 54176
178 | Energypac Power Venture Thakurgaon Ltd. | [10 empty] | 35 | 35 | 35 | 35 | 35 | 35 | 35 | 59 |  | 112 | 113 | 113 | 114 | 114 | 55 | 0 | 898752
| Intraco Solar 30 MW |  |  |  |  | 0 | 1 | 4 | 11 | 12 | 13 | 28 | 26 | 26 | 14 | 22 | 10 | 5 | 3 |  | 0 | [6 empty] | 186305
| Adani Power Jharkhanda Ltd |  |  |  | 81 | 150 | 301 | 456 | 564 | 732 | 749 | 757 | 743 | 751 | 755 | 748 | 740 | 755 | 920 |  | 1028 | 1077 | 1068 | 1056 | 1025 | 1084 | 1073 | 15163636
178 | Teesta Solar Limited |  |  |  |  | 0 | 6 | 20 | 46 | 59 | 84 | 81 | 67 | 123 | 43 | 43 | 43 | 23 | 10 | [8 empty] | 635190