## Forecast
[5 empty] | Power Grid Company of Bangladesh Ltd. | [10 empty] | QF-LDC-07
|  |  | Report on Forecasted Generation & Demand of national grid on | [6 empty] | 2023-06-12 | Monday
|  | Date (day): | 2023-06-12 |  | Monday
| Probable Maximum |  | Generation : |  | (a) At Day Peak Hour : | 13052.6 | MW |  |  | (b) At Evening Peak Hour : |  | 15288 | MW
Sl. | [6 empty] | Present | Actual Generation |  | Forecasted Available Gen. on |  | Ev. Peak Gen.Shortage |  | Plants under |  | Probable
No. | Name of the Power Station |  | Fuel | Producer | Installed Capacity |  | Capacity | On | 2023-06-11 | 2023-06-12 | during | for Fuel | for plant. S/D | Shut down (date)/ |  | Start up
[8 empty] | Day Peak | Ev. Peak | Day Peak | Ev. Peak | Limitation | M/C Problem | Remarks |  | Date
[5 empty] | Unit No. X Capacity | MW | MW | MW | MW | MW | MW | MW | MW
1 | Ghorasal Repowered CCPP:Unit-3 (GT |  | Gas | PDB | 1*260 | 260 | 260 | 0 | 0 | 0 | 0 |  | 260 | Under maint.
2 | Ghorasal Repowered CCPP Unit-4 |  | Gas | PDB | 1*210 | 210 | 180 | 112 | 110 | 110 | 110 | 70 |  | Gas shortage
| Ghorasal TPP Unit-5 |  | Gas | PDB | 1*210 | 210 | 190 | 180 | 170 | 180 | 180
3 | Ghorasal 365 MW CCPP Unit-7 |  | Gas | PDB | 1*243+1*122 | 365 | 365 | 0 | 0 | 0 | 0 |  | 365 | Air Compressor problem
| Ghorashal 78.5 MW PP(MAX) |  | Gas | QRPP | 2*40 | 0 | 0 | 0 | 0 | 0 | 0 |  |  | Contract Expired
4 | Ghorashal 108MW PP (Regent) |  | Gas | IPP | 34*3.35 | 108 | 108 | 0 | 0 | 0 | 0 | 108 |  | Gas shortage
5 | Haripur GTPP |  | Gas | SBU, PDB | 2*32 | 32 | 20 | 0 | 0 | 0 | 0 |  | 20 | Under maint.
6 | Haripur 412 MW CCPP |  | Gas | EGCB | 1*273+1*139 | 412 | 412 | 377 | 395 | 400 | 400 |  |  | Gas shortage
7 | Haripur 360MW CCPP(HPL) |  | Gas | IPP | 1*235+1*125 | 360 | 360 | 333 | 342 | 330 | 340 | 20 |  | Gas shortage
8 | Meghnaghat 450 MW CCPP(MPL) |  | Gas | IPP | 2*150+1*150 | 450 | 450 | 450 | 450 | 450 | 450
9 | Meghnaghat 100 MW(IEL) |  | HFO | NENP | 12*8.9 | 100 | 100 | 68 | 73 | 73 | 93 |  | 7 | Engine problem
10 | Meghnaghat CCPP(Summit) |  | Gas | IPP | 2*110+1*110 | 335 | 335 | 308 | 259 | 280 | 300 |  |  | FGMO
11 | Madanganj 102 PP(Summit) |  | HFO | NENP | 6*17 | 102 | 102 | 17 | 17 | 0 | 17 | 85 |  | Fuel shortage
12 | Madanganj-55 MW PP(Summit) |  | HFO | IPP | 3*17.08+1*11.3 | 55 | 55 | 15 | 15 | 0 | 30 | 25 |  | Fuel shortage
13 | Keraniganj 100 MW PP (Powerpac) |  | HFO | QRPP | 8*13.45 | 100 | 20 | 1 | 65 | 0 | 65 |  | 35 | Engine problem
14 | Narshingdi 22 MW PP (Doreen) |  | Gas | SIPP, REB | 8*2.90 | 22 | 22 | 17 | 19 | 19 | 19 |  | 3 | Engine problem
15 | 210 MW Siddhirgonj TPP |  | Gas | PDB | 1*210 | 210 | 115 | 0 | 0 | 0 | 0 |  | 115 | Under maint.
16 | Siddhirgonj 2*120 MW GTPP |  | Gas | EGCB | 2*105 | 210 | 210 | 195 | 183 | 160 | 200 | 10 |  | Gas shortage
17 | Siddhirganj 100 PP(Dutch Bangla) |  | HFO | NENP | 12*8.9 | 100 | 100 | 82 | 82 | 58 | 92 | 8 |  | Fuel shortage
18 | Siddhirganj 335 MW CCPP |  | Gas | EGCB | 1*217+118 | 335 | 335 | 329 | 330 | 330 | 330
19 | Gagnagar 102 MW PP (Digital Power) |  | HFO | IPP | 12*8.924 | 102 | 102 | 83 | 91 | 92 | 92 | 10 |  | Fuel shortage
20 | Katpotti 52 MW PP (Sinha) |  | HFO | IPP | 7*7.9 | 51 | 0 | 0 | 0 | 0 | 0 | 51 |  | Fuel shortage
21 | Kamalaghat 54 MW PP(Banco Energy) |  | HFO | IPP | 3*18 | 54 | 54 | 0 | 35 | 0 | 35 | 19 |  | Fuel shortage
22 | Kodda 150 MW PP |  | HFO | BPDB-RPCL | 9*17.06 | 149 | 149 | 82 | 147 | 82 | 150
23 | Manikganj 55 MW PP (Northern) |  | HFO | IPP | 3*19.3 | 55 | 55 | 35 | 55 | 35 | 55
24 | Nababganj 55 MW PP (Southern power ) |  | HFO | IPP | 3*19.3 | 55 | 55 | 17 | 55 | 35 | 55 | 0 |  | Fuel shortage
25 | Bosila 108MW PP(CLC) |  | HFO | IPP | 12*8.775+1*3.5 | 108 | 0 | 0 | 0 | 0 | 0
26 | Summit Power,(Madhabdi+Ashulia) |  | Gas | SIPP,REB | 3*3.67+4*8.73 | 80 | 80 | 44 | 42 | 48 | 48 |  | 32 | Engine problem
27 | Maona 33 MW PP(Summit) |  | Gas | SIPP,REB | 4*8.73 | 33 | 33 | 33 | 33 | 33 | 33
28 | Rupganj 33 MW PP(Summit) |  | Gas | SIPP,REB | 4*8.73 | 33 | 33 | 23 | 32 | 33 | 33
29 | Gazipur 52 MW PP |  | HFO | RPCL | 6*8.9 | 52 | 52 | 16 | 49 | 8 | 50
30 | Tongi 80 MW GTPP |  | Gas | PDB | 1* 105 | 105 | 105 | 0 | 0 | 0 | 0 | 105 |  | Gas shortage
31 | Kodda 300 MW PP Unit-2 (Summit) |  | HFO | IPP | 18*17.076 | 300 | 300 | 47 | 90 | 45 | 145 | 155 |  | Fuel shortage
32 | Keranigonj 300 MW PP (APR) |  | HSD | IPP | 256*1.4 | 300 | 300 | 0 | 0 | 300 | 300
33 | Bramhangoan 100 MW PP (Aggreko) |  | HSD | IPP | 114*0.959 | 100 | 100 | 0 | 0 | 0 | 0 |  | 100 | Contract Expired
34 | Aurahati 100MW PP (Aggreko) |  | HSD | IPP | 0.85*23+0.95*91 | 100 | 100 | 0 | 0 | 100 | 100
35 | Kodda 149 MW PP Unit-1 (Summit) |  | HFO | IPP | 8*18.45+8.97 | 149 | 149 | 17 | 149 | 17 | 149
36 | Gazipur 100 MW PP |  | HFO | RPCL | 6*17.5 | 105 | 105 | 71 | 88 | 105 | 105
37 | Meghnaghat 104 MW PP (OPCL) |  | HFO | IPP | 18.5*6 | 104 | 104 | 72 | 92 | 72 | 92 | 12 |  | Fuel shortage
38 | Manikgonj 162MW PP(MPGL) |  | HFO | IPP | 9*18 | 162 | 162 | 35 | 108 | 35 | 108 | 54 |  | Fuel shortage
39 | Spectra Solar Plant Ltd. |  | Solar | IPP | 35 | 35 | 35 | 30 | 0 | 30 | 0
40 | Kanchan Purbachal Power Generation Ltd. |  | HFO | IPP | 18.4*3 | 55 | 55 | 17 | 35 | 17 | 35 | 20 |  | Fuel shortage
| Dhaka area Total |  |  |  |  | 6263 | 5867 | 3106 | 3611 | 3477 | 4211 | 752 | 937
41 | Chattogram TPP-1 |  | Gas | PDB | 1*210 | 210 | 180 | 115 | 117 | 120 | 120 | 60 |  | Gas shortage
| Chattogram TPP-2 |  | Gas | PDB | 1*210 | 210 | 180 | 0 | 0 | 0 | 0 |  | 180 | Under maint
42 | Raozan 25 MW PP |  | HFO | RPCL | 3*8.9 | 25 | 25 | 8 | 25 | 8 | 25
43 | Teknaf 20MW PP (Solartech) |  | Solar | IPP | 20 | 20 | 20 | 1 | 0 | 20 | 0
44 | Patenga 50MW PP (Baraka) |  | HFO | IPP | 8*6.98 | 50 | 50 | 24 | 47 | 50 | 50
45 | Karnaphuli Hydro PP Unit-1,2,3,4, 5 |  | Hydro | PDB | 2*40+3*50 | 230 | 230 | 30 | 30 | 25 | 30 | 205 |  | Low Water Level
46 | Sikalbaha 225MW CCPP |  | Gas/HSD | PDB | 1*150+1*75 | 225 | 225 | 226 | 225 | 225 | 225
47 | Sikalbaha Peaking GT |  | Gas/HSD | PDB | 1*150 | 150 | 150 | 0 | 0 | 0 | 0 |  | 150 | Under maint
48 | Sikalbaha 105 MW PP (Baraka Sikalbaha) |  | HFO | IPP | 6*17.5 | 105 | 105 | 17 | 17 | 51 | 51 | 54 |  | Fuel shortage
49 | Hathazari 100 MW peaking PP |  | HFO | PDB | 11*8.9 | 98 | 98 | 33 | 40 | 30 | 40 |  | 58 | Engine problem
50 | Dohazari -Kalaish 100 MW Peaking |  | HFO | PDB | 6*17 | 102 | 102 | 51 | 51 | 51 | 51 |  | 51 | Engine problem
51 | Juldah 100 MW Unit-1 (Acorn) |  | HFO | NENP | 8*13.45 | 100 | 100 | 33 | 33 | 33 | 33 | 67 |  | Fuel shortage
52 | Juldah 100 MW PP Unit-3 (Acorn) |  | HFO | IPP | 8*13.5 | 100 | 100 | 25 | 63 | 25 | 63 | 37 |  | Fuel shortage
53 | Barabkunda 22 MW PP (Regent) |  | Gas | SIPP, PDB | 8*2.90 | 22 | 22 | 0 | 12 | 11 | 14 | 8 |  | Gas shortage
* | Malancha, Ctg. EPZ (United) |  | Gas |  | 5*8.73+3*9.34 |  | 0 | 7 | 14 | 10 | 15
54 | Chattogram 108 MW PP (ECPV) |  | HFO | IPP | 16*7 | 108 | 108 | 0 | 0 | 0 | 0 | 108 |  | Fuel shortage
55 | Kaptai 7 MW Solar PP |  | Solar | PDB | 7.4 MW | 7 | 7 | 0 | 0 | 5 | 0
56 | Anwara 300 MW PP (United) |  | HFO | IPP | 17*17+24 | 300 | 300 | 69 | 275 | 70 | 282 |  | 18 | Engine problem
57 | Jodiac Power |  | HFO | IPP | 3*18.55+1*3.6 | 54 | 54 | 17 | 17 | 17 | 17 | 37 |  | Fuel shortage
58 | Karnaphuli Power Ltd. |  | HFO | IPP | 18.415*6+6.5 | 110 | 110 | 34 | 34 | 50 | 51 | 59 |  | Fuel shortage
59 | Juldah unit-2 (Acorn) |  | HFO | IPP | 8*13.6 | 100 | 100 | 25 | 50 | 25 | 50 | 50 |  | Fuel shortage
60 | Anlima Energy Ltd. |  | HFO | IPP | 6*21.2 | 116 | 116 | 17 | 68 | 34 | 68 | 48 |  | Fuel shortage
| Mirsharai 150 MW |  | Gas/HFO | BPDB-RPCL | 18.5*9 | 163 | 163 | 36 | 92 | 72 | 163 |  |  | On test.
| SS Power I |  | Coal | SS Power | 0 | 0 | 0 | 0 | 0 | 0 | 0 |  |  | On test.
| Cox's Bazar Wind |  | Wind | IPP | 66 | 0 | 0 | 6 | 0 | 5 | 0
| Chattogram area Total |  |  |  |  | 2605 | 2545 | 774 | 1210 | 937 | 1348 | 733 | 457
61 | Ashuganj TPP Unit- 3 |  | Gas | APSCL | 1*150 | 0 | 0 | 0 | 0 | 0 | 0 |  |  | Contract Expired
| Ashuganj TPP Unit- 4 |  | Gas | APSCL | 1*150 | 0 | 0 | 0 | 0 | 0 | 0 |  |  | Contract Expired
| Ashuganj TPP Unit- 5 |  | Gas | APSCL | 1*150 | 0 | 0 | 0 | 0 | 0 | 0 |  |  | Contract Expired
62 | Ashuganj 225 MW CCPP |  | Gas | APSCL | 1*142+1*75 | 221 | 221 | 188 | 0 | 0 | 0 |  |  | Under maint.
63 | Ashuganj 450 MW CCPP(North) |  | Gas | APSCL | 1*360 | 360 | 360 | 320 | 285 | 300 | 300 |  |  | FGMO
64 | Ashuganj 450 MW CCPP(South) |  | Gas | APSCL | 1*360 | 360 | 360 | 320 | 270 | 280 | 280 | 80 |  | Gas shortage
65 | Ashuganj 420 MW CCPP(East) |  | Gas | APSCL | 284*1+116*1 | 400 | 400 | 340 | 320 | 350 | 350 | 50 |  | Gas shortage
66 | Ashuganj 50 MW PP |  | Gas | APSCL | 14*3.968 | 53 | 45 | 40 | 43 | 44 | 42
67 | Ashuganj 55 MW PP (Precision) |  | Gas | QRPP | 15*4 | 55 | 0 | 0 | 0 | 0 | 0 |  |  | Contract Expired
68 | Ashuganj 195MW PP (APSCL-United) |  | Gas | IPP | 20*9.73+1*16 | 195 | 195 | 0 | 0 | 0 | 0 | 195 |  | Gas shortage
69 | Ashuganj 51 MW PP (Midland) |  | Gas | IPP | 6*9.34 | 51 | 51 | 43 | 51 | 51 | 51
70 | Ashuganj 150MW PP (Midland) |  | HFO | IPP | 23*7.015 | 150 | 150 | 12 | 12 | 12 | 150
71 | Titas 50 MW Peaking PP |  | HFO | PDB | 6*8.92 | 52 | 52 | 37 | 38 | 40 | 40 |  | 12 | Engine problem
72 | Chandpur 150 MW CCPP |  | Gas | PDB | 1*106+1*57 | 163 | 163 | 0 | 0 | 0 | 0 |  | 163 | Under Maint.
73 | Chandpur 200MW (Desh energy) |  | HFO | IPP | 12*18.4 | 200 | 200 | 51 | 101 | 51 | 100 | 100 |  | Fuel shortage
74 | Feni 22MW PP (Doreen) |  | Gas | SIPP, PDB | 8*2.90 | 22 | 22 | 0 | 18 | 20 | 20
75 | Feni 11 MW PP (Doreen) |  | Gas | SIPP, REB | 4*2.90 | 11 | 11 | 11 | 11 | 11 | 11
** | Impoprt (Tripura) |  |  | Imported power | 0 | 160 | 160 | 140 | 152 | 135 | 152
76 | Jangalia 33MW PP (Summit) |  | Gas | SIPP, PDB | 4*8.73 | 33 | 33 | 25 | 33 | 33 | 33
77 | Jangalia 52 MW PP (Lakdanavi) |  | HFO | IPP | 6*8.92 | 52 | 52 | 8 | 25 | 26 | 43 |  | 9 | Engine problem
78 | Cumilla 25 MW PP (Summit) |  | Gas | SIPP, REB | 3*3.67+2*6.97 | 25 | 25 | 21 | 21 | 20 | 20 |  | 5 | Engine problem
79 | Daudkandi 200 MW PP (B.Trac) |  | HSD | IPP | 154*1.4 | 200 | 200 | 0 | 0 | 0 | 0 |  |  | Contract Expired
80 | Feni Lanka Power |  | HFO | IPP | 7*18.415+1*9.78 | 114 | 114 | 17 | 17 | 17 | 17 | 97 |  | Fuel shortage
81 | Chowmuhani 113 MW |  | HFO | IPP | 12*9.78+2*3.1 | 113 | 113 | 9 | 95 | 9 | 97 |  | 16 | Engine problem
82 | Bhairob 54.5 MW |  | HFO | IPP | 3*18.2 | 54 | 54 | 17 | 17 | 17 | 17 |  | 37 | Engine problem
83 | Chandpur 115(Doreen) |  | HFO | IPP | 4*18.5+2*22.5 | 115 | 115 | 76 | 76 | 72 | 97 | 18 |  | Fuel shortage
| Cumilla Area Total |  |  |  |  | 3159 | 3096 | 1675 | 1585 | 1488 | 1820 | 540 | 242
84 | RPCL 210MW CCPP |  | Gas | IPP | 4*35+1*70 | 210 | 202 | 27 | 47 | 50 | 87 | 115 |  | Gas shortage
85 | Tangail 22 MW PP (Doreen) |  | Gas | SIPP, PDB | 8*2.90 | 22 | 22 | 18 | 19 | 18 | 19 | 3 |  | Gas shortage
86 | Jamalpur 95 MW PP(Powerpac) |  | HFO | IPP | 12*8.924 | 95 | 0 | 0 | 0 | 0 | 0
87 | Sarishabari 3 MW Solar Plant |  | Solar | IPP | 1*3 | 3 | 3 | 1 | 0 | 1.6 | 0
88 | Mymensingh 200 MW PP (United) |  | HFO | IPP | 9.78*21 | 200 | 200 | 68 | 87 | 68 | 86 | 114 |  | Fuel shortage
89 | Jamalpur 115 MW PP (United) |  | HFO | IPP | 9.78*12 | 115 | 115 | 19 | 85 | 18 | 85 | 30 |  | Fuel shortage
90 | Sutiakhali 50 MW Solar PP |  | Solar | IPP | 50 | 50 | 50 | 33 | 0 | 50 | 0
91 | Tangail Palli Power Gen 22 MW |  | HFO | IPP | 4*6.7 | 22 | 22 | 12 | 12 | 12 | 12 | 10 |  | Fuel shortage
| Mymensingh Area Total |  |  |  |  | 717 | 614 | 178 | 250 | 217.6 | 289 | 118 | 0
92 | Fenchugonj CCPP Phase-1 |  | Gas | PDB | 2*32+1*33 | 97 | 70 | 43 | 43 | 43 | 43 |  | 27 | Machine problem.
93 | Fenchugonj CCPP Phase-2 |  | Gas | PDB | 2*35+1*35 | 104 | 90 | 30 | 30 | 30 | 30 |  | 60 | Machine problem
94 | Kushiara 163 MW CCPP (KP) |  | Gas | IPP | 1*109+1*54 | 163 | 163 | 112 | 112 | 112 | 112 |  | 51 | ST under maint.
95 | Shajibazar 330 MW CCPP |  | Gas | PDB | 3*110 | 330 | 330 | 0 | 0 | 0 | 0 |  | 330 | Under maint.
96 | Fenchugonj 51 MW PP (Barakatullah) |  | Gas | RPP | 19*2.90 | 51 | 51 | 47 | 50 | 50 | 50
97 | Fenchuganj 44MW (Energyprima) |  | Gas | NENP | 12*3.3+5*2 | 50 | 50 | 47 | 50 | 50 | 50
98 | Hobiganj 11MW PP Cofidence-E |  | Gas | SIPP, REB | 4*2.90 | 11 | 11 | 11 | 11 | 11 | 11
99 | Shahjibazar GTPP Unit- 8 & 9 |  | Gas | PDB | 2*35 | 70 | 66 | 58 | 57 | 56 | 60
100 | Shahjibazar 86MW PP (Shahjibazar) |  | Gas | RPP | 32*2.90 | 86 | 86 | 73 | 75 | 76 | 76
101 | Shahjibazar 100 MW GTPP |  | Gas | PDB | 1*100 | 100 | 100 | 0 | 0 | 0 | 0 |  | 100 | Under maint.
102 | Sylhet 225 MW CCPP |  | Gas | PDB | 1*142+1*89 | 231 | 231 | 183 | 183 | 180 | 181 |  | 50
103 | Sylhet 20 MW GTPP |  | Gas | PDB | 1*20 | 20 | 20 | 0 | 0 | 0 | 0
104 | Sylhet 50MW PP (EPL) |  | Gas | NENP | 27*2 | 0 | 0 | 0 | 0 | 0 | 0 |  |  | Contract Expired
105 | Shahjahanulla 25 MW PP |  | Gas | SIPP, REB | 3*9.34 | 25 | 25 | 16 | 16 | 16 | 16 | 9 |  | Gas shortage
106 | Bibiana-II 341 MW CCPP (Summit) |  | Gas | IPP | 1*222+1*119 | 341 | 341 | 295 | 255 | 280 | 280 |  |  | FGMO
107 | Bibiyana-III 400 MW CCPP |  | Gas | PDB | 285*1+134*1 | 400 | 400 | 239 | 401 | 400 | 400 |  |  | FGMO
108 | Sylhet 10MW PP (Desh) |  | Gas | RPP | 6*1.95 | 10 | 10 | 10 | 10 | 10 | 10
109 | Bibiyana South 400 MW |  | Gas | PDB | 400 MW | 383 | 383 | 390 | 373 | 350 | 380
| Sylhet Area Total |  |  |  |  | 2472 | 2427 | 1554 | 1666 | 1664 | 1699 | 9 | 618
110 | Bheramara GTPP Unit-3 |  | HSD | PDB | 1*20 | 20 | 16 | 0 | 0 | 0 | 0 | 16 |  | Fuel conservation
** | Bheramara (HVDC ) |  | 0 | Imported power | 2*500 | 1000 | 1000 | 911 | 904 | 929 | 929
111 | Khulna 115 PP MW (KPCL-2) |  | HFO | NENP | 7*17 | 115 | 115 | 16 | 32 | 16 | 32 | 83 |  | Fuel shortage
112 | Faridpur 50 MW Peaking PP |  | HFO | PDB | 8*6.89 | 54 | 54 | 0 | 28 | 20 | 25 |  | 29 | Engine problem
113 | Khulna 225 MW CCPP |  | HSD | NWPGCL | 1*150+1*75 | 230 | 230 | 200 | 204 | 170 | 205 | 25
114 | Gopalganj 100 MW Peaking PP |  | HFO | PDB | 16*6.98 | 109 | 109 | 0 | 72 | 0 | 72 |  | 37 | Engine problem
115 | Bheramara 410 MW CCPP |  | Gas | NWPGCL | 1*278+1*132 | 410 | 410 | 220 | 185 | 230 | 260 | 150 |  | Gas shortage
116 | Noapara 40 MW PP (Khanjahan Ali) |  | HFO | NENP | 5*8.5 | 40 | 40 | 16 | 40 | 8 | 40
117 | Noapara 100 MW PP (Bangla Trac) |  | HSD | IPP | 70*1.4 | 0 | 0 | 0 | 0 | 0 | 0
118 | Rupsha 105 MW PP (Orion rupsha) |  | HFO | IPP | 6*18.445 | 105 | 105 | 72 | 55 | 54 | 72 | 33 |  | Fuel shortage
119 | Madhumati 100 MW PP |  | HFO | NWPGCL | 6*18 | 105 | 105 | 50 | 85 | 50 | 105
120 | Mongla Orion 100 MW Solar PP |  | Solar | IPP | 100 | 100 | 100 | 90 | 0 | 100 | 0
| Khulna 330 MW CCPP (OIL) |  | Gas/HSD | BPDB | 1*220+1*110 | 0 | 0 | 100 | 100 | 0 | 220 |  |  | On test.
| Rampal 1320 MW (BIFPCL) |  | Coal | NTPC&BPDB | 660*2 | 617 | 617 | 369 | 372 | 370 | 376 | 241 |  | Coal Shortage.
| Kulna 225 MW CCPP (GAS) |  | Gas | NWPGCL | 0 | 0 | 0 | 0 | 0 | 0 | 0 |  |  | On test.
| Khulna Area Total |  |  |  |  | 2905 | 2901 | 2044 | 2077 | 1947 | 2336 | 548 | 66
121 | Barisal 110 MW PP (Summit ) |  | HFO | IPP | 7*17.076 | 110 | 110 | 16 | 32 | 16 | 32 | 46 |  | Fuel shortage
122 | Bhola 33 MW PP (Venture) |  | Gas | NENP | 1*34.50 | 40 | 40 | 19 | 26 | 21 | 30 |  | 10 | Engine problem
123 | Bhola 225 MW CCPP |  | Gas | PDB | 2*63+1*68 | 194 | 194 | 170 | 150 | 170 | 170 |  | 24 | Machine problem
| Bhola 95 MW PP (Aggreko) |  | Gas | QRPP | 96*1.10 | 0 | 0 | 0 | 0 | 0 | 0 |  |  | Contract Expired |  | From 18-3-2022
124 | Payra 1320 MW |  | Coal | BCPCL | 2*622 | 1244 | 1244 | 0 | 0 | 0 | 0 | 1244 |  | Coal Shortage.
125 | Bhola Nutan Biddut BD LTD |  | Gas | IPP | 220 | 220 | 220 | 110 | 110 | 110 | 110 |  | 110 | ST Under maintenance
126 | United Payra Power Ltd. |  | HFO | IPP | 8*18.5+1*9.5 | 150 | 150 | 17 | 136 | 17 | 150
127 | Barisal 307 MW |  | Coal | BCPCL | 307*1 | 307 | 307 | 307 | 260 | 307 | 307
| Barisal Area Total |  |  |  |  | 2265 | 2265 | 639 | 714 | 641 | 799 | 1290 | 144
128 | Baghabari 71 MW GTPP |  | Gas | PDB | 1*71 | 71 | 71 | 0 | 0 | 0 | 0 | 71 |  | Gas shortage
| Baghabari 100 MW GTPP |  | Gas | PDB | 1*100 | 100 | 100 | 0 | 0 | 0 | 0 | 100 |  | Gas shortage
129 | Baghabari 50 MW Peaking PP |  | HFO | PDB | 6*8.9 | 52 | 52 | 0 | 28 | 28 | 28 |  | 24 | Engine problem
130 | Bera 70 MW Peaking PP |  | HFO | PDB | 9*8.29 | 71 | 71 | 14 | 35 | 30 | 35 |  | 36 | Engine problem
131 | Amnura 50 MW PP(Sinha) |  | HFO | QRPP | 7*7.79 | 50 | 28 | 7 | 28 | 28 | 28
132 | Katakhali 50 MW PP (Northern) |  | HFO | QRPP | 6*8.9 | 50 | 50 | 8 | 34 | 25 | 34 |  | 16 | Engine problem
133 | Katakhali 50 MW Peaking PP |  | HFO | PDB | 6*8.7 | 50 | 50 | 0 | 33 | 33 | 33 |  | 17 | Engine problem
134 | Sirajgonj 225MW CCPP Unit-1 |  | Gas/HSD | NWPGCL | 1*150+1*75 | 210 | 210 | 150 | 173 | 200 | 205
135 | Sirajgonj 225MW CCPP Unit-2 |  | Gas/HSD | NWPGCL | 1*150+1*75 | 220 | 220 | 0 | 0 | 0 | 0 | 220 |  | Gas shortage
136 | Sirajgonj 225MW CCPP Unit-3 |  | Gas/HSD | NWPGCL | 1*141 | 220 | 220 | 140 | 152 | 178 | 196 | 24 |  | Gas shortage
137 | Sirajgonj 400 MW CCPP Unit-4 |  | Gas/HSD | SNWPGCL | 1*282+1*132 | 414 | 414 | 408 | 418 | 380 | 387 | 27 |  | Gas shortage
138 | Santahar 50 MW Peaking PP |  | HFO | PDB | 6*8.7 | 50 | 50 | 0 | 35 | 35 | 35 |  | 15 | Engine problem
139 | Bogra 22 MW PP (GBB) |  | Gas | RPP | 6*4 | 22 | 22 | 19 | 21 | 22 | 22
| Bogura 20 MW PP (Energyprima) |  | Gas | NENP | 5*3.3+5*2 | 0 | 0 | 0 | 0 | 0 | 0 |  |  | Contract Expired
140 | Ullapara 11 MW PP (Summit) |  | Gas | SIPP, REB | 4*2.90 | 11 | 11 | 8 | 8 | 8 | 8 |  | 3 | Engine problem
141 | Natore 52 MW PP (Rajlanka) |  | HFO | IPP | 6*8.92 | 52 | 52 | 0 | 43 | 0 | 43 | 9 |  | Fuel shortage
142 | Chapainawabganj 100 MW Peaking PP |  | HFO | PDB | 12*8.924 | 104 | 104 | 0 | 83 | 40 | 80 |  | 24 | Engine problem
143 | Baghabari 200 MW PP (Paramount) |  | HSD | IPP | 135*1.6 | 200 | 200 | 0 | 0 | 0 | 0 | 200 |  | Fuel shortage
144 | Bagura 113 MW PP (Confidence)-2 |  | HFO | IPP | 6*18.55+7.2 | 113 | 113 | 35 | 50 | 35 | 50 | 63 |  | Fuel shortage
145 | Confidence Power Bogura Unit-1 113 MW |  | HFO | IPP | 6*18.55 | 113 | 113 | 35 | 55 | 35 | 55 | 58 |  | Fuel shortage
146 | Sirajgonj 6.55 MW Solar |  | Solar | NWPGCL | 1*6 | 6 | 6 | 4 | 0 | 6 | 0
| Adani Power Jharkhanda Ltd |  | Coal | Import | 748*1 | 748 | 748 | 1061 | 1057 | 1060 | 1060
| Rajshahi Area Total |  |  |  |  | 2927 | 2905 | 1889 | 2253 | 2143 | 2299 | 772 | 135
147 | Barapukuria TPP Unit-1 |  | Coal | PDB | 1*125 | 125 | 85 | 72 | 67 | 70 | 70 | 15
| Barapukuria TPP Unit-2 |  | Coal | PDB | 1*125 | 125 | 85 | 0 | 0 | 0 | 0 |  | 85 | Under maint
148 | Barapukuria 275 MW TPP Unit-3 |  | Coal | PDB | 1*275 | 274 | 274 | 220 | 220 | 230 | 230
149 | Rangpur 20 MW GTPP |  | HSD | PDB | 1*20 | 20 | 20 | 0 | 0 | 0 | 16 | 4
150 | Saidpur 20 MW GTPP |  | HSD | PDB | 1*20 | 20 | 20 | 0 | 0 | 0 | 0 | 20 |  | Fuel conservation
151 | Rangpur 113 MW PP (Confidence) |  | HFO | IPP | 9*6.984+7*7.015+3.15*2 | 113 | 113 | 34 | 49 | 35 | 56 | 57 |  | Fuel shortage
152 | Sympa Solar Power 8MW |  | Solar | IPP | 8 MW | 8 | 8 | 5 | 0 | 8 | 0
153 | Energypac Power Venture Thakurgaon Ltd. |  | HFO | IPP | 115 | 115 | 115 | 36 | 90 | 35 | 115
154 | Intraco Solar 30 MW |  | Solar | IPP | 1*30 | 30 | 30 | 32 | 0 | 30 | 0
| Teesta Solar Limited |  | Solar | BPCL | 16*12.5 | 0 | 0 | 98 | 0 | 130 | 0
| Rangpur Area Total |  |  |  |  | 830 | 750 | 497 | 426 | 538 | 487 | 96 | 85
| Total |  |  |  |  | 24143 | 23370 | 12356 | 13792 | 13052.6 | 15288 | 4858 | 2684
A. |  | 2023-06-11 | (Yesterday) |  |  |  |  | Sunday
1 | Highest Generation : |  |  | 13792 | MW at | 19:30 | hrs | 11 Evening Peak Hour : | [5 empty] | 19:30 | hrs.
2 | Minimum Generation : |  |  | 10875 | MW at | 6:00 | hrs | 12 Max. Demand (Generation end) at evening peak hour : | [5 empty] | 14100 | MW
3 | Day peak Generation : |  |  | 12356 | MW at | 12:00 | hrs | 13 Max. Demand (Substation end) at evening peak hour : | [5 empty] | 13620.6 | MW
4 | Evening peak Generation : |  |  | 13792 | MW at | 19:30 | hrs | 14 Load Shed (Substation end) at evening peak hour : | [5 empty] | 294 | MW
5 | Total Energy Generation : |  | 293.5052 | MKWHr | By Solar | 2.1331 | MKWHr
| By Gas : | 161.3962 | MKWHr |  | By Oil: | 55.9968 | MKWHr | 15. Area wise Demand (S/S end), Supply (S/S end) & | [5 empty] | 16. Hourly Load Shed during
| By Coal : | 48.2045 | MKWHr |  | By Hydro: | 0.36984 | MKWHr | Load Shed (S/S end) at Evening peak hour in MW : | [5 empty] | Evening Peak hours :
[5 empty] | By Wind: | 0.093984 | MKWHr | Area | Demand | Supply |  | Loadshed |  | Time |  | Loadshed
6 | Generation Shortfall : |  | For Fuel Limitation = |  |  | 4858 | MW | Dhaka | 5081.3 | 4991.3 |  | 90 |  | 18:00 |  | 249.255
|  |  | For Plants S/D or M/C prob = |  |  | 2684 | MW | Chittagong | 1223.5 | 1223.5 |  | 0 |  | 19:00 |  | 213.92
|  |  | Total = |  |  | 7542 | MW | Khulna | 1752 | 1752 |  | 0 |  | 19:30 |  | 294.14
7 | Total Gas Supplied : |  |  | 1259.56 | MMCFD |  |  | Rajshahi | 1502.6 | 1489.6 |  | 13 |  | 20:00 |  | 269.31
8 | Fuel Cost : | i) Gas : | Taka | 178117278.494 | ii) Oil : | Taka | 743010356.4 | Comilla | 1153 | 1145 |  | 8 |  | 21:00 |  | 347.62
|  | iii) Coal : | Taka | 37796754.61 | Total | Taka | 958924389.504 | Mymensingh | 1137 | 1030 |  | 107 |  | 22:00 |  | 355.26
9 | Power flow through E-W Interconnectors : |  |  |  | i) Energy | 0 | MKWHr. | Sylhet | 514 | 438 |  | 76 |  | 23:00 |  | 579.685
| ii) During Peak Demand : |  |  | 726 | MW (E to W) at | 19:30 | hrs | Barisal | 397.2 | 397.2 |  | 0 |  | 24:00 |  | 1264.42
| iii) Maximum : |  |  | 710 | MW at | 20:00 | hrs | Rangpur | 860 | 860 |  | 0
10 | Maximum Temperature in Dhaka was |  |  |  | 31.9° C |  |  | Total | 13620.6 | 13326.6 |  | 294
B. |  | 2023-06-12 | (Today) |  |  |  | Monday |  |  | Probable max. temperature in Dhaka |  |  | 31.9° C
Forecast
1 | Maximum Demand* Evening (Generation end) |  |  |  | 14600 | MW |  | 6 Total Load Shed forecast (Substation end) : |  |  |  |  | 0 | MW
2 | Maximum Generation (Generation end) |  |  |  | 15288 | MW |  | 7 Area wise Load Shed forecast (Substation end) :
3 | Maximum Demand* Day (Generation end) |  |  |  | 12500 | MW
4 | Reserve(Generation end) |  |  |  | 688 | MW |  | Dhaka | Chittagong | Khulna | Rajshahi | Comilla | Mymensingh | Sylhet | Barisal | Rangpur
5 | Total Energy Generation |  |  |  | 310.7001 | MKWHr |  | MW | MW | MW | MW | MW | MW | MW | MW | MW
6 | Actual Minimum Generation up to 8:00 hrs. |  |  |  | 10606 | MW at | 8:00 | 0 | 0 | 0 | 0 | 0 | 0 | 0 | 0 | 0
* Import Through HVDC C/B Interconnector : |  |  |  |  | i) Energy | 21.8778 | MKWHr. | ii) HVDC Flow at Peak Time |  | 904 | MW at | 19:30 | hrs.
* Import Through Comilla C/B Interconnector : |  |  |  |  | i) Energy | 3.433 | MKWHr. | iii) Maximum HVDC Flow : |  | 912 | MW at | 8:00 | hrs.
*Cost for HVDC, Tripura & Solar energy is not usually included in the total fuel cost.
Water Level of Kaptai Lake at 06:00 hr (ft): |  |  |  |  | (a) Yesterday : | 72.65 |  | (b) Today: | 73.09 |  | (c) Rule Curve: |  | 78.87
.
|  |  |  | Sub Divisional Engineer | [6 empty] | Executive Engineer
|  |  |  | Network Operation Division | [6 empty] | Network Operation Division

## YesterdayGen
2023-06-11 | [21 empty] | BR
Plant Name | Ghorasal TPP (Unit-1&2) | Ghorasal Repowered CCPP:Unit-3 (GT | Ghorasal Repowered CCPP Unit-4 | Ghorasal TPP Unit-5 | Ghorasal 365 MW CCPP Unit-7 | Ghorashal 108MW PP (Regent) | Ghorashal 78.5 MW PP(MAX) | Haripur 412 MW CCPP | Haripur 360MW CCPP(HPL) | Plant Removed | Haripur GTPP | Meghnaghat 450 MW CCPP(MPL) | Meghnaghat CCPP(Summit) | Meghnaghat 100 MW(IEL) | Madanganj 102 PP(Summit) | Madanganj-55 MW PP(Summit) | Siddhirganj 335 MW CCPP | 210 MW Siddhirgonj TPP | Siddhirgonj 2*120 MW GTPP | Siddhirganj 100 PP(Dutch Bangla) | Gagnagar 102 MW PP (Digital Power) | Kodda 150 MW PP | Keraniganj 100 MW PP (Powerpac) | Bosila 108MW PP(CLC) | Pagla (DPA ) | Katpotti 52 MW PP (Sinha) | Kamalaghat 54 MW PP(Banco Energy) | Manikganj 55 MW PP (Northern) | Nababganj 55 MW PP (Southern power ) | Narshingdi 22 MW PP (Doreen) | Summit Ashulia | Summit Madhabdi | Maona 33 MW PP(Summit) | Rupganj 33 MW PP(Summit) | Gazipur 52 MW PP | Tongi 80 MW GTPP | Karnaphuli Hydro PP Unit-1, 2 & 3 | Karnaphuli Hydro PP Unit-4 & 5 | Chattogram TPP-1 | Chattogram TPP-2 | Raozan 25 MW PP | Sikalbaha 225MW CCPP (Gas) | Sikalbaha 225MW CCPP(Oil) | Sikalbaha 150MW GTPP | Sikalbaha 150MW GTPP(Oil) | Plant Removed | Tangail Palli Power Gen 22 MW | Hathazari 100 MW peaking PP | Dohazari -Kalaish 100 MW Peaking | Juldah 100 MW Unit-1 (Acorn) | Chattogram 108 MW PP (ECPV) | Patenga 50MW PP (Baraka) | Barabkunda 22 MW PP (Regent) | Malancha, Ctg. EPZ (United) | Ashuganj TPP Unit- 3 | Ashuganj TPP Unit- 4 | Ashuganj TPP Unit- 5 | Ashuganj 450 MW CCPP(North) | Ashuganj 450 MW CCPP(South) | Ashuganj 225 MW CCPP | Ashuganj 195MW PP (APSCL-United) | Chandpur 150 MW CCPP | Ashuganj 50 MW PP | Ashuganj 55 MW PP (Precision) | Ashuganj 53MW PP (United) | Ashuganj 51 MW PP (Midland) | B.Baria (Aggreko) 85MW | Titas 50 MW Peaking PP | Jangalia 52 MW PP (Lakdanavi) | Feni 22MW PP (Doreen) | Feni 11 MW PP (Doreen) | Jangalia 33MW PP (Summit) | Cumilla 25 MW PP (Summit) | Impoprt (Tripura) | RPCL 210MW CCPP | Jamalpur 95 MW PP(Powerpac) | Tangail 22 MW PP (Doreen) | Sarishabari 3 MW Solar Plant | Fenchugonj CCPP Phase-1 | Fenchugonj CCPP Phase-2 | Fenchugonj 51 MW PP (Barakatullah) | Fenchuganj 44MW (Energyprima) | Kushiara 163 MW CCPP (KP) | Shajibazar 330 MW CCPP | Shahjibazar GTPP Unit- 8 & 9 | Shahjibazar 86MW PP (Shahjibazar) | Shahjibazar 50MW PP (EPL) | Sylhet 225 MW CCPP | Sylhet 20 MW GTPP | Sylhet 50MW PP (EPL) | Sylhet 10MW PP (Desh) | Bibiana-II 341 MW CCPP (Summit) | Shahjahanulla 25 MW PP | Hobiganj 11MW PP Cofidence-E | Daudkandi 200 MW PP (B.Trac) | Kodda 300 MW PP Unit-2 (Summit) | Keranigonj 300 MW PP (APR) | Bramhangoan 100 MW PP (Aggreko) | Mymensingh 200 MW PP (United) | Aurahati 100MW PP (Aggreko) | Kodda 149 MW PP Unit-1 (Summit) | Teknaf 20MW PP (Solartech) | Juldah 100 MW PP Unit-3 (Acorn) | Chandpur 200MW (Desh energy) | Ashuganj 150MW PP (Midland) | Bibiyana-III 400 MW CCPP | Jamalpur 115 MW PP (United) | Gazipur 100 MW PP | Sikalbaha 105 MW PP (Baraka Sikalbaha) | Kaptai 7 MW Solar PP | Anwara 300 MW PP (United) | Jodiac Power | Karnaphuli Power Ltd. | Feni Lanka Power | Chowmuhani 113 MW | Juldah unit-2 (Acorn) | Bibiyana South 400 MW | Meghnaghat 104 MW PP (OPCL) | Sutiakhali 50 MW Solar PP | Manikgonj 162MW PP(MPGL) | Anlima Energy Ltd. | Shahjibazar 100 MW GTPP | Bhairob 54.5 MW | Spectra Solar Plant Ltd. | Chandpur 115(Doreen) | Kanchan Purbachal Power Generation Ltd. | Ashuganj 420 MW CCPP(East) | Mirsharai 150 MW (Oil) | Mirsharai 150 MW (Gas) | SS Power I | Cox's Bazar Wind | EasternBlank | Bheramara (HVDC ) | Bheramara GTPP Unit-3 | Bheramara 410 MW CCPP | Khulna 115 MW PP (KPCL-1 & 3) | Khulna 115 PP MW (KPCL-2) | Khulna 225 MW CCPP | Khulna 60MW | Khulna (Aggreeco) 55MW | Faridpur 50 MW Peaking PP | Gopalganj 100 MW Peaking PP | Noapara 40 MW PP (Khanjahan Ali) | Bhola 225 MW CCPP | Bhola 33 MW PP (Venture) | Barisal 110 MW PP (Summit ) | Barisal GT PP Unit-1& 2 | Baghabari 100 MW GTPP | Baghabari 71 MW GTPP | Baghabari 50 MW Peaking PP | Bera 70 MW Peaking PP | Chapainawabganj 100 MW Peaking PP | Amnura 50 MW PP(Sinha) | Katakhali 50 MW PP (Northern) | Katakhali 50 MW Peaking PP | Natore 52 MW PP (Rajlanka) | Santahar 50 MW Peaking PP | Bogra 22 MW PP (GBB) | Bogura 20 MW PP (Energyprima) | Ullapara 11 MW PP (Summit) | Barapukuria TPP Unit-1 | Barapukuria TPP Unit-2 | Barapukuria 275 MW TPP Unit-3 | Rangpur 20 MW GTPP | Saidpur 20 MW GTPP | Sirajgonj 225MW CCPP Unit-1 (Gas) | Sirajgonj 225MW CCPP Unit-1(Oil) | Sirajgonj 225 MW CCPP Unit-2 (Gas) | Sirajgonj 225 MW CCPP Unit-2 (Oil) | Bhola 95 MW PP (Aggreko) | Noapara 100 MW PP (Bangla Trac) | Sirajgonj 225MW CCPP Unit-3 (Gas) | Sirajgonj 225MW CCPP Unit-3 (Oil) | Sirajgonj 400 MW CCPP Unit-4 | Rupsha 105 MW PP (Orion rupsha) | Baghabari 200 MW PP (Paramount) | Bagura 113 MW PP (Confidence)-2 | Madhumati 100 MW PP | Rangpur 113 MW PP (Confidence) | Sirajgonj 400MW CCPP Unit-4 (Oil) | Sympa Solar Power 8MW | Confidence Power Bogura Unit-1 113 MW | Payra 1320 MW | Bhola Nutan Biddut BD LTD (GAS) | Bhola Nutan Biddut BD LTD (OIL) | United Payra Power Ltd. | Sirajgonj 6.55 MW Solar | Mongla Orion 100 MW Solar PP | Energypac Power Venture Thakurgaon Ltd. | Khulna 330 MW CCPP (OIL) | Khulna 330 MW CCPP (GAS) | Rampal 1320 MW (BIFPCL) | Intraco Solar 30 MW | Barisal 307 MW | Adani Power Jharkhanda Ltd | Teesta Solar Limited | Kulna 225 MW CCPP (GAS) | WesternBlank | Eastern Grid Total | Western Grid Total | Total (MW) | Gas (Public) | HVDC | Gas (Private) | HSD (Private) | HFO (Private) | Coal | Hydro | HSD (Public) | HFO (Public) | Tripura | Solar | Wind | Shortage | Water Level
1:00 | 0 | 0 | 110 | 180 | 0 | 0 | 0 | 411 | 342 |  | 0 | 450 | 283 | 92 | 0 | 15 | 3 | 0 | 196 | 91 | 74 | 48 | 11 | 0 | 0 | 0 | 0 | 0 | 0 | 22 | 20 | 27 | 33 | 33 | 8 | 0 | 0 | 0 | 105 | 0 | 8 | 227 | 0 | 0 | 0 |  | 12 | 30 | 45 | 33 | 0 | 12 | 14 | 39 | 0 | 0 | 0 | 280 | 250 | 206 | 0 | 0 | 43 | 0 | 0 | 51 | 0 | 37 | 8 | 20 | 11 | 33 | 20 | 144 | 80 | 0 | 14 | 0 | 43 | 30 | 47 | 50 | 112 | 0 | 56 | 74 | 0 | 180 | 0 | 0 | 10 | 300 | 16 | 11 | 0 | 48 | 0 | 0 | 68 | 50 | 17 | 0 | 25 | 17 | 13 | 240 | 18 | 105 | 24 | 0 | 69 | 17 | 34 | 17 | 9 | 25 | 392 | 72 | 0 | 17 | 17 | 0 | 17 | 0 | 47 | 17 | 238 | 18 | 0 | 0 | 6 |  | 911 | 0 | 240 | 0 | 0 | 205 | 0 | 0 | 15 | 35 | 8 | 173 | 28 | 16 | 0 | 0 | 0 | 28 | 28 | 73 | 28 | 34 | 22 | 8 | 35 | 22 | 0 | 8 | 69 | 0 | 230 | 0 | 0 | 214 | 0 | 0 | 0 | 0 | 0 | 189 | 0 | 420 | 72 | 0 | 35 | 50 | 34 | 0 | 0 | 35 | 0 | 111 | 0 | 17 | 0 | 0 | 0 | 0 | 0 | 375 | 0 | 307 | 1052 | 0 | 0 |  | 6737 | 5127 | 11864 | 4368 | 911 | 2339 | 50 | 1394 | 2033 | 0 | 205 | 414 | 144 | 0 | 6 | 941.63 | 72.63
2:00 | 0 | 0 | 110 | 180 | 0 | 0 | 0 | 413 | 342 |  | 0 | 450 | 283 | 92 | 0 | 15 | 1 | 0 | 194 | 91 | 74 | 32 | 11 | 0 | 0 | 0 | 0 | 0 | 0 | 22 | 20 | 27 | 33 | 33 | 8 | 0 | 0 | 0 | 100 | 0 | 8 | 228 | 0 | 0 | 0 |  | 12 | 30 | 51 | 33 | 0 | 6 | 14 | 39 | 0 | 0 | 0 | 280 | 250 | 206 | 0 | 0 | 41 | 0 | 0 | 51 | 0 | 30 | 8 | 20 | 11 | 33 | 20 | 150 | 86 | 0 | 14 | 0 | 43 | 30 | 47 | 50 | 112 | 0 | 56 | 74 | 0 | 181 | 0 | 0 | 10 | 300 | 16 | 11 | 0 | 48 | 0 | 0 | 68 | 0 | 17 | 0 | 25 | 17 | 13 | 240 | 18 | 105 | 17 | 0 | 69 | 17 | 34 | 17 | 9 | 25 | 400 | 54 | 0 | 17 | 17 | 0 | 17 | 0 | 29 | 17 | 238 | 18 | 0 | 0 | 5 |  | 910 | 0 | 240 | 0 | 0 | 205 | 0 | 0 | 15 | 35 | 8 | 173 | 27 | 16 | 0 | 0 | 0 | 28 | 28 | 40 | 28 | 34 | 21 | 8 | 35 | 22 | 0 | 8 | 67 | 0 | 230 | 0 | 0 | 208 | 0 | 0 | 0 | 0 | 0 | 185 | 0 | 388 | 72 | 0 | 35 | 50 | 34 | 0 | 0 | 35 | 0 | 111 | 0 | 17 | 0 | 0 | 0 | 0 | 0 | 375 | 0 | 307 | 1055 | 0 | 0 |  | 6633 | 5050 | 11683 | 4365 | 910 | 2306 | 0 | 1345 | 2034 | 0 | 205 | 363 | 150 | 0 | 5 | 923.485 | 72.63
3:00 | 0 | 0 | 110 | 180 | 0 | 0 | 0 | 413 | 342 |  | 0 | 450 | 288 | 93 | 0 | 0 | 1 | 0 | 162 | 91 | 74 | 32 | 12 | 0 | 0 | 0 | 0 | 0 | 0 | 22 | 20 | 27 | 33 | 33 | 8 | 0 | 0 | 0 | 106 | 0 | 8 | 227 | 0 | 0 | 0 |  | 12 | 32 | 51 | 33 | 0 | 6 | 14 | 40 | 0 | 0 | 0 | 280 | 250 | 205 | 0 | 0 | 41 | 0 | 0 | 51 | 0 | 37 | 8 | 20 | 11 | 33 | 20 | 134 | 87 | 0 | 14 | 0 | 43 | 30 | 47 | 50 | 112 | 0 | 57 | 74 | 0 | 180 | 0 | 0 | 10 | 300 | 16 | 11 | 0 | 48 | 0 | 0 | 68 | 0 | 17 | 0 | 25 | 17 | 13 | 240 | 18 | 105 | 17 | 0 | 69 | 17 | 34 | 17 | 9 | 25 | 397 | 54 | 0 | 17 | 17 | 0 | 17 | 0 | 18 | 17 | 238 | 18 | 0 | 0 | 1 |  | 910 | 0 | 240 | 0 | 0 | 205 | 0 | 0 | 15 | 35 | 8 | 173 | 25 | 16 | 0 | 0 | 0 | 28 | 28 | 40 | 28 | 34 | 21 | 8 | 35 | 22 | 0 | 8 | 68 | 0 | 230 | 0 | 0 | 207 | 0 | 0 | 0 | 0 | 0 | 188 | 0 | 358 | 72 | 0 | 35 | 50 | 34 | 0 | 0 | 0 | 0 | 111 | 0 | 17 | 0 | 0 | 0 | 0 | 0 | 375 | 0 | 307 | 1053 | 0 | 0 |  | 6574 | 4984 | 11558 | 4337 | 910 | 2280 | 0 | 1286 | 2033 | 0 | 205 | 372 | 134 | 0 | 1 | 708.61 | 72.64
4:00 | 0 | 0 | 110 | 180 | 0 | 0 | 0 | 413 | 342 |  | 0 | 450 | 296 | 58 | 0 | 0 | 1 | 0 | 160 | 91 | 50 | 32 | 11 | 0 | 0 | 0 | 0 | 0 | 0 | 22 | 20 | 27 | 33 | 33 | 8 | 0 | 0 | 0 | 106 | 0 | 8 | 228 | 0 | 0 | 0 |  | 12 | 32 | 51 | 33 | 0 | 6 | 14 | 40 | 0 | 0 | 0 | 280 | 250 | 206 | 0 | 0 | 42 | 0 | 0 | 51 | 0 | 38 | 8 | 20 | 11 | 33 | 20 | 136 | 87 | 0 | 14 | 0 | 43 | 30 | 47 | 50 | 112 | 0 | 57 | 74 | 0 | 180 | 0 | 0 | 10 | 295 | 16 | 11 | 0 | 48 | 0 | 0 | 68 | 0 | 17 | 0 | 25 | 17 | 12 | 240 | 18 | 105 | 17 | 0 | 69 | 17 | 34 | 17 | 9 | 25 | 400 | 54 | 0 | 17 | 17 | 0 | 17 | 0 | 18 | 17 | 238 | 18 | 0 | 0 | 3 |  | 911 | 0 | 240 | 0 | 0 | 205 | 0 | 0 | 15 | 35 | 8 | 173 | 25 | 16 | 0 | 0 | 0 | 28 | 21 | 41 | 28 | 34 | 0 | 8 | 35 | 22 | 0 | 8 | 69 | 0 | 230 | 0 | 0 | 207 | 0 | 0 | 0 | 0 | 0 | 187 | 0 | 358 | 72 | 0 | 35 | 50 | 34 | 0 | 0 | 0 | 0 | 111 | 0 | 17 | 0 | 0 | 0 | 0 | 0 | 375 | 0 | 307 | 1057 | 0 | 0 |  | 6525 | 4962 | 11487 | 4340 | 911 | 2283 | 0 | 1225 | 2038 | 0 | 205 | 346 | 136 | 0 | 3 | 585.415 | 72.64
5:00 | 0 | 0 | 110 | 180 | 0 | 0 | 0 | 413 | 342 |  | 0 | 450 | 291 | 50 | 0 | 0 | 7 | 0 | 159 | 91 | 50 | 32 | 9 | 0 | 0 | 0 | 0 | 0 | 0 | 22 | 20 | 27 | 33 | 33 | 8 | 0 | 0 | 0 | 102 | 0 | 8 | 227 | 0 | 0 | 0 |  | 12 | 32 | 51 | 33 | 0 | 6 | 14 | 40 | 0 | 0 | 0 | 280 | 250 | 206 | 0 | 0 | 41 | 0 | 0 | 51 | 0 | 38 | 8 | 20 | 11 | 33 | 20 | 134 | 87 | 0 | 14 | 0 | 43 | 30 | 47 | 50 | 112 | 0 | 57 | 74 | 0 | 180 | 0 | 0 | 10 | 290 | 16 | 11 | 0 | 48 | 0 | 0 | 68 | 0 | 17 | 0 | 25 | 17 | 13 | 240 | 18 | 105 | 17 | 0 | 70 | 17 | 34 | 17 | 9 | 25 | 400 | 53 | 0 | 17 | 17 | 0 | 17 | 0 | 18 | 17 | 238 | 18 | 0 | 0 | 5 |  | 911 | 0 | 235 | 0 | 0 | 205 | 0 | 0 | 15 | 35 | 8 | 173 | 23 | 16 | 0 | 0 | 0 | 0 | 0 | 41 | 28 | 34 | 0 | 0 | 0 | 22 | 0 | 8 | 69 | 0 | 220 | 0 | 0 | 208 | 0 | 0 | 0 | 0 | 0 | 190 | 0 | 358 | 72 | 0 | 35 | 50 | 0 | 0 | 0 | 0 | 0 | 111 | 0 | 17 | 0 | 0 | 0 | 0 | 0 | 375 | 0 | 307 | 1060 | 0 | 0 |  | 6505 | 4826 | 11331 | 4338 | 911 | 2271 | 0 | 1174 | 2031 | 0 | 205 | 262 | 134 | 0 | 5 | 543.395 | 72.65
6:00 | 0 | 0 | 110 | 180 | 0 | 0 | 0 | 395 | 302 |  | 0 | 450 | 296 | 51 | 0 | 0 | 134 | 0 | 160 | 70 | 32 | 32 | 0 | 0 | 0 | 0 | 0 | 0 | 0 | 22 | 20 | 27 | 33 | 33 | 8 | 0 | 0 | 0 | 99 | 0 | 6 | 226 | 0 | 0 | 0 |  | 12 | 32 | 51 | 10 | 0 | 6 | 14 | 40 | 0 | 0 | 0 | 280 | 250 | 188 | 0 | 0 | 39 | 0 | 0 | 43 | 0 | 38 | 8 | 20 | 11 | 33 | 20 | 124 | 88 | 0 | 14 | 0 | 43 | 30 | 47 | 50 | 80 | 0 | 40 | 40 | 0 | 180 | 0 | 0 | 10 | 270 | 16 | 11 | 0 | 15 | 0 | 0 | 68 | 0 | 17 | 2 | 25 | 17 | 13 | 240 | 18 | 50 | 17 | 0 | 70 | 17 | 34 | 17 | 9 | 12 | 360 | 53 | 2 | 17 | 17 | 0 | 17 | 1 | 18 | 17 | 238 | 18 | 0 | 0 | 5 |  | 910 | 0 | 235 | 0 | 0 | 205 | 0 | 0 | 15 | 35 | 0 | 173 | 23 | 16 | 0 | 0 | 0 | 0 | 0 | 41 | 28 | 34 | 0 | 0 | 0 | 22 | 0 | 8 | 70 | 0 | 220 | 0 | 0 | 212 | 0 | 0 | 0 | 0 | 0 | 194 | 0 | 356 | 35 | 0 | 35 | 15 | 0 | 0 | 0 | 0 | 0 | 111 | 0 | 17 | 0 | 2 | 0 | 0 | 0 | 375 | 1 | 200 | 1056 | 3 | 0 |  | 6228 | 4647 | 10875 | 4376 | 910 | 2140 | 0 | 921 | 1921 | 0 | 205 | 262 | 124 | 11 | 5 | 358.125 | 72.65
7:00 | 0 | 0 | 110 | 180 | 0 | 0 | 0 | 350 | 302 |  | 0 | 450 | 272 | 67 | 0 | 0 | 317 | 0 | 120 | 9 | 8 | 32 | 0 | 0 | 0 | 0 | 0 | 0 | 0 | 22 | 20 | 27 | 33 | 33 | 8 | 0 | 0 | 0 | 102 | 0 | 6 | 225 | 0 | 0 | 0 |  | 12 | 32 | 51 | 10 | 0 | 6 | 14 | 37 | 0 | 0 | 0 | 280 | 250 | 206 | 0 | 0 | 40 | 0 | 0 | 43 | 0 | 37 | 8 | 20 | 11 | 33 | 21 | 116 | 33 | 0 | 14 | 0 | 43 | 30 | 47 | 49 | 80 | 0 | 60 | 74 | 0 | 180 | 0 | 0 | 10 | 290 | 16 | 11 | 0 | 15 | 0 | 0 | 67 | 0 | 17 | 4 | 25 | 17 | 13 | 240 | 18 | 71 | 17 | 0 | 70 | 17 | 34 | 17 | 9 | 12 | 340 | 53 | 2 | 17 | 17 | 0 | 17 | 4 | 18 | 17 | 244 | 18 | 0 | 0 | 2 |  | 911 | 0 | 235 | 0 | 0 | 205 | 0 | 0 | 15 | 35 | 0 | 173 | 21 | 16 | 0 | 0 | 0 | 0 | 0 | 41 | 28 | 8 | 0 | 0 | 0 | 22 | 0 | 8 | 71 | 0 | 220 | 0 | 0 | 213 | 0 | 0 | 0 | 0 | 0 | 160 | 0 | 359 | 35 | 0 | 35 | 15 | 0 | 0 | 1 | 35 | 0 | 111 | 0 | 17 | 0 | 12 | 0 | 0 | 0 | 375 | 2 | 200 | 1054 | 10 | 0 |  | 6269 | 4643 | 10912 | 4414 | 911 | 2167 | 0 | 881 | 1920 | 0 | 205 | 261 | 116 | 35 | 2 | 389.64 | 72.66
8:00 | 0 | 0 | 110 | 180 | 0 | 0 | 0 | 350 | 302 |  | 0 | 450 | 309 | 67 | 0 | 0 | 332 | 0 | 103 | 9 | 8 | 32 | 0 | 0 | 0 | 0 | 0 | 0 | 0 | 22 | 20 | 27 | 33 | 32 | 8 | 0 | 0 | 0 | 103 | 0 | 8 | 223 | 0 | 0 | 0 |  | 12 | 32 | 51 | 10 | 0 | 6 | 14 | 12 | 0 | 0 | 0 | 305 | 250 | 204 | 0 | 0 | 41 | 0 | 0 | 43 | 0 | 37 | 8 | 20 | 11 | 33 | 21 | 128 | 31 | 0 | 17 | 1 | 43 | 30 | 44 | 47 | 80 | 0 | 60 | 74 | 0 | 180 | 0 | 0 | 10 | 285 | 16 | 11 | 0 | 45 | 0 | 0 | 68 | 0 | 17 | 12 | 25 | 17 | 13 | 240 | 19 | 71 | 17 | 1 | 70 | 17 | 34 | 17 | 9 | 12 | 340 | 53 | 8 | 17 | 17 | 0 | 17 | 4 | 23 | 17 | 245 | 18 | 0 | 0 | 5 |  | 912 | 0 | 200 | 0 | 0 | 170 | 0 | 0 | 15 | 35 | 0 | 173 | 18 | 16 | 0 | 0 | 0 | 0 | 0 | 41 | 28 | 8 | 0 | 0 | 0 | 22 | 0 | 8 | 71 | 0 | 220 | 0 | 0 | 170 | 0 | 0 | 0 | 0 | 0 | 160 | 0 | 363 | 35 | 0 | 35 | 15 | 30 | 0 | 1 | 35 | 0 | 110 | 0 | 17 | 1 | 29 | 0 | 0 | 0 | 375 | 8 | 160 | 1060 | 31 | 0 |  | 6363 | 4572 | 10935 | 4358 | 912 | 2169 | 0 | 950 | 1886 | 0 | 170 | 261 | 128 | 96 | 5 | 300.825 | 72.67
9:00 | 0 | 0 | 110 | 180 | 0 | 0 | 0 | 379 | 333 |  | 0 | 450 | 281 | 66 | 0 | 0 | 334 | 0 | 197 | 15 | 24 | 32 | 0 | 0 | 0 | 0 | 0 | 0 | 0 | 0 | 20 | 27 | 33 | 32 | 8 | 0 | 0 | 0 | 110 | 0 | 8 | 226 | 0 | 0 | 0 |  | 12 | 32 | 51 | 33 | 0 | 6 | 12 | 3 | 0 | 0 | 0 | 275 | 275 | 180 | 0 | 0 | 42 | 0 | 0 | 43 | 0 | 37 | 8 | 0 | 0 | 33 | 21 | 130 | 31 | 0 | 17 | 1 | 43 | 30 | 44 | 47 | 112 | 0 | 61 | 75 | 0 | 180 | 0 | 0 | 10 | 300 | 16 | 11 | 0 | 45 | 0 | 0 | 68 | 0 | 17 | 8 | 25 | 17 | 12 | 238 | 19 | 70 | 23 | 1 | 70 | 17 | 34 | 17 | 9 | 25 | 400 | 72 | 18 | 17 | 17 | 0 | 17 | 15 | 76 | 17 | 247 | 18 | 0 | 0 | 1 |  | 911 | 0 | 220 | 0 | 8 | 205 | 0 | 0 | 15 | 30 | 24 | 173 | 16 | 16 | 0 | 0 | 0 | 0 | 0 | 41 | 28 | 8 | 0 | 0 | 0 | 20 | 0 | 8 | 71 | 0 | 220 | 0 | 0 | 170 | 0 | 0 | 0 | 0 | 0 | 160 | 0 | 406 | 35 | 0 | 35 | 50 | 34 | 0 | 4 | 35 | 0 | 110 | 0 | 17 | 2 | 40 | 0 | 0 | 0 | 375 | 11 | 250 | 1069 | 65 | 0 |  | 6666 | 4882 | 11548 | 4491 | 911 | 2250 | 0 | 1154 | 1985 | 0 | 205 | 256 | 130 | 165 | 1 | 336.16 | 72.68
10:00 | 0 | 0 | 110 | 180 | 0 | 0 | 0 | 401 | 337 |  | 0 | 450 | 272 | 67 | 17 | 0 | 330 | 0 | 175 | 60 | 72 | 82 | 0 | 0 | 0 | 0 | 0 | 0 | 0 | 0 | 20 | 27 | 33 | 23 | 8 | 0 | 30 | 0 | 116 | 0 | 8 | 227 | 0 | 0 | 0 |  | 12 | 32 | 51 | 33 | 0 | 6 | 12 | 3 | 0 | 0 | 0 | 280 | 275 | 180 | 0 | 0 | 41 | 0 | 0 | 43 | 0 | 37 | 1 | 0 | 0 | 33 | 21 | 132 | 31 | 0 | 18 | 1 | 43 | 30 | 44 | 50 | 80 | 0 | 59 | 73 | 0 | 180 | 0 | 0 | 9 | 270 | 16 | 11 | 0 | 47 | 0 | 0 | 68 | 0 | 17 | 8 | 25 | 36 | 13 | 238 | 19 | 88 | 17 | 0 | 69 | 17 | 34 | 17 | 9 | 25 | 400 | 72 | 19 | 17 | 17 | 0 | 17 | 21 | 76 | 17 | 340 | 36 | 0 | 0 | 5 |  | 911 | 0 | 225 | 0 | 16 | 205 | 0 | 0 | 0 | 0 | 24 | 173 | 17 | 16 | 0 | 0 | 0 | 0 | 4 | 0 | 28 | 8 | 0 | 0 | 0 | 20 | 0 | 8 | 73 | 0 | 220 | 0 | 0 | 150 | 0 | 0 | 0 | 0 | 0 | 140 | 0 | 326 | 60 | 0 | 35 | 50 | 34 | 0 | 5 | 35 | 0 | 110 | 0 | 17 | 2 | 45 | 0 | 0 | 0 | 376 | 18 | 307 | 1072 | 76 | 0 |  | 6936 | 4806 | 11742 | 4546 | 911 | 2104 | 0 | 1324 | 2048 | 30 | 205 | 242 | 132 | 195 | 5 | 294.14 | 72.68
11:00 | 0 | 0 | 110 | 180 | 0 | 0 | 0 | 370 | 333 |  | 0 | 450 | 309 | 66 | 17 | 2 | 329 | 0 | 195 | 80 | 83 | 82 | 0 | 0 | 0 | 0 | 0 | 17 | 17 | 15 | 20 | 24 | 33 | 23 | 8 | 0 | 30 | 0 | 112 | 0 | 8 | 223 | 0 | 0 | 0 |  | 12 | 33 | 51 | 33 | 0 | 7 | 12 | 3 | 0 | 0 | 0 | 290 | 285 | 193 | 0 | 0 | 42 | 0 | 0 | 43 | 0 | 37 | 8 | 0 | 0 | 33 | 21 | 138 | 29 | 0 | 18 | 2 | 43 | 30 | 47 | 47 | 80 | 0 | 48 | 73 | 0 | 183 | 0 | 0 | 9 | 280 | 16 | 11 | 0 | 47 | 0 | 0 | 68 | 0 | 17 | 1 | 25 | 51 | 13 | 239 | 19 | 88 | 17 | 1 | 69 | 17 | 34 | 17 | 9 | 25 | 365 | 72 | 17 | 35 | 17 | 0 | 17 | 5 | 76 | 17 | 339 | 36 | 0 | 0 | 7 |  | 911 | 0 | 220 | 0 | 16 | 200 | 0 | 0 | 0 | 0 | 8 | 170 | 19 | 16 | 0 | 0 | 0 | 0 | 14 | 0 | 7 | 8 | 0 | 0 | 0 | 19 | 0 | 8 | 72 | 0 | 220 | 0 | 0 | 150 | 0 | 0 | 0 | 0 | 0 | 140 | 0 | 324 | 72 | 0 | 35 | 50 | 29 | 0 | 4 | 35 | 0 | 110 | 0 | 17 | 2 | 60 | 35 | 100 | 0 | 370 | 17 | 307 | 1056 | 115 | 0 |  | 7053 | 4936 | 11989 | 4519 | 911 | 2146 | 0 | 1436 | 2025 | 30 | 300 | 253 | 138 | 224 | 7 | 231.11 | 72.71
12:00 | 0 | 0 | 112 | 180 | 0 | 0 | 0 | 377 | 333 |  | 0 | 450 | 308 | 68 | 17 | 15 | 329 | 0 | 195 | 82 | 83 | 82 | 1 | 0 | 0 | 0 | 0 | 35 | 17 | 17 | 20 | 24 | 33 | 23 | 16 | 0 | 30 | 0 | 115 | 0 | 8 | 226 | 0 | 0 | 0 |  | 12 | 33 | 51 | 33 | 0 | 24 | 0 | 7 | 0 | 0 | 0 | 320 | 320 | 188 | 0 | 0 | 40 | 0 | 0 | 43 | 0 | 37 | 8 | 0 | 11 | 25 | 21 | 140 | 27 | 0 | 18 | 1 | 43 | 30 | 47 | 47 | 112 | 0 | 58 | 73 | 0 | 183 | 0 | 0 | 10 | 295 | 16 | 11 | 0 | 47 | 0 | 0 | 68 | 0 | 17 | 1 | 25 | 51 | 12 | 239 | 19 | 71 | 17 | 0 | 69 | 17 | 34 | 17 | 9 | 25 | 390 | 72 | 33 | 35 | 17 | 0 | 17 | 30 | 76 | 17 | 340 | 36 | 0 | 0 | 6 |  | 911 | 0 | 220 | 0 | 16 | 200 | 0 | 0 | 0 | 0 | 16 | 170 | 19 | 16 | 0 | 0 | 0 | 0 | 14 | 0 | 7 | 8 | 0 | 0 | 0 | 19 | 0 | 8 | 72 | 0 | 220 | 0 | 0 | 150 | 0 | 0 | 0 | 0 | 0 | 140 | 0 | 408 | 72 | 0 | 35 | 50 | 34 | 0 | 5 | 35 | 0 | 110 | 0 | 17 | 4 | 90 | 36 | 100 | 0 | 369 | 32 | 307 | 1061 | 98 | 0 |  | 7287 | 5069 | 12356 | 4619 | 911 | 2281 | 0 | 1493 | 2029 | 30 | 300 | 253 | 140 | 294 | 6 | 162.35 | 72.73
13:00 | 0 | 0 | 110 | 180 | 0 | 0 | 0 | 403 | 333 |  | 0 | 450 | 261 | 74 | 17 | 15 | 329 | 0 | 198 | 82 | 83 | 82 | 12 | 0 | 0 | 0 | 0 | 35 | 35 | 19 | 20 | 24 | 33 | 23 | 16 | 0 | 30 | 0 | 115 | 0 | 10 | 226 | 0 | 0 | 0 |  | 12 | 33 | 51 | 33 | 0 | 37 | 10 | 10 | 0 | 0 | 0 | 310 | 310 | 179 | 0 | 0 | 38 | 0 | 0 | 43 | 0 | 40 | 8 | 17 | 11 | 33 | 21 | 150 | 27 | 0 | 18 | 1 | 43 | 30 | 47 | 47 | 112 | 0 | 56 | 73 | 0 | 183 | 0 | 0 | 10 | 290 | 16 | 11 | 0 | 47 | 0 | 0 | 68 | 0 | 17 | 1 | 25 | 51 | 13 | 348 | 19 | 88 | 17 | 1 | 69 | 17 | 34 | 17 | 9 | 38 | 394 | 72 | 24 | 35 | 17 | 0 | 17 | 31 | 75 | 17 | 339 | 36 | 0 | 0 | 6 |  | 911 | 0 | 215 | 0 | 16 | 200 | 0 | 0 | 0 | 0 | 16 | 170 | 18 | 16 | 0 | 0 | 0 | 0 | 21 | 0 | 14 | 8 | 0 | 0 | 0 | 19 | 0 | 8 | 72 | 0 | 220 | 0 | 0 | 171 | 0 | 0 | 0 | 0 | 0 | 160 | 0 | 374 | 72 | 0 | 35 | 50 | 34 | 0 | 8 | 35 | 0 | 110 | 0 | 17 | 5 | 65 | 36 | 150 | 0 | 369 | 31 | 307 | 1063 | 185 | 0 |  | 7467 | 5201 | 12668 | 4798 | 911 | 2197 | 0 | 1580 | 2031 | 30 | 350 | 263 | 150 | 352 | 6 | 172.855 | 72.75
14:00 | 0 | 0 | 110 | 180 | 0 | 0 | 0 | 366 | 313 |  | 0 | 450 | 294 | 73 | 17 | 15 | 327 | 0 | 181 | 82 | 83 | 82 | 29 | 0 | 0 | 0 | 0 | 35 | 35 | 19 | 20 | 24 | 33 | 23 | 8 | 0 | 30 | 0 | 117 | 0 | 16 | 225 | 0 | 0 | 0 |  | 12 | 33 | 51 | 33 | 0 | 40 | 10 | 9 | 0 | 0 | 0 | 305 | 305 | 180 | 0 | 0 | 40 | 0 | 0 | 43 | 0 | 44 | 8 | 17 | 11 | 33 | 21 | 152 | 27 | 0 | 18 | 2 | 43 | 30 | 47 | 47 | 80 | 0 | 55 | 74 | 0 | 183 | 0 | 0 | 10 | 290 | 16 | 11 | 0 | 47 | 0 | 0 | 68 | 0 | 17 | 5 | 25 | 51 | 13 | 377 | 19 | 88 | 17 | 1 | 69 | 17 | 34 | 17 | 9 | 38 | 393 | 72 | 44 | 35 | 17 | 0 | 17 | 26 | 76 | 17 | 340 | 36 | 0 | 0 | 5 |  | 911 | 0 | 210 | 0 | 16 | 200 | 0 | 0 | 0 | 0 | 16 | 172 | 20 | 16 | 0 | 0 | 0 | 0 | 21 | 0 | 14 | 8 | 0 | 0 | 0 | 19 | 0 | 8 | 71 | 0 | 220 | 0 | 0 | 187 | 0 | 0 | 0 | 0 | 0 | 160 | 0 | 325 | 72 | 0 | 35 | 50 | 35 | 0 | 7 | 35 | 0 | 110 | 0 | 17 | 3 | 70 | 35 | 150 | 0 | 376 | 25 | 307 | 1062 | 154 | 0 |  | 7457 | 5137 | 12594 | 4777 | 911 | 2131 | 0 | 1598 | 2036 | 30 | 350 | 267 | 152 | 337 | 5 | 189.09 | 72.71
15:00 | 0 | 0 | 110 | 180 | 0 | 0 | 0 | 390 | 337 |  | 0 | 450 | 296 | 73 | 17 | 15 | 328 | 0 | 194 | 82 | 83 | 82 | 34 | 0 | 0 | 0 | 0 | 35 | 35 | 19 | 20 | 25 | 33 | 24 | 8 | 0 | 30 | 0 | 108 | 0 | 16 | 223 | 0 | 0 | 0 |  | 12 | 32 | 51 | 33 | 0 | 42 | 12 | 5 | 0 | 0 | 0 | 305 | 305 | 175 | 0 | 0 | 40 | 0 | 0 | 43 | 0 | 44 | 8 | 0 | 11 | 33 | 21 | 156 | 27 | 0 | 18 | 2 | 43 | 30 | 47 | 49 | 112 | 0 | 55 | 71 | 0 | 180 | 0 | 0 | 10 | 300 | 16 | 11 | 0 | 50 | 106 | 0 | 68 | 25 | 17 | 2 | 25 | 51 | 13 | 382 | 19 | 88 | 17 | 1 | 69 | 17 | 34 | 17 | 9 | 38 | 385 | 72 | 29 | 54 | 17 | 0 | 17 | 21 | 75 | 17 | 297 | 36 | 0 | 0 | 0 |  | 907 | 0 | 195 | 0 | 16 | 200 | 0 | 0 | 0 | 0 | 16 | 172 | 21 | 16 | 0 | 0 | 0 | 0 | 28 | 0 | 28 | 34 | 0 | 0 | 0 | 19 | 0 | 8 | 70 | 0 | 220 | 0 | 0 | 188 | 0 | 0 | 0 | 0 | 0 | 168 | 0 | 418 | 55 | 0 | 35 | 50 | 34 | 0 | 6 | 35 | 0 | 110 | 0 | 17 | 2 | 41 | 35 | 226 | 0 | 376 | 22 | 307 | 1063 | 122 | 0 |  | 7614 | 5260 | 12874 | 4731 | 907 | 2288 | 131 | 1648 | 2036 | 30 | 426 | 273 | 156 | 248 | 0 | 250.21 | 72.79
16:00 | 0 | 0 | 110 | 180 | 0 | 0 | 0 | 402 | 328 |  | 0 | 450 | 309 | 73 | 17 | 15 | 327 | 0 | 194 | 82 | 91 | 82 | 35 | 0 | 0 | 0 | 17 | 35 | 35 | 19 | 20 | 23 | 33 | 24 | 8 | 0 | 30 | 0 | 110 | 0 | 16 | 226 | 0 | 0 | 0 |  | 12 | 32 | 51 | 33 | 0 | 44 | 12 | 7 | 0 | 0 | 0 | 280 | 270 | 181 | 0 | 0 | 30 | 0 | 0 | 43 | 0 | 44 | 8 | 0 | 11 | 27 | 21 | 148 | 30 | 0 | 19 | 1 | 43 | 30 | 50 | 50 | 112 | 0 | 55 | 71 | 0 | 180 | 0 | 0 | 10 | 305 | 16 | 11 | 0 | 47 | 0 | 0 | 68 | 0 | 17 | 0 | 25 | 51 | 12 | 395 | 19 | 88 | 17 | 0 | 69 | 17 | 34 | 17 | 9 | 38 | 385 | 72 | 10 | 54 | 17 | 0 | 17 | 16 | 76 | 17 | 247 | 18 | 0 | 0 | 0 |  | 908 | 0 | 175 | 0 | 16 | 200 | 0 | 0 | 0 | 0 | 16 | 171 | 19 | 16 | 0 | 0 | 0 | 0 | 28 | 0 | 28 | 34 | 0 | 0 | 28 | 19 | 0 | 8 | 69 | 0 | 220 | 0 | 0 | 187 | 0 | 0 | 0 | 0 | 0 | 166 | 0 | 414 | 55 | 0 | 35 | 50 | 34 | 0 | 4 | 35 | 0 | 110 | 0 | 17 | 1 | 7 | 35 | 200 | 0 | 372 | 8 | 307 | 1054 | 91 | 0 |  | 7380 | 5137 | 12517 | 4618 | 908 | 2297 | 0 | 1673 | 2022 | 30 | 400 | 283 | 148 | 138 | 0 | 222.515 | 72.81
17:00 | 0 | 0 | 110 | 170 | 0 | 0 | 0 | 405 | 330 |  | 0 | 450 | 305 | 73 | 17 | 15 | 330 | 0 | 180 | 82 | 91 | 82 | 41 | 0 | 0 | 0 | 17 | 35 | 35 | 19 | 20 | 23 | 33 | 24 | 8 | 0 | 30 | 0 | 109 | 0 | 16 | 227 | 0 | 0 | 0 |  | 12 | 32 | 51 | 33 | 0 | 47 | 12 | 12 | 0 | 0 | 0 | 280 | 270 | 0 | 0 | 0 | 40 | 0 | 0 | 51 | 0 | 4 | 8 | 0 | 11 | 16 | 21 | 136 | 30 | 0 | 19 | 0 | 43 | 30 | 50 | 50 | 112 | 0 | 56 | 71 | 0 | 179 | 0 | 0 | 10 | 285 | 16 | 11 | 0 | 47 | 0 | 0 | 68 | 0 | 17 | 1 | 25 | 51 | 13 | 395 | 19 | 88 | 19 | 0 | 69 | 17 | 34 | 17 | 9 | 38 | 388 | 72 | 3 | 54 | 18 | 0 | 17 | 7 | 75 | 20 | 340 | 18 | 0 | 0 | 0 |  | 907 | 0 | 170 | 0 | 16 | 202 | 0 | 0 | 6 | 0 | 16 | 170 | 18 | 16 | 0 | 0 | 0 | 0 | 28 | 0 | 28 | 34 | 0 | 0 | 35 | 19 | 0 | 8 | 69 | 0 | 220 | 0 | 0 | 170 | 0 | 0 | 0 | 0 | 0 | 150 | 0 | 359 | 55 | 0 | 35 | 50 | 48 | 0 | 2 | 35 | 0 | 110 | 0 | 17 | 0 | 5 | 35 | 150 | 0 | 372 | 7 | 258 | 1060 | 45 | 0 |  | 7214 | 4925 | 12139 | 4475 | 907 | 2232 | 0 | 1702 | 1979 | 30 | 352 | 256 | 136 | 70 | 0 | 297.005 | 72.83
18:00 | 0 | 0 | 110 | 170 | 0 | 0 | 0 | 360 | 273 |  | 0 | 350 | 262 | 73 | 17 | 15 | 325 | 0 | 179 | 82 | 91 | 82 | 57 | 0 | 0 | 0 | 35 | 35 | 35 | 19 | 20 | 25 | 33 | 32 | 10 | 0 | 30 | 0 | 115 | 0 | 18 | 227 | 0 | 0 | 0 |  | 12 | 40 | 51 | 33 | 0 | 47 | 12 | 19 | 0 | 0 | 0 | 285 | 270 | 0 | 0 | 0 | 43 | 0 | 0 | 51 | 0 | 37 | 8 | 0 | 5 | 33 | 21 | 134 | 34 | 0 | 19 | 0 | 43 | 30 | 50 | 50 | 80 | 0 | 59 | 72 | 0 | 179 | 0 | 0 | 10 | 270 | 16 | 11 | 0 | 47 | 0 | 0 | 68 | 0 | 18 | 0 | 25 | 53 | 12 | 353 | 19 | 88 | 34 | 0 | 120 | 17 | 34 | 17 | 55 | 38 | 320 | 63 | 3 | 54 | 35 | 0 | 28 | 2 | 75 | 35 | 310 | 18 | 0 | 0 | 0 |  | 907 | 0 | 170 | 0 | 16 | 165 | 0 | 0 | 17 | 40 | 16 | 157 | 19 | 16 | 0 | 0 | 0 | 28 | 34 | 0 | 28 | 34 | 0 | 8 | 35 | 19 | 0 | 8 | 67 | 0 | 220 | 0 | 0 | 150 | 0 | 0 | 0 | 0 | 0 | 140 | 0 | 308 | 55 | 0 | 35 | 85 | 44 | 0 | 0 | 55 | 0 | 110 | 0 | 17 | 0 | 8 | 41 | 150 | 0 | 371 | 2 | 199 | 1059 | 11 | 0 |  | 7045 | 4844 | 11889 | 4283 | 907 | 1943 | 0 | 1953 | 1916 | 30 | 315 | 382 | 134 | 26 | 0 | 249.255 | 72.85
18:30 | 0 | 0 | 0 | 0 | 0 | 0 | 0 | 0 | 0 |  | 0 | 0 | 0 | 0 | 0 | 0 | 0 | 0 | 0 | 0 | 0 | 0 | 0 | 0 | 0 | 0 | 0 | 0 | 0 | 0 | 0 | 0 | 0 | 0 | 0 | 0 | 0 | 0 | 0 | 0 | 0 | 0 | 0 | 0 | 0 |  | 0 | 0 | 0 | 0 | 0 | 0 | 0 | 0 | 0 | 0 | 0 | 0 | 0 | 0 | 0 | 0 | 0 | 0 | 0 | 0 | 0 | 0 | 0 | 0 | 0 | 0 | 0 | 0 | 0 | 0 | 0 | 0 | 0 | 0 | 0 | 0 | 0 | 0 | 0 | 0 | 0 | 0 | 0 | 0 | 0 | 0 | 0 | 0 | 0 | 0 | 0 | 0 | 0 | 0 | 0 | 0 | 0 | 0 | 0 | 0 | 0 | 0 | 0 | 0 | 0 | 0 | 0 | 0 | 0 | 0 | 0 | 0 | 0 | 0 | 0 | 0 | 0 | 0 | 0 | 0 | 0 | 0 | 0 | 0 | 0 |  | 0 | 0 | 0 | 0 | 0 | 0 | 0 | 0 | 0 | 0 | 0 | 0 | 0 | 0 | 0 | 0 | 0 | 0 | 0 | 0 | 0 | 0 | 0 | 0 | 0 | 0 | 0 | 0 | 0 | 0 | 0 | 0 | 0 | 0 | 0 | 0 | 0 | 0 | 0 | 0 | 0 | 0 | 0 | 0 | 0 | 0 | 0 | 0 | 0 | 0 | 0 | 0 | 0 | 0 | 0 | 0 | 0 | 0 | 0 | 0 | 0 | 0 | 0 | 0 | 0 |  | 0 | 0 | 0 | 0 | 0 | 0 | 0 | 0 | 0 | 0 | 0 | 0 | 0 | 0 | 0 | 0 | 0
19:00 | 0 | 0 | 110 | 170 | 0 | 0 | 0 | 332 | 338 |  | 0 | 450 | 306 | 73 | 17 | 15 | 325 | 0 | 193 | 82 | 83 | 147 | 59 | 0 | 0 | 0 | 35 | 55 | 55 | 19 | 20 | 22 | 33 | 32 | 48 | 0 | 30 | 0 | 118 | 0 | 25 | 226 | 0 | 0 | 0 |  | 12 | 40 | 51 | 33 | 0 | 47 | 12 | 29 | 0 | 0 | 0 | 330 | 295 | 0 | 0 | 0 | 43 | 0 | 0 | 51 | 0 | 38 | 25 | 10 | 11 | 33 | 21 | 158 | 35 | 0 | 19 | 0 | 43 | 30 | 50 | 50 | 112 | 0 | 55 | 75 | 0 | 183 | 0 | 0 | 10 | 270 | 16 | 11 | 0 | 75 | 0 | 0 | 87 | 0 | 125 | 0 | 63 | 101 | 12 | 395 | 85 | 88 | 34 | 0 | 150 | 17 | 34 | 17 | 95 | 50 | 381 | 74 | 0 | 86 | 68 | 0 | 25 | 0 | 76 | 35 | 250 | 18 | 0 | 0 | 0 |  | 907 | 0 | 175 | 0 | 32 | 170 | 0 | 0 | 23 | 72 | 40 | 170 | 25 | 32 | 0 | 0 | 0 | 28 | 34 | 82 | 28 | 16 | 20 | 16 | 35 | 20 | 0 | 8 | 67 | 0 | 220 | 0 | 0 | 150 | 0 | 0 | 0 | 0 | 0 | 140 | 0 | 280 | 55 | 0 | 37 | 85 | 49 | 0 | 0 | 55 | 0 | 110 | 0 | 111 | 0 | 0 | 76 | 150 | 0 | 372 | 0 | 225 | 1054 | 0 | 0 |  | 8057 | 5169 | 13226 | 4416 | 907 | 2176 | 0 | 2693 | 1938 | 30 | 320 | 588 | 158 | 0 | 0 | 213.92 | 72.91
19:30 | 0 | 0 | 110 | 170 | 0 | 0 | 0 | 395 | 342 |  | 0 | 450 | 259 | 73 | 17 | 15 | 330 | 0 | 183 | 82 | 91 | 147 | 65 | 0 | 0 | 0 | 35 | 55 | 55 | 19 | 20 | 22 | 33 | 32 | 49 | 0 | 30 | 0 | 117 | 0 | 25 | 225 | 0 | 0 | 0 |  | 12 | 40 | 51 | 33 | 0 | 47 | 12 | 14 | 0 | 0 | 0 | 285 | 270 | 0 | 0 | 0 | 43 | 0 | 0 | 51 | 0 | 38 | 25 | 18 | 11 | 33 | 21 | 152 | 47 | 0 | 19 | 0 | 43 | 30 | 50 | 50 | 112 | 0 | 57 | 75 | 0 | 183 | 0 | 0 | 10 | 255 | 16 | 11 | 0 | 90 | 0 | 0 | 87 | 0 | 149 | 0 | 63 | 101 | 12 | 401 | 85 | 88 | 17 | 0 | 275 | 17 | 34 | 17 | 95 | 50 | 373 | 92 | 0 | 108 | 68 | 0 | 17 | 0 | 76 | 35 | 320 | 92 | 0 | 0 | 0 |  | 904 | 0 | 185 | 0 | 32 | 204 | 0 | 0 | 28 | 72 | 40 | 150 | 26 | 32 | 0 | 0 | 0 | 28 | 35 | 83 | 28 | 34 | 33 | 43 | 35 | 21 | 0 | 8 | 67 | 0 | 220 | 0 | 0 | 173 | 0 | 0 | 0 | 0 | 0 | 152 | 0 | 418 | 55 | 0 | 50 | 85 | 49 | 0 | 0 | 55 | 0 | 110 | 0 | 136 | 0 | 0 | 90 | 100 | 0 | 372 | 0 | 260 | 1057 | 0 | 0 |  | 8322 | 5470 | 13792 | 4517 | 904 | 2243 | 0 | 2984 | 1976 | 30 | 304 | 682 | 152 | 0 | 0 | 294.14 | 0
20:00 | 0 | 0 | 110 | 170 | 0 | 0 | 0 | 388 | 342 |  | 0 | 450 | 280 | 73 | 17 | 15 | 335 | 0 | 180 | 82 | 83 | 147 | 65 | 0 | 0 | 0 | 35 | 55 | 55 | 19 | 20 | 22 | 33 | 33 | 49 | 0 | 30 | 0 | 115 | 0 | 25 | 226 | 0 | 0 | 0 |  | 12 | 40 | 51 | 33 | 0 | 47 | 12 | 18 | 0 | 0 | 0 | 285 | 270 | 0 | 0 | 0 | 43 | 0 | 0 | 51 | 0 | 37 | 25 | 20 | 11 | 33 | 21 | 162 | 50 | 0 | 19 | 0 | 43 | 30 | 50 | 50 | 112 | 0 | 56 | 75 | 0 | 0 | 0 | 0 | 10 | 270 | 16 | 8 | 0 | 137 | 0 | 0 | 88 | 0 | 149 | 0 | 63 | 100 | 12 | 402 | 85 | 88 | 17 | 0 | 279 | 17 | 34 | 17 | 95 | 50 | 390 | 90 | 0 | 108 | 68 | 0 | 17 | 0 | 75 | 35 | 320 | 163 | 0 | 0 | 0 |  | 903 | 0 | 185 | 0 | 32 | 170 | 0 | 0 | 25 | 80 | 40 | 170 | 27 | 32 | 0 | 0 | 0 | 28 | 35 | 80 | 28 | 34 | 35 | 43 | 35 | 21 | 0 | 8 | 67 | 0 | 220 | 0 | 0 | 177 | 0 | 0 | 0 | 0 | 0 | 156 | 0 | 370 | 55 | 0 | 50 | 85 | 49 | 0 | 0 | 55 | 0 | 110 | 0 | 136 | 0 | 0 | 111 | 0 | 0 | 372 | 0 | 260 | 1061 | 0 | 0 |  | 8313 | 5345 | 13658 | 4376 | 903 | 2236 | 0 | 3045 | 1980 | 30 | 170 | 756 | 162 | 0 | 0 | 269.31 | 72.89
21:00 | 0 | 0 | 110 | 170 | 0 | 0 | 0 | 406 | 342 |  | 0 | 450 | 272 | 74 | 15 | 15 | 335 | 0 | 202 | 82 | 91 | 130 | 10 | 0 | 0 | 0 | 35 | 55 | 35 | 19 | 20 | 22 | 33 | 33 | 50 | 0 | 30 | 0 | 122 | 0 | 25 | 228 | 0 | 0 | 0 |  | 12 | 40 | 44 | 33 | 0 | 47 | 12 | 18 | 0 | 0 | 0 | 285 | 270 | 0 | 0 | 0 | 44 | 0 | 0 | 51 | 0 | 39 | 25 | 20 | 11 | 33 | 21 | 150 | 86 | 0 | 19 | 0 | 43 | 30 | 50 | 50 | 112 | 0 | 56 | 74 | 0 | 0 | 0 | 0 | 10 | 275 | 16 | 8 | 0 | 147 | 0 | 0 | 87 | 0 | 149 | 0 | 63 | 100 | 12 | 402 | 85 | 88 | 17 | 0 | 284 | 17 | 34 | 17 | 97 | 50 | 400 | 90 | 0 | 108 | 68 | 0 | 17 | 0 | 76 | 35 | 337 | 163 | 0 | 0 | 3 |  | 899 | 0 | 190 | 0 | 48 | 120 | 0 | 0 | 25 | 73 | 16 | 172 | 28 | 32 | 0 | 0 | 0 | 28 | 35 | 80 | 14 | 8 | 35 | 24 | 35 | 21 | 0 | 8 | 68 | 0 | 220 | 0 | 0 | 182 | 0 | 0 | 0 | 0 | 0 | 160 | 0 | 419 | 55 | 0 | 50 | 85 | 49 | 0 | 0 | 55 | 0 | 110 | 0 | 136 | 0 | 0 | 115 | 0 | 0 | 372 | 0 | 307 | 1061 | 0 | 0 |  | 8341 | 5335 | 13676 | 4505 | 899 | 2282 | 0 | 2932 | 2028 | 30 | 120 | 727 | 150 | 0 | 3 | 347.62 | 72.91
22:00 | 0 | 0 | 110 | 170 | 0 | 0 | 0 | 395 | 308 |  | 0 | 450 | 302 | 51 | 0 | 15 | 335 | 0 | 200 | 82 | 91 | 132 | 10 | 0 | 0 | 0 | 35 | 35 | 35 | 22 | 20 | 22 | 33 | 33 | 50 | 0 | 30 | 0 | 113 | 0 | 25 | 228 | 0 | 0 | 0 |  | 12 | 40 | 51 | 33 | 0 | 47 | 12 | 28 | 0 | 0 | 0 | 285 | 270 | 0 | 0 | 0 | 44 | 0 | 0 | 51 | 0 | 32 | 25 | 21 | 11 | 33 | 21 | 156 | 73 | 0 | 14 | 0 | 43 | 30 | 50 | 47 | 112 | 0 | 59 | 75 | 0 | 0 | 0 | 0 | 10 | 270 | 16 | 8 | 0 | 147 | 0 | 0 | 88 | 0 | 126 | 0 | 63 | 103 | 12 | 353 | 85 | 88 | 17 | 0 | 123 | 17 | 34 | 17 | 91 | 50 | 395 | 92 | 0 | 108 | 68 | 0 | 17 | 0 | 76 | 35 | 350 | 108 | 0 | 0 | 6 |  | 899 | 0 | 190 | 0 | 48 | 120 | 0 | 0 | 25 | 68 | 16 | 173 | 31 | 32 | 0 | 0 | 0 | 28 | 35 | 80 | 14 | 8 | 35 | 24 | 35 | 21 | 0 | 8 | 68 | 0 | 220 | 0 | 0 | 160 | 0 | 0 | 0 | 0 | 0 | 158 | 0 | 358 | 55 | 0 | 50 | 85 | 49 | 0 | 0 | 55 | 0 | 111 | 0 | 136 | 0 | 0 | 114 | 0 | 0 | 372 | 0 | 307 | 1060 | 0 | 0 |  | 7980 | 5248 | 13228 | 4408 | 899 | 2224 | 0 | 2689 | 2027 | 30 | 120 | 669 | 156 | 0 | 6 | 355.26 | 72.93
23:00 | 0 | 0 | 110 | 170 | 0 | 0 | 0 | 381 | 342 |  | 0 | 450 | 309 | 49 | 0 | 15 | 327 | 0 | 194 | 82 | 50 | 82 | 10 | 0 | 0 | 0 | 35 | 35 | 35 | 22 | 20 | 22 | 33 | 33 | 50 | 0 | 0 | 0 | 110 | 0 | 10 | 226 | 0 | 0 | 0 |  | 12 | 33 | 51 | 33 | 0 | 47 | 12 | 39 | 0 | 0 | 0 | 335 | 320 | 0 | 0 | 0 | 44 | 0 | 0 | 51 | 0 | 39 | 16 | 21 | 11 | 33 | 21 | 154 | 74 | 0 | 13 | 0 | 43 | 30 | 50 | 50 | 112 | 0 | 58 | 75 | 0 | 0 | 0 | 0 | 10 | 305 | 8 | 8 | 0 | 150 | 0 | 0 | 68 | 0 | 60 | 0 | 63 | 103 | 12 | 353 | 18 | 88 | 17 | 0 | 87 | 17 | 34 | 17 | 37 | 38 | 385 | 92 | 0 | 108 | 68 | 0 | 17 | 0 | 72 | 35 | 350 | 54 | 0 | 0 | 10 |  | 902 | 0 | 190 | 0 | 47 | 120 | 0 | 0 | 25 | 50 | 16 | 173 | 31 | 16 | 0 | 0 | 0 | 28 | 35 | 75 | 14 | 8 | 35 | 24 | 35 | 22 | 0 | 8 | 68 | 0 | 220 | 0 | 0 | 160 | 0 | 0 | 0 | 0 | 0 | 160 | 0 | 414 | 54 | 0 | 35 | 85 | 49 | 0 | 0 | 35 | 0 | 108 | 0 | 136 | 0 | 0 | 114 | 0 | 0 | 372 | 0 | 307 | 1059 | 0 | 0 |  | 7663 | 5230 | 12893 | 4458 | 902 | 2368 | 0 | 2313 | 2026 | 0 | 120 | 542 | 154 | 0 | 10 | 579.685 | 72.95
24:00 | 0 | 0 | 110 | 180 | 0 | 0 | 0 | 399 | 290 |  | 0 | 450 | 307 | 53 | 0 | 15 | 338 | 0 | 125 | 75 | 50 | 64 | 26 | 0 | 0 | 0 | 35 | 0 | 0 | 22 | 20 | 22 | 33 | 33 | 8 | 0 | 0 | 0 | 110 | 0 | 8 | 226 | 0 | 0 | 0 |  | 12 | 34 | 51 | 22 | 0 | 47 | 12 | 39 | 0 | 0 | 0 | 285 | 270 | 0 | 0 | 0 | 44 | 0 | 0 | 51 | 0 | 39 | 8 | 21 | 11 | 33 | 21 | 156 | 74 | 0 | 14 | 0 | 43 | 30 | 50 | 46 | 80 | 0 | 51 | 73 | 0 | 0 | 0 | 0 | 10 | 310 | 8 | 0 | 0 | 148 | 0 | 0 | 68 | 0 | 17 | 0 | 25 | 76 | 12 | 354 | 18 | 50 | 17 | 0 | 88 | 17 | 24 | 17 | 14 | 25 | 400 | 89 | 0 | 17 | 68 | 0 | 17 | 0 | 54 | 17 | 320 | 54 | 0 | 0 | 8 |  | 902 | 0 | 200 | 0 | 0 | 120 | 0 | 0 | 25 | 50 | 16 | 173 | 30 | 16 | 0 | 0 | 0 | 28 | 35 | 75 | 28 | 34 | 35 | 24 | 35 | 22 | 0 | 8 | 68 | 0 | 220 | 0 | 0 | 178 | 0 | 0 | 0 | 0 | 0 | 155 | 0 | 249 | 54 | 0 | 35 | 50 | 49 | 0 | 0 | 35 | 0 | 110 | 0 | 136 | 0 | 0 | 75 | 0 | 0 | 378 | 0 | 307 | 1063 | 0 | 0 |  | 6958 | 5018 | 11976 | 4323 | 902 | 2117 | 0 | 1789 | 2036 | 0 | 120 | 525 | 156 | 0 | 8 | 1264.42 | 72.97
KWH | 0 | 0 | 2617937 | 4221000 | 0 | 0 | 0 | 9441280 | 7876000 |  | 0 | 10101000 | 7081658 | 1640640 | 175536 | 239894 | 5903266 | 0 | 4512000 | 1714560 | 1608336 | 1782720 | 472136 | 0 | 0 | 0 | 247320 | 466883 | 462952 | 406872 | 480000 | 579960 | 800640 | 726700 | 457920 | 0 | 369840 | 0 | 2600000 | 0 | 313956 | 5506509 | 0 | 0 | 0 |  | 299040 | 803856 | 1200901 | 720840 | 0 | 642720 | 276864 | 543840 | 0 | 0 | 0 | 7360700 | 6690000 | 3171000 | 0 | 0 | 986976 | 0 | 0 | 1126028 | 0 | 878288 | 262147 | 317808 | 216540 | 769900 | 493980 | 3432960 | 1204800 | 0 | 367488 | 11150 | 1022000 | 663240 | 1149600 | 1173816 | 2380499 | 0 | 1350144 | 1754880 | 0 | 3274660 | 0 | 0 | 249660 | 7071500 | 368040 | 226032 | 0 | 1648472 | 329744 | 0 | 1701600 | 121962 | 949824 | 36585 | 760320 | 1199040 | 322836 | 7283000 | 705600 | 2092800 | 482581 | 7199 | 2308364 | 455558 | 843887 | 417240 | 572040 | 767040 | 9133200 | 1680000 | 209690 | 1117440 | 761509 | 0 | 460800 | 175751 | 1387200 | 545760 | 6991800 | 955127 | 0 | 0 | 93984 |  | 21877818 | 0 | 5189472 | 0 | 351360 | 4524189 | 0 | 0 | 292320 | 712832 | 326250 | 4126032 | 541784 | 469824 | 0 | 0 | 0 | 307992 | 351474 | 839464 | 544950 | 469518 | 244050 | 185755 | 411840 | 472080 | 0 | 198792 | 1595781 | 0 | 5392300 | 0 | 0 | 4603864 | 0 | 0 | 0 | 0 | 0 | 4237627 | 0 | 8912290 | 1412640 | 129134 | 974400 | 1383696 | 812342 | 0 | 44484 | 827424 | 0 | 2641450 | 0 | 1072800 | 29280 | 500400 | 985728 | 1389451 | 0 | 8952727 | 168939 | 6698200 | 25565455 | 949610 | 0 |  | 171787365 | 121717818 | 293505183 | 108320123 | 21877818 | 53076085 | 580840 | 40721478 | 48204463 | 369840 | 5913640 | 8780864 | 3432960 | 2133088 | 93984 | 0
Fuel Cost | 0 | 0 | 3822188.02 | 6289290 | 0 | 0 | 0 | 9913344 | 8506080 |  | 0 | 11010090 | 7860640.38 | 18342355.2 | 2325852 | 3178595.5 | 6611657.92 | 0 | 7896000 | 25066867.2 | 22629287.52 | 28897891.2 | 4353093.92 | 0 | 0 | 0 | 3145910.4 | 6302920.5 | 6208186.32 | 305154 | 360000 | 0 | 0 | 0 | 7789219.2 | 0 | 99856.8 | 0 | 4914000 | 0 | 5133180.6 | 5726769.36 | 0 | 0 | 0 |  | 3902472 | 13408318.08 | 20439335.02 | 9738548.4 | 0 | 7436270.4 | 351617.28 | 1810987.2 | 0 | 0 | 0 | 8170377 | 7292100 | 3678360 | 0 | 0 | 1115282.88 | 0 | 0 | 1880466.76 | 0 | 15168033.76 | 3525877.15 | 435396.96 | 162405 | 1347325 | 370485 | 24648652.8 | 1313232 | 0 | 499783.68 | 177731 | 1400140 | 875476.8 | 2000304 | 2030701.68 | 2737573.85 | 0 | 2619279.36 | 4001126.4 | 0 | 3307406.6 | 0 | 0 | 494326.8 | 7071500 | 276030 | 171784.32 | 0 | 22501642.8 | 6911434.24 | 0 | 22937568 | 2520954.54 | 13155062.4 | 427678.65 | 7846502.4 | 16378886.4 | 4284033.72 | 6700360 | 8580096 | 30261888 | 6104649.65 | 0 | 27100193.36 | 4961026.62 | 8970518.81 | 5661946.8 | 7373595.6 | 9035731.2 | 8402544 | 21756000 | 3030020.5 | 14180313.6 | 8665972.42 | 0 | 6018048 | 2100224.45 | 20766384 | 7187659.2 | 0 | 0 | 0 | 0 | 0 |  | 65633454 | 0 | 5812208.64 | 0 | 3657657.6 | 74649118.5 | 0 | 0 | 5264683.2 | 12830976 | 4688212.5 | 4621155.84 | 1051060.96 | 5121081.6 | 0 | 0 | 0 | 5165025.84 | 6147280.26 | 13129216.96 | 4196115 | 7775218.08 | 4126885.5 | 2531840.65 | 6947740.8 | 977205.6 | 0 | 150485.544 | 9271487.61 | 0 | 28525267 | 0 | 0 | 5340482.24 | 0 | 0 | 0 | 0 | 0 | 4915647.32 | 0 | 8823167.1 | 18985881.6 | 2707939.98 | 11527152 | 19994407.2 | 10316743.4 | 0 | 491548.2 | 10044927.36 | 0 | 2694279 | 0 | 7938720 | 331156.8 | 5869692 | 15111210.24 | 0 | 0 | 0 | 0 | 0 | 0 | 0 | 0 |  | 664368072.58 | 397366332.124 | 1061734404.704 | 115167768.764 | 65633454 | 62949509.73 | 12140328.76 | 524695522.52 | 37796754.61 | 99856.8 | 74649118.5 | 131525386.62 | 24648652.8 | 12428051.6 | 0 | 0
Yesterday Day Peak | 0 | 0 | 112 | 180 | 0 | 0 | 0 | 377 | 333 |  | 0 | 450 | 308 | 68 | 17 | 15 | 329 | 0 | 195 | 82 | 83 | 82 | 1 | 0 | 0 | 0 | 0 | 35 | 17 | 17 | 20 | 24 | 33 | 23 | 16 | 0 | 30 | 0 | 115 | 0 | 8 | 226 | 0 | 0 | 0 |  | 12 | 33 | 51 | 33 | 0 | 24 | 0 | 7 | 0 | 0 | 0 | 320 | 320 | 188 | 0 | 0 | 40 | 0 | 0 | 43 | 0 | 37 | 8 | 0 | 11 | 25 | 21 | 140 | 27 | 0 | 18 | 1 | 43 | 30 | 47 | 47 | 112 | 0 | 58 | 73 | 0 | 183 | 0 | 0 | 10 | 295 | 16 | 11 | 0 | 47 | 0 | 0 | 68 | 0 | 17 | 1 | 25 | 51 | 12 | 239 | 19 | 71 | 17 | 0 | 69 | 17 | 34 | 17 | 9 | 25 | 390 | 72 | 33 | 35 | 17 | 0 | 17 | 30 | 76 | 17 | 340 | 36 | 0 | 0 | 6 |  | 911 | 0 | 220 | 0 | 16 | 200 | 0 | 0 | 0 | 0 | 16 | 170 | 19 | 16 | 0 | 0 | 0 | 0 | 14 | 0 | 7 | 8 | 0 | 0 | 0 | 19 | 0 | 8 | 72 | 0 | 220 | 0 | 0 | 150 | 0 | 0 | 0 | 0 | 0 | 140 | 0 | 408 | 72 | 0 | 35 | 50 | 34 | 0 | 5 | 35 | 0 | 110 | 0 | 17 | 4 | 90 | 36 | 100 | 0 | 369 | 32 | 307 | 1061 | 98 | 0 |  | 12356 | DayPeak
Yesterday Evening Peak | 0 | 0 | 110 | 170 | 0 | 0 | 0 | 395 | 342 | 0 | 0 | 450 | 259 | 73 | 17 | 15 | 330 | 0 | 183 | 82 | 91 | 147 | 65 | 0 | 0 | 0 | 35 | 55 | 55 | 19 | 20 | 22 | 33 | 32 | 49 | 0 | 30 | 0 | 117 | 0 | 25 | 225 | 0 | 0 | 0 | 0 | 12 | 40 | 51 | 33 | 0 | 47 | 12 | 14 | 0 | 0 | 0 | 285 | 270 | 0 | 0 | 0 | 43 | 0 | 0 | 51 | 0 | 38 | 25 | 18 | 11 | 33 | 21 | 152 | 47 | 0 | 19 | 0 | 43 | 30 | 50 | 50 | 112 | 0 | 57 | 75 | 0 | 183 | 0 | 0 | 10 | 255 | 16 | 11 | 0 | 90 | 0 | 0 | 87 | 0 | 149 | 0 | 63 | 101 | 12 | 401 | 85 | 88 | 17 | 0 | 275 | 17 | 34 | 17 | 95 | 50 | 373 | 92 | 0 | 108 | 68 | 0 | 17 | 0 | 76 | 35 | 320 | 92 | 0 | 0 | 0 |  | 904 | 0 | 185 | 0 | 32 | 204 | 0 | 0 | 28 | 72 | 40 | 150 | 26 | 32 | 0 | 0 | 0 | 28 | 35 | 83 | 28 | 34 | 33 | 43 | 35 | 21 | 0 | 8 | 67 | 0 | 220 | 0 | 0 | 173 | 0 | 0 | 0 | 0 | 0 | 152 | 0 | 418 | 55 | 0 | 50 | 85 | 49 | 0 | 0 | 55 | 0 | 110 | 0 | 136 | 0 | 0 | 90 | 100 | 0 | 372 | 0 | 260 | 1057 | 0 | 0 |  | 13792 | EvPeak
Forecast for Evening | 0 | 0 | 110 | 180 | 0 | 0 | 0 | 400 | 340 | 0 | 0 | 450 | 300 | 93 | 17 | 30 | 330 | 0 | 200 | 92 | 92 | 150 | 65 | 0 | 0 | 0 | 35 | 55 | 55 | 19 | 20 | 28 | 33 | 33 | 50 | 0 | 30 | 0 | 120 | 0 | 25 | 225 |  | 0 | 0 | 0 | 12 | 40 | 51 | 33 | 0 | 50 | 14 | 15 | 0 | 0 | 0 | 300 | 280 | 0 | 0 | 0 | 42 | 0 | 0 | 51 | 0 | 40 | 43 | 20 | 11 | 33 | 20 | 152 | 87 | 0 | 19 | 0 | 43 | 30 | 50 | 50 | 112 | 0 | 60 | 76 | 0 | 181 | 0 | 0 | 10 | 280 | 16 | 11 | 0 | 145 | 300 | 0 | 86 | 100 | 149 | 0 | 63 | 100 | 150 | 400 | 85 | 105 | 51 | 0 | 282 | 17 | 51 | 17 | 97 | 50 | 380 | 92 | 0 | 108 | 68 | 0 | 17 |  | 97 | 35 | 350 | 163 |  | 0 |  |  | 929 | 0 | 260 |  | 32 | 205 | 0 | 0 | 25 | 72 | 40 | 170 | 30 | 32 | 0 | 0 | 0 | 28 | 35 | 80 | 28 | 34 | 33 | 43 | 35 | 22 | 0 | 8 | 70 | 0 | 230 | 16 | 0 | 205 |  | 0 | 0 | 0 | 0 | 196 | 0 | 387 | 72 | 0 | 50 | 105 | 56 | 0 | 0 | 55 | 0 | 110 |  | 150 |  |  | 115 | 220 |  | 376 |  | 307 | 1060 |  | 0
Forecast for Day | 0 | 0 | 110 | 180 | 0 | 0 | 0 | 400 | 330 | 0 | 0 | 450 | 280 | 73 | 0 | 0 | 330 | 0 | 160 | 58 | 92 | 82 | 0 | 0 | 0 | 0 | 0 | 35 | 35 | 19 | 20 | 28 | 33 | 33 | 8 | 0 | 25 | 0 | 120 | 0 | 8 | 225 |  | 0 | 0 | 0 | 12 | 30 | 51 | 33 | 0 | 50 | 11 | 10 | 0 | 0 | 0 | 300 | 280 | 0 | 0 | 0 | 44 | 0 | 0 | 51 | 0 | 40 | 26 | 20 | 11 | 33 | 20 | 135 | 50 | 0 | 18 | 1.6 | 43 | 30 | 50 | 50 | 112 | 0 | 56 | 76 | 0 | 180 | 0 | 0 | 10 | 280 | 16 | 11 | 0 | 45 | 300 | 0 | 68 | 100 | 17 | 20 | 25 | 51 | 12 | 400 | 18 | 105 | 51 | 5 | 70 | 17 | 50 | 17 | 9 | 25 | 350 | 72 | 50 | 35 | 34 | 0 | 17 | 30 | 72 | 17 | 350 | 72 |  | 0 | 5 |  | 929 | 0 | 230 | 0 | 16 | 170 | 0 | 0 | 20 | 0 | 8 | 170 | 21 | 16 | 0 | 0 | 0 | 28 | 30 | 40 | 28 | 25 | 33 | 0 | 35 | 22 | 0 | 8 | 70 | 0 | 230 | 0 | 0 | 200 | 0 | 0 | 0 | 0 | 0 | 178 | 0 | 380 | 54 | 0 | 35 | 50 | 35 | 0 | 8 | 35 | 0 | 110 |  | 17 | 6 | 100 | 35 | 0 |  | 370 | 30 | 307 | 1060 | 130 | 0 |  |  |  |  | g | h | o | c | h | t | s
Generation at 08:00(Today) | 0 | 0 | 110 | 180 | 0 | 0 | 0 | 377 | 270 | 0 | 0 | 370 | 309 | 73 | 0 | 0 | 328 | 0 | 160 | 8 | 24 | 32 | 0 | 0 | 0 | 0 | 0 | 0 | 0 | 19 | 20 | 25 | 33 | 33 | 8 | 0 | 0 | 0 | 120 | 0 | 8 | 224 | 0 | 0 | 0 | 0 | 12 | 24 | 0 | 33 | 0 | 6 | 12 | 10 | 0 | 0 | 0 | 325 | 280 | 0 | 0 | 0 | 44 | 0 | 0 | 43 | 0 | 0 | 8 | 18 | 11 | 33 | 20 | 136 | 29 | 0 | 14 | 1 | 43 | 30 | 47 | 44 | 112 | 0 | 59 | 73 | 0 | 126 | 0 | 0 | 10 | 300 | 16 | 8 | 0 | 15 | 0 | 0 | 68 | 0 | 17 | 3 | 25 | 17 | 12 | 353 | 18 | 35 | 17 | 1 | 69 | 17 | 34 | 17 | 9 | 25 | 391 | 54 | 8 | 17 | 17 | 0 | 17 | 5 | 19 | 17 | 350 | 18 | 0 | 0 | 5 | 0 | 903 | 0 | 235 | 0 | 0 | 100 | 0 | 0 | 0 | 0 | 0 | 167 | 20 | 16 | 0 | 0 | 0 | 0 | 0 | 0 | 0 | 0 | 0 | 0 | 0 | 0 | 0 | 8 | 70 | 0 | 220 | 0 | 0 | 202 | 0 | 0 | 0 | 0 | 0 | 178 | 0 | 308 | 0 | 0 | 0 | 0 | 25 | 0 | 2 | 0 | 0 | 109 | 0 | 17 | 0 | 37 | 0 | 0 | 0 | 377 | 0 | 200 | 1064 | 20 | 0 | 0 |  |  |  | 154.3902 | 21.7207 | 57.8071 | 51.1145 | 0.30738 | 3.5482 | 3.5023
292.3904
| Minimum Generation |  | 10875 | 6:00
| Highest Generation |  | 13792 | 19:30
| Day Peak Generation |  | 12356 | 12:00
| Evening Peak Generation |  | 13792 | 19:30
| HVDC Max Flow |  | 912 | 8:00
| HVDC EvPeak Flow |  | 904 | 19:30
| Load factor L.F |  | 88.67% | [163 empty] | 1275.5

## P1
POWER GRID COMPANY OF BANGLADESH LTD.
NATIONAL LOAD DESPATCH CENTER
DAILY REPORT
[7 empty] | Reporting Date : | 2023-06-12
Till now the maximum generation is : - |  |  |  | 15648 | 21:00 | Hrs on | 2023-04-19
The Summary of Yesterday's |  |  | 2023-06-11 | Generation & Demand |  | Today's Actual Min Gen. & Probable Gen. & Demand
Day Peak Generation : |  |  | 12356 | MW Hour : | 12:00 | Min. Gen. at | 8:00 | 10606
Evening Peak Generation : |  |  | 13792 | MW Hour : | 19:30 | Available Max Generation : |  | 15288
E.P. Demand (at gen end) : |  |  | 14100 | MW Hour : | 19:30 | Max Demand (Evening) : |  | 14600
Maximum Generation : |  |  | 13792 | MW Hour : | 19:30 | Reserve(Generation end) |  | 688
Total Gen. (MKWH) : |  |  | 293.5052 | System Load Factor : | 88.67% | Load Shed : |  | 0
EXPORT / IMPORT THROUGH EAST-WEST INTERCONNECTOR
Export from East grid to West grid :- Maximum |  |  |  | 710 | MW at | 20:00 | Energy
Import from West grid to East grid :- Maximum |  |  |  | - | MW at | - | Energy | -
|  | Water Level of Kaptai Lake at 6:00 A M on |  | 2023-06-12
Actual : |  | 73.09 | Ft.(MSL) , | Rule curve : | 78.87 | Ft.( MSL )
Gas Consumed : |  | Total = | 1259.56 | MMCFD. | Oil Consumed (PDB) :
HSD :
FO :
Cost of the Consumed Fuel (PDB+Pvt) : |  |  | Gas : | 178117278.494
: |  |  | Coal : | 37796754.61 | Oil : | 743010356.4 | Total : | 958924389.504
Load Shedding & Other Information
Area |  | Yesterday |  |  |  | Today
|  |  |  | Estimated Demand (S/S end) |  | Estimated Shedding (S/S end) |  | Rates of Shedding
|  | MW |  | MW |  |  | MW | (On Estimated Demand)
Dhaka |  | 90 | 2160:00 | 5083.8668 |  |  | 0 | 0%
Chittagong Area |  | 0 | 0:00 | 1400.0384 |  |  | 0 | 0%
Khulna Area |  | 0 | 0:00 | 1962.1165 |  |  | 0 | 0%
Rajshahi Area |  | 13 | 312:00 | 1706.2972 |  |  | 0 | 0%
Cumilla Area |  | 8 | 192:00 | 1403.5387 |  |  | 0 | 0%
Mymensingh Area |  | 107 | 2568:00 | 1044.3414 |  |  | 0 | 0%
Sylhet Area |  | 76 | 1824:00 | 584.8911 |  |  | 0 | 0%
Barisal Area |  | 0 | 0:00 | 487.8885 |  |  | 0 | 0%
Rangpur Area |  | 0 | 0:00 | 954.2139 |  |  | 0 | 0%
Total |  | 294 |  | 14627.1926 |  |  | 0
Information of the Generating Units under shut down.
|  | Planned Shut- Down |  |  | Forced Shut- Down
1) Barapukuria ST: Unit- 2
2) Ghorasal-3,7
3) Bhula Nuton Biddut ST
4) Baghabari-71,100 MW
5) Raozan unit-2
6) Siddhirganj 210 MW .
7) Shajibazar 330 MW
Outage | Restore | Additional Information of Machines, lines, Interruption / Forced Load shed etc. | [5 empty] | Remark
Time | Time
| 08:29 | Jhenaidah 132/33kV S/S Transformer T-1 LT is restored. | [5 empty] | 21.0MW load interrup.
| 09:19 | Baroaulia 132/33kV S/S T-1(405T) HT is restored.
10:10 |  | Khulna 330 MW CCPP GT was sync.
11:10 | 16:28 | Bhaluka-Mymensingh 132 kV Ckt-2 S/D from Bhaluka end Due to Tree trimming .
11:19 | 13:09 | HVDC Bheramera- Rajshahi 230kV Ckt-2 Forced S/D from BIPTC end Due to 20D05.C-Q0 breaker SF6 low alarm cause
identification and gas filling
11:19 | 17:21 | Rajshahi 132/33kV S/S 132 kV PPP 50 Mw Forced S/D Due to URGENT OIL LEAKAGE MAINTENANCE .
11:49 | 13:29 | Sreepur 230/132/33kV S/S 132/33 kV T-2 LT Tripped showing OSR Relay trip,86.1,86.2 Master relay operate Due to OSR Relay trip,
11:49 | 13:49 | Baroaulia 132/33kV S/S T2(415T) HT Scheduled S/D Due to Whole differential relay establish
13:15 | 14:05 | Payra 400/132/33kV S/S 400/132/33 kV Auto Transformer-01 HT Project Work S/D Due to CSD Commissioning
14:41 |  | Coxbazar 50 MW wind power plant tripped at 14:41 hrs. from power plant end.
16:08 | 17:08 | Aminbazar 400/230/132kV S/S 132 kv Bus-2 S/D Due to 400/132 kV Interim ATR, 132 kV side clamp connector changing.
16:17 |  | Ashuganj CCPP 225MW tripped at 16:17 hrs. due to low gas pressure.
17:25 | 18:10 | Aminbazar 400/230/132kV S/S Bus 01 S/D Due to Interim bay isolate from bus for conductor change work.
18:44 |  | Sherpur 132/33Kv Transformer T-4(New) was charged from 132kV side.
19:41 |  | Mongla - Orion P/S ckt Open From mongla end Due to SCADA data test.
19:47 |  | Khulna 330 S/D.
19:54 |  | Sylhet CCPP 225 MW tripped at 19:54 hrs. due to gas booster trip.
| 20:06 | Fatullah-Madanganj 132 kV Ckt-2 is restored.
20:33 | 20:38 | Chhatak 132/33kV S/S T-1 LT Tripped showing 50/51N relays Due to Sunamganj 33 PDB feeder Fault.
23:08 | 07:13 | Ashuganj-Brahmanbaria 132kV Ckt-1 Forced S/D from Ashuganj end Due to instruction of NLDC for OAT-12 Overload.
00:04 |  | Sylhet CCPP 225 MW GT was sync.
06:04 | 06:54 | Purbasadipur 132/33kV S/S T-3 Transformer (423T) LT Tripped showing ALSTOM relays. | [5 empty] | 25.0MW power interrup.
06:04 | 06:58 | Purbasadipur 132/33kV S/S T-1 Transformer (403T) HT Tripped showing ALSTOM relays. | [5 empty] | 40.0MW power interrup.
| Sub Divisional Engineer |  |  |  | Executive Engineer |  |  | Superintendent Engineer
| Network Operation Division |  |  |  | Network Operation Division |  |  | Load Despatch Circle

## P2
EVENING PEAK GENERATION AND DAY LONG ENERGY DATA OF POWER STATIONS
| Date : | 2023-06-11 | [5 empty] | Page -2
Sl. |  |  |  |  | Present | Peak | Energy
No. | Name of the Power Stations |  | Producer | Installed Capacity | Capacity | Hour | Generated | Remarks
Generation
|  |  |  | Unit No. X Capacity | MW | MW | KWH
1 | Ghorasal Repowered CCPP:Unit-3 (GT |  | PDB | 1*260 | 260 | 0 | 0 | Under maint.
2 | Ghorasal Repowered CCPP Unit-4 |  | PDB | 1*210 | 180 | 110 | 2617937 | Gas shortage
| Ghorasal TPP Unit-5 |  | PDB | 1*210 | 190 | 170 | 4221000
3 | Ghorasal 365 MW CCPP Unit-7 |  | PDB | 1*243+1*122 | 365 | 0 | 0 | Under maint.
| Ghorashal 78.5 MW PP(MAX) |  | QRPP | 2*40 | 0 | 0 | 0
4 | Ghorashal 108MW PP (Regent) |  | IPP | 34*3.35 | 108 | 0 | 0 | Gas shortage
5 | Haripur GTPP |  | SBU, PDB | 2*32 | 20 | 0 | 0 | Under maint.
6 | Haripur 412 MW CCPP |  | EGCB | 1*273+1*139 | 412 | 395 | 9441280
7 | Haripur 360MW CCPP(HPL) |  | IPP | 1*235+1*125 | 360 | 342 | 7876000
8 | Meghnaghat 450 MW CCPP(MPL) |  | IPP | 2*150+1*150 | 450 | 450 | 10101000
9 | Meghnaghat 100 MW(IEL) |  | NENP | 12*8.9 | 100 | 73 | 1640640 | Engine problem
10 | Meghnaghat CCPP(Summit) |  | IPP | 2*110+1*110 | 335 | 259 | 7081658 | FGMO
11 | Madanganj 102 PP(Summit) |  | NENP | 6*17 | 102 | 17 | 175536 | Fuel shortage
12 | Madanganj-55 MW PP(Summit) |  | IPP | 3*17.08+1*11.3 | 55 | 15 | 239894 | Fuel shortage
13 | Keraniganj 100 MW PP (Powerpac) |  | QRPP | 8*13.45 | 20 | 65 | 472136
14 | Narshingdi 22 MW PP (Doreen) |  | SIPP, REB | 8*2.90 | 22 | 19 | 406872 | Engine problem
15 | 210 MW Siddhirgonj TPP |  | PDB | 1*210 | 115 | 0 | 0 | Under maint.
16 | Siddhirgonj 2*120 MW GTPP |  | EGCB | 2*105 | 210 | 183 | 4512000
17 | Siddhirganj 100 PP(Dutch Bangla) |  | NENP | 12*8.9 | 100 | 82 | 1714560 | Fuel shortage
18 | Siddhirganj 335 MW CCPP |  | EGCB | 1*217+118 | 335 | 330 | 5903266
19 | Gagnagar 102 MW PP (Digital Power) |  | IPP | 12*8.924 | 102 | 91 | 1608336 | Engine problem
20 | Katpotti 52 MW PP (Sinha) |  | IPP | 7*7.9 | 0 | 0 | 0 | Fuel shortage
21 | Kamalaghat 54 MW PP(Banco Energy) |  | IPP | 3*18 | 54 | 35 | 247320 | Fuel shortage
22 | Kodda 150 MW PP |  | BPDB-RPCL | 9*17.06 | 149 | 147 | 1782720
23 | Manikganj 55 MW PP (Northern) |  | IPP | 3*19.3 | 55 | 55 | 466883
24 | Nababganj 55 MW PP (Southern power ) |  | IPP | 3*19.3 | 55 | 55 | 462952
25 | Bosila 108MW PP(CLC) |  | IPP | 12*8.775+1*3.5 | 0 | 0 | 0
26 | Summit Power,(Madhabdi+Ashulia) |  | SIPP,REB | 3*3.67+4*8.73 | 80 | 42 | 1059960 | Engine problem
27 | Maona 33 MW PP(Summit) |  | SIPP,REB | 4*8.73 | 33 | 33 | 800640
28 | Rupganj 33 MW PP(Summit) |  | SIPP,REB | 4*8.73 | 33 | 32 | 726700
29 | Gazipur 52 MW PP |  | RPCL | 6*8.9 | 52 | 49 | 457920
30 | Tongi 80 MW GTPP |  | PDB | 1* 105 | 105 | 0 | 0
31 | Kodda 300 MW PP Unit-2 (Summit) |  | IPP | 18*17.076 | 300 | 90 | 1648472 | Fuel shortage
32 | Keranigonj 300 MW PP (APR) |  | IPP | 256*1.4 | 300 | 0 | 329744 | Reserve
33 | Bramhangoan 100 MW PP (Aggreko) |  | IPP | 114*0.959 | 100 | 0 | 0 | Contract Expired
34 | Aurahati 100MW PP (Aggreko) |  | IPP | 0.85*23+0.95*91 | 100 | 0 | 121962 | Reserve
35 | Kodda 149 MW PP Unit-1 (Summit) |  | IPP | 8*18.45+8.97 | 149 | 149 | 949824
36 | Gazipur 100 MW PP |  | RPCL | 6*17.5 | 105 | 88 | 2092800 | Engine problem
37 | Meghnaghat 104 MW PP (OPCL) |  | IPP | 18.5*6 | 104 | 92 | 1680000 | Engine problem
38 | Manikgonj 162MW PP(MPGL) |  | IPP | 9*18 | 162 | 108 | 1117440 | Fuel shortage
39 | Spectra Solar Plant Ltd. |  | IPP | 35 | 35 | 0 | 175751
40 | Kanchan Purbachal Power Generation Ltd. |  | IPP | 18.4*3 | 55 | 35 | 545760 | Fuel shortage
| Dhaka area Total |  |  |  | 5867 | 3611 | 72678963
41 | Chattogram TPP-1 |  | PDB | 1*210 | 180 | 117 | 2600000 | Gas shortage
| Chattogram TPP-2 |  | PDB | 1*210 | 180 | 0 | 0 | Gas shortage
42 | Raozan 25 MW PP |  | RPCL | 3*8.9 | 25 | 25 | 313956
43 | Teknaf 20MW PP (Solartech) |  | IPP | 20 | 20 | 0 | 36585
44 | Patenga 50MW PP (Baraka) |  | IPP | 8*6.98 | 50 | 47 | 642720 | Fuel shortage
45 | Kaptai Hydro: Unit-1,2,3,4, 5 |  | PDB | 2*40+3*50 | 230 | 30 | 369840 | Low Water level
46 | Sikalbaha 225MW |  | PDB | 1*150+1*75 | 225 | 225 | 5506509
47 | Sikalbaha Peaking GT |  | PDB | 1*150 | 150 | 0 | 0 | Under maint.
48 | Sikalbaha 105 MW PP (Baraka Sikalbaha) |  | IPP | 6*17.5 | 105 | 17 | 482581 | Fuel shortage
49 | Hathazari 100 MW peaking PP |  | PDB | 11*8.9 | 98 | 40 | 803856 | Engine problem
50 | Dohazari -Kalaish 100 MW Peaking |  | PDB | 6*17 | 102 | 51 | 1200901 | Engine problem
51 | Juldah 100 MW Unit-1 (Acorn) |  | NENP | 8*13.45 | 100 | 33 | 720840 | Fuel shortage
52 | Juldah 100 MW PP Unit-3 (Acorn) |  | IPP | 8*13.5 | 100 | 63 | 760320 | Fuel shortage
53 | Barabkunda 22 MW PP (Regent) |  | SIPP, PDB | 8*2.90 | 22 | 12 | 276864 | Engine problem
* | Malancha, Ctg. EPZ (United) |  |  | 5*8.73+3*9.34 | 0 | 14 | 543840
54 | Chattogram 108 MW PP (ECPV) |  | IPP | 16*7 | 108 | 0 | 0 | Fuel shortage
55 | Kaptai 7 MW Solar PP |  | PDB | 7.4 MW | 7 | 0 | 7199
56 | Anwara 300 MW PP (United) |  | IPP | 17*17+24 | 300 | 275 | 2308364 | Engine problem
57 | Jodiac Power |  | IPP | 3*18.55+1*3.6 | 54 | 17 | 455558 | Fuel shortage
58 | Karnaphuli Power Ltd. |  | IPP | 18.415*6+6.5 | 110 | 34 | 843887 | Fuel shortage
59 | Juldah unit-2 (Acorn) |  | IPP | 8*13.6 | 100 | 50 | 767040
60 | Anlima Energy Ltd. |  | IPP | 6*21.2 | 116 | 68 | 761509 | Fuel shortage
| Mirsharai 150 MW |  | BPDB-RPCL | 18.5*9 | 163 | 92 | 955127 | Fuel shortage
| SS Power I |  | SS Power | 0 | 0 | 0 | 0 | On test.
| Cox's Bazar Wind |  | IPP | 66 | 0 | 0 | 93984 | On test.
| Chattogram area Total |  |  |  | 2545 | 1210 | 20451480
61 | Ashuganj TPP Unit- 3 |  | APSCL | 1*150 | 0 | 0 | 0 | Contract Expired
| Ashuganj TPP Unit- 4 |  | APSCL | 1*150 | 0 | 0 | 0 | Contract Expired
| Ashuganj TPP Unit- 5 |  | APSCL | 1*150 | 0 | 0 | 0 | Contract Expired
62 | Ashuganj 225 MW CCPP |  | APSCL | 1*142+1*75 | 221 | 0 | 3171000 | Tripped at 16:17
63 | Ashuganj 450 MW CCPP(North) |  | APSCL | 1*360 | 360 | 285 | 7360700 | Tripped at 16:17
64 | Ashuganj 450 MW CCPP(South) |  | APSCL | 1*360 | 360 | 270 | 6690000 | FGMO
| Ashuganj 420 MW CCPP(East) |  | APSCL | 284*1+116*1 | 400 | 320 | 6991800 | Gas shortage
65 | Ashuganj 50 MW PP |  | APSCL | 14*3.968 | 45 | 43 | 986976
66 | Ashuganj 55 MW PP (Precision) |  | QRPP | 15*4 | 0 | 0 | 0 | Contract Expired
67 | Ashuganj 195MW PP (APSCL-United) |  | IPP | 20*9.73+1*16 | 195 | 0 | 0 | Gas shortage
68 | Ashuganj 51 MW PP (Midland) |  | IPP | 6*9.34 | 51 | 51 | 1126028
69 | Ashuganj 150MW PP (Midland) |  | IPP | 23*7.015 | 150 | 12 | 322836 | Fuel shortage
70 | Titas 50 MW Peaking PP |  | PDB | 6*8.92 | 52 | 38 | 878288 | Transformer over load
71 | Chandpur 150 MW CCPP |  | PDB | 1*106+1*57 | 163 | 0 | 0 | Under maint.
72 | Chandpur 200MW (Desh energy) |  | IPP | 12*18.4 | 200 | 101 | 1199040 | Fuel shortage
73 | Feni 22MW PP (Doreen) |  | SIPP, PDB | 8*2.90 | 22 | 18 | 317808
74 | Feni 11 MW PP (Doreen) |  | SIPP, REB | 4*2.90 | 11 | 11 | 216540
** | Impoprt (Tripura) |  | Imported power | 0 | 160 | 152 | 3432960
75 | Jangalia 33MW PP (Summit) |  | SIPP, PDB | 4*8.73 | 33 | 33 | 769900
76 | Jangalia 52 MW PP (Lakdanavi) |  | IPP | 6*8.92 | 52 | 25 | 262147 | Fuel shortage
77 | Cumilla 25 MW PP (Summit) |  | SIPP, REB | 3*3.67+2*6.97 | 25 | 21 | 493980 | Engine problem
78 | Daudkandi 200 MW PP (B.Trac) |  | IPP | 154*1.4 | 200 | 0 | 0 | Contract Expired
79 | Feni Lanka Power |  | IPP | 7*18.415+1*9.78 | 114 | 17 | 417240 | Fuel shortage
80 | Chowmuhani 113 MW |  | IPP | 12*9.78+2*3.1 | 113 | 95 | 572040 | Fuel shortage
81 | Bhairob 54.5 MW |  | IPP | 3*18.2 | 54 | 17 | 460800
82 | Chandpur 115(Doreen) |  | IPP | 4*18.5+2*22.5 | 115 | 76 | 1387200
| Cumilla Area Total |  |  |  | 3096 | 1585 | 37057283
83 | RPCL 210MW CCPP |  | IPP | 4*35+1*70 | 202 | 47 | 1204800 | Gas shortage
84 | Tangail 22 MW PP (Doreen) |  | SIPP, PDB | 8*2.90 | 22 | 19 | 367488 | Engine problem
85 | Jamalpur 95 MW PP(Powerpac) |  | IPP | 12*8.924 | 0 | 0 | 0 | Under maint.
86 | Sarishabari 3 MW Solar Plant |  | IPP | 1*3 | 3 | 0 | 11150
87 | Mymensingh 200 MW PP (United) |  | IPP | 9.78*21 | 200 | 87 | 1701600 | Fuel shortage
88 | Jamalpur 115 MW PP (United) |  | IPP | 9.78*12 | 115 | 85 | 705600 | Fuel shortage
89 | Sutiakhali 50 MW Solar PP |  | IPP | 50 | 50 | 0 | 209690
90 | Tangail Palli Power Gen 22 MW |  | IPP | 4*6.7 | 22 | 12 | 299040 | Engine problem
| Mymensingh Area Total |  |  |  | 614 | 250 | 4499368
91 | Fenchugonj CCPP Phase-1 |  | PDB | 2*32+1*33 | 70 | 43 | 1022000 | Machine problem
92 | Fenchugonj CCPP Phase-2 |  | PDB | 2*35+1*35 | 90 | 30 | 663240 | Machine problem
93 | Kushiara 163 MW CCPP (KP) |  | IPP | 1*109+1*54 | 163 | 112 | 2380499 | ST Under maint.
94 | Shajibazar 330 MW CCPP |  | PDB | 3*110 | 330 | 0 | 0 | Under maint.
95 | Fenchugonj 51 MW PP (Barakatullah) |  | RPP | 19*2.90 | 51 | 50 | 1149600
| Fenchuganj 44MW (Energyprima) |  | NENP | 12*3.3+5*2 | 50 | 50 | 1173816
96 | Hobiganj 11MW PP Cofidence-E |  | SIPP, REB | 4*2.90 | 11 | 11 | 226032
97 | Shahjibazar GTPP Unit- 8 & 9 |  | PDB | 2*35 | 66 | 57 | 1350144
98 | Shahjibazar 86MW PP (Shahjibazar) |  | RPP | 32*2.90 | 86 | 75 | 1754880
99 | Shahjibazar 100 MW GTPP |  | PDB | 1*100 | 100 | 0 | 0 | Under maint.
100 | Sylhet 225 MW CCPP |  | PDB | 1*142+1*89 | 231 | 183 | 3274660 | Machine problem
101 | Sylhet 20 MW GTPP |  | PDB | 1*20 | 20 | 0 | 0 | Under maint.
| Sylhet 50MW PP (EPL) |  | NENP | 27*2 | 0 | 0 | 0 | Contract Expired
102 | Shahjahanulla 25 MW PP |  | SIPP, REB | 3*9.34 | 25 | 16 | 368040 | Gas shortage
103 | Bibiana-II 341 MW CCPP (Summit) |  | IPP | 1*222+1*119 | 341 | 255 | 7071500 | FGMO
104 | Bibiyana-III 400 MW CCPP |  | PDB | 285*1+134*1 | 400 | 401 | 7283000
105 | Sylhet 10MW PP (Desh) |  | RPP | 6*1.95 | 10 | 10 | 249660
106 | Bibiyana South 400 MW |  | PDB | 400 MW | 383 | 373 | 9133200
| Sylhet Area Total |  |  |  | 2427 | 1666 | 37100271
107 | Bheramara GTPP Unit-3 |  | PDB | 1*20 | 16 | 0 | 0 | Fuel shortage
** | Bheramara (HVDC ) |  | Imported power | 2*500 | 1000 | 904 | 21877818
108 | Khulna 115 PP MW (KPCL-2) |  | NENP | 7*17 | 115 | 32 | 351360 | Fuel shortage
109 | Faridpur 50 MW Peaking PP |  | PDB | 8*6.89 | 54 | 28 | 292320 | Engine problem
110 | Khulna 225 MW CCPP |  | NWPGCL | 1*150+1*75 | 230 | 204 | 4524189
111 | Gopalganj 100 MW Peaking PP |  | PDB | 16*6.98 | 109 | 72 | 712832 | Engine problem
112 | Bheramara 410 MW CCPP |  | NWPGCL | 1*278+1*132 | 410 | 185 | 5189472 | Gas shortage
| Noapara 40 MW PP (Khanjahan Ali) |  | NENP | 5*8.5 | 40 | 40 | 326250
113 | Noapara 100 MW PP (Bangla Trac) |  | IPP | 70*1.4 | 0 | 0 | 0 | Contract Expired
114 | Rupsha 105 MW PP (Orion rupsha) |  | IPP | 6*18.445 | 105 | 55 | 1412640 | Fuel shortage
115 | Madhumati 100 MW PP |  | NWPGCL | 6*18 | 105 | 85 | 1383696 | Fuel shortage
116 | Mongla Orion 100 MW Solar PP |  | IPP | 100 | 100 | 0 | 500400
| Khulna 330 MW CCPP (OIL) |  | BPDB | 1*220+1*110 | 0 | 100 | 1389451 | On test.
| Rampal 1320 MW (BIFPCL) |  | NTPC&BPDB | 660*2 | 617 | 372 | 8952727 | Coal shortage.
| Kulna 225 MW CCPP (GAS) |  | NWPGCL | 0 | 0 | 0 | 0
| Khulna Area Total |  |  |  | 2901 | 2077 | 46913155
117 | Barisal 110 MW PP (Summit ) |  | IPP | 7*17.076 | 110 | 32 | 469824 | Fuel shortage
118 | Bhola 33 MW PP (Venture) |  | NENP | 1*34.50 | 40 | 26 | 541784
119 | Bhola 225 MW CCPP |  | PDB | 2*63+1*68 | 194 | 150 | 4126032 | Machine problem
120 | Bhola 95 MW PP (Aggreko) |  | QRPP | 96*1.10 | 0 | 0 | 0 | Contract Expired
121 | Payra 1320 MW |  | BCPCL | 2*622 | 1244 | 0 | 0 | Coal shortage.
122 | Bhola Nutan Biddut BD LTD |  | IPP | 220 | 220 | 110 | 2641450
123 | United Payra Power Ltd. |  | IPP | 8*18.5+1*9.5 | 150 | 136 | 1072800 | Engine problem
| Barisal 307 MW |  | BCPCL | 307*1 | 307 | 260 | 6698200 | Frequency control
| Barisal Area Total |  |  |  | 2265 | 714 | 15550090
124 | Baghabari 71 MW GTPP |  | PDB | 1*71 | 71 | 0 | 0 | Gas shortage
| Baghabari 100 MW GTPP |  | PDB | 1*100 | 100 | 0 | 0 | Gas shortage
125 | Baghabari 50 MW Peaking PP |  | PDB | 6*8.9 | 52 | 28 | 307992 | Engine problem
126 | Bera 70 MW Peaking PP |  | PDB | 9*8.29 | 71 | 35 | 351474 | Engine problem
127 | Amnura 50 MW PP(Sinha) |  | QRPP | 7*7.79 | 28 | 28 | 544950
128 | Katakhali 50 MW PP (Northern) |  | QRPP | 6*8.9 | 50 | 34 | 469518 | Fuel shortage
129 | Katakhali 50 MW Peaking PP |  | PDB | 6*8.7 | 50 | 33 | 244050 | Fuel shortage
130 | Sirajgonj Unit-1 225MW |  | NWPGCL | 1*150+1*75 | 210 | 173 | 4603864 | Gas shortage
131 | Sirajgonj Unit-2 225MW |  | NWPGCL | 1*150+1*75 | 220 | 0 | 0
132 | Sirajgonj Unit-3 225MW |  | NWPGCL | 1*141 | 220 | 152 | 4237627 | Gas shortage
133 | Sirajgonj 400 MW CCPP Unit-4 |  | SNWPGCL | 1*282+1*132 | 414 | 418 | 8912290
134 | Santahar 50 MW Peaking PP |  | PDB | 6*8.7 | 50 | 35 | 411840 | Engine problem
135 | Bogra 22 MW PP (GBB) |  | RPP | 6*4 | 22 | 21 | 472080
136 | Bogura 20 MW PP (Energyprima) |  | NENP | 5*3.3+5*2 | 0 | 0 | 0
137 | Ullapara 11 MW PP (Summit) |  | SIPP, REB | 4*2.90 | 11 | 8 | 198792 | Engine problem
138 | Natore 52 MW PP (Rajlanka) |  | IPP | 6*8.92 | 52 | 43 | 185755 | Fuel shortage
139 | Chapainawabganj 100 MW Peaking PP |  | PDB | 12*8.924 | 104 | 83 | 839464 | Engine problem
140 | Baghabari 200 MW PP (Paramount) |  | IPP | 135*1.6 | 200 | 0 | 129134 | Fuel shortage
141 | Bagura 113 MW PP (Confidence)-2 |  | IPP | 6*18.55+7.2 | 113 | 50 | 974400 | Fuel shortage
142 | Confidence Power Bogura Unit-1 113 MW |  | IPP | 6*18.55 | 113 | 55 | 827424 | Engine problem
143 | Sirajgonj 6.55 MW Solar |  | NWPGCL | 1*6 | 6 | 0 | 29280
| Adani Power Jharkhanda Ltd |  | Import | 748*1 | 748 | 1057 | 25565455
| Rajshahi Area Total |  |  |  | 2905 | 2253 | 49305389
144 | Barapukuria TPP Unit-1 |  | PDB | 1*125 | 85 | 67 | 1595781
| Barapukuria TPP Unit-2 |  | PDB | 1*125 | 85 | 0 | 0 | Under maint.
145 | Barapukuria 275 MW TPP Unit-3 |  | PDB | 1*275 | 274 | 220 | 5392300
146 | Rangpur 20 MW GTPP |  | PDB | 1*20 | 20 | 0 | 0
147 | Saidpur 20 MW GTPP |  | PDB | 1*20 | 20 | 0 | 0
148 | Rangpur 113 MW PP (Confidence) |  | IPP | 9*6.984+7*7.015+3.15*2 | 113 | 49 | 812342 | Fuel shortage
149 | Sympa Solar Power 8MW |  | IPP | 8 MW | 8 | 0 | 44484
150 | Energypac Power Venture Thakurgaon Ltd. |  | IPP | 115 | 115 | 90 | 985728 | Fuel shortage
| Intraco Solar 30 MW |  | IPP | 1*30 | 30 | 0 | 168939
| Teesta Solar Limited |  | BPCL | 16*12.5 | 0 | 0 | 949610
| Rangpur Area Total |  |  |  | 750 | 426 | 9949184
| Total |  |  |  | 23370 | 13792 | 293505183
| Eastern Grid Total |  |  |  | 14549 | 8322 | 171787365
| Western Grid Total |  |  |  | 8821 | 5470 | 121717818
| National Grid Total |  |  |  | 23370 | 13792 | 293505183
*Data collected from respective power station over telephone.
Executive Engineer
Network Operation Division
Page- 3

## P3
POWER GRID COMPANY OF BANGLADESH LTD.
NATIONAL LOAD DESPATCH CENTER
MAXIMUM LOAD SERVED BY DIFFERENT GRID SUB-STATIONS
QF-LDC-09
| Date: | 2023-06-11
| (a) ENTIRE EASTERN GRID : |  | 8827.8 | MW | (b) ENTIRE WESTERN GRID : |  | 4498.8 | MW
| i) Dhaka area |  | 4991.3 | MW | i) Khulna area |  | 1752 | MW
| ii) Chittagong area |  | 1223.5 | MW | ii) Rajshahi area |  | 1489.6 | MW
| iii) Comilla area |  | 1145 | MW | iii) Barisal area |  | 397.2 | MW
| iv) Mymensingh area |  | 1030 | MW | iv) Rangpur area |  | 860 | MW
| v) Sylhet area |  | 438 | MW
|  | SYSTEM TOTAL DEMAND ( a + b ) = |  | 13326.6 | MW
MAXIMUM LOAD SERVED BY DIFFERENT SUB-STATIONS
| Sub-station | Load (MW) | Time | Sub-station | Load (MW) | Time | Sub-station | Load (MW) | Time | Sub-station | Load (MW) | Time | Sub-station | Load (MW) | Time
1 | AKS | 0 | 00:00 | Chhatak | 28 | 00:00 | Kalurghat | 34 | 15:00 | Narshingdi | 170 | 22:00 | Shikalbaha-230 | N/A | N/A
2 | AKSML | 2 | 19:00 | Chowmuhani | 182 | 21:00 | Kamrangirchar | 66 | 13:00 | Natore | 157 | 20:00 | Shitalakhya | 98.6 | 16:00
3 | Aftabnagar | 52 | 13:00 | Chuadanga | 118 | 22:00 | Kaptai | N/A | N/A | Nawabganj | 44.6 | 22:00 | Sholosohor | 29 | 17:00
4 | Agargaon | 90 | 13:00 | Coxsbazar | 97 | 00:00 | Kazla | 86 | 22:00 | Netrakona | 136 | 20:00 | Shyampur | 160 | 11:00
5 | Agrabad | 56 | 14:00 | Cumilla(N) | 148 | 20:00 | Keranigonj | 68 | 19:30 | New | 85 | 11:00 | Siddhirganj | 114 | 14:00
6 | Amnura | 57 | 00:00 | Cumilla(S) | 160 | 20:00 | Khagrachori | 30 | 19:00 | Niamatpur | 82 | 00:00 | Sirajganj | 132 | 21:00
7 | Ashuganj | 66 | 00:00 | Daudkandi | 143 | 21:00 | Khulna | 101 | 13:00 | Noapara | 56 | 14:00 | Sonargaon | 65 | 19:00
8 | BIPTC | N/A | N/A | Dhaka | 32 | 13:00 | Khulshi | 165 | 15:00 | PHP | 9 | 17:00 | Sreemongol | 53 | 19:00
9 | BSRM | 169 | 20:00 | Dhamrai | 120 | 19:30 | Kishoreganj | 130 | 00:00 | Pabna | 118 | 21:00 | Sreepur | 68 | 19:30
10 | Bagerhat | 87 | 00:00 | Dhanmondi | 142 | 13:00 | Kodda | 310 | 19:30 | Palashbari | 130 | 21:00 | Srinagar | 41.9 | 21:00
11 | Bakulia | 81 | 12:00 | Dohazari | 80 | 00:00 | Kulaura | 44 | 19:00 | Panchagarh | 51 | 22:00 | Sunamganj | 44 | 20:00
12 | Banani | 62 | 14:00 | Dummy | N/A | N/A | Kurigram | 68 | 20:00 | Patuakhali | 100 | 22:00 | Sylhet | 145 | 19:30
13 | Bangabhaban | 20 | 10:00 | Faridpur | 158 | 19:30 | Kushtia | 158 | 21:00 | Payra | 19.2 | 00:00 | TK | 16.5 | 00:00
14 | Barapukuria | 62 | 19:30 | Fatullah | 65 | 11:00 | Lalbag | 89 | 14:00 | Postogola | 52 | 13:00 | Tangail | 222 | 19:30
15 | Barguna | 18 | 00:00 | Fenchuganj | 44 | 00:00 | Lalmonirhat | 54 | 22:00 | Purbachal | 19 | 19:00 | Thakurgaon | 81 | 13:00
16 | Barishal | 105 | 12:00 | Feni | 93 | 19:00 | Madanganj | 40 | 11:00 | Purbasadipur | 135 | 00:00 | Tongi | 103 | 19:00
17 | Barishal-230 | 92 | 22:00 | GPH | 87 | 02:00 | Madaripur | 102 | 21:00 | Rahanpur_I | 0 | 00:00 | Ullon | 36 | 19:30
18 | Baroaulia | 62 | 01:00 | Ghorashal | N/A | N/A | Madartek | 81.21 | 21:00 | Rahim | 43 | 09:00 | Uttara | 63 | 13:00
19 | Baroirhat | 45 | 19:00 | Goalpara | 36 | 13:00 | Madunaghat | 52 | 19:30 | Rajbari | 74 | 19:30 | UttaraNew | 49 | 13:00
20 | Bashundhara | 166 | 13:00 | Gollamari | 55 | 13:00 | Magura | 56 | 22:00 | Rajendrapur | 92 | 20:00 | Zigatola | 80 | 16:00
21 | BashundharaCement | 2 | 13:00 | Gopalganj | 108 | 21:00 | Mahasthangarh | 74 | 20:00 | Rajshahi | 177 | 20:00
22 | Beanibazar | 65 | 00:00 | Gulshan | 68 | 11:00 | Manikganj | 120 | 21:00 | Rajshahi-230 | 39 | 00:00
23 | Benapole | 62 | 19:30 | Halishahar | 72.5 | 19:30 | Maniknagar | 90 | 13:00 | Ramganj | 112 | 23:00
24 | Bhaluka | 138 | 19:00 | HaripurSBU | 160 | 18:30 | Matarbari | 35 | 00:00 | Rampur | 34 | 00:00
25 | Bhandaria | 46 | 00:00 | Hasnabad | 92 | 19:30 | Matuail | 70 | 10:00 | Rangamati | 14 | 19:00
26 | Bhangura | 46 | 21:00 | Hathazari | 61 | 00:00 | Millgate | 103 | 15:00 | Rangpur | 159 | 19:30
27 | Bheramara(GK) | 70 | 21:00 | Ishurdi | 61 | 19:00 | Mirpur | 145 | 19:00 | Ruppur | 4.6 | 12:00
28 | Bhulta | 253 | 19:30 | Jaldhaka | 80 | 23:00 | Mirsorai | 4 | 20:00 | SSM | 2 | 06:00
29 | Bog-Sherpur | 72 | 20:00 | Jamalpur | 153 | 22:00 | Mithapukur | 36 | 19:00 | Saidpur | 115 | 19:30
30 | Bogura | 183 | 21:00 | Jashore | 146 | 19:30 | Modern | 0 | 00:00 | Satkhira | 142 | 19:30
31 | Borhanuddin | 53 | 00:00 | Jhenaidah | 131 | 21:00 | Mogbazar | 132.9 | 15:00 | Satmasjid | 81 | 19:30
32 | Brahmanbaria | 146 | 00:00 | Joydebpur | 179 | 15:00 | Mongla | 44 | 11:00 | Savar | 194 | 12:00
33 | Cantonment | 136 | 13:00 | Joypurhat | 61 | 19:30 | Motijheel | 42 | 13:00 | Shahjadpur | 113 | 20:00
34 | Chandpur | 65 | 19:30 | Juldah | 22 | 16:00 | Munshiganj | 99 | 23:00 | Shahjibazar | 103 | 00:00
35 | Chandraghona | 27 | 19:30 | KSRM | 24 | 16:00 | Mymensingh | 206 | 00:00 | Shahmirpur | 45 | 16:00
36 | Chapai | 77 | 21:00 | Kabirpur | 290 | 19:30 | Naogaon | 143 | 19:30 | Shariatpur | 74 | 22:00
37 | Charsaidpur | 44 | 11:00 | Kachua | 70 | 19:00 | Narail | 58 | 08:00 | Sherpur | 120 | 18:30
38 | Chauddagram | 51 | 22:00 | Kallyanpur | 111 | 19:00 | Narinda | 72 | 13:00 | Shikalbaha | N/A | N/A
| Sub Divisional Engineer |  |  |  | Executive Engineer |  |  |  | Superintendent Engineer
| Network Operation Division |  |  |  | Network Operation Division |  |  |  | Load Despatch Circle
| (1) Honbl. State Minister |  |  |  | (8) Executive Director (O & M) PGCB. |  |  |  | (18) C.E. Transmission (1 & 2) PGCB.
| Ministry of Power,Energy & Mineral |  |  |  | (9) Member,Generation,PDB. |  |  |  | (19) S.E. System Protection,PGCB.
| Resources, GOB. |  |  |  | (10) Member,Distribution,PDB. |  |  |  | (20) Director,Public Relation,PDB.
| (2) Secy (Power Divn.)Ministry of |  |  |  | (11) Member,Transmission & |  |  |  | (21) Director Program, PDB.
| Power,Energy & Mineral Resources. |  |  |  | System Operation,PDB. |  |  |  | (22) S.E. Consumer Affairs,PDB.
| (3) Director General,Power cell |  |  |  | (12) Member,P&D,PDB. |  |  |  | (23) Director,Project Planning,PDB.
| (4) Chairman,BERC |  |  |  | (13) C.E (P & D), PGCB. |  |  |  | (24) Director,System Planning,PDB.
| (5) Chairman, BPDB. |  |  |  | (14) G.M. Commercial Operation |  |  |  | (25) Executive Eng.IMD.
| (6) Managing Director, PGCB. |  |  |  | (15) C.E. Generation,PDB. |  |  |  | (26) Executive Eng. EMD.
| (7) Member(Power & Industry) |  |  |  | (16) C.E, (P & D),PDB. |  |  |  | (27) NLDC
| Planning Commission. |  |  |  | (17) C.E. System Operation,PGCB

## Voltage
e
MAXIMUM & MINIMUM VOLTAGES OF DIFFERENT GRID SUB-STATIONS:
| Date: | 2023-06-11 | [7 empty] | QF-LDC-10
| Sub-Station | Max Voltage | Hour | Min | Hour | Sub-Station | Maxm | Hour | Min | Hour
|  |  |  | Voltage |  |  | Voltage |  | Voltage
| 400 KV | KV | Hour | KV | Hour | 400 KV | KV | Hour | KV | Hour
14 | Aminbazar | 395 | 05:00 | 384 | 12:00 | Kaliakoir | 385 | 07:00 | 372 | 12:00
| Ashuganj | N/A | N/A | N/A | N/A | Madunaghat_I | 417 | 20:00 | 389 | 15:00
| Bhulta | 391 | 05:00 | 381 | 12:00 | Payra | 414 | 18:00 | 403 | 14:00
| Bibiana | 405 | 18:00 | 394 | 12:00 | Rahanpur_I | 417 | 18:00 | 412 | 00:00
| BIPTC | 402 | 18:30 | 393 | 15:00 | Rampal | 409 | 18:30 | 397 | 15:00
| Gopalganj | 406 | 18:30 | 392 | 14:00
| 230 KV | KV |  | KV |  | 230 KV | KV |  | KV
| Agargaon | 230 | 07:00 | 220 | 12:00 | Hasnabad | 230 | 00:00 | 221 | 12:00
| AKSML | 237 | 18:00 | 210 | 00:00 | Hathazari | 240 | 20:00 | 223 | 01:00
| Aminbazar | 232 | 00:00 | 223 | 11:00 | Ishurdi | 235 | 18:00 | 223 | 12:00
| Ashuganj | 231 | 07:00 | 224 | 12:00 | Jhenaidah | 229 | 18:00 | 219 | 12:00
| Ashuganj-400 | N/A | N/A | N/A | N/A | Kaliakoir | 227 | 07:00 | 218 | 12:00
| Baghabari | 225 | 00:00 | 222 | 11:00 | Keranigonj | 228 | 05:00 | 219 | 12:00
| Barapukuria | 214 | 16:00 | 206 | 04:00 | Khulna(S) | 239 | 18:30 | 229 | 12:00
| Barapukuria-230 | N/A | N/A | N/A | N/A | Madunaghat_I | 239 | 20:00 | 224 | 07:00
| Barishal | 238 | 18:00 | 233 | 12:00 | Maniknagar | 228 | 06:00 | 221 | 11:00
| Bheramara | 233 | 18:00 | 226 | 06:00 | Meghnaghat | 236 | 00:00 | 228 | 13:00
| Bhulta | 232 | 05:00 | 224 | 12:00 | Mirsorai | 238 | 20:00 | 221 | 01:00
| Bibiana | 239 | 18:00 | 232 | 13:00 | Rajshahi | 236 | 18:00 | 221 | 12:00
| BIPTC | 235 | 18:00 | 221 | 12:00 | Rampal | 236 | 18:00 | 227 | 13:00
| Bogura | 215 | 18:00 | 208 | 05:00 | Rampur | N/A | N/A | N/A | N/A
| Borhanuddin | 239 | 04:00 | 235 | 14:00 | Rampura | 230 | 14:00 | 222 | 12:00
| BSRM | 237 | 21:00 | 226 | 14:00 | Shikalbaha | 238 | 21:00 | 223 | 01:00
| Cumilla(N) | 231 | 18:00 | 223 | 15:00 | Shyampur | 228 | 04:00 | 218 | 01:00
| Fenchuganj | 241 | 07:00 | 236 | 11:00 | Siddhirganj | 232 | 06:00 | 224 | 11:00
| Ghorashal | N/A | N/A | N/A | N/A | Sirajgonj | 233 | 18:00 | 228 | 12:00
| Ghorashal-230 | N/A | N/A | N/A | N/A | Sreepur | 228 | 18:00 | 223 | 15:00
| GPH | 237 | 21:00 | 223 | 02:00 | Tongi | 225 | 00:00 | 214 | 16:00
| Haripur | 228 | 00:00 | 222 | 11:00
| 132 kV | KV |  | KV |  | Tongi | KV |  | KV
| Aftabnagar | 136 | 03:00 | 129 | 11:00 | Kushtia | 133 | 18:00 | 128 | 12:00
| Agargaon | 137 | 04:00 | 131 | 11:00 | Lalbag | 133 | 00:00 | 125 | 12:00
| Agrabad | 138 | 19:30 | 126 | 00:00 | Lalmonirhat | 125 | 17:00 | 117 | 07:00
| AKS | 136 | 20:00 | 127 | 03:00 | Madanganj | 134 | 18:00 | 129 | 09:00
| Aminbazar | 130 | 02:00 | 123 | 11:00 | Madaripur | 131 | 18:30 | 126 | 12:00
| Amnura | 137 | 19:30 | 125 | 12:00 | Madartek | 136 | 04:00 | 128 | 12:00
| Ashuganj | 135 | 00:00 | 132 | 17:00 | Madunaghat | 140 | 21:00 | 130 | 03:00
| Bagerhat | 136 | 18:00 | 130 | 12:00 | Magura | 136 | 18:00 | 126 | 13:00
| Bakulia | 137 | 21:00 | 129 | 16:00 | Mahasthangarh | 128 | 18:00 | 121 | 05:00
| Banani | 136 | 06:00 | 129 | 12:00 | Manikganj | 135 | 18:30 | 125 | 12:00
| Bangabhaban | 132 | 00:00 | 127 | 11:00 | Maniknagar | 134 | 07:00 | 126 | 12:00
| Barapukuria | 132 | 16:00 | 125 | 04:00 | Matarbari | 134 | 20:00 | 119 | 00:00
| Barguna | 138 | 18:00 | 131 | 14:00 | Matuail | 133.7 | 18:00 | 129.6 | 12:00
| Barishal | 137 | 18:00 | 126 | 12:00 | Millgate | 132 | 07:00 | 124 | 12:00
| Barishal-230 | 133 | 18:30 | 128 | 12:00 | Mirpur | 129 | 04:00 | 122 | 13:00
| Baroaulia | 140 | 20:00 | 130 | 00:00 | Mithapukur | 127 | 18:00 | 119 | 05:00
| Baroirhat | 134 | 21:00 | 122 | 02:00 | Modern | 138 | 20:00 | 128 | 08:00
| Bashundhara | 136 | 04:00 | 123 | 12:00 | Mogbazar | 138 | 05:00 | 130 | 11:00
| BashundharaCement | 134 | 18:00 | 129 | 09:00 | Mongla | 135 | 18:00 | 129 | 23:00
| Beanibazar | 133 | 10:00 | 127 | 00:00 | Motijheel | 132 | 00:00 | 127 | 11:00
| Benapole | 132 | 18:00 | 125 | 13:00 | Munshiganj | 135 | 18:00 | 129 | 12:00
| Bhaluka | 125 | 18:00 | 120 | 00:00 | Mymensingh | 132 | 07:00 | 114 | 00:00
| Bhandaria | 135 | 18:00 | 126 | 14:00 | Naogaon | 126 | 18:00 | 115 | 13:00
| Bhangura | 133 | 16:00 | 130 | 11:00 | Narail | 136 | 18:00 | 128 | 00:00
| Bheramara | 134 | 18:30 | 129 | 12:00 | Narinda | 0 | 00:00 | N/A | N/A
| Bheramara(GK) | 134 | 18:00 | 130 | 12:00 | Narshingdi | 129 | 18:00 | 122 | 11:00
| Bhulta | 126 | 19:00 | 120 | 10:00 | Natore | 131 | 18:00 | 122 | 01:00
| Bog-Sherpur | 130 | 18:00 | 124 | 13:00 | Nawabganj | 133 | 00:00 | 125 | 11:00
| Bogura | 131 | 18:00 | 124 | 00:00 | Netrakona | 132 | 07:00 | 113 | 19:00
| Bogura-230 | 130 | 18:00 | 123 | 15:00 | New | 132 | 07:00 | 124 | 14:00
| Brahmanbaria | 132 | 06:00 | 128 | 00:00 | Niamatpur | 127 | 17:00 | 110 | 00:00
| Cantonment | 137 | 04:00 | 129 | 12:00 | Noapara | 136 | 18:00 | 130 | 15:00
| Chandpur | 139 | 18:00 | 118 | 02:00 | Pabna | 132 | 18:30 | 126 | 12:00
| Chandraghona | 139 | 20:00 | 128 | 01:00 | Palashbari | 125 | 17:00 | 117 | 00:00
| Chapai | 135 | 18:30 | 130 | 00:00 | Panchagarh | 135 | 20:00 | 118 | 04:00
| Charsaidpur | 135 | 18:00 | 130 | 09:00 | Patuakhali | 139 | 18:00 | 128 | 02:00
| Chauddagram | 133 | 18:00 | 123 | 01:00 | Payra | 140 | 18:00 | 136 | 12:00
| Chhatak | 133 | 07:00 | 124 | 20:00 | PHP | 134 | 18:00 | 122 | 03:00
| Chowmuhani | 132 | 18:30 | 117 | 00:00 | Postogola | 136 | 00:00 | 131 | 11:00
| Chuadanga | 129 | 01:00 | 118 | 23:00 | Purbachal | 137 | 07:00 | 123 | 12:00
| Coxsbazar | 128 | 13:00 | 120 | 00:00 | Purbasadipur | 129 | 20:00 | 110 | 07:00
| Cumilla(N) | 136 | 18:00 | 128 | 16:00 | Rahim | 136 | 00:00 | 130 | 11:00
| Cumilla(S) | 136 | 18:00 | 125 | 19:00 | Rajbari | 129 | 18:30 | 123 | 12:00
| Daudkandi | 134 | 18:00 | 127 | 23:00 | Rajendrapur | 136 | 18:30 | 126 | 13:00
| Dhaka | 136 | 04:00 | 129 | 12:00 | Rajshahi | 131 | 18:00 | 123 | 13:00
| Dhamrai | 131 | 05:00 | 124 | 12:00 | Rajshahi-230 | 133 | 12:00 | 123 | 13:00
| Dhanmondi | 135 | 00:00 | 128.5 | 11:00 | Ramganj | 134 | 18:00 | 115 | 03:00
| Dohazari | 135 | 20:00 | 127 | 00:00 | Rampur | 138 | 19:30 | 128 | 01:00
| Dummy | N/A | N/A | N/A | N/A | Rampura | 135 | 00:00 | 129 | 13:00
| Faridpur | 129 | 18:00 | 124 | 12:00 | Rangamati | 138 | 20:00 | 128 | 01:00
| Fatullah | 132 | 18:30 | 126 | 11:00 | Rangpur | 125 | 17:00 | 118 | 04:00
| Fenchuganj | 138 | 07:00 | 134 | 00:00 | Ruppur | 135 | 18:00 | 129 | 12:00
| Feni | 135 | 18:00 | 122 | 05:00 | Saidpur | 128 | 18:00 | 116 | 07:00
| Ghorashal | N/A | N/A | N/A | N/A | Satkhira | 133 | 18:00 | 126 | 23:00
| Goalpara | 139 | 18:00 | 133 | 12:00 | Satmasjid | 137 | 07:00 | 130 | 11:00
| Gollamari | 137 | 18:00 | 132 | 12:00 | Savar | 129 | 19:30 | 120 | 10:00
| Gopalganj | 135 | 18:00 | 128 | 12:00 | Shahjadpur | 135 | 18:00 | 130 | 12:00
| Gopalganj-400 | 130 | 18:30 | 125 | 12:00 | Shahjibazar | 134 | 18:00 | 130 | 00:00
| Gulshan | 135 | 03:00 | 128 | 12:00 | Shahmirpur | 139 | 21:00 | 129 | 15:00
| Halishahar | 138 | 19:30 | 129 | 03:00 | Shariatpur | 130 | 18:30 | 124 | 12:00
| Haripur | 136 | 00:00 | 130 | 11:00 | Sherpur | 130 | 07:00 | 112 | 00:00
| HaripurSBU | 136 | 00:00 | 130 | 11:00 | Shikalbaha | N/A | N/A | N/A | N/A
| Hasnabad | 138 | 18:00 | 131 | 12:00 | Shikalbaha-230 | 139 | 19:30 | 129 | 01:00
| Hathazari | 140 | 20:00 | 131 | 01:00 | Shitalakhya | 136 | 18:00 | 130 | 09:00
| Ishurdi | 135 | 18:00 | 129 | 12:00 | Sholosohor | 138 | 19:30 | 129 | 00:00
| Jaldhaka | 126 | 18:00 | 116 | 07:00 | Shyampur | 131 | 00:00 | 127 | 11:00
| Jamalpur | 132 | 07:00 | 116 | 00:00 | Shyampur-230 | 131 | 05:00 | 126 | 11:00
| Jashore | 133 | 18:00 | 126 | 13:00 | Siddhirganj | 134 | 04:00 | 130 | 12:00
| Jhenaidah | 136 | 18:00 | 129 | 12:00 | Sirajganj | 130 | 18:00 | 124 | 15:00
| Jhenaidah-230 | 136 | 18:00 | 130 | 00:00 | Sonargaon | 135 | 18:30 | 129 | 11:00
| Joydebpur | 140 | 23:00 | 126 | 12:00 | Sreemongol | 133 | 05:00 | 130 | 00:00
| Joypurhat | 127 | 22:00 | 111 | 00:00 | Sreepur | 128 | 18:00 | 124 | 13:00
| Juldah | 140 | 20:00 | 130 | 02:00 | Srinagar | 133 | 00:00 | 125 | 12:00
| Kabirpur | 137 | 18:30 | 121 | 12:00 | SSM | 142 | 19:30 | 132 | 07:00
| Kachua | 136 | 18:00 | 120 | 02:00 | Sunamganj | 131 | 10:00 | 122 | 20:00
| Kaliakoir | 135 | 10:00 | 127 | 11:00 | Sylhet | 133 | 06:00 | 128 | 23:00
| Kallyanpur | 130 | 01:00 | 122 | 12:00 | Tangail | 132 | 18:30 | 120 | 19:00
| Kalurghat | 138 | 19:30 | 128 | 01:00 | Thakurgaon | 134 | 19:30 | 114 | 04:00
| Kamrangirchar | 134 | 00:00 | 120 | 12:00 | TK | 139 | 19:30 | 128 | 00:00
| Kaptai | N/A | N/A | N/A | N/A | Tongi | 133 | 01:00 | 126 | 11:00
| Kazla | 133 | 06:00 | 126 | 12:00 | Ullon | 136 | 03:00 | 129 | 12:00
| Keranigonj | 133 | 00:00 | 126 | 11:00 | Uttara | 130 | 06:00 | 120 | 11:00
| Khagrachori | 137 | 21:00 | 128 | 11:00 | UttaraNew | 129 | 00:00 | 120 | 12:00
| Khulna | 137 | 17:00 | 132 | 13:00 | Zigatola | 133 | 00:00 | 126 | 12:00
| Khulna(S) | 137 | 18:00 | 132 | 12:00
| Khulshi | 137 | 20:00 | 126 | 00:00
| Kishoreganj | 128 | 18:00 | 122 | 00:00
| Kodda | 139 | 18:30 | 127 | 11:00
| KSRM | 138 | 20:00 | 129 | 00:00
| Kulaura | 135 | 07:00 | 133 | 01:00
| Kurigram | 125 | 17:00 | 117 | 19:30

## L-Curve
Date | 2023-06-11
.
TIME | E-W INT.(Export) | EAST GRID | WEST GRID | TOTAL |  |  | DAILY LOAD CURVE
0:00 | 1088 | 6958 | 5018 | 11976 |  |  |  | QF-LDC-11
0:30 | 1154 | 6847.5 | 5072.5 | 11920 | Date: | 2023-06-11
1:00 | 1220 | 6737 | 5127 | 11864
1:30 | 1230 | 6685 | 5088.5 | 11773.5
2:00 | 1240 | 6633 | 5050 | 11683
2:30 | 1220 | 6603.5 | 5017 | 11620.5 | [5 empty] | Gen. at Eve. Peak | 13792 | 13792 MW (19:30 )
3:00 | 1200 | 6574 | 4984 | 11558 | [6 empty] | 19:30
3:30 | 1198 | 6549.5 | 4973 | 11522.5 | [5 empty] | Gen. at Day Peak | 12356 | 12356 MW (12:00 )
4:00 | 1196 | 6525 | 4962 | 11487 | [6 empty] | 12:00
4:30 | 1206 | 6515 | 4894 | 11409 | [5 empty] | Highest Generation | 13792
5:00 | 1216 | 6505 | 4826 | 11331 | [6 empty] | 19:30
5:30 | 1213 | 6366.5 | 4736.5 | 11103
6:00 | 1210 | 6228 | 4647 | 10875
6:30 | 1198 | 6248.5 | 4645 | 10893.5
7:00 | 1186 | 6269 | 4643 | 10912
7:30 | 1271 | 6316 | 4607.5 | 10923.5
8:00 | 1356 | 6363 | 4572 | 10935
8:30 | 1388 | 6514.5 | 4727 | 11241.5
9:00 | 1420 | 6666 | 4882 | 11548
9:30 | 1395 | 6801 | 4844 | 11645
10:00 | 1370 | 6936 | 4806 | 11742
10:30 | 1321 | 6994.5 | 4871 | 11865.5
11:00 | 1272 | 7053 | 4936 | 11989
11:30 | 1206 | 7170 | 5002.5 | 12172.5
12:00 | 1140 | 7287 | 5069 | 12356
12:30 | 1060 | 7377 | 5135 | 12512
13:00 | 980 | 7467 | 5201 | 12668
13:30 | 1040 | 7462 | 5169 | 12631
14:00 | 1100 | 7457 | 5137 | 12594
14:30 | 1227 | 7535.5 | 5198.5 | 12734
15:00 | 1354 | 7614 | 5260 | 12874
15:30 | 1394 | 7497 | 5198.5 | 12695.5
16:00 | 1434 | 7380 | 5137 | 12517
16:30 | 1452 | 7297 | 5031 | 12328
17:00 | 1470 | 7214 | 4925 | 12139
17:30 | 1415 | 7129.5 | 4884.5 | 12014
18:00 | 1360 | 7045 | 4844 | 11889
18:30 | 1170 | 7551 | 5006.5 | 12557.5
19:00 | 980 | 8057 | 5169 | 13226
19:30 | 726 | 8322 | 5470 | 13792
20:00 | 710 | 8313 | 5345 | 13658 |  |  |  | Executive Engineer
20:30 | 720 | 8327 | 5340 | 13667 |  |  |  | Network Operation Division
21:00 | 730 | 8341 | 5335 | 13676
21:30 | 753 | 8160.5 | 5291.5 | 13452
22:00 | 776 | 7980 | 5248 | 13228 |  |  |  |  | Page 6 of 7
22:30 | 838 | 7821.5 | 5239 | 13060.5
23:00 | 900 | 7663 | 5230 | 12893
23:30 | 994 | 7310.5 | 5124 | 12434.5
24:00 | 1088 | 6958 | 5018 | 11976
13792 MW (19:30 )
12356 MW (12:00 )

## En-Curve
DAILY ENERGY CURVE
Date | 2023-06-11 |  | Energy |  | 293505183
[15 empty] | 43626 | [5 empty] | QF-LDC-12
TIME | GAS | HVDC | P.GEN(GAS). | P.GEN(HSD) | P.GEN(HFO). | COAL | HYDRO | G.GEN(HSD) | G.GEN(HFO) | TRIPURA | SOLAR | WIND | SHORTAGE
0:00 | 4323 | 902 | 2117 | 0 | 1789 | 2036 | 0 | 120 | 525 | 156 | 0 | 8 | 1264.42
0:30 | 4345.5 | 906.5 | 2228 | 25 | 1591.5 | 2034.5 | 0 | 162.5 | 469.5 | 150 | 0 | 7 | 1103.025 |  |  | Date: | 43626
1:00 | 4368 | 911 | 2339 | 50 | 1394 | 2033 | 0 | 205 | 414 | 144 | 0 | 6 | 941.63
1:30 | 4366.5 | 910.5 | 2322.5 | 25 | 1369.5 | 2033.5 | 0 | 205 | 388.5 | 147 | 0 | 5.5 | 932.5575 | [9 empty] | 293.5052 | 293.5052 |  | Total Energy Gen MKWHr Energy Not Served MKWHr Energy Requirement MKWHr | Total Energy Gen 293.505 MKWHr Energy Not Served 10.401 MKWHr Energy Requirement 303.906 MKWHr
2:00 | 4365 | 910 | 2306 | 0 | 1345 | 2034 | 0 | 205 | 363 | 150 | 0 | 5 | 923.485 | [9 empty] | 10.4011 | 10.4011
2:30 | 4351 | 910 | 2293 | 0 | 1315.5 | 2033.5 | 0 | 205 | 367.5 | 142 | 0 | 3 | 816.0475 | [9 empty] | 303.9063 | 303.9063
3:00 | 4337 | 910 | 2280 | 0 | 1286 | 2033 | 0 | 205 | 372 | 134 | 0 | 1 | 708.61
3:30 | 4338.5 | 910.5 | 2281.5 | 0 | 1255.5 | 2035.5 | 0 | 205 | 359 | 135 | 0 | 2 | 647.0125 | [8 empty] | Shortage
4:00 | 4340 | 911 | 2283 | 0 | 1225 | 2038 | 0 | 205 | 346 | 136 | 0 | 3 | 585.415
4:30 | 4339 | 911 | 2277 | 0 | 1199.5 | 2034.5 | 0 | 205 | 304 | 135 | 0 | 4 | 564.405
5:00 | 4338 | 911 | 2271 | 0 | 1174 | 2031 | 0 | 205 | 262 | 134 | 0 | 5 | 543.395
5:30 | 4357 | 910.5 | 2205.5 | 0 | 1047.5 | 1976 | 0 | 205 | 262 | 129 | 5.5 | 5 | 450.76
6:00 | 4376 | 910 | 2140 | 0 | 921 | 1921 | 0 | 205 | 262 | 124 | 11 | 5 | 358.125
6:30 | 4395 | 910.5 | 2153.5 | 0 | 901 | 1920.5 | 0 | 205 | 261.5 | 120 | 23 | 3.5 | 373.8825 | [7 empty] | Coal
7:00 | 4414 | 911 | 2167 | 0 | 881 | 1920 | 0 | 205 | 261 | 116 | 35 | 2 | 389.64
7:30 | 4386 | 911.5 | 2168 | 0 | 915.5 | 1903 | 0 | 187.5 | 261 | 122 | 65.5 | 3.5 | 345.2325 | [6 empty] | Oil
8:00 | 4358 | 912 | 2169 | 0 | 950 | 1886 | 0 | 170 | 261 | 128 | 96 | 5 | 300.825
8:30 | 4424.5 | 911.5 | 2209.5 | 0 | 1052 | 1935.5 | 0 | 187.5 | 258.5 | 129 | 130.5 | 3 | 318.4925
9:00 | 4491 | 911 | 2250 | 0 | 1154 | 1985 | 0 | 205 | 256 | 130 | 165 | 1 | 336.16
9:30 | 4518.5 | 911 | 2177 | 0 | 1239 | 2016.5 | 15 | 205 | 249 | 131 | 180 | 3 | 315.15
10:00 | 4546 | 911 | 2104 | 0 | 1324 | 2048 | 30 | 205 | 242 | 132 | 195 | 5 | 294.14
10:30 | 4532.5 | 911 | 2125 | 0 | 1380 | 2036.5 | 30 | 252.5 | 247.5 | 135 | 209.5 | 6 | 262.625
11:00 | 4519 | 911 | 2146 | 0 | 1436 | 2025 | 30 | 300 | 253 | 138 | 224 | 7 | 231.11
11:30 | 4569 | 911 | 2213.5 | 0 | 1464.5 | 2027 | 30 | 300 | 253 | 139 | 259 | 6.5 | 196.73
12:00 | 4619 | 911 | 2281 | 0 | 1493 | 2029 | 30 | 300 | 253 | 140 | 294 | 6 | 162.35
12:30 | 4708.5 | 911 | 2239 | 0 | 1536.5 | 2030 | 30 | 325 | 258 | 145 | 323 | 6 | 175.72
13:00 | 4798 | 911 | 2197 | 0 | 1580 | 2031 | 30 | 350 | 263 | 150 | 352 | 6 | 189.09
13:30 | 4798 | 911 | 2197 | 0 | 1580 | 2031 | 30 | 350 | 263 | 150 | 352 | 6 | 189.09
14:00 | 4798 | 911 | 2197 | 0 | 1580 | 2031 | 30 | 350 | 263 | 150 | 352 | 6 | 189.09
14:30 | 4764.5 | 909 | 2242.5 | 65.5 | 1614 | 2033.5 | 30 | 388 | 268 | 153 | 300 | 3 | 219.65
15:00 | 4731 | 907 | 2288 | 131 | 1648 | 2036 | 30 | 426 | 273 | 156 | 248 | 0 | 250.21
15:30 | 4674.5 | 907.5 | 2292.5 | 65.5 | 1660.5 | 2029 | 30 | 413 | 278 | 152 | 193 | 0 | 236.3625
16:00 | 4618 | 908 | 2297 | 0 | 1673 | 2022 | 30 | 400 | 283 | 148 | 138 | 0 | 222.515
16:30 | 4546.5 | 907.5 | 2264.5 | 0 | 1687.5 | 2000.5 | 30 | 376 | 269.5 | 142 | 104 | 0 | 259.76
17:00 | 4475 | 907 | 2232 | 0 | 1702 | 1979 | 30 | 352 | 256 | 136 | 70 | 0 | 297.005 | [11 empty] | 472
17:30 | 4379 | 907 | 2087.5 | 0 | 1827.5 | 1947.5 | 30 | 333.5 | 319 | 135 | 48 | 0 | 273.13 | [11 empty] | 100
18:00 | 4283 | 907 | 1943 | 0 | 1953 | 1916 | 30 | 315 | 382 | 134 | 26 | 0 | 249.255 | [11 empty] | 20
18:30 | 4349.5 | 907 | 2059.5 | 0 | 2323 | 1927 | 30 | 317.5 | 485 | 146 | 13 | 0 | 231.5875 | [11 empty] | 592
19:00 | 4416 | 907 | 2176 | 0 | 2693 | 1938 | 30 | 320 | 588 | 158 | 0 | 0 | 213.92
19:30 | 4517 | 904 | 2243 | 0 | 2984 | 1976 | 30 | 304 | 682 | 152 | 0 | 0 | 241.615
20:00 | 4376 | 903 | 2236 | 0 | 3045 | 1980 | 30 | 170 | 756 | 162 | 0 | 0 | 269.31
20:30 | 4440.5 | 901 | 2259 | 0 | 2988.5 | 2004 | 30 | 145 | 741.5 | 156 | 0 | 1.5 | 308.465
21:00 | 4505 | 899 | 2282 | 0 | 2932 | 2028 | 30 | 120 | 727 | 150 | 0 | 3 | 347.62
21:30 | 4456.5 | 899 | 2253 | 0 | 2810.5 | 2027.5 | 30 | 120 | 698 | 153 | 0 | 4.5 | 351.44
22:00 | 4408 | 899 | 2224 | 0 | 2689 | 2027 | 30 | 120 | 669 | 156 | 0 | 6 | 355.26
22:30 | 4433 | 900.5 | 2296 | 0 | 2501 | 2026.5 | 15 | 120 | 605.5 | 155 | 0 | 8 | 467.4725
23:00 | 4458 | 902 | 2368 | 0 | 2313 | 2026 | 0 | 120 | 542 | 154 | 0 | 10 | 579.685
23:30 | 4390.5 | 902 | 2242.5 | 0 | 2051 | 2031 | 0 | 120 | 533.5 | 155 | 0 | 9 | 922.0525 |  |  | Max Temp. in Dhaka |  | 31.9° C
24:00 | 4323 | 902 | 2117 | 0 | 1789 | 2036 | 0 | 120 | 525 | 156 | 0 | 8 | 1264.42
Executive Engineer
Network Operation Division
Page 5 of 7
GAS
Oil
HVDC
COAL
HYDRO
SOLAR
Total Energy Gen 293.505 MKWHr Energy Not Served 10.401 MKWHr Energy Requirement 303.906 MKWHr
Shortage
Note on W13: Author:

## Generation
g | 2023-06-11
Si No | Unit | 1:00 | 2:00 | 3:00 | 4:00 | 5:00 | 6:00 | 7:00 | 8:00 | 9:00 | 10:00 | 11:00 | 12:00 | 13:00 | 14:00 | 15:00 | 16:00 | 17:00 | 18:00 | 18:30 | 19:00 | 19:30 | 20:00 | 21:00 | 22:00 | 23:00 | 24:00 | KWH
1 | Karnaphuli Hydro PP Unit-1, 2 & 3 | [9 empty] | 30 | 30 | 30 | 30 | 30 | 30 | 30 | 30 | 30 |  | 30 | 30 | 30 | 30 | 30 | 0 |  | 369840
2 | Karnaphuli Hydro PP Unit-4 & 5
3 | Chattogram TPP-1 | 105 | 100 | 106 | 106 | 102 | 99 | 102 | 103 | 110 | 116 | 112 | 115 | 115 | 117 | 108 | 110 | 109 | 115 |  | 118 | 117 | 115 | 122 | 113 | 110 | 110 | 2600000
4 | Chattogram TPP-2
5 | Raozan 25 MW PP | 8 | 8 | 8 | 8 | 8 | 6 | 6 | 8 | 8 | 8 | 8 | 8 | 10 | 16 | 16 | 16 | 16 | 18 |  | 25 | 25 | 25 | 25 | 25 | 10 | 8 | 313956
| Teknaf 20MW PP (Solartech) | [5 empty] | 2 | 4 | 12 | 8 | 8 | 1 | 1 | 1 | 5 | 2 | 0 | 1 | 0 | [8 empty] | 36585
6 | Sikalbaha 225MW CCPP (Gas) | 227 | 228 | 227 | 228 | 227 | 226 | 225 | 223 | 226 | 227 | 223 | 226 | 226 | 225 | 223 | 226 | 227 | 227 |  | 226 | 225 | 226 | 228 | 228 | 226 | 226 | 5506509
7 | Sikalbaha 225MW CCPP(Oil)
8
9 | Sikalbaha 150MW GTPP
10 | Sikalbaha 150MW GTPP(Oil)
| Dohazari -Kalaish 100 MW Peaking | 45 | 51 | 51 | 51 | 51 | 51 | 51 | 51 | 51 | 51 | 51 | 51 | 51 | 51 | 51 | 51 | 51 | 51 |  | 51 | 51 | 51 | 44 | 51 | 51 | 51 | 1200901
12 | Hathazari 100 MW peaking PP | 30 | 30 | 32 | 32 | 32 | 32 | 32 | 32 | 32 | 32 | 33 | 33 | 33 | 33 | 32 | 32 | 32 | 40 |  | 40 | 40 | 40 | 40 | 40 | 33 | 34 | 803856
| Sikalbaha 105 MW PP (Baraka Sikalbaha) | 24 | 17 | 17 | 17 | 17 | 17 | 17 | 17 | 23 | 17 | 17 | 17 | 17 | 17 | 17 | 17 | 19 | 34 |  | 34 | 17 | 17 | 17 | 17 | 17 | 17 | 482581
Daudkandi 200 MW PP (B.Trac)
14 | Titas 50 MW Peaking PP | 37 | 30 | 37 | 38 | 38 | 38 | 37 | 37 | 37 | 37 | 37 | 37 | 40 | 44 | 44 | 44 | 4 | 37 |  | 38 | 38 | 37 | 39 | 32 | 39 | 39 | 878288
15 | 210 MW Siddhirgonj TPP
16 | Siddhirgonj 2*120 MW GTPP | 196 | 194 | 162 | 160 | 159 | 160 | 120 | 103 | 197 | 175 | 195 | 195 | 198 | 181 | 194 | 194 | 180 | 179 |  | 193 | 183 | 180 | 202 | 200 | 194 | 125 | 4512000
17 | Siddhirganj 335 MW CCPP | 3 | 1 | 1 | 1 | 7 | 134 | 317 | 332 | 334 | 330 | 329 | 329 | 329 | 327 | 328 | 327 | 330 | 325 |  | 325 | 330 | 335 | 335 | 335 | 327 | 338 | 5903266
18 | Kodda 300 MW PP Unit-2 (Summit) | 48 | 48 | 48 | 48 | 48 | 15 | 15 | 45 | 45 | 47 | 47 | 47 | 47 | 47 | 50 | 47 | 47 | 47 |  | 75 | 90 | 137 | 147 | 147 | 150 | 148 | 1648472
19 | Ashuganj 195MW PP (APSCL-United) | [26 empty] | 0
20 | Ghorasal TPP (Unit-1&2)
21 | Ghorasal Repowered CCPP:Unit-3 (GT
22 | Ghorasal Repowered CCPP Unit-4 | 110 | 110 | 110 | 110 | 110 | 110 | 110 | 110 | 110 | 110 | 110 | 112 | 110 | 110 | 110 | 110 | 110 | 110 |  | 110 | 110 | 110 | 110 | 110 | 110 | 110 | 2617937
23 | Ghorasal TPP Unit-5 | 180 | 180 | 180 | 180 | 180 | 180 | 180 | 180 | 180 | 180 | 180 | 180 | 180 | 180 | 180 | 180 | 170 | 170 |  | 170 | 170 | 170 | 170 | 170 | 170 | 180 | 4221000
24 | Ghorasal 6
25 | Ghorasal 365 MW CCPP Unit-7
26 | SS Power I
28 | Ashuganj TPP Unit- 3
29 | Ashuganj TPP Unit- 4
30 | Ashuganj TPP Unit- 5
32 | Ashuganj 50 MW PP | 43 | 41 | 41 | 42 | 41 | 39 | 40 | 41 | 42 | 41 | 42 | 40 | 38 | 40 | 40 | 30 | 40 | 43 |  | 43 | 43 | 43 | 44 | 44 | 44 | 44 | 986976
33 | Ashuganj 225 MW CCPP | 206 | 206 | 205 | 206 | 206 | 188 | 206 | 204 | 180 | 180 | 193 | 188 | 179 | 180 | 175 | 181 | [10 empty] | 3171000
34 | Ashuganj 450 MW CCPP(South) | 250 | 250 | 250 | 250 | 250 | 250 | 250 | 250 | 275 | 275 | 285 | 320 | 310 | 305 | 305 | 270 | 270 | 270 |  | 295 | 270 | 270 | 270 | 270 | 320 | 270 | 6690000
| Ashuganj 450 MW CCPP(North) | 280 | 280 | 280 | 280 | 280 | 280 | 280 | 305 | 275 | 280 | 290 | 320 | 310 | 305 | 305 | 280 | 280 | 285 |  | 330 | 285 | 285 | 285 | 285 | 335 | 285 | 7360700
| Ashuganj 420 MW CCPP(East) | 238 | 238 | 238 | 238 | 238 | 238 | 244 | 245 | 247 | 340 | 339 | 340 | 339 | 340 | 297 | 247 | 340 | 310 |  | 250 | 320 | 320 | 337 | 350 | 350 | 320 | 6991800
35 | Ashuganj 55 MW PP (Precision)
36 | Chandpur 150 MW CCPP
37 | Tongi 80 MW GTPP
38 | Haripur GTPP
39 | Haripur 412 MW CCPP | 411 | 413 | 413 | 413 | 413 | 395 | 350 | 350 | 379 | 401 | 370 | 377 | 403 | 366 | 390 | 402 | 405 | 360 |  | 332 | 395 | 388 | 406 | 395 | 381 | 399 | 9441280
40 | Meghnaghat 450 MW CCPP(MPL) | 450 | 450 | 450 | 450 | 450 | 450 | 450 | 450 | 450 | 450 | 450 | 450 | 450 | 450 | 450 | 450 | 450 | 350 |  | 450 | 450 | 450 | 450 | 450 | 450 | 450 | 10101000
41 | Haripur 360MW CCPP(HPL) | 342 | 342 | 342 | 342 | 342 | 302 | 302 | 302 | 333 | 337 | 333 | 333 | 333 | 313 | 337 | 328 | 330 | 273 |  | 338 | 342 | 342 | 342 | 308 | 342 | 290 | 7876000
42 | RPCL 210MW CCPP | 80 | 86 | 87 | 87 | 87 | 88 | 33 | 31 | 31 | 31 | 29 | 27 | 27 | 27 | 27 | 30 | 30 | 34 |  | 35 | 47 | 50 | 86 | 73 | 74 | 74 | 1204800
43 | Sutiakhali 50 MW Solar PP | [5 empty] | 2 | 2 | 8 | 18 | 19 | 17 | 33 | 24 | 44 | 29 | 10 | 3 | 3 |  | 0 | [6 empty] | 209690
44 | Fenchugonj CCPP Phase-1 | 43 | 43 | 43 | 43 | 43 | 43 | 43 | 43 | 43 | 43 | 43 | 43 | 43 | 43 | 43 | 43 | 43 | 43 |  | 43 | 43 | 43 | 43 | 43 | 43 | 43 | 1022000
45 | Fenchugonj CCPP Phase-2 | 30 | 30 | 30 | 30 | 30 | 30 | 30 | 30 | 30 | 30 | 30 | 30 | 30 | 30 | 30 | 30 | 30 | 30 |  | 30 | 30 | 30 | 30 | 30 | 30 | 30 | 663240
46 | Shajibazar 330 MW CCPP
47 | Shahjibazar GTPP Unit- 8 & 9 | 56 | 56 | 57 | 57 | 57 | 40 | 60 | 60 | 61 | 59 | 48 | 58 | 56 | 55 | 55 | 55 | 56 | 59 |  | 55 | 57 | 56 | 56 | 59 | 58 | 51 | 1350144
48 | Shahjibazar 86MW PP (Shahjibazar) | 74 | 74 | 74 | 74 | 74 | 40 | 74 | 74 | 75 | 73 | 73 | 73 | 73 | 74 | 71 | 71 | 71 | 72 |  | 75 | 75 | 75 | 74 | 75 | 75 | 73 | 1754880
Shahjibazar 100 MW GTPP
49 | Shahjibazar 50MW PP (EPL)
50 | Sylhet 225 MW CCPP | 180 | 181 | 180 | 180 | 180 | 180 | 180 | 180 | 180 | 180 | 183 | 183 | 183 | 183 | 180 | 180 | 179 | 179 |  | 183 | 183 | 0 |  |  |  | 0 | 3274660
51 | Sylhet 20 MW GTPP
52 | Sylhet 50MW PP (EPL)
53 | Sylhet 10MW PP (Desh) | 10 | 10 | 10 | 10 | 10 | 10 | 10 | 10 | 10 | 9 | 9 | 10 | 10 | 10 | 10 | 10 | 10 | 10 |  | 10 | 10 | 10 | 10 | 10 | 10 | 10 | 249660
54 | Hobiganj 11MW PP Cofidence-E | 11 | 11 | 11 | 11 | 11 | 11 | 11 | 11 | 11 | 11 | 11 | 11 | 11 | 11 | 11 | 11 | 11 | 11 |  | 11 | 11 | 8 | 8 | 8 | 8 | 0 | 226032
55 | Fenchugonj 51 MW PP (Barakatullah) | 47 | 47 | 47 | 47 | 47 | 47 | 47 | 44 | 44 | 44 | 47 | 47 | 47 | 47 | 47 | 50 | 50 | 50 |  | 50 | 50 | 50 | 50 | 50 | 50 | 50 | 1149600
56 | Shahjahanulla 25 MW PP | 16 | 16 | 16 | 16 | 16 | 16 | 16 | 16 | 16 | 16 | 16 | 16 | 16 | 16 | 16 | 16 | 16 | 16 |  | 16 | 16 | 16 | 16 | 16 | 8 | 8 | 368040
57 | Bibiana-II 341 MW CCPP (Summit) | 300 | 300 | 300 | 295 | 290 | 270 | 290 | 285 | 300 | 270 | 280 | 295 | 290 | 290 | 300 | 305 | 285 | 270 |  | 270 | 255 | 270 | 275 | 270 | 305 | 310 | 7071500
| Bibiyana South 400 MW | 392 | 400 | 397 | 400 | 400 | 360 | 340 | 340 | 400 | 400 | 365 | 390 | 394 | 393 | 385 | 385 | 388 | 320 |  | 381 | 373 | 390 | 400 | 395 | 385 | 400 | 9133200
58 | Nababganj 55 MW PP (Southern power ) | [10 empty] | 17 | 17 | 35 | 35 | 35 | 35 | 35 | 35 |  | 55 | 55 | 55 | 35 | 35 | 35 | 0 | 462952
59 | Tangail Palli Power Gen 22 MW | 12 | 12 | 12 | 12 | 12 | 12 | 12 | 12 | 12 | 12 | 12 | 12 | 12 | 12 | 12 | 12 | 12 | 12 |  | 12 | 12 | 12 | 12 | 12 | 12 | 12 | 299040
60 | Barabkunda 22 MW PP (Regent) | 14 | 14 | 14 | 14 | 14 | 14 | 14 | 14 | 12 | 12 | 12 |  | 10 | 10 | 12 | 12 | 12 | 12 |  | 12 | 12 | 12 | 12 | 12 | 12 | 12 | 276864
61 | Narshingdi 22 MW PP (Doreen) | 22 | 22 | 22 | 22 | 22 | 22 | 22 | 22 |  |  | 15 | 17 | 19 | 19 | 19 | 19 | 19 | 19 |  | 19 | 19 | 19 | 19 | 22 | 22 | 22 | 406872
62 | Tangail 22 MW PP (Doreen) | 14 | 14 | 14 | 14 | 14 | 14 | 14 | 17 | 17 | 18 | 18 | 18 | 18 | 18 | 18 | 19 | 19 | 19 |  | 19 | 19 | 19 | 19 | 14 | 13 | 14 | 367488
63 | Impoprt (Tripura) | 144 | 150 | 134 | 136 | 134 | 124 | 116 | 128 | 130 | 132 | 138 | 140 | 150 | 152 | 156 | 148 | 136 | 134 |  | 158 | 152 | 162 | 150 | 156 | 154 | 156 | 3432960
64 | Malancha, Ctg. EPZ (United) | 39 | 39 | 40 | 40 | 40 | 40 | 37 | 12 | 3 | 3 | 3 | 7 | 10 | 9 | 5 | 7 | 12 | 19 |  | 29 | 14 | 18 | 18 | 28 | 39 | 39 | 543840
65 | Feni 22MW PP (Doreen) | 20 | 20 | 20 | 20 | 20 | 20 | 20 | 20 |  |  |  |  | 17 | 17 | [5 empty] | 10 | 18 | 20 | 20 | 21 | 21 | 21 | 317808
66 | Feni 11 MW PP (Doreen) | 11 | 11 | 11 | 11 | 11 | 11 | 11 | 11 |  |  |  | 11 | 11 | 11 | 11 | 11 | 11 | 5 |  | 11 | 11 | 11 | 11 | 11 | 11 | 11 | 216540
67 | Jangalia 33MW PP (Summit) | 33 | 33 | 33 | 33 | 33 | 33 | 33 | 33 | 33 | 33 | 33 | 25 | 33 | 33 | 33 | 27 | 16 | 33 |  | 33 | 33 | 33 | 33 | 33 | 33 | 33 | 769900
68 | Cumilla 25 MW PP (Summit) | 20 | 20 | 20 | 20 | 20 | 20 | 21 | 21 | 21 | 21 | 21 | 21 | 21 | 21 | 21 | 21 | 21 | 21 |  | 21 | 21 | 21 | 21 | 21 | 21 | 21 | 493980
69 | Summit Ashulia | 20 | 20 | 20 | 20 | 20 | 20 | 20 | 20 | 20 | 20 | 20 | 20 | 20 | 20 | 20 | 20 | 20 | 20 |  | 20 | 20 | 20 | 20 | 20 | 20 | 20 | 480000
70 | Summit Madhabdi | 27 | 27 | 27 | 27 | 27 | 27 | 27 | 27 | 27 | 27 | 24 | 24 | 24 | 24 | 25 | 23 | 23 | 25 |  | 22 | 22 | 22 | 22 | 22 | 22 | 22 | 579960
71 | Maona 33 MW PP(Summit) | 33 | 33 | 33 | 33 | 33 | 33 | 33 | 33 | 33 | 33 | 33 | 33 | 33 | 33 | 33 | 33 | 33 | 33 |  | 33 | 33 | 33 | 33 | 33 | 33 | 33 | 800640
72 | Rupganj 33 MW PP(Summit) | 33 | 33 | 33 | 33 | 33 | 33 | 33 | 32 | 32 | 23 | 23 | 23 | 23 | 23 | 24 | 24 | 24 | 32 |  | 32 | 32 | 33 | 33 | 33 | 33 | 33 | 726700
73 | Ghorashal 108MW PP (Regent) | [26 empty] | 0
| Feni Lanka Power | 17 | 17 | 17 | 17 | 17 | 17 | 17 | 17 | 17 | 17 | 17 | 17 | 17 | 17 | 17 | 17 | 17 | 17 |  | 17 | 17 | 17 | 17 | 17 | 17 | 17 | 417240
| Chowmuhani 113 MW | 9 | 9 | 9 | 9 | 9 | 9 | 9 | 9 | 9 | 9 | 9 | 9 | 9 | 9 | 9 | 9 | 9 | 55 |  | 95 | 95 | 95 | 97 | 91 | 37 | 14 | 572040
| Manikgonj 162MW PP(MPGL) | 17 | 17 | 17 | 17 | 17 | 17 | 17 | 17 | 17 | 17 | 35 | 35 | 35 | 35 | 54 | 54 | 54 | 54 |  | 86 | 108 | 108 | 108 | 108 | 108 | 17 | 1117440
77 | Siddhirganj 100 PP(Dutch Bangla) | 91 | 91 | 91 | 91 | 91 | 70 | 9 | 9 | 15 | 60 | 80 | 82 | 82 | 82 | 82 | 82 | 82 | 82 |  | 82 | 82 | 82 | 82 | 82 | 82 | 75 | 1714560
78 | Gazipur 52 MW PP | 8 | 8 | 8 | 8 | 8 | 8 | 8 | 8 | 8 | 8 | 8 | 16 | 16 | 8 | 8 | 8 | 8 | 10 |  | 48 | 49 | 49 | 50 | 50 | 50 | 8 | 457920
79 | Kodda 150 MW PP | 48 | 32 | 32 | 32 | 32 | 32 | 32 | 32 | 32 | 82 | 82 | 82 | 82 | 82 | 82 | 82 | 82 | 82 |  | 147 | 147 | 147 | 130 | 132 | 82 | 64 | 1782720
80 | Jamalpur 95 MW PP(Powerpac)
81 | Jangalia 52 MW PP (Lakdanavi) | 8 | 8 | 8 | 8 | 8 | 8 | 8 | 8 | 8 | 1 | 8 | 8 | 8 | 8 | 8 | 8 | 8 | 8 |  | 25 | 25 | 25 | 25 | 25 | 16 | 8 | 262147
| Gazipur 100 MW PP | 105 | 105 | 105 | 105 | 105 | 50 | 71 | 71 | 70 | 88 | 88 | 71 | 88 | 88 | 88 | 88 | 88 | 88 |  | 88 | 88 | 88 | 88 | 88 | 88 | 50 | 2092800
| Kaptai 7 MW Solar PP | [5 empty] | 0 | 0 | 1 | 1 | 0 | 1 | 0 | 1 | 1 | 1 |  | 0 | [9 empty] | 7199
| Jodiac Power | 17 | 17 | 17 | 17 | 17 | 17 | 17 | 17 | 17 | 17 | 17 | 17 | 17 | 17 | 17 | 17 | 17 | 17 |  | 17 | 17 | 17 | 17 | 17 | 17 | 17 | 455558
| Karnaphuli Power Ltd. | 34 | 34 | 34 | 34 | 34 | 34 | 34 | 34 | 34 | 34 | 34 | 34 | 34 | 34 | 34 | 34 | 34 | 34 |  | 34 | 34 | 34 | 34 | 34 | 34 | 24 | 843887
82 | Madanganj 102 PP(Summit) | [9 empty] | 17 | 17 | 17 | 17 | 17 | 17 | 17 | 17 | 17 |  | 17 | 17 | 17 | 15 | 0 |  |  | 175536
83 | Pagla (DPA )
84 | B.Baria (Aggreko) 85MW
85 | Keraniganj 100 MW PP (Powerpac) | 11 | 11 | 12 | 11 | 9 | [6 empty] | 1 | 12 | 29 | 34 | 35 | 41 | 57 |  | 59 | 65 | 65 | 10 | 10 | 10 | 26 | 472136
86 | Meghnaghat CCPP ( Summit) | 283 | 283 | 288 | 296 | 291 | 296 | 272 | 309 | 281 | 272 | 309 | 308 | 261 | 294 | 296 | 309 | 305 | 262 |  | 306 | 259 | 280 | 272 | 302 | 309 | 307 | 7081658
87 | Meghnaghat 100 MW(IEL) | 92 | 92 | 93 | 58 | 50 | 51 | 67 | 67 | 66 | 67 | 66 | 68 | 74 | 73 | 73 | 73 | 73 | 73 |  | 73 | 73 | 73 | 74 | 51 | 49 | 53 | 1640640
| Meghnaghat 104 MW PP (OPCL) | 72 | 54 | 54 | 54 | 53 | 53 | 53 | 53 | 72 | 72 | 72 | 72 | 72 | 72 | 72 | 72 | 72 | 63 |  | 74 | 92 | 90 | 90 | 92 | 92 | 89 | 1680000
88 | Ghorashal 78.5 MW PP(MAX)
90 | Ashuganj 53MW PP (United)
91 | Juldah 100 MW Unit-1 (Acorn) | 33 | 33 | 33 | 33 | 33 | 10 | 10 | 10 | 33 | 33 | 33 | 33 | 33 | 33 | 33 | 33 | 33 | 33 |  | 33 | 33 | 33 | 33 | 33 | 33 | 22 | 720840
92 | Fenchuganj 44MW (Energyprima) | 50 | 50 | 50 | 50 | 50 | 50 | 49 | 47 | 47 | 50 | 47 | 47 | 47 | 47 | 49 | 50 | 50 | 50 |  | 50 | 50 | 50 | 50 | 47 | 50 | 46 | 1173816
93 | Ashuganj 51 MW PP (Midland) | 51 | 51 | 51 | 51 | 51 | 43 | 43 | 43 | 43 | 43 | 43 | 43 | 43 | 43 | 43 | 43 | 51 | 51 |  | 51 | 51 | 51 | 51 | 51 | 51 | 51 | 1126028
94 | Gagnagar 102 MW PP (Digital Power) | 74 | 74 | 74 | 50 | 50 | 32 | 8 | 8 | 24 | 72 | 83 | 83 | 83 | 83 | 83 | 91 | 91 | 91 |  | 83 | 91 | 83 | 91 | 91 | 50 | 50 | 1608336
95 | Patenga 50MW PP (Baraka) | 12 | 6 | 6 | 6 | 6 | 6 | 6 | 6 | 6 | 6 | 7 | 24 | 37 | 40 | 42 | 44 | 47 | 47 |  | 47 | 47 | 47 | 47 | 47 | 47 | 47 | 642720
96 | Chattogram 108 MW PP (ECPV) | [19 empty] | 0 | [6 empty] | 0
97 | katpotti 52 MW
98 | Bosila 108MW PP(CLC)
99 | Madanganj-55 MW PP(Summit) | 15 | 15 | [8 empty] | 2 | 15 | 15 | 15 | 15 | 15 | 15 | 15 |  | 15 | 15 | 15 | 15 | 15 | 15 | 15 | 239894
100 | Manikganj 55 MW PP (Northern) | [10 empty] | 17 | 35 | 35 | 35 | 35 | 35 | 35 | 35 |  | 55 | 55 | 55 | 55 | 35 | 35 | 0 | 466883
101 | Kushiara 163 MW CCPP (KP) | 112 | 112 | 112 | 112 | 112 | 80 | 80 | 80 | 112 | 80 | 80 | 112 | 112 | 80 | 112 | 112 | 112 | 80 |  | 112 | 112 | 112 | 112 | 112 | 112 | 80 | 2380499
102 | Sarishabari 3 MW Solar Plant | [5 empty] | 0 | 0 | 1 | 1 | 1 | 2 | 1 | 1 | 2 | 2 | 1 | 0 | [9 empty] | 11150
103 | Kamalaghat 54 MW PP(Banco Energy) | [15 empty] | 17 | 17 | 35 |  | 35 | 35 | 35 | 35 | 35 | 35 | 35 | 247320
104 | Keranigonj 300 MW PP (APR) | 0 | [13 empty] | 106 | [11 empty] | 329744
105 | Bramhangoan 100 MW PP (Aggreko)
106 | Mymensingh 200 MW PP (United) | 68 | 68 | 68 | 68 | 68 | 68 | 67 | 68 | 68 | 68 | 68 | 68 | 68 | 68 | 68 | 68 | 68 | 68 |  | 87 | 87 | 88 | 87 | 88 | 68 | 68 | 1701600
112 | Aurahati 100MW PP (Aggreko) | 50 | [13 empty] | 25 | [11 empty] | 121962
114 | Kodda 149 MW PP Unit-1 (Summit) | 17 | 17 | 17 | 17 | 17 | 17 | 17 | 17 | 17 | 17 | 17 | 17 | 17 | 17 | 17 | 17 | 17 | 18 |  | 125 | 149 | 149 | 149 | 126 | 60 | 17 | 949824
115 | Juldah 100 MW PP Unit-3 (Acorn) | 25 | 25 | 25 | 25 | 25 | 25 | 25 | 25 | 25 | 25 | 25 | 25 | 25 | 25 | 25 | 25 | 25 | 25 |  | 63 | 63 | 63 | 63 | 63 | 63 | 25 | 760320
116 | Chandpur 200MW (Desh energy) | 17 | 17 | 17 | 17 | 17 | 17 | 17 | 17 | 17 | 36 | 51 | 51 | 51 | 51 | 51 | 51 | 51 | 53 |  | 101 | 101 | 100 | 100 | 103 | 103 | 76 | 1199040
117 | Ashuganj 150MW PP (Midland) | 13 | 13 | 13 | 12 | 13 | 13 | 13 | 13 | 12 | 13 | 13 | 12 | 13 | 13 | 13 | 12 | 13 | 12 |  | 12 | 12 | 12 | 12 | 12 | 12 | 12 | 322836
118 | Bibiyana-III 400 MW CCPP | 240 | 240 | 240 | 240 | 240 | 240 | 240 | 240 | 238 | 238 | 239 | 239 | 348 | 377 | 382 | 395 | 395 | 353 |  | 395 | 401 | 402 | 402 | 353 | 353 | 354 | 7283000
| Jamalpur 115 MW PP (United) | 18 | 18 | 18 | 18 | 18 | 18 | 18 | 19 | 19 | 19 | 19 | 19 | 19 | 19 | 19 | 19 | 19 | 19 |  | 85 | 85 | 85 | 85 | 85 | 18 | 18 | 705600
| Anwara 300 MW PP (United) | 69 | 69 | 69 | 69 | 70 | 70 | 70 | 70 | 70 | 69 | 69 | 69 | 69 | 69 | 69 | 69 | 69 | 120 |  | 150 | 275 | 279 | 284 | 123 | 87 | 88 | 2308364
| Juldah unit-2 (Acorn) | 25 | 25 | 25 | 25 | 25 | 12 | 12 | 12 | 25 | 25 | 25 | 25 | 38 | 38 | 38 | 38 | 38 | 38 |  | 50 | 50 | 50 | 50 | 50 | 38 | 25 | 767040
| Anlima Energy Ltd. | 17 | 17 | 17 | 17 | 17 | 17 | 17 | 17 | 17 | 17 | 17 | 17 | 17 | 17 | 17 | 17 | 18 | 35 |  | 68 | 68 | 68 | 68 | 68 | 68 | 68 | 761509
| Bhairob 54.5 MW | 17 | 17 | 17 | 17 | 17 | 17 | 17 | 17 | 17 | 17 | 17 | 17 | 17 | 17 | 17 | 17 | 17 | 28 |  | 25 | 17 | 17 | 17 | 17 | 17 | 17 | 460800
| Spectra Solar Plant Ltd. | [5 empty] | 1 | 4 | 4 | 15 | 21 | 5 | 30 | 31 | 26 | 21 | 16 | 7 | 2 |  | 0 | [6 empty] | 175751
| Chandpur 115(Doreen) | 47 | 29 | 18 | 18 | 18 | 18 | 18 | 23 | 76 | 76 | 76 | 76 | 75 | 76 | 75 | 76 | 75 | 75 |  | 76 | 76 | 75 | 76 | 76 | 72 | 54 | 1387200
| Kanchan Purbachal Power Generation Ltd. | 17 | 17 | 17 | 17 | 17 | 17 | 17 | 17 | 17 | 17 | 17 | 17 | 17 | 17 | 17 | 17 | 20 | 35 |  | 35 | 35 | 35 | 35 | 35 | 35 | 17 | 545760
| Mirsharai 150 MW (Oil) | 18 | 18 | 18 | 18 | 18 | 18 | 18 | 18 | 18 | 36 | 36 | 36 | 36 | 36 | 36 | 18 | 18 | 18 |  | 18 | 92 | 163 | 163 | 108 | 54 | 54 | 955127
Mirsharai 150 MW (Gas)
| Cox's Bazar Wind | 6 | 5 | 1 | 3 | 5 | 5 | 2 | 5 | 1 | 5 | 7 | 6 | 6 | 5 | [5 empty] | 0 | 0 | 0 | 3 | 6 | 10 | 8 | 93984
120 | Eastern Zone Total | 6737 | 6633 | 6574 | 6525 | 6505 | 6228 | 6269 | 6363 | 6666 | 6936 | 7053 | 7287 | 7467 | 7457 | 7614 | 7380 | 7214 | 7045 |  | 8057 | 8322 | 8313 | 8341 | 7980 | 7663 | 6958 | 171787365
121
122
123 | Khulna 60MW
124 | Khulna 115 MW PP (KPCL-1 & 3)
| Khulna 115 PP MW (KPCL-2) | [8 empty] | 8 | 16 | 16 | 16 | 16 | 16 | 16 | 16 | 16 | 16 |  | 32 | 32 | 32 | 48 | 48 | 47 | 0 | 351360
125 | Khulna 330 MW CCPP (GAS)
126 | Khulna 330 MW CCPP (OIL) | [10 empty] | 100 | 100 | 150 | 150 | 226 | 200 | 150 | 150 |  | 150 | 100 | 0 |  |  |  |  | 1389451
127 | Khulna (Aggreeco) 55MW
128 | Faridpur 50 MW Peaking PP | 15 | 15 | 15 | 15 | 15 | 15 | 15 | 15 | 15 | [7 empty] | 6 | 17 |  | 23 | 28 | 25 | 25 | 25 | 25 | 25 | 292320
| Khulna 225 MW CCPP | 205 | 205 | 205 | 205 | 205 | 205 | 205 | 170 | 205 | 205 | 200 | 200 | 200 | 200 | 200 | 200 | 202 | 165 |  | 170 | 204 | 170 | 120 | 120 | 120 | 120 | 4524189
Kulna 225 MW CCPP (GAS)
129 | Rupsha 105 MW PP (Orion rupsha) | 72 | 72 | 72 | 72 | 72 | 35 | 35 | 35 | 35 | 60 | 72 | 72 | 72 | 72 | 55 | 55 | 55 | 55 |  | 55 | 55 | 55 | 55 | 55 | 54 | 54 | 1412640
130 | Mongla Orion 100 MW Solar PP | [5 empty] | 2 | 12 | 29 | 40 | 45 | 60 | 90 | 65 | 70 | 41 | 7 | 5 | 8 |  | 0 | [6 empty] | 500400
131 | Rampal 1320 MW (BIFPCL) | 375 | 375 | 375 | 375 | 375 | 375 | 375 | 375 | 375 | 376 | 370 | 369 | 369 | 376 | 376 | 372 | 372 | 371 |  | 372 | 372 | 372 | 372 | 372 | 372 | 378 | 8952727
132 | United Payra Power Ltd. | 17 | 17 | 17 | 17 | 17 | 17 | 17 | 17 | 17 | 17 | 17 | 17 | 17 | 17 | 17 | 17 | 17 | 17 |  | 111 | 136 | 136 | 136 | 136 | 136 | 136 | 1072800
133 | Bhola Nutan Biddut BD LTD (GAS) | 111 | 111 | 111 | 111 | 111 | 111 | 111 | 110 | 110 | 110 | 110 | 110 | 110 | 110 | 110 | 110 | 110 | 110 |  | 110 | 110 | 110 | 110 | 111 | 108 | 110 | 2641450
Bhola Nutan Biddut BD LTD (OIL)
| Barisal 110 MW PP (Summit ) | 16 | 16 | 16 | 16 | 16 | 16 | 16 | 16 | 16 | 16 | 16 | 16 | 16 | 16 | 16 | 16 | 16 | 16 |  | 32 | 32 | 32 | 32 | 32 | 16 | 16 | 469824
Barisal GT PP Unit-1& 2
136 | Barisal 307 MW | 307 | 307 | 307 | 307 | 307 | 200 | 200 | 160 | 250 | 307 | 307 | 307 | 307 | 307 | 307 | 307 | 258 | 199 |  | 225 | 260 | 260 | 307 | 307 | 307 | 307 | 6698200
137 | Bhola 95 MW PP (Aggreko)
| Bhola 225 MW CCPP | 173 | 173 | 173 | 173 | 173 | 173 | 173 | 173 | 173 | 173 | 170 | 170 | 170 | 172 | 172 | 171 | 170 | 157 |  | 170 | 150 | 170 | 172 | 173 | 173 | 173 | 4126032
140 | Bhola 33 MW PP (Venture) | 28 | 27 | 25 | 25 | 23 | 23 | 21 | 18 | 16 | 17 | 19 | 19 | 18 | 20 | 21 | 19 | 18 | 19 |  | 25 | 26 | 27 | 28 | 31 | 31 | 30 | 541784
141 | Noapara 100 MW PP (Bangla Trac)
142 | Noapara 40 MW PP (Khanjahan Ali) | 8 | 8 | 8 | 8 | 8 |  |  |  | 24 | 24 | 8 | 16 | 16 | 16 | 16 | 16 | 16 | 16 |  | 40 | 40 | 40 | 16 | 16 | 16 | 16 | 326250
143 | Gopalganj 100 MW Peaking PP | 35 | 35 | 35 | 35 | 35 | 35 | 35 | 35 | 30 | [8 empty] | 40 |  | 72 | 72 | 80 | 73 | 68 | 50 | 50 | 712832
144 | Bheramara GTPP Unit-3
145 | Madhumati 100 MW PP | 50 | 50 | 50 | 50 | 50 | 15 | 15 | 15 | 50 | 50 | 50 | 50 | 50 | 50 | 50 | 50 | 50 | 85 |  | 85 | 85 | 85 | 85 | 85 | 85 | 50 | 1383696
146 | Bheramara HVDC | 911 | 910 | 910 | 911 | 911 | 910 | 911 | 912 | 911 | 911 | 911 | 911 | 911 | 911 | 907 | 908 | 907 | 907 |  | 907 | 904 | 903 | 899 | 899 | 902 | 902 | 21877818
147 | Bheramara 410 MW CCPP | 240 | 240 | 240 | 240 | 235 | 235 | 235 | 200 | 220 | 225 | 220 | 220 | 215 | 210 | 195 | 175 | 170 | 170 |  | 175 | 185 | 185 | 190 | 190 | 190 | 200 | 5189472
148 | Payra 1320 MW
149
150 | Barapukuria TPP Unit-1 | 69 | 67 | 68 | 69 | 69 | 70 | 71 | 71 | 71 | 73 | 72 | 72 | 72 | 71 | 70 | 69 | 69 | 67 |  | 67 | 67 | 67 | 68 | 68 | 68 | 68 | 1595781
151 | Barapukuria TPP Unit-2
152 | Barapukuria 275 MW TPP Unit-3 | 230 | 230 | 230 | 230 | 220 | 220 | 220 | 220 | 220 | 220 | 220 | 220 | 220 | 220 | 220 | 220 | 220 | 220 |  | 220 | 220 | 220 | 220 | 220 | 220 | 220 | 5392300
153 | Baghabari 71 MW GTPP
156 | Baghabari 100 MW GTPP
| Baghabari 50 MW Peaking PP | 28 | 28 | 28 | 28 | [13 empty] | 28 |  | 28 | 28 | 28 | 28 | 28 | 28 | 28 | 307992
| Sirajgonj 6.55 MW Solar | [5 empty] | 0 | 0 | 1 | 2 | 2 | 2 | 4 | 5 | 3 | 2 | 1 | 0 | 0 | [8 empty] | 29280
157 | Sirajgonj 225MW CCPP Unit-1 (Gas) | 214 | 208 | 207 | 207 | 208 | 212 | 213 | 170 | 170 | 150 | 150 | 150 | 171 | 187 | 188 | 187 | 170 | 150 |  | 150 | 173 | 177 | 182 | 160 | 160 | 178 | 4603864
158 | Sirajgonj 225MW CCPP Unit-1(Oil)
Sirajgonj 225 MW CCPP Unit-2 (Gas)
Sirajgonj 225 MW CCPP Unit-2 (Oil)
159 | Sirajgonj 225MW CCPP Unit-3 (Gas) | 189 | 185 | 188 | 187 | 190 | 194 | 160 | 160 | 160 | 140 | 140 | 140 | 160 | 160 | 168 | 166 | 150 | 140 |  | 140 | 152 | 156 | 160 | 158 | 160 | 155 | 4237627
Sirajgonj 225MW CCPP Unit-3 (Oil)
| Sirajgonj 400 MW CCPP Unit-4 | 420 | 388 | 358 | 358 | 358 | 356 | 359 | 363 | 406 | 326 | 324 | 408 | 374 | 325 | 418 | 414 | 359 | 308 |  | 280 | 418 | 370 | 419 | 358 | 414 | 249 | 8912290
160 | Sirajgonj 400MW CCPP Unit-4 (Oil)
161 | Bera 70 MW Peaking PP | 28 | 28 | 28 | 21 | [5 empty] | 4 | 14 | 14 | 21 | 21 | 28 | 28 | 28 | 34 |  | 34 | 35 | 35 | 35 | 35 | 35 | 35 | 351474
162 | Bogra 22 MW PP (GBB) | 22 | 22 | 22 | 22 | 22 | 22 | 22 | 22 | 20 | 20 | 19 | 19 | 19 | 19 | 19 | 19 | 19 | 19 |  | 20 | 21 | 21 | 21 | 21 | 22 | 22 | 472080
163 | Bogura 20 MW PP (Energyprima)
164 | Ullapara 11 MW PP (Summit) | 8 | 8 | 8 | 8 | 8 | 8 | 8 | 8 | 8 | 8 | 8 | 8 | 8 | 8 | 8 | 8 | 8 | 8 |  | 8 | 8 | 8 | 8 | 8 | 8 | 8 | 198792
165 | Amnura 50 MW PP(Sinha) | 28 | 28 | 28 | 28 | 28 | 28 | 28 | 28 | 28 | 28 | 7 | 7 | 14 | 14 | 28 | 28 | 28 | 28 |  | 28 | 28 | 28 | 14 | 14 | 14 | 28 | 544950
166 | Katakhali 50 MW PP (Northern) | 34 | 34 | 34 | 34 | 34 | 34 | 8 | 8 | 8 | 8 | 8 | 8 | 8 | 8 | 34 | 34 | 34 | 34 |  | 16 | 34 | 34 | 8 | 8 | 8 | 34 | 469518
167 | Katakhali 50 MW Peaking PP | 22 | 21 | 21 | [16 empty] | 20 | 33 | 35 | 35 | 35 | 35 | 35 | 244050
168 | Santahar 50 MW Peaking PP | 35 | 35 | 35 | 35 | [11 empty] | 28 | 35 | 35 |  | 35 | 35 | 35 | 35 | 35 | 35 | 35 | 411840
169 | Natore 52 MW PP (Rajlanka) | 8 | 8 | 8 | 8 | [13 empty] | 8 |  | 16 | 43 | 43 | 24 | 24 | 24 | 24 | 185755
170 | Chapainawabganj 100 MW Peaking PP | 73 | 40 | 40 | 41 | 41 | 41 | 41 | 41 | 41 | [10 empty] | 82 | 83 | 80 | 80 | 80 | 75 | 75 | 839464
171 | Baghabari 200 MW PP (Paramount) | [26 empty] | 129134
| Bagura 113 MW PP (Confidence)-2 | 35 | 35 | 35 | 35 | 35 | 35 | 35 | 35 | 35 | 35 | 35 | 35 | 35 | 35 | 35 | 35 | 35 | 35 |  | 37 | 50 | 50 | 50 | 50 | 35 | 35 | 974400
172 | Confidence Power Bogura Unit-1 113 MW | 35 | 35 |  |  |  |  | 35 | 35 | 35 | 35 | 35 | 35 | 35 | 35 | 35 | 35 | 35 | 55 |  | 55 | 55 | 55 | 55 | 55 | 35 | 35 | 827424
173 | Rangpur 20 MW GTPP | 0 | 0 | 0 | 0 | 0 | 0 | 0 | 0 | 0 | 0 | 0 | 0 | 0 | 0 | 0 | 0 | 0 | 0 |  | 0 | 0 | 0 | 0 | 0 | 0 | 0
175 | Saidpur 20 MW GTPP | 0 | 0 | 0 | 0 | 0 | 0 | 0 | 0 | 0 | 0 | 0 | 0 | 0 | 0 | 0 | 0 | 0 | 0 |  | 0 | 0 | 0 | 0 | 0 | 0 | 0
176 | Rangpur 113 MW PP (Confidence) | 34 | 34 | 34 | 34 |  |  |  | 30 | 34 | 34 | 29 | 34 | 34 | 35 | 34 | 34 | 48 | 44 |  | 49 | 49 | 49 | 49 | 49 | 49 | 49 | 812342
177 | Sympa Solar Power 8MW | [5 empty] | 0 | 1 | 1 | 4 | 5 | 4 | 5 | 8 | 7 | 6 | 4 | 2 | 0 | [8 empty] | 44484
178 | Energypac Power Venture Thakurgaon Ltd. | [10 empty] | 35 | 36 | 36 | 35 | 35 | 35 | 35 | 41 |  | 76 | 90 | 111 | 115 | 114 | 114 | 75 | 985728
| Intraco Solar 30 MW | [5 empty] | 1 | 2 | 8 | 11 | 18 | 17 | 32 | 31 | 25 | 22 | 8 | 7 | 2 |  | 0 | [6 empty] | 168939
| Adani Power Jharkhanda Ltd | 1052 | 1055 | 1053 | 1057 | 1060 | 1056 | 1054 | 1060 | 1069 | 1072 | 1056 | 1061 | 1063 | 1062 | 1063 | 1054 | 1060 | 1059 |  | 1054 | 1057 | 1061 | 1061 | 1060 | 1059 | 1063 | 25565455
178 | Teesta Solar Limited | [5 empty] | 3 | 10 | 31 | 65 | 76 | 115 | 98 | 185 | 154 | 122 | 91 | 45 | 11 |  | 0 | [6 empty] | 949610