## Forecast
[5 empty] | Power Grid Company of Bangladesh Ltd. | [10 empty] | QF-LDC-07
|  |  | Report on Forecasted Generation & Demand of national grid on | [6 empty] | 2023-06-14 | Wednesday
|  | Date (day): | 2023-06-14 |  | Wednesday
| Probable Maximum |  | Generation : |  | (a) At Day Peak Hour : | 12758.6 | MW |  |  | (b) At Evening Peak Hour : |  | 15213 | MW
Sl. | [6 empty] | Present | Actual Generation |  | Forecasted Available Gen. on |  | Ev. Peak Gen.Shortage |  | Plants under |  | Probable
No. | Name of the Power Station |  | Fuel | Producer | Installed Capacity |  | Capacity | On | 2023-06-13 | 2023-06-14 | during | for Fuel | for plant. S/D | Shut down (date)/ |  | Start up
[8 empty] | Day Peak | Ev. Peak | Day Peak | Ev. Peak | Limitation | M/C Problem | Remarks |  | Date
[5 empty] | Unit No. X Capacity | MW | MW | MW | MW | MW | MW | MW | MW
1 | Ghorasal Repowered CCPP:Unit-3 (GT |  | Gas | PDB | 1*260 | 260 | 260 | 0 | 0 | 0 | 0 |  | 260 | Under maint.
2 | Ghorasal Repowered CCPP Unit-4 |  | Gas | PDB | 1*210 | 210 | 180 | 100 | 100 | 100 | 100 | 80 |  | Gas shortage
| Ghorasal TPP Unit-5 |  | Gas | PDB | 1*210 | 210 | 190 | 170 | 160 | 180 | 180
3 | Ghorasal 365 MW CCPP Unit-7 |  | Gas | PDB | 1*243+1*122 | 365 | 365 | 0 | 0 | 0 | 0 |  | 365 | Air Compressor problem
| Ghorashal 78.5 MW PP(MAX) |  | Gas | QRPP | 2*40 | 0 | 0 | 0 | 0 | 0 | 0 |  |  | Contract Expired
4 | Ghorashal 108MW PP (Regent) |  | Gas | IPP | 34*3.35 | 108 | 108 | 0 | 0 | 0 | 0 | 108 |  | Gas shortage
5 | Haripur GTPP |  | Gas | SBU, PDB | 2*32 | 32 | 20 | 0 | 0 | 0 | 0 |  | 20 | Under maint.
6 | Haripur 412 MW CCPP |  | Gas | EGCB | 1*273+1*139 | 412 | 412 | 395 | 400 | 400 | 400 |  |  | Gas shortage
7 | Haripur 360MW CCPP(HPL) |  | Gas | IPP | 1*235+1*125 | 360 | 360 | 327 | 336 | 320 | 330 | 30 |  | Gas shortage
8 | Meghnaghat 450 MW CCPP(MPL) |  | Gas | IPP | 2*150+1*150 | 450 | 450 | 450 | 450 | 450 | 450
9 | Meghnaghat 100 MW(IEL) |  | HFO | NENP | 12*8.9 | 100 | 100 | 66 | 73 | 66 | 93 |  | 7 | Engine problem
10 | Meghnaghat CCPP(Summit) |  | Gas | IPP | 2*110+1*110 | 335 | 335 | 305 | 290 | 300 | 300 |  |  | FGMO
11 | Madanganj 102 PP(Summit) |  | HFO | NENP | 6*17 | 102 | 102 | 97 | 97 | 96 | 97 | 5 |  | Fuel shortage
12 | Madanganj-55 MW PP(Summit) |  | HFO | IPP | 3*17.08+1*11.3 | 55 | 55 | 15 | 15 | 0 | 30 | 25 |  | Fuel shortage
13 | Keraniganj 100 MW PP (Powerpac) |  | HFO | QRPP | 8*13.45 | 100 | 20 | 45 | 43 | 44 | 48 |  | 52 | Engine problem
14 | Narshingdi 22 MW PP (Doreen) |  | Gas | SIPP, REB | 8*2.90 | 22 | 22 | 16 | 19 | 19 | 19 |  | 3 | Engine problem
15 | 210 MW Siddhirgonj TPP |  | Gas | PDB | 1*210 | 210 | 115 | 0 | 0 | 0 | 0 |  | 115 | Under maint.
16 | Siddhirgonj 2*120 MW GTPP |  | Gas | EGCB | 2*105 | 210 | 210 | 185 | 195 | 200 | 200 | 10 |  | Gas shortage
17 | Siddhirganj 100 PP(Dutch Bangla) |  | HFO | NENP | 12*8.9 | 100 | 100 | 73 | 78 | 68 | 92 | 8 |  | Fuel shortage
18 | Siddhirganj 335 MW CCPP |  | Gas | EGCB | 1*217+118 | 335 | 335 | 320 | 38 | 320 | 320
19 | Gagnagar 102 MW PP (Digital Power) |  | HFO | IPP | 12*8.924 | 102 | 102 | 74 | 82 | 92 | 92 | 10 |  | Fuel shortage
20 | Katpotti 52 MW PP (Sinha) |  | HFO | IPP | 7*7.9 | 51 | 0 | 0 | 0 | 0 | 0 | 51 |  | Fuel shortage
21 | Kamalaghat 54 MW PP(Banco Energy) |  | HFO | IPP | 3*18 | 54 | 54 | 0 | 35 | 0 | 35 | 19 |  | Fuel shortage
22 | Kodda 150 MW PP |  | HFO | BPDB-RPCL | 9*17.06 | 149 | 149 | 16 | 64 | 32 | 82
23 | Manikganj 55 MW PP (Northern) |  | HFO | IPP | 3*19.3 | 55 | 55 | 35 | 55 | 35 | 55
24 | Nababganj 55 MW PP (Southern power ) |  | HFO | IPP | 3*19.3 | 55 | 55 | 17 | 35 | 35 | 55 | 0
25 | Bosila 108MW PP(CLC) |  | HFO | IPP | 12*8.775+1*3.5 | 108 | 0 | 0 | 0 | 0 | 0
26 | Summit Power,(Madhabdi+Ashulia) |  | Gas | SIPP,REB | 3*3.67+4*8.73 | 80 | 80 | 44 | 44 | 48 | 48 |  | 32 | Engine problem
27 | Maona 33 MW PP(Summit) |  | Gas | SIPP,REB | 4*8.73 | 33 | 33 | 33 | 33 | 33 | 33
28 | Rupganj 33 MW PP(Summit) |  | Gas | SIPP,REB | 4*8.73 | 33 | 33 | 29 | 30 | 24 | 30
29 | Gazipur 52 MW PP |  | HFO | RPCL | 6*8.9 | 52 | 52 | 8 | 48 | 8 | 50
30 | Tongi 80 MW GTPP |  | Gas | PDB | 1* 105 | 105 | 105 | 0 | 0 | 0 | 0 | 105 |  | Gas shortage
31 | Kodda 300 MW PP Unit-2 (Summit) |  | HFO | IPP | 18*17.076 | 300 | 300 | 47 | 148 | 45 | 145 | 155 |  | Fuel shortage
32 | Keranigonj 300 MW PP (APR) |  | HSD | IPP | 256*1.4 | 300 | 300 | 200 | 270 | 300 | 300
33 | Bramhangoan 100 MW PP (Aggreko) |  | HSD | IPP | 114*0.959 | 100 | 100 | 0 | 0 | 0 | 0 |  | 100 | Contract Expired
34 | Aurahati 100MW PP (Aggreko) |  | HSD | IPP | 0.85*23+0.95*91 | 100 | 100 | 96 | 96 | 100 | 100
35 | Kodda 149 MW PP Unit-1 (Summit) |  | HFO | IPP | 8*18.45+8.97 | 149 | 149 | 17 | 133 | 17 | 149
36 | Gazipur 100 MW PP |  | HFO | RPCL | 6*17.5 | 105 | 105 | 35 | 105 | 105 | 105
37 | Meghnaghat 104 MW PP (OPCL) |  | HFO | IPP | 18.5*6 | 104 | 104 | 72 | 92 | 53 | 92 | 12 |  | Fuel shortage
38 | Manikgonj 162MW PP(MPGL) |  | HFO | IPP | 9*18 | 162 | 162 | 35 | 90 | 35 | 90 | 72 |  | Fuel shortage
39 | Spectra Solar Plant Ltd. |  | Solar | IPP | 35 | 35 | 35 | 33 | 0 | 30 | 0
40 | Kanchan Purbachal Power Generation Ltd. |  | HFO | IPP | 18.4*3 | 55 | 55 | 0 | 34 | 17 | 35 | 20 |  | Fuel shortage
| Dhaka area Total |  |  |  |  | 6263 | 5867 | 3355 | 3688 | 3572 | 4155 | 710 | 954
41 | Chattogram TPP-1 |  | Gas | PDB | 1*210 | 210 | 180 | 111 | 109 | 110 | 110 | 70 |  | Gas shortage
| Chattogram TPP-2 |  | Gas | PDB | 1*210 | 210 | 180 | 0 | 0 | 0 | 0 |  | 180 | Under maint
42 | Raozan 25 MW PP |  | HFO | RPCL | 3*8.9 | 25 | 25 | 8 | 25 | 8 | 25
43 | Teknaf 20MW PP (Solartech) |  | Solar | IPP | 20 | 20 | 20 | 13 | 0 | 20 | 0
44 | Patenga 50MW PP (Baraka) |  | HFO | IPP | 8*6.98 | 50 | 50 | 5 | 48 | 50 | 50
45 | Karnaphuli Hydro PP Unit-1,2,3,4, 5 |  | Hydro | PDB | 2*40+3*50 | 230 | 230 | 55 | 55 | 50 | 55 | 180 |  | Low Water Level
46 | Sikalbaha 225MW CCPP |  | Gas/HSD | PDB | 1*150+1*75 | 225 | 225 | 215 | 223 | 225 | 225
47 | Sikalbaha Peaking GT |  | Gas/HSD | PDB | 1*150 | 150 | 150 | 0 | 0 | 0 | 0 |  | 150 | Under maint
48 | Sikalbaha 105 MW PP (Baraka Sikalbaha) |  | HFO | IPP | 6*17.5 | 105 | 105 | 17 | 83 | 34 | 105 | 0
49 | Hathazari 100 MW peaking PP |  | HFO | PDB | 11*8.9 | 98 | 98 | 16 | 16 | 30 | 40 |  | 58 | Engine problem
50 | Dohazari -Kalaish 100 MW Peaking |  | HFO | PDB | 6*17 | 102 | 102 | 50 | 51 | 51 | 51 |  | 51 | Engine problem
51 | Juldah 100 MW Unit-1 (Acorn) |  | HFO | NENP | 8*13.45 | 100 | 100 | 33 | 33 | 33 | 33 | 67 |  | Fuel shortage
52 | Juldah 100 MW PP Unit-3 (Acorn) |  | HFO | IPP | 8*13.5 | 100 | 100 | 25 | 50 | 25 | 50 | 50 |  | Fuel shortage
53 | Barabkunda 22 MW PP (Regent) |  | Gas | SIPP, PDB | 8*2.90 | 22 | 22 | 12 | 0 | 11 | 14 | 8 |  | Gas shortage
* | Malancha, Ctg. EPZ (United) |  | Gas |  | 5*8.73+3*9.34 |  | 0 | 2 | 31 | 10 | 20
54 | Chattogram 108 MW PP (ECPV) |  | HFO | IPP | 16*7 | 108 | 108 | 0 | 0 | 0 | 0 | 108 |  | Fuel shortage
55 | Kaptai 7 MW Solar PP |  | Solar | PDB | 7.4 MW | 7 | 7 | 3 | 0 | 5 | 0
56 | Anwara 300 MW PP (United) |  | HFO | IPP | 17*17+24 | 300 | 300 | 69 | 285 | 70 | 285 |  | 15 | Engine problem
57 | Jodiac Power |  | HFO | IPP | 3*18.55+1*3.6 | 54 | 54 | 17 | 17 | 17 | 17 | 37 |  | Fuel shortage
58 | Karnaphuli Power Ltd. |  | HFO | IPP | 18.415*6+6.5 | 110 | 110 | 28 | 23 | 17 | 34 | 76 |  | Fuel shortage
59 | Juldah unit-2 (Acorn) |  | HFO | IPP | 8*13.6 | 100 | 100 | 25 | 38 | 25 | 50 | 50 |  | Fuel shortage
60 | Anlima Energy Ltd. |  | HFO | IPP | 6*21.2 | 116 | 116 | 17 | 68 | 34 | 68 | 48 |  | Fuel shortage
| Mirsharai 150 MW |  | Gas/HFO | BPDB-RPCL | 18.5*9 | 163 | 163 | 36 | 163 | 72 | 163 |  |  | On test.
| SS Power I |  | Coal | SS Power | 0 | 0 | 0 | 0 | 0 | 0 | 0 |  |  | On test.
| Cox's Bazar Wind |  | Wind | IPP | 66 | 0 | 0 | 6 | 10 | 13 | 10
| Chattogram area Total |  |  |  |  | 2605 | 2545 | 763 | 1328 | 910 | 1405 | 694 | 454
61 | Ashuganj TPP Unit- 3 |  | Gas | APSCL | 1*150 | 0 | 0 | 0 | 0 | 0 | 0 |  |  | Contract Expired
| Ashuganj TPP Unit- 4 |  | Gas | APSCL | 1*150 | 0 | 0 | 0 | 0 | 0 | 0 |  |  | Contract Expired
| Ashuganj TPP Unit- 5 |  | Gas | APSCL | 1*150 | 0 | 0 | 0 | 0 | 0 | 0 |  |  | Contract Expired
62 | Ashuganj 225 MW CCPP |  | Gas | APSCL | 1*142+1*75 | 221 | 221 | 82 | 111 | 110 | 110 |  |  | ST Under maint.
63 | Ashuganj 450 MW CCPP(North) |  | Gas | APSCL | 1*360 | 360 | 360 | 310 | 275 | 300 | 300 |  |  | FGMO
64 | Ashuganj 450 MW CCPP(South) |  | Gas | APSCL | 1*360 | 360 | 360 | 260 | 260 | 260 | 280 | 80 |  | Gas shortage
65 | Ashuganj 420 MW CCPP(East) |  | Gas | APSCL | 284*1+116*1 | 400 | 400 | 218 | 240 | 240 | 240 | 160 |  | Gas shortage
66 | Ashuganj 50 MW PP |  | Gas | APSCL | 14*3.968 | 53 | 45 | 37 | 43 | 44 | 42 |  |  | Gas shortage
67 | Ashuganj 55 MW PP (Precision) |  | Gas | QRPP | 15*4 | 55 | 0 | 0 | 0 | 0 | 0 |  |  | Contract Expired
68 | Ashuganj 195MW PP (APSCL-United) |  | Gas | IPP | 20*9.73+1*16 | 195 | 195 | 8 | 8 | 8 | 45 | 150 |  | Gas shortage
69 | Ashuganj 51 MW PP (Midland) |  | Gas | IPP | 6*9.34 | 51 | 51 | 51 | 51 | 51 | 51
70 | Ashuganj 150MW PP (Midland) |  | HFO | IPP | 23*7.015 | 150 | 150 | 5 | 105 | 5 | 150
71 | Titas 50 MW Peaking PP |  | HFO | PDB | 6*8.92 | 52 | 52 | 30 | 36 | 40 | 40 |  | 12 | Engine problem
72 | Chandpur 150 MW CCPP |  | Gas | PDB | 1*106+1*57 | 163 | 163 | 0 | 0 | 0 | 0 |  | 163 | Under Maint.
73 | Chandpur 200MW (Desh energy) |  | HFO | IPP | 12*18.4 | 200 | 200 | 17 | 21 | 17 | 17 | 183 |  | Fuel shortage
74 | Feni 22MW PP (Doreen) |  | Gas | SIPP, PDB | 8*2.90 | 22 | 22 | 19 | 20 | 20 | 20
75 | Feni 11 MW PP (Doreen) |  | Gas | SIPP, REB | 4*2.90 | 11 | 11 | 11 | 11 | 11 | 11
** | Impoprt (Tripura) |  |  | Imported power | 0 | 160 | 160 | 170 | 158 | 135 | 152
76 | Jangalia 33MW PP (Summit) |  | Gas | SIPP, PDB | 4*8.73 | 33 | 33 | 33 | 0 | 33 | 33
77 | Jangalia 52 MW PP (Lakdanavi) |  | HFO | IPP | 6*8.92 | 52 | 52 | 8 | 43 | 26 | 43 |  | 9 | Engine problem
78 | Cumilla 25 MW PP (Summit) |  | Gas | SIPP, REB | 3*3.67+2*6.97 | 25 | 25 | 20 | 21 | 20 | 20 |  | 5 | Engine problem
79 | Daudkandi 200 MW PP (B.Trac) |  | HSD | IPP | 154*1.4 | 200 | 200 | 0 | 0 | 0 | 0 |  |  | Contract Expired
80 | Feni Lanka Power |  | HFO | IPP | 7*18.415+1*9.78 | 114 | 114 | 97 | 114 | 100 | 114 | 0
81 | Chowmuhani 113 MW |  | HFO | IPP | 12*9.78+2*3.1 | 113 | 113 | 9 | 115 | 9 | 115
82 | Bhairob 54.5 MW |  | HFO | IPP | 3*18.2 | 54 | 54 | 17 | 17 | 17 | 17 |  | 37 | Engine problem
83 | Chandpur 115(Doreen) |  | HFO | IPP | 4*18.5+2*22.5 | 115 | 115 | 50 | 96 | 72 | 97 | 18 |  | Fuel shortage
| Cumilla Area Total |  |  |  |  | 3159 | 3096 | 1452 | 1745 | 1518 | 1897 | 591 | 226
84 | RPCL 210MW CCPP |  | Gas | IPP | 4*35+1*70 | 210 | 202 | 26 | 48 | 50 | 50 | 152 |  | Gas shortage
85 | Tangail 22 MW PP (Doreen) |  | Gas | SIPP, PDB | 8*2.90 | 22 | 22 | 19 | 19 | 19 | 19 | 3 |  | Gas shortage
86 | Jamalpur 95 MW PP(Powerpac) |  | HFO | IPP | 12*8.924 | 95 | 0 | 0 | 0 | 0 | 0
87 | Sarishabari 3 MW Solar Plant |  | Solar | IPP | 1*3 | 3 | 3 | 1 | 0 | 1.6 | 0
88 | Mymensingh 200 MW PP (United) |  | HFO | IPP | 9.78*21 | 200 | 200 | 71 | 88 | 68 | 86 | 114 |  | Fuel shortage
89 | Jamalpur 115 MW PP (United) |  | HFO | IPP | 9.78*12 | 115 | 115 | 19 | 85 | 19 | 85 | 30 |  | Fuel shortage
90 | Sutiakhali 50 MW Solar PP |  | Solar | IPP | 50 | 50 | 50 | 23 | 0 | 50 | 0
91 | Tangail Palli Power Gen 22 MW |  | HFO | IPP | 4*6.7 | 22 | 22 | 12 | 12 | 12 | 12 | 10 |  | Fuel shortage
| Mymensingh Area Total |  |  |  |  | 717 | 614 | 171 | 252 | 219.6 | 252 | 155 | 0
92 | Fenchugonj CCPP Phase-1 |  | Gas | PDB | 2*32+1*33 | 97 | 70 | 42 | 43 | 43 | 43 |  | 27 | Machine problem.
93 | Fenchugonj CCPP Phase-2 |  | Gas | PDB | 2*35+1*35 | 104 | 90 | 30 | 31 | 30 | 30 |  | 60 | Machine problem
94 | Kushiara 163 MW CCPP (KP) |  | Gas | IPP | 1*109+1*54 | 163 | 163 | 112 | 112 | 112 | 112 |  | 51 | ST under maint.
95 | Shajibazar 330 MW CCPP |  | Gas | PDB | 3*110 | 330 | 330 | 0 | 0 | 0 | 0 |  | 330 | Under maint.
96 | Fenchugonj 51 MW PP (Barakatullah) |  | Gas | RPP | 19*2.90 | 51 | 51 | 44 | 47 | 50 | 50
97 | Fenchuganj 44MW (Energyprima) |  | Gas | NENP | 12*3.3+5*2 | 50 | 50 | 45 | 42 | 45 | 45
98 | Hobiganj 11MW PP Cofidence-E |  | Gas | SIPP, REB | 4*2.90 | 11 | 11 | 5 | 8 | 11 | 11
99 | Shahjibazar GTPP Unit- 8 & 9 |  | Gas | PDB | 2*35 | 70 | 66 | 54 | 56 | 60 | 60
100 | Shahjibazar 86MW PP (Shahjibazar) |  | Gas | RPP | 32*2.90 | 86 | 86 | 69 | 72 | 72 | 76
101 | Shahjibazar 100 MW GTPP |  | Gas | PDB | 1*100 | 100 | 100 | 0 | 0 | 0 | 0 |  | 100 | Under maint.
102 | Sylhet 225 MW CCPP |  | Gas | PDB | 1*142+1*89 | 231 | 231 | 121 | 125 | 125 | 125 |  | 106 | ST under maint.
103 | Sylhet 20 MW GTPP |  | Gas | PDB | 1*20 | 20 | 20 | 0 | 0 | 0 | 0
104 | Sylhet 50MW PP (EPL) |  | Gas | NENP | 27*2 | 0 | 0 | 0 | 0 | 0 | 0 |  |  | Contract Expired
105 | Shahjahanulla 25 MW PP |  | Gas | SIPP, REB | 3*9.34 | 25 | 25 | 8 | 22 | 16 | 22 | 3 |  | Gas shortage
106 | Bibiana-II 341 MW CCPP (Summit) |  | Gas | IPP | 1*222+1*119 | 341 | 341 | 315 | 310 | 310 | 320 |  |  | FGMO
107 | Bibiyana-III 400 MW CCPP |  | Gas | PDB | 285*1+134*1 | 400 | 400 | 388 | 390 | 400 | 400 |  |  | FGMO
108 | Sylhet 10MW PP (Desh) |  | Gas | RPP | 6*1.95 | 10 | 10 | 10 | 10 | 10 | 10
109 | Bibiyana South 400 MW |  | Gas | PDB | 400 MW | 383 | 383 | 373 | 398 | 350 | 380
| Sylhet Area Total |  |  |  |  | 2472 | 2427 | 1616 | 1666 | 1634 | 1684 | 3 | 674
110 | Bheramara GTPP Unit-3 |  | HSD | PDB | 1*20 | 20 | 16 | 0 | 0 | 0 | 0 | 16 |  | Fuel conservation
** | Bheramara (HVDC ) |  | 0 | Imported power | 2*500 | 1000 | 1000 | 910 | 874 | 931 | 931
111 | Khulna 115 PP MW (KPCL-2) |  | HFO | NENP | 7*17 | 115 | 115 | 16 | 63 | 16 | 66 | 49 |  | Fuel shortage
112 | Faridpur 50 MW Peaking PP |  | HFO | PDB | 8*6.89 | 54 | 54 | 0 | 24 | 15 | 25 |  | 29 | Engine problem
113 | Khulna 225 MW CCPP |  | HSD | NWPGCL | 1*150+1*75 | 230 | 230 | 196 | 208 | 200 | 208 | 22
114 | Gopalganj 100 MW Peaking PP |  | HFO | PDB | 16*6.98 | 109 | 109 | 6 | 45 | 25 | 72 |  | 37 | Engine problem
115 | Bheramara 410 MW CCPP |  | Gas | NWPGCL | 1*278+1*132 | 410 | 410 | 160 | 135 | 180 | 180 | 230 |  | Gas shortage
116 | Noapara 40 MW PP (Khanjahan Ali) |  | HFO | NENP | 5*8.5 | 40 | 40 | 8 | 40 | 8 | 40
117 | Noapara 100 MW PP (Bangla Trac) |  | HSD | IPP | 70*1.4 | 0 | 0 | 0 | 0 | 0 | 0
118 | Rupsha 105 MW PP (Orion rupsha) |  | HFO | IPP | 6*18.445 | 105 | 105 | 73 | 54 | 54 | 54 | 51 |  | Fuel shortage
119 | Madhumati 100 MW PP |  | HFO | NWPGCL | 6*18 | 105 | 105 | 50 | 85 | 50 | 85
120 | Mongla Orion 100 MW Solar PP |  | Solar | IPP | 100 | 100 | 100 | 79 | 0 | 100 | 0
| Khulna 330 MW CCPP (OIL) |  | Gas/HSD | BPDB | 1*220+1*110 | 0 | 0 | 225 | 237 | 220 | 220 |  |  | On test.
| Rampal 1320 MW (BIFPCL) |  | Coal | NTPC&BPDB | 660*2 | 617 | 617 | 381 | 374 | 370 | 376 | 241 |  | Coal Shortage.
| Kulna 225 MW CCPP (GAS) |  | Gas | NWPGCL | 0 | 0 | 0 | 0 | 0 | 0 | 0 |  |  | On test.
| Khulna Area Total |  |  |  |  | 2905 | 2901 | 2104 | 2139 | 2169 | 2257 | 609 | 66
121 | Barisal 110 MW PP (Summit ) |  | HFO | IPP | 7*17.076 | 110 | 110 | 32 | 48 | 16 | 48 | 46 |  | Fuel shortage
122 | Bhola 33 MW PP (Venture) |  | Gas | NENP | 1*34.50 | 40 | 40 | 24 | 30 | 21 | 30 |  | 10 | Engine problem
123 | Bhola 225 MW CCPP |  | Gas | PDB | 2*63+1*68 | 194 | 194 | 155 | 173 | 170 | 170 |  | 24 | Machine problem
| Bhola 95 MW PP (Aggreko) |  | Gas | QRPP | 96*1.10 | 0 | 0 | 0 | 0 | 0 | 0 |  |  | Contract Expired |  | From 18-3-2022
124 | Payra 1320 MW |  | Coal | BCPCL | 2*622 | 1244 | 1244 | 0 | 0 | 0 | 0 | 1244 |  | Coal Shortage.
125 | Bhola Nutan Biddut BD LTD |  | Gas | IPP | 220 | 220 | 220 | 109 | 112 | 110 | 110 |  | 110 | ST Under maintenance
126 | United Payra Power Ltd. |  | HFO | IPP | 8*18.5+1*9.5 | 150 | 150 | 17 | 150 | 17 | 150
127 | Barisal 307 MW |  | Coal | BCPCL | 307*1 | 307 | 307 | 307 | 307 | 307 | 307
| Barisal Area Total |  |  |  |  | 2265 | 2265 | 644 | 820 | 641 | 815 | 1290 | 144
128 | Baghabari 71 MW GTPP |  | Gas | PDB | 1*71 | 71 | 71 | 0 | 0 | 0 | 0 | 71 |  | Gas shortage
| Baghabari 100 MW GTPP |  | Gas | PDB | 1*100 | 100 | 100 | 0 | 0 | 0 | 0 | 100 |  | Gas shortage
129 | Baghabari 50 MW Peaking PP |  | HFO | PDB | 6*8.9 | 52 | 52 | 0 | 7 | 0 | 28 |  | 24 | Engine problem
130 | Bera 70 MW Peaking PP |  | HFO | PDB | 9*8.29 | 71 | 71 | 28 | 35 | 30 | 35 |  | 36 | Engine problem
131 | Amnura 50 MW PP(Sinha) |  | HFO | QRPP | 7*7.79 | 50 | 28 | 28 | 28 | 28 | 28 |  |  | Engine problem
132 | Katakhali 50 MW PP (Northern) |  | HFO | QRPP | 6*8.9 | 50 | 50 | 34 | 34 | 25 | 34 |  | 16 | Engine problem
133 | Katakhali 50 MW Peaking PP |  | HFO | PDB | 6*8.7 | 50 | 50 | 28 | 35 | 35 | 35 |  | 15 | Engine problem
134 | Sirajgonj 225MW CCPP Unit-1 |  | Gas/HSD | NWPGCL | 1*150+1*75 | 210 | 210 | 150 | 103 | 150 | 150
135 | Sirajgonj 225MW CCPP Unit-2 |  | Gas/HSD | NWPGCL | 1*150+1*75 | 220 | 220 | 0 | 0 | 0 | 0 | 220 |  | Gas shortage
136 | Sirajgonj 225MW CCPP Unit-3 |  | Gas/HSD | NWPGCL | 1*141 | 220 | 220 | 149 | 141 | 178 | 196 | 24 |  | Gas shortage
137 | Sirajgonj 400 MW CCPP Unit-4 |  | Gas/HSD | SNWPGCL | 1*282+1*132 | 414 | 414 | 393 | 367 | 380 | 414
138 | Santahar 50 MW Peaking PP |  | HFO | PDB | 6*8.7 | 50 | 50 | 35 | 35 | 35 | 35 |  | 15 | Engine problem
139 | Bogra 22 MW PP (GBB) |  | Gas | RPP | 6*4 | 22 | 22 | 17 | 22 | 22 | 22
| Bogura 20 MW PP (Energyprima) |  | Gas | NENP | 5*3.3+5*2 | 0 | 0 | 0 | 0 | 0 | 0 |  |  | Contract Expired
140 | Ullapara 11 MW PP (Summit) |  | Gas | SIPP, REB | 4*2.90 | 11 | 11 | 8 | 8 | 8 | 8 |  | 3 | Engine problem
141 | Natore 52 MW PP (Rajlanka) |  | HFO | IPP | 6*8.92 | 52 | 52 | 0 | 43 | 0 | 43 | 9 |  | Fuel shortage
142 | Chapainawabganj 100 MW Peaking PP |  | HFO | PDB | 12*8.924 | 104 | 104 | 0 | 75 | 40 | 80 |  | 24 | Engine problem
143 | Baghabari 200 MW PP (Paramount) |  | HSD | IPP | 135*1.6 | 200 | 200 | 0 | 191 | 0 | 200
144 | Bagura 113 MW PP (Confidence)-2 |  | HFO | IPP | 6*18.55+7.2 | 113 | 113 | 35 | 95 | 35 | 95 | 18 |  | Fuel shortage
145 | Confidence Power Bogura Unit-1 113 MW |  | HFO | IPP | 6*18.55 | 113 | 113 | 35 | 95 | 35 | 95 | 18 |  | Fuel shortage
146 | Sirajgonj 6.55 MW Solar |  | Solar | NWPGCL | 1*6 | 6 | 6 | 4 | 0 | 6 | 0
| Adani Power Jharkhanda Ltd |  | Coal | Import | 748*1 | 748 | 748 | 756 | 0 | 550 | 748
| Rajshahi Area Total |  |  |  |  | 2927 | 2905 | 1700 | 1314 | 1557 | 2246 | 460 | 133
147 | Barapukuria TPP Unit-1 |  | Coal | PDB | 1*125 | 125 | 85 | 69 | 71 | 70 | 70 | 15
| Barapukuria TPP Unit-2 |  | Coal | PDB | 1*125 | 125 | 85 | 0 | 0 | 0 | 0 |  | 85 | Under maint
148 | Barapukuria 275 MW TPP Unit-3 |  | Coal | PDB | 1*275 | 274 | 274 | 230 | 230 | 230 | 230
149 | Rangpur 20 MW GTPP |  | HSD | PDB | 1*20 | 20 | 20 | 0 | 0 | 0 | 16 | 4
150 | Saidpur 20 MW GTPP |  | HSD | PDB | 1*20 | 20 | 20 | 0 | 0 | 0 | 0 | 20 |  | Fuel conservation
151 | Rangpur 113 MW PP (Confidence) |  | HFO | IPP | 9*6.984+7*7.015+3.15*2 | 113 | 113 | 34 | 71 | 35 | 71 | 42 |  | Fuel shortage
152 | Sympa Solar Power 8MW |  | Solar | IPP | 8 MW | 8 | 8 | 6 | 0 | 8 | 0
153 | Energypac Power Venture Thakurgaon Ltd. |  | HFO | IPP | 115 | 115 | 115 | 36 | 115 | 35 | 115
154 | Intraco Solar 30 MW |  | Solar | IPP | 1*30 | 30 | 30 | 15 | 0 | 30 | 0
| Teesta Solar Limited |  | Solar | BPCL | 16*12.5 | 0 | 0 | 35 | 0 | 130 | 0
| Rangpur Area Total |  |  |  |  | 830 | 750 | 425 | 487 | 538 | 502 | 81 | 85
| Total |  |  |  |  | 24143 | 23370 | 12230 | 13439 | 12758.6 | 15213 | 4593 | 2736
A. |  | 2023-06-13 | (Yesterday) |  |  |  |  | Tuesday
1 | Highest Generation : |  |  | 13439 | MW at | 21:00 | hrs | 11 Evening Peak Hour : | [5 empty] | 21:00 | hrs.
2 | Minimum Generation : |  |  | 10690 | MW at | 8:00 | hrs | 12 Max. Demand (Generation end) at evening peak hour : | [5 empty] | 14400 | MW
3 | Day peak Generation : |  |  | 12230 | MW at | 12:00 | hrs | 13 Max. Demand (Substation end) at evening peak hour : | [5 empty] | 13588.9 | MW
4 | Evening peak Generation : |  |  | 13439 | MW at | 21:00 | hrs | 14 Load Shed (Substation end) at evening peak hour : | [5 empty] | 918 | MW
5 | Total Energy Generation : |  | 286.9674 | MKWHr | By Solar | 1.9943 | MKWHr
| By Gas : | 156.6165 | MKWHr |  | By Oil: | 63.9787 | MKWHr | 15. Area wise Demand (S/S end), Supply (S/S end) & | [5 empty] | 16. Hourly Load Shed during
| By Coal : | 38.6891 | MKWHr |  | By Hydro: | 0.74314 | MKWHr | Load Shed (S/S end) at Evening peak hour in MW : | [5 empty] | Evening Peak hours :
[5 empty] | By Wind: | 0.17582 | MKWHr | Area | Demand | Supply |  | Loadshed |  | Time |  | Loadshed
6 | Generation Shortfall : |  | For Fuel Limitation = |  |  | 4593 | MW | Dhaka | 5235 | 5055 |  | 180 |  | 18:00 |  | 907.25
|  |  | For Plants S/D or M/C prob = |  |  | 2736 | MW | Chittagong | 1342 | 1172 |  | 170 |  | 19:00 |  | 686.645
|  |  | Total = |  |  | 7329 | MW | Khulna | 1450.5 | 1350.5 |  | 100 |  | 19:30 |  | 743.945
7 | Total Gas Supplied : |  |  | 1226.58 | MMCFD |  |  | Rajshahi | 1345.4 | 1205.4 |  | 140 |  | 20:00 |  | 944.495
8 | Fuel Cost : | i) Gas : | Taka | 173684234.11 | ii) Oil : | Taka | 843348724.9 | Comilla | 1344 | 1296 |  | 48 |  | 21:00 |  | 918
|  | iii) Coal : | Taka | 39146556.16 | Total | Taka | 1056179515.17 | Mymensingh | 1107 | 997 |  | 110 |  | 22:00 |  | 1118.305
9 | Power flow through E-W Interconnectors : |  |  |  | i) Energy | 0 | MKWHr. | Sylhet | 576 | 556 |  | 20 |  | 23:00 |  | 1583.39
| ii) During Peak Demand : |  |  | 630 | MW (E to W) at | 21:00 | hrs | Barisal | 350 | 350 |  | 0 |  | 24:00 |  | 1971.12
| iii) Maximum : |  |  | 630 | MW at | 21:00 | hrs | Rangpur | 839 | 689 |  | 150
10 | Maximum Temperature in Dhaka was |  |  |  | 35.1° C |  |  | Total | 13588.9 | 12670.9 |  | 918
B. |  | 2023-06-14 | (Today) |  |  |  | Wednesday |  |  | Probable max. temperature in Dhaka |  |  | 35.1° C
Forecast
1 | Maximum Demand* Evening (Generation end) |  |  |  | 14200 | MW |  | 6 Total Load Shed forecast (Substation end) : |  |  |  |  | 0 | MW
2 | Maximum Generation (Generation end) |  |  |  | 15213 | MW |  | 7 Area wise Load Shed forecast (Substation end) :
3 | Maximum Demand* Day (Generation end) |  |  |  | 12800 | MW
4 | Reserve(Generation end) |  |  |  | 1013 | MW |  | Dhaka | Chittagong | Khulna | Rajshahi | Comilla | Mymensingh | Sylhet | Barisal | Rangpur
5 | Total Energy Generation |  |  |  | 303.2173 | MKWHr |  | MW | MW | MW | MW | MW | MW | MW | MW | MW
6 | Actual Minimum Generation up to 8:00 hrs. |  |  |  | 10443 | MW at | 7:00 | 0 | 0 | 0 | 0 | 0 | 0 | 0 | 0 | 0
* Import Through HVDC C/B Interconnector : |  |  |  |  | i) Energy | 21.168 | MKWHr. | ii) HVDC Flow at Peak Time |  | 874 | MW at | 21:00 | hrs.
* Import Through Comilla C/B Interconnector : |  |  |  |  | i) Energy | 3.6019 | MKWHr. | iii) Maximum HVDC Flow : |  | 910 | MW at | 3:00 | hrs.
*Cost for HVDC, Tripura & Solar energy is not usually included in the total fuel cost.
Water Level of Kaptai Lake at 06:00 hr (ft): |  |  |  |  | (a) Yesterday : | 73.26 |  | (b) Today: | 73.24 |  | (c) Rule Curve: |  | 79.41
.
|  |  |  | Sub Divisional Engineer | [6 empty] | Executive Engineer
|  |  |  | Network Operation Division | [6 empty] | Network Operation Division

## YesterdayGen
2023-06-13 | [21 empty] | BR
Plant Name | Ghorasal TPP (Unit-1&2) | Ghorasal Repowered CCPP:Unit-3 (GT | Ghorasal Repowered CCPP Unit-4 | Ghorasal TPP Unit-5 | Ghorasal 365 MW CCPP Unit-7 | Ghorashal 108MW PP (Regent) | Ghorashal 78.5 MW PP(MAX) | Haripur 412 MW CCPP | Haripur 360MW CCPP(HPL) | Plant Removed | Haripur GTPP | Meghnaghat 450 MW CCPP(MPL) | Meghnaghat CCPP(Summit) | Meghnaghat 100 MW(IEL) | Madanganj 102 PP(Summit) | Madanganj-55 MW PP(Summit) | Siddhirganj 335 MW CCPP | 210 MW Siddhirgonj TPP | Siddhirgonj 2*120 MW GTPP | Siddhirganj 100 PP(Dutch Bangla) | Gagnagar 102 MW PP (Digital Power) | Kodda 150 MW PP | Keraniganj 100 MW PP (Powerpac) | Bosila 108MW PP(CLC) | Pagla (DPA ) | Katpotti 52 MW PP (Sinha) | Kamalaghat 54 MW PP(Banco Energy) | Manikganj 55 MW PP (Northern) | Nababganj 55 MW PP (Southern power ) | Narshingdi 22 MW PP (Doreen) | Summit Ashulia | Summit Madhabdi | Maona 33 MW PP(Summit) | Rupganj 33 MW PP(Summit) | Gazipur 52 MW PP | Tongi 80 MW GTPP | Karnaphuli Hydro PP Unit-1, 2 & 3 | Karnaphuli Hydro PP Unit-4 & 5 | Chattogram TPP-1 | Chattogram TPP-2 | Raozan 25 MW PP | Sikalbaha 225MW CCPP (Gas) | Sikalbaha 225MW CCPP(Oil) | Sikalbaha 150MW GTPP | Sikalbaha 150MW GTPP(Oil) | Plant Removed | Tangail Palli Power Gen 22 MW | Hathazari 100 MW peaking PP | Dohazari -Kalaish 100 MW Peaking | Juldah 100 MW Unit-1 (Acorn) | Chattogram 108 MW PP (ECPV) | Patenga 50MW PP (Baraka) | Barabkunda 22 MW PP (Regent) | Malancha, Ctg. EPZ (United) | Ashuganj TPP Unit- 3 | Ashuganj TPP Unit- 4 | Ashuganj TPP Unit- 5 | Ashuganj 450 MW CCPP(North) | Ashuganj 450 MW CCPP(South) | Ashuganj 225 MW CCPP | Ashuganj 195MW PP (APSCL-United) | Chandpur 150 MW CCPP | Ashuganj 50 MW PP | Ashuganj 55 MW PP (Precision) | Ashuganj 53MW PP (United) | Ashuganj 51 MW PP (Midland) | B.Baria (Aggreko) 85MW | Titas 50 MW Peaking PP | Jangalia 52 MW PP (Lakdanavi) | Feni 22MW PP (Doreen) | Feni 11 MW PP (Doreen) | Jangalia 33MW PP (Summit) | Cumilla 25 MW PP (Summit) | Impoprt (Tripura) | RPCL 210MW CCPP | Jamalpur 95 MW PP(Powerpac) | Tangail 22 MW PP (Doreen) | Sarishabari 3 MW Solar Plant | Fenchugonj CCPP Phase-1 | Fenchugonj CCPP Phase-2 | Fenchugonj 51 MW PP (Barakatullah) | Fenchuganj 44MW (Energyprima) | Kushiara 163 MW CCPP (KP) | Shajibazar 330 MW CCPP | Shahjibazar GTPP Unit- 8 & 9 | Shahjibazar 86MW PP (Shahjibazar) | Shahjibazar 50MW PP (EPL) | Sylhet 225 MW CCPP | Sylhet 20 MW GTPP | Sylhet 50MW PP (EPL) | Sylhet 10MW PP (Desh) | Bibiana-II 341 MW CCPP (Summit) | Shahjahanulla 25 MW PP | Hobiganj 11MW PP Cofidence-E | Daudkandi 200 MW PP (B.Trac) | Kodda 300 MW PP Unit-2 (Summit) | Keranigonj 300 MW PP (APR) | Bramhangoan 100 MW PP (Aggreko) | Mymensingh 200 MW PP (United) | Aurahati 100MW PP (Aggreko) | Kodda 149 MW PP Unit-1 (Summit) | Teknaf 20MW PP (Solartech) | Juldah 100 MW PP Unit-3 (Acorn) | Chandpur 200MW (Desh energy) | Ashuganj 150MW PP (Midland) | Bibiyana-III 400 MW CCPP | Jamalpur 115 MW PP (United) | Gazipur 100 MW PP | Sikalbaha 105 MW PP (Baraka Sikalbaha) | Kaptai 7 MW Solar PP | Anwara 300 MW PP (United) | Jodiac Power | Karnaphuli Power Ltd. | Feni Lanka Power | Chowmuhani 113 MW | Juldah unit-2 (Acorn) | Bibiyana South 400 MW | Meghnaghat 104 MW PP (OPCL) | Sutiakhali 50 MW Solar PP | Manikgonj 162MW PP(MPGL) | Anlima Energy Ltd. | Shahjibazar 100 MW GTPP | Bhairob 54.5 MW | Spectra Solar Plant Ltd. | Chandpur 115(Doreen) | Kanchan Purbachal Power Generation Ltd. | Ashuganj 420 MW CCPP(East) | Mirsharai 150 MW (Oil) | Mirsharai 150 MW (Gas) | SS Power I | Cox's Bazar Wind | EasternBlank | Bheramara (HVDC ) | Bheramara GTPP Unit-3 | Bheramara 410 MW CCPP | Khulna 115 MW PP (KPCL-1 & 3) | Khulna 115 PP MW (KPCL-2) | Khulna 225 MW CCPP | Khulna 60MW | Khulna (Aggreeco) 55MW | Faridpur 50 MW Peaking PP | Gopalganj 100 MW Peaking PP | Noapara 40 MW PP (Khanjahan Ali) | Bhola 225 MW CCPP | Bhola 33 MW PP (Venture) | Barisal 110 MW PP (Summit ) | Barisal GT PP Unit-1& 2 | Baghabari 100 MW GTPP | Baghabari 71 MW GTPP | Baghabari 50 MW Peaking PP | Bera 70 MW Peaking PP | Chapainawabganj 100 MW Peaking PP | Amnura 50 MW PP(Sinha) | Katakhali 50 MW PP (Northern) | Katakhali 50 MW Peaking PP | Natore 52 MW PP (Rajlanka) | Santahar 50 MW Peaking PP | Bogra 22 MW PP (GBB) | Bogura 20 MW PP (Energyprima) | Ullapara 11 MW PP (Summit) | Barapukuria TPP Unit-1 | Barapukuria TPP Unit-2 | Barapukuria 275 MW TPP Unit-3 | Rangpur 20 MW GTPP | Saidpur 20 MW GTPP | Sirajgonj 225MW CCPP Unit-1 (Gas) | Sirajgonj 225MW CCPP Unit-1(Oil) | Sirajgonj 225 MW CCPP Unit-2 (Gas) | Sirajgonj 225 MW CCPP Unit-2 (Oil) | Bhola 95 MW PP (Aggreko) | Noapara 100 MW PP (Bangla Trac) | Sirajgonj 225MW CCPP Unit-3 (Gas) | Sirajgonj 225MW CCPP Unit-3 (Oil) | Sirajgonj 400 MW CCPP Unit-4 | Rupsha 105 MW PP (Orion rupsha) | Baghabari 200 MW PP (Paramount) | Bagura 113 MW PP (Confidence)-2 | Madhumati 100 MW PP | Rangpur 113 MW PP (Confidence) | Sirajgonj 400MW CCPP Unit-4 (Oil) | Sympa Solar Power 8MW | Confidence Power Bogura Unit-1 113 MW | Payra 1320 MW | Bhola Nutan Biddut BD LTD (GAS) | Bhola Nutan Biddut BD LTD (OIL) | United Payra Power Ltd. | Sirajgonj 6.55 MW Solar | Mongla Orion 100 MW Solar PP | Energypac Power Venture Thakurgaon Ltd. | Khulna 330 MW CCPP (OIL) | Khulna 330 MW CCPP (GAS) | Rampal 1320 MW (BIFPCL) | Intraco Solar 30 MW | Barisal 307 MW | Adani Power Jharkhanda Ltd | Teesta Solar Limited | Kulna 225 MW CCPP (GAS) | WesternBlank | Eastern Grid Total | Western Grid Total | Total (MW) | Gas (Public) | HVDC | Gas (Private) | HSD (Private) | HFO (Private) | Coal | Hydro | HSD (Public) | HFO (Public) | Tripura | Solar | Wind | Shortage | Water Level
1:00 | 0 | 0 | 100 | 160 | 0 | 0 | 0 | 404 | 346 |  | 0 | 450 | 303 | 67 | 90 | 0 | 334 | 0 | 201 | 75 | 50 | 16 | 36 | 0 | 0 | 0 | 0 | 0 | 0 | 0 | 20 | 25 | 33 | 33 | 8 | 0 | 0 | 0 | 110 | 0 | 8 | 222 | 0 | 0 | 0 |  | 12 | 16 | 51 | 33 | 0 | 16 | 10 | 35 | 0 | 0 | 0 | 285 | 270 | 0 | 8 | 0 | 46 | 0 | 0 | 5 | 0 | 32 | 8 | 21 | 11 | 33 | 21 | 144 | 73 | 0 | 19 | 0 | 43 | 30 | 50 | 50 | 112 | 0 | 62 | 73 | 0 | 127 | 0 | 0 | 10 | 295 | 16 | 5 | 0 | 65 | 0 | 0 | 68 | 0 | 17 | 0 | 25 | 17 | 0 | 352 | 18 | 35 | 21 | 0 | 69 | 17 | 24 | 52 | 9 | 25 | 390 | 55 | 0 | 17 | 17 | 0 | 17 | 0 | 58 | 17 | 240 | 18 | 0 | 0 | 5 |  | 813 | 0 | 175 | 0 | 0 | 205 | 0 | 0 | 25 | 35 | 16 | 173 | 25 | 16 | 0 | 0 | 0 | 21 | 28 | 33 | 28 | 34 | 28 | 0 | 35 | 22 | 0 | 8 | 70 | 0 | 230 | 0 | 0 | 175 | 0 | 0 | 0 | 0 | 0 | 150 | 0 | 414 | 73 | 0 | 35 | 50 | 34 | 0 | 0 | 35 | 0 | 109 | 0 | 150 | 0 | 0 | 0 | 0 | 0 | 380 | 0 | 307 | 1061 | 0 | 0 |  | 6761 | 4993 | 11754 | 4377 | 813 | 2307 | 0 | 1517 | 2048 | 0 | 205 | 338 | 144 | 0 | 5 | 903.43 | 73.25
2:00 | 0 | 0 | 100 | 160 | 0 | 0 | 0 | 403 | 347 |  | 0 | 450 | 313 | 67 | 97 | 0 | 336 | 0 | 199 | 68 | 50 | 16 | 34 | 0 | 0 | 0 | 0 | 0 | 0 | 22 | 20 | 25 | 33 | 33 | 8 | 0 | 0 | 0 | 106 | 0 | 8 | 223 | 0 | 0 | 0 |  | 9 | 16 | 51 | 33 | 0 | 6 | 10 | 35 | 0 | 0 | 0 | 285 | 275 | 0 | 8 | 0 | 46 | 0 | 0 | 5 | 0 | 32 | 8 | 21 | 11 | 33 | 21 | 140 | 72 | 0 | 19 | 0 | 43 | 30 | 50 | 50 | 112 | 0 | 28 | 73 | 0 | 126 | 0 | 0 | 10 | 295 | 16 | 5 | 0 | 47 | 0 | 0 | 68 | 0 | 17 | 0 | 25 | 17 | 0 | 353 | 18 | 35 | 17 | 0 | 69 | 17 | 17 | 52 | 8 | 25 | 386 | 53 | 0 | 17 | 17 | 0 | 17 | 0 | 27 | 17 | 240 | 18 | 0 | 0 | 6 |  | 814 | 0 | 175 | 0 | 0 | 205 | 0 | 0 | 14 | 32 | 16 | 173 | 25 | 16 | 0 | 0 | 0 | 21 | 28 | 33 | 28 | 34 | 21 | 0 | 35 | 22 | 0 | 8 | 70 | 0 | 230 | 0 | 0 | 175 | 0 | 0 | 0 | 0 | 0 | 151 | 0 | 414 | 73 | 0 | 35 | 50 | 34 | 0 | 0 | 35 | 0 | 110 | 0 | 150 | 0 | 0 | 0 | 0 | 0 | 373 | 0 | 307 | 1064 | 0 | 0 |  | 6675 | 4971 | 11646 | 4362 | 814 | 2319 | 0 | 1439 | 2044 | 0 | 205 | 317 | 140 | 0 | 6 | 767.82 | 73.25
3:00 | 0 | 0 | 100 | 160 | 0 | 0 | 0 | 403 | 347 |  | 0 | 450 | 283 | 67 | 97 | 0 | 337 | 0 | 180 | 68 | 50 | 16 | 34 | 0 | 0 | 0 | 0 | 0 | 0 | 19 | 20 | 25 | 33 | 33 | 8 | 0 | 0 | 0 | 108 | 0 | 8 | 224 | 0 | 0 | 0 |  | 12 | 16 | 51 | 33 | 0 | 6 | 10 | 33 | 0 | 0 | 0 | 305 | 305 | 0 | 8 | 0 | 46 | 0 | 0 | 5 | 0 | 32 | 8 | 21 | 11 | 33 | 21 | 136 | 72 | 0 | 19 | 0 | 43 | 30 | 50 | 49 | 112 | 0 | 48 | 73 | 0 | 126 | 0 | 0 | 10 | 290 | 16 | 5 | 0 | 47 | 0 | 0 | 67 | 0 | 17 | 0 | 25 | 17 | 0 | 353 | 18 | 35 | 17 | 0 | 69 | 17 | 17 | 52 | 9 | 25 | 395 | 55 | 0 | 17 | 17 | 0 | 17 | 0 | 18 | 17 | 240 | 18 | 0 | 0 | 3 |  | 910 | 0 | 175 | 0 | 0 | 165 | 0 | 0 | 0 | 32 | 16 | 173 | 24 | 16 | 0 | 0 | 0 | 21 | 28 | 33 | 28 | 34 | 21 | 0 | 35 | 22 | 0 | 8 | 71 | 0 | 230 | 0 | 0 | 175 | 0 | 0 | 0 | 0 | 0 | 151 | 0 | 350 | 73 | 0 | 35 | 50 | 34 | 0 | 0 | 0 | 0 | 111 | 0 | 17 | 0 | 0 | 0 | 0 | 0 | 373 | 0 | 307 | 1056 | 0 | 0 |  | 6687 | 4774 | 11461 | 4423 | 910 | 2217 | 0 | 1267 | 2037 | 0 | 165 | 303 | 136 | 0 | 3 | 705.745 | 73.25
4:00 | 0 | 0 | 100 | 160 | 0 | 0 | 0 | 403 | 347 |  | 0 | 450 | 312 | 66 | 97 | 0 | 331 | 0 | 200 | 68 | 50 | 16 | 34 | 0 | 0 | 0 | 0 | 0 | 0 | 19 | 20 | 25 | 33 | 33 | 8 | 0 | 0 | 0 | 108 | 0 | 8 | 222 | 0 | 0 | 0 |  | 12 | 16 | 51 | 33 | 0 | 6 | 10 | 37 | 0 | 0 | 0 | 340 | 340 | 45 | 8 | 0 | 46 | 0 | 0 | 5 | 0 | 32 | 8 | 21 | 11 | 33 | 21 | 132 | 73 | 0 | 19 | 0 | 43 | 30 | 50 | 49 | 112 | 0 | 48 | 73 | 0 | 126 | 0 | 0 | 10 | 300 | 16 | 5 | 0 | 47 | 0 | 0 | 69 | 0 | 17 | 0 | 25 | 17 | 0 | 341 | 18 | 35 | 17 | 0 | 69 | 17 | 17 | 52 | 9 | 25 | 381 | 53 | 0 | 17 | 17 | 0 | 17 | 0 | 18 | 17 | 240 | 18 | 0 | 0 | 0 |  | 909 | 0 | 180 | 0 | 0 | 120 | 0 | 0 | 0 | 0 | 16 | 170 | 23 | 16 | 0 | 0 | 0 | 21 | 0 | 25 | 28 | 34 | 21 | 0 | 35 | 22 | 0 | 8 | 72 | 0 | 230 | 0 | 0 | 175 | 0 | 0 | 0 | 0 | 0 | 155 | 0 | 417 | 73 | 0 | 35 | 50 | 34 | 0 | 0 | 0 | 0 | 110 | 0 | 17 | 0 | 0 | 0 | 0 | 0 | 374 | 0 | 260 | 760 | 0 | 0 |  | 6824 | 4390 | 11214 | 4531 | 909 | 2325 | 0 | 1266 | 1696 | 0 | 120 | 235 | 132 | 0 | 0 | 464.13 | 73.26
5:00 | 0 | 0 | 100 | 160 | 0 | 0 | 0 | 402 | 301 |  | 0 | 450 | 289 | 71 | 97 | 0 | 337 | 0 | 201 | 68 | 50 | 16 | 34 | 0 | 0 | 0 | 0 | 0 | 0 | 19 | 20 | 25 | 33 | 33 | 8 | 0 | 0 | 0 | 106 | 0 | 8 | 225 | 0 | 0 | 0 |  | 12 | 16 | 51 | 33 | 0 | 6 | 10 | 38 | 0 | 0 | 0 | 310 | 305 | 140 | 8 | 0 | 46 | 0 | 0 | 9 | 0 | 32 | 8 | 21 | 11 | 33 | 21 | 128 | 73 | 0 | 19 | 0 | 43 | 30 | 50 | 49 | 112 | 0 | 59 | 73 | 0 | 126 | 0 | 0 | 10 | 295 | 16 | 5 | 0 | 47 | 0 | 0 | 68 | 0 | 17 | 0 | 25 | 17 | 0 | 341 | 18 | 35 | 20 | 0 | 69 | 17 | 17 | 52 | 9 | 25 | 385 | 53 | 0 | 17 | 17 | 0 | 17 | 0 | 18 | 17 | 240 | 18 | 0 | 0 | 0 |  | 910 | 0 | 190 | 0 | 0 | 120 | 0 | 0 | 0 | 0 | 16 | 171 | 23 | 16 | 0 | 0 | 0 | 0 | 0 | 25 | 28 | 34 | 14 | 0 | 35 | 22 | 0 | 8 | 72 | 0 | 230 | 0 | 0 | 177 | 0 | 0 | 0 | 0 | 0 | 156 | 0 | 358 | 73 | 0 | 35 | 50 | 0 | 0 | 0 | 0 | 0 | 110 | 0 | 17 | 0 | 0 | 0 | 0 | 0 | 373 | 0 | 307 | 754 | 0 | 0 |  | 6810 | 4324 | 11134 | 4597 | 910 | 2197 | 0 | 1239 | 1736 | 0 | 120 | 207 | 128 | 0 | 0 | 349.53 | 73.26
6:00 | 0 | 0 | 100 | 160 | 0 | 0 | 0 | 369 | 302 |  | 0 | 400 | 298 | 74 | 97 | 0 | 336 | 0 | 179 | 68 | 50 | 16 | 34 | 0 | 0 | 0 | 0 | 0 | 0 | 19 | 20 | 25 | 33 | 33 | 8 | 0 | 0 | 0 | 110 | 0 | 8 | 225 | 0 | 0 | 0 |  | 12 | 16 | 51 | 33 | 0 | 6 | 10 | 37 | 0 | 0 | 0 | 275 | 270 | 140 | 8 | 0 | 46 | 0 | 0 | 31 | 0 | 32 | 8 | 21 | 11 | 33 | 20 | 122 | 34 | 0 | 19 | 0 | 43 | 30 | 50 | 50 | 80 | 0 | 61 | 73 | 0 | 126 | 0 | 0 | 10 | 275 | 16 | 8 | 0 | 47 | 0 | 0 | 68 | 0 | 17 | 1 | 25 | 17 | 6 | 341 | 18 | 35 | 28 | 1 | 69 | 17 | 17 | 52 | 9 | 25 | 350 | 46 | 3 | 17 | 17 | 0 | 17 | 1 | 17 | 17 | 240 | 18 | 0 | 0 | 1 |  | 909 | 0 | 190 | 0 | 0 | 120 | 0 | 0 | 0 | 0 | 16 | 172 | 19 | 16 | 0 | 0 | 0 | 0 | 0 | 0 | 28 | 34 | 0 | 0 | 35 | 22 | 0 | 8 | 71 | 0 | 230 | 0 | 0 | 160 | 0 | 0 | 0 | 0 | 0 | 140 | 0 | 312 | 73 | 0 | 35 | 50 | 0 | 0 | 0 | 0 | 0 | 111 | 0 | 17 | 0 | 7 | 0 | 0 | 0 | 375 | 1 | 240 | 765 | 10 | 0 |  | 6558 | 4166 | 10724 | 4373 | 909 | 2078 | 0 | 1248 | 1681 | 0 | 120 | 168 | 122 | 24 | 1 | 168.08 | 73.26
7:00 | 0 | 0 | 100 | 160 | 0 | 0 | 0 | 369 | 302 |  | 0 | 400 | 272 | 74 | 97 | 0 | 337 | 0 | 203 | 68 | 50 | 16 | 33 | 0 | 0 | 0 | 0 | 0 | 0 | 19 | 20 | 25 | 33 | 33 | 8 | 0 | 0 | 0 | 112 | 0 | 8 | 226 | 0 | 0 | 0 |  | 12 | 16 | 51 | 33 | 0 | 6 | 10 | 34 | 0 | 0 | 0 | 360 | 280 | 141 | 8 | 0 | 44 | 0 | 0 | 43 | 0 | 31 | 8 | 20 | 11 | 33 | 20 | 122 | 32 | 0 | 19 | 0 | 43 | 30 | 50 | 50 | 80 | 0 | 61 | 73 | 0 | 126 | 0 | 0 | 10 | 290 | 16 | 11 | 0 | 47 | 0 | 0 | 68 | 0 | 17 | 2 | 25 | 17 | 5 | 341 | 19 | 35 | 17 | 0 | 69 | 17 | 17 | 52 | 9 | 25 | 350 | 53 | 11 | 17 | 17 | 0 | 17 | 6 | 18 | 17 | 240 | 18 | 0 | 0 | 2 |  | 910 | 0 | 190 | 0 | 0 | 120 | 0 | 0 | 0 | 0 | 16 | 170 | 18 | 16 | 0 | 0 | 0 | 0 | 0 | 0 | 28 | 34 | 0 | 0 | 35 | 21 | 0 | 8 | 73 | 0 | 230 | 0 | 0 | 150 | 0 | 0 | 0 | 0 | 0 | 140 | 0 | 309 | 73 | 0 | 35 | 50 | 0 | 0 | 1 | 35 | 0 | 111 | 0 | 17 | 0 | 12 | 0 | 0 | 0 | 376 | 10 | 230 | 756 | 47 | 0 |  | 6687 | 4221 | 10908 | 4483 | 910 | 2071 | 0 | 1279 | 1665 | 0 | 120 | 167 | 122 | 89 | 2 | 183.36 | 73.27
8:00 | 0 | 0 | 100 | 170 | 0 | 0 | 0 | 339 | 343 |  | 0 | 380 | 290 | 74 | 83 | 0 | 330 | 0 | 197 | 68 | 50 | 16 | 16 | 0 | 0 | 0 | 0 | 0 | 0 | 19 | 20 | 25 | 12 | 32 | 8 | 0 | 0 | 0 | 111 | 0 | 8 | 223 | 0 | 0 | 0 |  | 12 | 16 | 51 | 33 | 0 | 6 | 10 | 6 | 0 | 0 | 0 | 315 | 270 | 123 | 8 | 0 | 41 | 0 | 0 | 43 | 0 | 31 | 8 | 20 | 11 | 33 | 18 | 136 | 26 | 0 | 19 | 1 | 43 | 30 | 50 | 50 | 80 | 0 | 60 | 73 | 0 | 126 | 0 | 0 | 10 | 300 | 16 | 11 | 0 | 47 | 0 | 0 | 68 | 0 | 17 | 11 | 25 | 17 | 6 | 341 | 19 | 35 | 17 | 2 | 69 | 17 | 17 | 52 | 9 | 25 | 330 | 53 | 29 | 17 | 17 | 0 | 17 | 9 | 18 | 17 | 240 | 18 | 0 | 0 | 4 |  | 910 | 0 | 195 | 0 | 0 | 120 | 0 | 0 | 0 | 0 | 16 | 173 | 20 | 16 | 0 | 0 | 0 | 0 | 0 | 0 | 14 | 8 | 0 | 0 | 35 | 20 | 0 | 8 | 74 | 0 | 230 | 0 | 0 | 150 | 0 | 0 | 0 | 0 | 0 | 140 | 0 | 309 | 73 | 0 | 35 | 32 | 24 | 0 | 1 | 35 | 0 | 107 | 0 | 17 | 1 | 22 | 0 | 0 | 0 | 376 | 1 | 150 | 759 | 56 | 0 |  | 6563 | 4127 | 10690 | 4327 | 910 | 2089 | 0 | 1215 | 1589 | 0 | 120 | 167 | 136 | 133 | 4 | 200.55 | 73.27
9:00 | 0 | 0 | 100 | 170 | 0 | 0 | 0 | 385 | 331 |  | 0 | 450 | 305 | 74 | 93 | 0 | 318 | 0 | 187 | 68 | 74 | 16 | 19 | 0 | 0 | 0 | 0 | 0 | 0 | 19 | 20 | 25 | 33 | 31 | 8 | 0 | 0 | 0 | 105 | 0 | 8 | 215 | 0 | 0 | 0 |  | 12 | 16 | 51 | 33 | 0 | 6 | 10 | 2 | 0 | 0 | 0 | 315 | 320 | 86 | 8 | 0 | 39 | 0 | 0 | 51 | 0 | 31 | 8 | 20 | 11 | 33 | 20 | 144 | 26 | 0 | 19 | 1 | 43 | 30 | 44 | 50 | 112 | 0 | 59 | 73 | 0 | 125 | 0 | 0 | 10 | 315 | 16 | 11 | 0 | 47 | 0 | 0 | 68 | 0 | 17 | 8 | 25 | 17 | 5 | 376 | 18 | 35 | 17 | 2 | 69 | 17 | 17 | 52 | 9 | 25 | 372 | 57 | 25 | 17 | 17 | 0 | 17 | 18 | 18 | 17 | 227 | 18 | 0 | 0 | 9 |  | 910 | 0 | 190 | 0 | 0 | 145 | 0 | 0 | 0 | 0 | 16 | 168 | 19 | 16 | 0 | 0 | 0 | 0 | 5 | 0 | 22 | 34 | 0 | 0 | 35 | 18 | 0 | 8 | 72 | 0 | 230 | 0 | 0 | 150 | 0 | 0 | 0 | 0 | 0 | 140 | 0 | 414 | 73 | 0 | 35 | 50 | 33 | 0 | 3 | 35 | 0 | 108 | 0 | 17 | 1 | 63 | 0 | 0 | 0 | 376 | 1 | 215 | 760 | 22 | 0 |  | 6840 | 4384 | 11224 | 4422 | 910 | 2310 | 0 | 1315 | 1653 | 0 | 145 | 172 | 144 | 144 | 9 | 215.83 | 73.27
10:00 | 0 | 0 | 100 | 170 | 0 | 0 | 0 | 393 | 293 |  | 0 | 450 | 307 | 68 | 90 | 0 | 300 | 0 | 191 | 72 | 74 | 16 | 33 | 0 | 0 | 0 | 0 | 0 | 0 | 19 | 20 | 24 | 33 | 31 | 8 | 0 | 30 | 30 | 120 | 0 | 8 | 219 | 0 | 0 | 0 |  | 12 | 16 | 51 | 33 | 0 | 6 | 12 | 2 | 0 | 0 | 0 | 280 | 280 | 86 | 8 | 0 | 37 | 0 | 0 | 51 | 0 | 31 | 8 | 20 | 11 | 33 | 20 | 150 | 26 | 0 | 19 | 1 | 43 | 30 | 44 | 50 | 112 | 0 | 58 | 73 | 0 | 124 | 0 | 0 | 10 | 290 | 16 | 5 | 0 | 47 | 0 | 0 | 68 | 0 | 17 | 11 | 25 | 17 | 6 | 390 | 18 | 35 | 17 | 2 | 69 | 17 | 17 | 80 | 9 | 25 | 388 | 67 | 36 | 17 | 17 | 0 | 17 | 22 | 17 | 17 | 217 | 36 | 0 | 0 | 6 |  | 910 | 0 | 185 | 0 | 0 | 180 | 0 | 0 | 0 | 0 | 16 | 167 | 21 | 32 | 0 | 0 | 0 | 0 | 28 | 0 | 28 | 34 | 0 | 0 | 35 | 18 | 0 | 8 | 71 | 0 | 230 | 0 | 0 | 160 | 0 | 0 | 0 | 0 | 0 | 154 | 0 | 359 | 73 | 0 | 35 | 50 | 34 | 0 | 5 | 35 | 0 | 108 | 0 | 17 | 1 | 86 | 0 | 125 | 0 | 374 | 7 | 220 | 758 | 2 | 0 |  | 6874 | 4566 | 11440 | 4389 | 910 | 2196 | 0 | 1385 | 1653 | 60 | 305 | 213 | 150 | 173 | 6 | 582.55 | 73.28
11:00 | 0 | 0 | 100 | 170 | 0 | 0 | 0 | 371 | 327 |  | 0 | 450 | 300 | 61 | 97 | 8 | 317 | 0 | 191 | 73 | 74 | 16 | 35 | 0 | 0 | 0 | 0 | 17 | 17 | 16 | 20 | 24 | 33 | 30 | 8 | 0 | 30 | 30 | 109 | 0 | 8 | 217 | 0 | 0 | 0 |  | 12 | 16 | 51 | 33 | 0 | 6 | 12 | 2 | 0 | 0 | 0 | 285 | 260 | 82 | 8 | 0 | 39 | 0 | 0 | 51 | 0 | 30 | 8 | 19 | 11 | 33 | 20 | 156 | 26 | 0 | 19 | 0 | 43 | 30 | 42 | 43 | 112 | 0 | 58 | 72 | 0 | 123 | 0 | 0 | 10 | 310 | 16 | 5 | 0 | 47 | 0 | 0 | 70 | 0 | 17 | 19 | 25 | 17 | 6 | 374 | 18 | 35 | 17 | 3 | 69 | 17 | 20 | 97 | 9 | 25 | 380 | 72 | 45 | 35 | 17 | 0 | 17 | 31 | 18 | 17 | 217 | 36 | 0 | 0 | 6 |  | 910 | 0 | 160 | 0 | 0 | 200 | 0 | 0 | 0 | 0 | 16 | 167 | 22 | 32 | 0 | 0 | 0 | 0 | 28 | 0 | 28 | 34 | 0 | 0 | 35 | 17 | 0 | 8 | 67 | 0 | 230 | 0 | 0 | 150 | 0 | 0 | 0 | 0 | 0 | 155 | 0 | 414 | 73 | 0 | 35 | 50 | 34 | 0 | 6 | 35 | 0 | 108 | 0 | 17 | 4 | 83 | 15 | 228 | 0 | 367 | 6 | 262 | 762 | 7 | 0 |  | 6968 | 4765 | 11733 | 4290 | 910 | 2288 | 0 | 1491 | 1688 | 60 | 428 | 212 | 156 | 204 | 6 | 589.235 | 73.28
12:00 | 0 | 0 | 100 | 170 | 0 | 0 | 0 | 395 | 327 |  | 0 | 450 | 305 | 66 | 97 | 15 | 320 | 0 | 185 | 73 | 74 | 16 | 45 | 0 | 0 | 0 | 0 | 35 | 17 | 16 | 20 | 24 | 33 | 29 | 8 | 0 | 30 | 25 | 111 | 0 | 8 | 215 | 0 | 0 | 0 |  | 12 | 16 | 50 | 33 | 0 | 5 | 12 | 2 | 0 | 0 | 0 | 310 | 260 | 82 | 8 | 0 | 37 | 0 | 0 | 51 | 0 | 30 | 8 | 19 | 11 | 33 | 20 | 170 | 26 | 0 | 19 | 1 | 42 | 30 | 44 | 45 | 112 | 0 | 54 | 69 | 0 | 121 | 0 | 0 | 10 | 315 | 8 | 5 | 0 | 47 | 200 | 0 | 71 | 96 | 17 | 13 | 25 | 17 | 5 | 388 | 19 | 35 | 17 | 3 | 69 | 17 | 28 | 97 | 9 | 25 | 373 | 72 | 23 | 35 | 17 | 0 | 17 | 33 | 50 | 0 | 218 | 36 | 0 | 0 | 6 |  | 910 | 0 | 160 | 0 | 16 | 196 | 0 | 0 | 0 | 6 | 8 | 155 | 24 | 32 | 0 | 0 | 0 | 0 | 28 | 0 | 28 | 34 | 28 | 0 | 35 | 17 | 0 | 8 | 69 | 0 | 230 | 0 | 0 | 150 | 0 | 0 | 0 | 0 | 0 | 149 | 0 | 393 | 73 | 0 | 35 | 50 | 34 | 0 | 6 | 35 | 0 | 109 | 0 | 17 | 4 | 79 | 36 | 225 | 0 | 381 | 15 | 307 | 756 | 35 | 0 |  | 7357 | 4873 | 12230 | 4308 | 910 | 2281 | 296 | 1583 | 1743 | 55 | 421 | 245 | 170 | 212 | 6 | 783.1 | 73.28
13:00 | 0 | 0 | 100 | 160 | 0 | 0 | 0 | 397 | 321 |  | 0 | 450 | 286 | 65 | 97 | 15 | 316 | 0 | 191 | 73 | 74 | 48 | 45 | 0 | 0 | 0 | 0 | 35 | 35 | 19 | 20 | 23 | 0 | 29 | 8 | 0 | 30 | 25 | 108 | 0 | 8 | 220 | 0 | 0 | 0 |  | 5 | 16 | 50 | 33 | 0 | 0 | 12 | 4 | 0 | 0 | 0 | 275 | 260 | 98 | 8 | 0 | 39 | 0 | 0 | 51 | 0 | 35 | 8 | 19 | 11 | 33 | 20 | 178 | 11 | 0 | 0 | 0 | 43 | 30 | 47 | 45 | 112 | 0 | 55 | 72 | 0 | 121 | 0 | 0 | 10 | 285 | 8 | 5 | 0 | 47 | 50 | 0 | 73 | 95 | 17 | 14 | 25 | 17 | 5 | 390 | 19 | 35 | 17 | 4 | 69 | 17 | 20 | 97 | 9 | 38 | 388 | 74 | 49 | 35 | 17 | 0 | 17 | 22 | 53 | 0 | 217 | 36 | 0 | 0 | 5 |  | 909 | 0 | 160 | 0 | 30 | 196 | 0 | 0 | 0 | 21 | 8 | 165 | 25 | 32 | 0 | 0 | 0 | 0 | 28 | 0 | 28 | 34 | 36 | 0 | 35 | 17 | 0 | 8 | 71 | 0 | 230 | 0 | 0 | 157 | 0 | 0 | 0 | 0 | 0 | 143 | 0 | 372 | 72 | 48 | 35 | 50 | 34 | 0 | 6 | 35 | 0 | 109 | 0 | 17 | 4 | 95 | 36 | 225 | 0 | 373 | 10 | 307 | 759 | 142 | 0 |  | 7168 | 5062 | 12230 | 4251 | 909 | 2214 | 193 | 1613 | 1740 | 55 | 421 | 305 | 178 | 346 | 5 | 735.35 | 73.29
14:00 | 0 | 0 | 100 | 160 | 0 | 0 | 0 | 393 | 322 |  | 0 | 450 | 300 | 57 | 92 | 15 | 315 | 0 | 185 | 70 | 74 | 64 | 44 | 0 | 0 | 0 | 0 | 35 | 35 | 19 | 20 | 23 | 33 | 28 | 8 | 0 | 30 | 25 | 110 | 0 | 8 | 215 | 0 | 0 | 0 |  | 10 | 16 | 50 | 33 | 0 | 0 | 12 | 2 | 0 | 0 | 0 | 310 | 260 | 93 | 8 | 0 | 39 | 0 | 0 | 51 | 0 | 35 | 8 | 19 | 11 | 33 | 0 | 186 | 11 | 0 | 19 | 1 | 43 | 29 | 47 | 45 | 112 | 0 | 53 | 72 | 0 | 120 | 0 | 0 | 10 | 305 | 8 | 5 | 0 | 57 | 160 | 0 | 83 | 95 | 25 | 16 | 25 | 17 | 6 | 380 | 28 | 35 | 24 | 4 | 69 | 17 | 22 | 97 | 9 | 38 | 373 | 70 | 39 | 35 | 17 | 0 | 17 | 26 | 54 | 0 | 217 | 36 | 0 | 0 | 9 |  | 910 | 0 | 150 | 0 | 30 | 196 | 0 | 0 | 8 | 30 | 8 | 164 | 25 | 32 | 0 | 0 | 0 | 0 | 28 | 0 | 28 | 34 | 34 | 0 | 35 | 15 | 0 | 8 | 70 | 0 | 230 | 0 | 0 | 161 | 0 | 0 | 0 | 0 | 0 | 139 | 0 | 343 | 73 | 50 | 35 | 50 | 34 | 0 | 7 | 35 | 0 | 109 | 0 | 17 | 3 | 79 | 36 | 224 | 0 | 370 | 13 | 307 | 762 | 56 | 0 |  | 7386 | 4938 | 12324 | 4258 | 910 | 2216 | 305 | 1646 | 1739 | 55 | 420 | 336 | 186 | 244 | 9 | 836.58 | 73.28
15:00 | 0 | 0 | 100 | 160 | 0 | 0 | 0 | 395 | 317 |  | 0 | 450 | 255 | 57 | 92 | 15 | 312 | 0 | 190 | 73 | 74 | 64 | 44 | 0 | 0 | 0 | 0 | 35 | 17 | 19 | 20 | 25 | 25 | 16 | 8 | 0 | 30 | 25 | 101 | 0 | 8 | 221 | 0 | 0 | 0 |  | 12 | 16 | 50 | 33 | 0 | 0 | 12 | 2 | 0 | 0 | 0 | 275 | 260 | 102 | 8 | 0 | 39 | 0 | 0 | 51 | 0 | 36 | 8 | 19 | 11 | 33 | 20 | 176 | 14 | 0 | 19 | 1 | 43 | 29 | 47 | 45 | 112 | 0 | 54 | 72 | 0 | 120 | 0 | 0 | 10 | 300 | 8 | 5 | 0 | 98 | 280 | 0 | 80 | 95 | 50 | 10 | 25 | 17 | 5 | 380 | 28 | 35 | 39 | 3 | 69 | 17 | 17 | 97 | 9 | 38 | 386 | 67 | 30 | 35 | 17 | 0 | 17 | 15 | 61 | 0 | 217 | 36 | 0 | 0 | 16 |  | 910 | 0 | 140 | 0 | 16 | 200 | 0 | 0 | 13 | 25 | 8 | 164 | 26 | 32 | 0 | 0 | 0 | 0 | 28 | 0 | 28 | 34 | 35 | 0 | 35 | 15 | 0 | 8 | 74 | 0 | 230 | 0 | 0 | 162 | 0 | 0 | 0 | 0 | 0 | 138 | 0 | 339 | 72 | 101 | 35 | 50 | 34 | 0 | 4 | 35 | 0 | 106 | 0 | 17 | 2 | 70 | 36 | 223 | 0 | 374 | 13 | 307 | 765 | 70 | 0 |  | 7479 | 4974 | 12453 | 4242 | 910 | 2155 | 476 | 1694 | 1750 | 55 | 423 | 338 | 176 | 218 | 16 | 808.885 | 73.29
16:00 | 0 | 0 | 100 | 160 | 0 | 0 | 0 | 396 | 314 |  | 0 | 450 | 305 | 58 | 92 | 15 | 200 | 0 | 185 | 73 | 74 | 64 | 45 | 0 | 0 | 0 | 17 | 35 | 17 | 19 | 20 | 24 | 25 | 28 | 8 | 0 | 30 | 25 | 105 | 0 | 8 | 219 | 0 | 0 | 0 |  | 12 | 16 | 48 | 33 | 0 | 0 | 12 | 2 | 0 | 0 | 0 | 280 | 260 | 100 | 8 | 0 | 39 | 0 | 0 | 51 | 0 | 36 | 8 | 20 | 0 | 0 | 0 | 128 | 17 | 0 | 19 | 1 | 43 | 29 | 50 | 45 | 112 | 0 | 54 | 72 | 0 | 120 | 0 | 0 | 10 | 300 | 8 | 8 | 0 | 98 | 50 | 0 | 86 | 97 | 50 | 9 | 25 | 19 | 5 | 403 | 28 | 35 | 67 | 1 | 69 | 17 | 17 | 97 | 9 | 38 | 390 | 72 | 23 | 35 | 17 | 0 | 17 | 17 | 72 | 0 | 227 | 18 | 0 | 0 | 5 |  | 910 | 0 | 140 | 0 | 16 | 206 | 0 | 0 | 15 | 25 | 8 | 164 | 26 | 32 | 0 | 0 | 0 | 0 | 28 | 0 | 28 | 34 | 22 | 0 | 35 | 15 | 0 | 8 | 70 | 0 | 230 | 0 | 0 | 162 | 0 | 0 | 0 | 0 | 0 | 138 | 0 | 332 | 72 | 20 | 35 | 50 | 34 | 0 | 2 | 35 | 0 | 106 | 0 | 17 | 1 | 8 | 36 | 234 | 0 | 374 | 15 | 307 | 759 | 60 | 0 |  | 7165 | 4809 | 11974 | 4122 | 910 | 2198 | 167 | 1765 | 1740 | 55 | 440 | 307 | 128 | 137 | 5 | 1074.375 | 73.29
17:00 | 0 | 0 | 100 | 160 | 0 | 0 | 0 | 398 | 321 |  | 0 | 450 | 305 | 57 | 94 | 15 | 36 | 0 | 187 | 75 | 74 | 32 | 57 | 0 | 0 | 0 | 17 | 35 | 36 | 19 | 20 | 24 | 25 | 28 | 8 | 0 | 30 | 25 | 107 | 0 | 8 | 219 | 0 | 0 | 0 |  | 12 | 0 | 48 | 33 | 0 | 0 | 9 | 4 | 0 | 0 | 0 | 295 | 260 | 97 | 8 | 0 | 40 | 0 | 0 | 51 | 0 | 38 | 8 | 20 | 11 | 30 | 12 | 162 | 19 | 0 | 19 | 1 | 43 | 29 | 50 | 41 | 112 | 0 | 54 | 72 | 0 | 120 | 0 | 0 | 10 | 310 | 8 | 8 | 0 | 98 | 0 | 0 | 87 | 0 | 50 | 5 | 25 | 24 | 5 | 374 | 28 | 35 | 105 | 0 | 69 | 17 | 17 | 97 | 9 | 38 | 380 | 72 | 13 | 35 | 17 | 0 | 17 | 10 | 75 | 18 | 228 | 18 | 0 | 0 | 4 |  | 910 | 0 | 140 | 0 | 32 | 155 | 0 | 0 | 15 | 30 | 8 | 164 | 16 | 32 | 0 | 0 | 0 | 0 | 28 | 0 | 28 | 34 | 22 | 0 | 35 | 15 | 0 | 8 | 70 | 0 | 230 | 0 | 0 | 162 | 0 | 0 | 0 | 0 | 0 | 138 | 0 | 335 | 54 | 0 | 35 | 50 | 42 | 0 | 2 | 35 | 0 | 106 | 0 | 17 | 0 | 3 | 36 | 235 | 0 | 374 | 6 | 270 | 760 | 51 | 0 |  | 6966 | 4683 | 11649 | 3991 | 910 | 2206 | 0 | 1870 | 1704 | 55 | 390 | 266 | 162 | 91 | 4 | 1003.705 | 73.29
18:00 | 0 | 0 | 100 | 160 | 0 | 0 | 0 | 390 | 281 |  | 0 | 450 | 265 | 65 | 95 | 30 | 36 | 0 | 193 | 75 | 82 | 32 | 56 | 0 | 0 | 0 | 35 | 35 | 36 | 19 | 20 | 24 | 25 | 28 | 10 | 0 | 30 | 25 | 106 | 0 | 13 | 222 | 0 | 0 | 0 |  | 12 | 16 | 51 | 33 | 0 | 10 | 12 | 12 | 0 | 0 | 0 | 275 | 260 | 102 | 8 | 0 | 41 | 0 | 0 | 51 | 0 | 36 | 8 | 20 | 11 | 30 | 21 | 156 | 20 | 0 | 19 | 0 | 43 | 29 | 50 | 44 | 80 | 0 | 58 | 72 | 0 | 120 | 0 | 0 | 10 | 290 | 16 | 8 | 0 | 98 | 0 | 0 | 78 | 0 | 58 | 0 | 25 | 17 | 6 | 353 | 41 | 35 | 105 | 0 | 120 | 17 | 17 | 97 | 55 | 38 | 373 | 81 | 3 | 35 | 21 | 0 | 17 | 4 | 96 | 35 | 228 | 18 | 0 | 0 | 5 |  | 910 | 0 | 130 | 0 | 37 | 152 | 0 | 0 | 17 | 40 | 8 | 164 | 15 | 32 | 0 | 0 | 0 | 0 | 35 | 0 | 28 | 34 | 30 | 0 | 35 | 15 | 0 | 8 | 68 | 0 | 230 | 0 | 0 | 163 | 0 | 0 | 0 | 0 | 0 | 138 | 0 | 333 | 54 | 0 | 35 | 85 | 49 | 0 | 1 | 50 | 0 | 110 | 0 | 17 | 0 | 1 | 40 | 234 | 0 | 373 | 2 | 220 | 760 | 9 | 0 |  | 7038 | 4662 | 11700 | 3965 | 910 | 2086 | 0 | 2156 | 1651 | 55 | 386 | 310 | 156 | 20 | 5 | 907.25 | 73.29
18:30 | 0 | 0 | 0 | 0 | 0 | 0 | 0 | 0 | 0 |  | 0 | 0 | 0 | 0 | 0 | 0 | 0 | 0 | 0 | 0 | 0 | 0 | 0 | 0 | 0 | 0 | 0 | 0 | 0 | 0 | 0 | 0 | 0 | 0 | 0 | 0 | 0 | 0 | 0 | 0 | 0 | 0 | 0 | 0 | 0 |  | 0 | 0 | 0 | 0 | 0 | 0 | 0 | 0 | 0 | 0 | 0 | 0 | 0 | 0 | 0 | 0 | 0 | 0 | 0 | 0 | 0 | 0 | 0 | 0 | 0 | 0 | 0 | 0 | 0 | 0 | 0 | 0 | 0 | 0 | 0 | 0 | 0 | 0 | 0 | 0 | 0 | 0 | 0 | 0 | 0 | 0 | 0 | 0 | 0 | 0 | 0 | 0 | 0 | 0 | 0 | 0 | 0 | 0 | 0 | 0 | 0 | 0 | 0 | 0 | 0 | 0 | 0 | 0 | 0 | 0 | 0 | 0 | 0 | 0 | 0 | 0 | 0 | 0 | 0 | 0 | 0 | 0 | 0 | 0 | 0 |  | 0 | 0 | 0 | 0 | 0 | 0 | 0 | 0 | 0 | 0 | 0 | 0 | 0 | 0 | 0 | 0 | 0 | 0 | 0 | 0 | 0 | 0 | 0 | 0 | 0 | 0 | 0 | 0 | 0 | 0 | 0 | 0 | 0 | 0 | 0 | 0 | 0 | 0 | 0 | 0 | 0 | 0 | 0 | 0 | 0 | 0 | 0 | 0 | 0 | 0 | 0 | 0 | 0 | 0 | 0 | 0 | 0 | 0 | 0 | 0 | 0 | 0 | 0 | 0 | 0 |  | 0 | 0 | 0 | 0 | 0 | 0 | 0 | 0 | 0 | 0 | 0 | 0 | 0 | 0 | 0 | 0 | 0
19:00 | 0 | 0 | 100 | 160 | 0 | 0 | 0 | 360 | 332 |  | 0 | 450 | 305 | 74 | 95 | 30 | 40 | 0 | 187 | 77 | 82 | 145 | 57 | 0 | 0 | 0 | 35 | 55 | 35 | 19 | 20 | 21 | 0 | 28 | 38 | 0 | 30 | 25 | 100 | 0 | 25 | 219 | 0 | 0 | 0 |  | 12 | 16 | 48 | 33 | 0 | 36 | 12 | 21 | 0 | 0 | 0 | 330 | 260 | 110 | 8 | 0 | 41 | 0 | 0 | 51 | 0 | 37 | 13 | 20 | 11 | 33 | 21 | 172 | 32 | 0 | 19 | 0 | 43 | 29 | 24 | 20 | 112 | 0 | 59 | 72 | 0 | 120 | 0 | 0 | 10 | 280 | 16 | 8 | 0 | 148 | 200 | 0 | 88 | 85 | 119 | 0 | 50 | 17 | 32 | 377 | 85 | 105 | 105 | 0 | 238 | 17 | 22 | 114 | 113 | 38 | 393 | 91 | 0 | 58 | 68 | 0 | 17 | 0 | 95 | 34 | 227 | 18 | 0 | 0 | 13 |  | 910 | 0 | 135 | 0 | 66 | 184 | 0 | 0 | 19 | 50 | 32 | 164 | 24 | 48 | 0 | 0 | 0 | 0 | 35 | 75 | 28 | 34 | 36 | 43 | 35 | 18 | 0 | 8 | 71 | 0 | 230 | 0 | 0 | 164 | 0 | 0 | 0 | 0 | 0 | 140 | 0 | 340 | 55 | 0 | 35 | 85 | 49 | 0 | 0 | 55 | 0 | 109 | 0 | 92 | 0 | 0 | 101 | 232 | 0 | 373 | 0 | 216 | 650 | 0 | 0 |  | 8240 | 4941 | 13181 | 4026 | 910 | 2176 | 285 | 3074 | 1540 | 55 | 416 | 514 | 172 | 0 | 13 | 686.645 | 73.29
19:30 | 0 | 0 | 82 | 160 | 0 | 0 | 0 | 405 | 331 |  | 0 | 450 | 255 | 74 | 96 | 30 | 37 | 0 | 196 | 77 | 82 | 133 | 57 | 0 | 0 | 0 | 35 | 55 | 35 | 19 | 20 | 24 | 33 | 30 | 42 | 0 | 30 | 25 | 106 | 0 | 25 | 224 | 0 | 0 | 0 |  | 12 | 16 | 48 | 33 | 0 | 44 | 12 | 21 | 0 | 0 | 0 | 275 | 260 | 111 | 8 | 0 | 41 | 0 | 0 | 51 | 0 | 30 | 41 | 20 | 11 | 0 | 19 | 158 | 32 | 0 | 19 | 0 | 43 | 30 | 42 | 41 | 112 | 0 | 61 | 72 | 0 | 120 | 0 | 0 | 10 | 250 | 16 | 8 | 0 | 148 | 65 | 0 | 88 | 96 | 133 | 0 | 50 | 17 | 75 | 401 | 85 | 105 | 105 | 0 | 255 | 17 | 34 | 114 | 113 | 38 | 333 | 93 | 0 | 90 | 68 | 0 | 17 | 0 | 94 | 34 | 227 | 102 | 0 | 0 | 7 |  | 910 | 0 | 135 | 0 | 66 | 210 | 0 | 0 | 28 | 61 | 32 | 164 | 27 | 48 | 0 | 0 | 0 | 0 | 35 | 75 | 28 | 34 | 36 | 43 | 35 | 22 | 0 | 8 | 70 | 0 | 230 | 0 | 0 | 103 | 0 | 0 | 0 | 0 | 0 | 140 | 0 | 340 | 55 | 145 | 70 | 85 | 62 | 0 | 0 | 55 | 0 | 104 | 0 | 150 | 0 | 0 | 115 | 239 | 0 | 373 | 0 | 273 | 376 | 0 | 0 |  | 8239 | 4982 | 13221 | 3925 | 910 | 2136 | 306 | 3354 | 1322 | 55 | 449 | 599 | 158 | 0 | 7 | 743.945 | 0
20:00 | 0 | 0 | 100 | 160 | 0 | 0 | 0 | 401 | 332 |  | 0 | 450 | 285 | 73 | 97 | 30 | 38 | 0 | 194 | 77 | 82 | 133 | 48 | 0 | 0 | 0 | 35 | 55 | 35 | 19 | 20 | 24 | 33 | 30 | 48 | 0 | 30 | 25 | 107 | 0 | 25 | 223 | 0 | 0 | 0 |  | 12 | 16 | 51 | 33 | 0 | 46 | 12 | 28 | 0 | 0 | 0 | 275 | 260 | 115 | 8 | 0 | 42 | 0 | 0 | 51 | 0 | 36 | 43 | 20 | 11 | 0 | 21 | 162 | 32 | 0 | 19 | 0 | 43 | 30 | 44 | 41 | 112 | 0 | 60 | 72 | 0 | 120 | 0 | 0 | 10 | 270 | 16 | 8 | 0 | 148 | 15 | 0 | 88 | 75 | 134 | 0 | 50 | 17 | 74 | 401 | 85 | 105 | 105 | 0 | 266 | 17 | 29 | 114 | 113 | 38 | 390 | 92 | 0 | 90 | 68 | 0 | 17 | 0 | 93 | 35 | 227 | 163 | 0 | 0 | 11 |  | 909 | 0 | 135 | 0 | 66 | 208 | 0 | 0 | 24 | 30 | 40 | 173 | 30 | 48 | 0 | 0 | 0 | 10 | 35 | 75 | 28 | 34 | 37 | 43 | 35 | 22 | 0 | 8 | 69 | 0 | 230 | 0 | 0 | 103 | 0 | 0 | 0 | 0 | 0 | 141 | 0 | 351 | 54 | 170 | 72 | 85 | 70 | 0 | 0 | 93 | 0 | 110 | 0 | 150 | 0 | 0 | 115 | 239 | 0 | 374 | 0 | 307 | 0 | 0 | 0 |  | 8388 | 4723 | 13111 | 4011 | 909 | 2216 | 260 | 3415 | 980 | 55 | 447 | 645 | 162 | 0 | 11 | 944.495 | 73.29
21:00 | 0 | 0 | 100 | 160 | 0 | 0 | 0 | 400 | 336 |  | 0 | 450 | 290 | 73 | 97 | 15 | 38 | 0 | 195 | 78 | 82 | 64 | 43 | 0 | 0 | 0 | 35 | 55 | 35 | 19 | 20 | 24 | 33 | 30 | 48 | 0 | 30 | 25 | 109 | 0 | 25 | 223 | 0 | 0 | 0 |  | 12 | 16 | 51 | 33 | 0 | 48 | 0 | 31 | 0 | 0 | 0 | 275 | 260 | 111 | 8 | 0 | 43 | 0 | 0 | 51 | 0 | 36 | 43 | 20 | 11 | 0 | 21 | 158 | 48 | 0 | 19 | 0 | 43 | 31 | 47 | 42 | 112 | 0 | 56 | 72 | 0 | 125 | 0 | 0 | 10 | 310 | 22 | 8 | 0 | 148 | 270 | 0 | 88 | 96 | 133 | 0 | 50 | 21 | 105 | 390 | 85 | 105 | 83 | 0 | 285 | 17 | 23 | 114 | 115 | 38 | 398 | 92 | 0 | 90 | 68 | 0 | 17 | 0 | 96 | 34 | 240 | 163 | 0 | 0 | 10 |  | 874 | 0 | 135 | 0 | 63 | 208 | 0 | 0 | 24 | 45 | 40 | 173 | 30 | 48 | 0 | 0 | 0 | 7 | 35 | 75 | 28 | 34 | 35 | 43 | 35 | 22 | 0 | 8 | 71 | 0 | 230 | 0 | 0 | 103 | 0 | 0 | 0 | 0 | 0 | 141 | 0 | 367 | 54 | 191 | 95 | 85 | 71 | 0 | 0 | 95 | 0 | 112 | 0 | 150 | 0 | 0 | 115 | 237 | 0 | 374 | 0 | 307 | 0 | 0 | 0 |  | 8679 | 4760 | 13439 | 4032 | 874 | 2290 | 557 | 3450 | 982 | 55 | 445 | 586 | 158 | 0 | 10 | 918 | 73.29
22:00 | 0 | 0 | 100 | 160 | 0 | 0 | 0 | 406 | 337 |  | 0 | 450 | 308 | 70 | 97 | 0 | 1 | 0 | 192 | 81 | 83 | 64 | 46 | 0 | 0 | 0 | 35 | 35 | 35 | 19 | 20 | 24 | 33 | 30 | 49 | 0 | 30 | 25 | 101 | 0 | 25 | 219 | 0 | 0 | 0 |  | 12 | 16 | 51 | 33 | 0 | 50 | 0 | 35 | 0 | 0 | 0 | 285 | 260 | 111 | 8 | 0 | 43 | 0 | 0 | 51 | 0 | 36 | 43 | 20 | 11 | 0 | 21 | 158 | 48 | 0 | 19 | 0 | 43 | 30 | 47 | 42 | 112 | 0 | 58 | 72 | 0 | 125 | 0 | 0 | 10 | 280 | 8 | 8 | 0 | 148 | 285 | 0 | 88 | 96 | 134 | 0 | 50 | 34 | 122 | 403 | 85 | 105 | 51 | 0 | 122 | 17 | 34 | 114 | 114 | 38 | 390 | 92 | 0 | 90 | 68 | 0 | 17 | 0 | 94 | 35 | 245 | 108 | 0 | 0 | 15 |  | 717 | 0 | 135 | 0 | 64 | 208 | 0 | 0 | 24 | 61 | 40 | 173 | 32 | 48 | 0 | 0 | 0 | 0 | 35 | 75 | 28 | 34 | 35 | 43 | 35 | 22 | 0 | 8 | 71 | 0 | 230 | 0 | 0 | 104 | 0 | 0 | 0 | 0 | 0 | 144 | 0 | 370 | 54 | 190 | 95 | 85 | 71 | 0 | 0 | 95 | 0 | 110 | 0 | 150 | 0 | 0 | 115 | 236 | 0 | 370 | 0 | 307 | 0 | 0 | 0 |  | 8415 | 4614 | 13029 | 3997 | 717 | 2286 | 571 | 3268 | 978 | 55 | 444 | 540 | 158 | 0 | 15 | 1118.305 | 73.24
23:00 | 0 | 0 | 100 | 160 | 0 | 0 | 0 | 404 | 337 |  | 0 | 450 | 306 | 53 | 97 | 0 | 109 | 0 | 197 | 70 | 83 | 48 | 46 | 0 | 0 | 0 | 35 | 35 | 35 | 19 | 20 | 24 | 33 | 32 | 49 | 0 | 30 | 25 | 105 | 0 | 25 | 222 | 0 | 0 | 0 |  | 12 | 16 | 51 | 33 | 0 | 50 | 0 | 37 | 0 | 0 | 0 | 285 | 260 | 103 | 8 | 0 | 43 | 0 | 0 | 51 | 0 | 36 | 43 | 20 | 8 | 0 | 21 | 164 | 48 | 0 | 13 | 0 | 43 | 30 | 50 | 42 | 112 | 0 | 59 | 72 | 0 | 124 | 0 | 0 | 10 | 320 | 8 | 8 | 0 | 148 | 255 | 0 | 68 | 96 | 50 | 0 | 50 | 33 | 140 | 398 | 18 | 105 | 51 | 0 | 87 | 17 | 34 | 114 | 78 | 25 | 400 | 90 | 0 | 90 | 68 | 0 | 17 | 0 | 86 | 34 | 234 | 54 | 0 | 0 | 14 |  | 713 | 0 | 130 | 0 | 16 | 208 | 0 | 0 | 24 | 56 | 8 | 170 | 32 | 32 | 0 | 0 | 0 | 0 | 35 | 65 | 28 | 0 | 35 | 0 | 35 | 22 | 0 | 8 | 71 | 0 | 230 | 0 | 0 | 105 | 0 | 0 | 0 | 0 | 0 | 144 | 0 | 392 | 54 | 190 | 95 | 67 | 71 | 0 | 0 | 95 | 0 | 111 | 0 | 150 | 0 | 0 | 55 | 235 | 0 | 370 | 0 | 307 | 0 | 0 | 0 |  | 8183 | 4359 | 12542 | 4087 | 713 | 2352 | 541 | 2740 | 978 | 55 | 443 | 455 | 164 | 0 | 14 | 1583.39 | 73.24
24:00 | 0 | 0 | 100 | 170 | 0 | 0 | 0 | 404 | 332 |  | 0 | 450 | 298 | 49 | 97 | 0 | 330 | 0 | 195 | 64 | 58 | 32 | 43 | 0 | 0 | 0 | 35 | 0 | 35 | 19 | 20 | 25 | 33 | 32 | 8 | 0 | 25 | 25 | 105 | 0 | 8 | 222 | 0 | 0 | 0 |  | 12 | 16 | 51 | 33 | 0 | 50 | 9 | 27 | 0 | 0 | 0 | 285 | 260 | 105 | 8 | 0 | 43 | 0 | 0 | 51 | 0 | 36 | 43 | 20 | 8 | 0 | 20 | 160 | 48 | 0 | 13 | 0 | 43 | 30 | 50 | 45 | 112 | 0 | 59 | 72 | 0 | 125 | 0 | 0 | 10 | 265 | 24 | 8 | 0 | 148 | 109 | 0 | 68 | 60 | 23 | 0 | 25 | 17 | 150 | 402 | 18 | 35 | 46 | 0 | 88 | 17 | 17 | 114 | 9 | 25 | 395 | 61 | 0 | 17 | 68 | 0 | 17 | 0 | 77 | 19 | 234 | 54 | 0 | 0 | 15 |  | 718 | 0 | 150 | 0 | 16 | 208 | 0 | 0 | 20 | 46 | 8 | 163 | 32 | 16 | 0 | 0 | 0 | 0 | 35 | 25 | 28 | 0 | 35 | 0 | 35 | 22 | 0 | 8 | 71 | 0 | 230 | 0 | 0 | 107 | 0 | 0 | 0 | 0 | 0 | 148 | 0 | 404 | 54 | 100 | 35 | 50 | 34 | 0 | 0 | 35 | 0 | 107 | 0 | 150 | 0 | 0 | 0 | 235 | 0 | 370 | 0 | 258 | 0 | 0 | 0 |  | 7683 | 3953 | 11636 | 4362 | 718 | 2285 | 269 | 2020 | 929 | 50 | 443 | 385 | 160 | 0 | 15 | 1971.12 | 73.24
KWH | 0 | 0 | 2389906 | 3906000 | 0 | 0 | 0 | 9504720 | 7824000 |  | 0 | 9924000 | 7074298 | 1569600 | 2150322 | 217710 | 5853712 | 0 | 4842000 | 1672320 | 1597968 | 955680 | 997107 | 0 | 0 | 0 | 261360 | 467735 | 422685 | 408168 | 480000 | 575460 | 697680 | 737400 | 400800 | 0 | 391140 | 352000 | 2600000 | 0 | 269695 | 5402926 | 0 | 0 | 0 |  | 286560 | 364320 | 1184506 | 772320 | 0 | 366240 | 217392 | 471840 | 0 | 0 | 0 | 7496800 | 6721000 | 2156000 | 217454 | 0 | 1003392 | 0 | 0 | 914676 | 0 | 799344 | 376666 | 475308 | 238140 | 597100 | 452090 | 3601920 | 866880 | 0 | 406152 | 9600 | 1017000 | 672000 | 1117200 | 1079352 | 2414372 | 0 | 1330080 | 1727040 | 0 | 2975020 | 0 | 0 | 251820 | 7240500 | 309264 | 168576 | 0 | 1954582 | 1999560 | 0 | 1783200 | 934218 | 1070928 | 108405 | 693120 | 473760 | 725963 | 8950000 | 764400 | 1192320 | 1050472 | 25441 | 2343491 | 450352 | 517707 | 2014380 | 664440 | 731520 | 9059700 | 1656000 | 303660 | 947520 | 745200 | 0 | 438840 | 206268 | 1256640 | 462600 | 5623400 | 961818 | 0 | 0 | 175824 |  | 21168000 | 0 | 4007232 | 0 | 448320 | 4253436 | 0 | 0 | 226080 | 523264 | 400125 | 4068269 | 570049 | 698208 | 0 | 0 | 0 | 102930 | 396811 | 527792 | 631060 | 674077 | 497500 | 154877 | 811000 | 439200 | 0 | 187200 | 1666036 | 0 | 5570300 | 0 | 0 | 3874682 | 0 | 0 | 0 | 0 | 0 | 3740655 | 0 | 8734981 | 1597440 | 1255193 | 1132320 | 1456704 | 878102 | 0 | 39652 | 981120 | 0 | 2604436 | 0 | 1389600 | 26040 | 565200 | 877248 | 3099480 | 0 | 8952727 | 103178 | 6610900 | 15889091 | 606860 | 0 |  | 174530045 | 112437375 | 286967420 | 104011304 | 21168000 | 52605218 | 4188971 | 45085724 | 38689054 | 743140 | 7352916 | 7351045 | 3601920 | 1994304 | 175824 | 0
Fuel Cost | 0 | 0 | 3489262.76 | 5819940 | 0 | 0 | 0 | 9979956 | 8449920 |  | 0 | 10817160 | 7852470.78 | 17548128 | 28491766.5 | 2884657.5 | 6556157.44 | 0 | 8473500 | 24449318.4 | 22483409.76 | 15491572.8 | 9193326.54 | 0 | 0 | 0 | 3324499.2 | 6314422.5 | 5668205.85 | 306126 | 360000 | 0 | 0 | 0 | 6817608 | 0 | 105607.8 | 95040 | 4914000 | 0 | 4409513.25 | 5619043.04 | 0 | 0 | 0 |  | 3739608 | 6076857.6 | 20160292.12 | 10434043.2 | 0 | 4237396.8 | 276087.84 | 1571227.2 | 0 | 0 | 0 | 8321448 | 7325890 | 2500960 | 280515.66 | 0 | 1133832.96 | 0 | 0 | 1527508.92 | 0 | 13804670.88 | 5066157.7 | 651171.96 | 178605 | 1044925 | 339067.5 | 25861785.6 | 944899.2 | 0 | 552366.72 | 153024 | 1393290 | 887040 | 1943928 | 1867278.96 | 2776527.8 | 0 | 2580355.2 | 3937651.2 | 0 | 3004770.2 | 0 | 0 | 498603.6 | 7240500 | 231948 | 128117.76 | 0 | 26680044.3 | 41910777.6 | 0 | 24037536 | 19310286.06 | 14832352.8 | 1267254.45 | 7152998.4 | 6471561.6 | 9633529.01 | 8234000 | 9295104 | 17240947.2 | 13288470.8 | 0 | 27512584.34 | 4904333.28 | 5503225.41 | 27335136.6 | 8564631.6 | 8617305.6 | 8334924 | 21445200 | 4387887 | 12024028.8 | 8480376 | 0 | 5731250.4 | 2464902.6 | 18811900.8 | 6092442 | 0 | 0 | 0 | 0 | 0 |  | 63504000 | 0 | 4488099.84 | 0 | 4667011.2 | 70181694 | 0 | 0 | 4071700.8 | 9418752 | 5749796.25 | 4556461.28 | 1105895.06 | 7610467.2 | 0 | 0 | 0 | 1726136.1 | 6940224.39 | 8254666.88 | 4859162 | 11162715.12 | 8412725 | 2110973.51 | 13681570 | 909144 | 0 | 141710.4 | 9679669.16 | 0 | 29466887 | 0 | 0 | 4494631.12 | 0 | 0 | 0 | 0 | 0 | 4339159.8 | 0 | 8647631.19 | 21469593.6 | 26321397.21 | 13395345.6 | 21049372.8 | 11151895.4 | 0 | 438154.6 | 11910796.8 | 0 | 2656524.72 | 0 | 10283040 | 294512.4 | 6629796 | 13448211.84 | 0 | 0 | 0 | 0 | 0 | 0 | 0 | 0 |  | 732151955.35 | 429229524.27 | 1161381479.62 | 111601747.02 | 63504000 | 62082487.09 | 87542460.87 | 577585401.46 | 39146556.16 | 200647.8 | 70181694 | 108039168.57 | 25861785.6 | 15635531.05 | 0 | 0
Yesterday Day Peak | 0 | 0 | 100 | 170 | 0 | 0 | 0 | 395 | 327 |  | 0 | 450 | 305 | 66 | 97 | 15 | 320 | 0 | 185 | 73 | 74 | 16 | 45 | 0 | 0 | 0 | 0 | 35 | 17 | 16 | 20 | 24 | 33 | 29 | 8 | 0 | 30 | 25 | 111 | 0 | 8 | 215 | 0 | 0 | 0 |  | 12 | 16 | 50 | 33 | 0 | 5 | 12 | 2 | 0 | 0 | 0 | 310 | 260 | 82 | 8 | 0 | 37 | 0 | 0 | 51 | 0 | 30 | 8 | 19 | 11 | 33 | 20 | 170 | 26 | 0 | 19 | 1 | 42 | 30 | 44 | 45 | 112 | 0 | 54 | 69 | 0 | 121 | 0 | 0 | 10 | 315 | 8 | 5 | 0 | 47 | 200 | 0 | 71 | 96 | 17 | 13 | 25 | 17 | 5 | 388 | 19 | 35 | 17 | 3 | 69 | 17 | 28 | 97 | 9 | 25 | 373 | 72 | 23 | 35 | 17 | 0 | 17 | 33 | 50 | 0 | 218 | 36 | 0 | 0 | 6 |  | 910 | 0 | 160 | 0 | 16 | 196 | 0 | 0 | 0 | 6 | 8 | 155 | 24 | 32 | 0 | 0 | 0 | 0 | 28 | 0 | 28 | 34 | 28 | 0 | 35 | 17 | 0 | 8 | 69 | 0 | 230 | 0 | 0 | 150 | 0 | 0 | 0 | 0 | 0 | 149 | 0 | 393 | 73 | 0 | 35 | 50 | 34 | 0 | 6 | 35 | 0 | 109 | 0 | 17 | 4 | 79 | 36 | 225 | 0 | 381 | 15 | 307 | 756 | 35 | 0 |  | 12230 | DayPeak
Yesterday Evening Peak | 0 | 0 | 100 | 160 | 0 | 0 | 0 | 400 | 336 | 0 | 0 | 450 | 290 | 73 | 97 | 15 | 38 | 0 | 195 | 78 | 82 | 64 | 43 | 0 | 0 | 0 | 35 | 55 | 35 | 19 | 20 | 24 | 33 | 30 | 48 | 0 | 30 | 25 | 109 | 0 | 25 | 223 | 0 | 0 | 0 | 0 | 12 | 16 | 51 | 33 | 0 | 48 | 0 | 31 | 0 | 0 | 0 | 275 | 260 | 111 | 8 | 0 | 43 | 0 | 0 | 51 | 0 | 36 | 43 | 20 | 11 | 0 | 21 | 158 | 48 | 0 | 19 | 0 | 43 | 31 | 47 | 42 | 112 | 0 | 56 | 72 | 0 | 125 | 0 | 0 | 10 | 310 | 22 | 8 | 0 | 148 | 270 | 0 | 88 | 96 | 133 | 0 | 50 | 21 | 105 | 390 | 85 | 105 | 83 | 0 | 285 | 17 | 23 | 114 | 115 | 38 | 398 | 92 | 0 | 90 | 68 | 0 | 17 | 0 | 96 | 34 | 240 | 163 | 0 | 0 | 10 |  | 874 | 0 | 135 | 0 | 63 | 208 | 0 | 0 | 24 | 45 | 40 | 173 | 30 | 48 | 0 | 0 | 0 | 7 | 35 | 75 | 28 | 34 | 35 | 43 | 35 | 22 | 0 | 8 | 71 | 0 | 230 | 0 | 0 | 103 | 0 | 0 | 0 | 0 | 0 | 141 | 0 | 367 | 54 | 191 | 95 | 85 | 71 | 0 | 0 | 95 | 0 | 112 | 0 | 150 | 0 | 0 | 115 | 237 | 0 | 374 | 0 | 307 | 0 | 0 | 0 |  | 13439 | EvPeak
Forecast for Evening | 0 | 0 | 100 | 180 | 0 | 0 | 0 | 400 | 330 | 0 | 0 | 450 | 300 | 93 | 97 | 30 | 320 | 0 | 200 | 92 | 92 | 82 | 48 | 0 | 0 | 0 | 35 | 55 | 55 | 19 | 20 | 28 | 33 | 30 | 50 | 0 | 30 | 25 | 110 | 0 | 25 | 225 |  | 0 | 0 | 0 | 12 | 40 | 51 | 33 | 0 | 50 | 14 | 20 | 0 | 0 | 0 | 300 | 280 | 110 | 45 | 0 | 42 | 0 | 0 | 51 | 0 | 40 | 43 | 20 | 11 | 33 | 20 | 152 | 50 | 0 | 19 | 0 | 43 | 30 | 50 | 45 | 112 | 0 | 60 | 76 | 0 | 125 | 0 | 0 | 10 | 320 | 22 | 11 | 0 | 145 | 300 | 0 | 86 | 100 | 149 | 0 | 50 | 17 | 150 | 400 | 85 | 105 | 105 | 0 | 285 | 17 | 34 | 114 | 115 | 50 | 380 | 92 | 0 | 90 | 68 | 0 | 17 |  | 97 | 35 | 240 | 163 |  | 0 | 10 |  | 931 | 0 | 180 |  | 66 | 208 | 0 | 0 | 25 | 72 | 40 | 170 | 30 | 48 | 0 | 0 | 0 | 28 | 35 | 80 | 28 | 34 | 35 | 43 | 35 | 22 | 0 | 8 | 70 | 0 | 230 | 16 | 0 | 150 |  | 0 | 0 | 0 | 0 | 196 | 0 | 414 | 54 | 200 | 95 | 85 | 71 | 0 | 0 | 95 | 0 | 110 |  | 150 |  |  | 115 | 220 |  | 376 |  | 307 | 748 |  | 0
Forecast for Day | 0 | 0 | 100 | 180 | 0 | 0 | 0 | 400 | 320 | 0 | 0 | 450 | 300 | 66 | 96 | 0 | 320 | 0 | 200 | 68 | 92 | 32 | 44 | 0 | 0 | 0 | 0 | 35 | 35 | 19 | 20 | 28 | 33 | 24 | 8 | 0 | 25 | 25 | 110 | 0 | 8 | 225 |  | 0 | 0 | 0 | 12 | 30 | 51 | 33 | 0 | 50 | 11 | 10 | 0 | 0 | 0 | 300 | 260 | 110 | 8 | 0 | 44 | 0 | 0 | 51 | 0 | 40 | 26 | 20 | 11 | 33 | 20 | 135 | 50 | 0 | 19 | 1.6 | 43 | 30 | 50 | 45 | 112 | 0 | 60 | 72 | 0 | 125 | 0 | 0 | 10 | 310 | 16 | 11 | 0 | 45 | 300 | 0 | 68 | 100 | 17 | 20 | 25 | 17 | 5 | 400 | 19 | 105 | 34 | 5 | 70 | 17 | 17 | 100 | 9 | 25 | 350 | 53 | 50 | 35 | 34 | 0 | 17 | 30 | 72 | 17 | 240 | 72 |  | 0 | 13 |  | 931 | 0 | 180 | 0 | 16 | 200 | 0 | 0 | 15 | 25 | 8 | 170 | 21 | 16 | 0 | 0 | 0 | 0 | 30 | 40 | 28 | 25 | 35 | 0 | 35 | 22 | 0 | 8 | 70 | 0 | 230 | 0 | 0 | 150 | 0 | 0 | 0 | 0 | 0 | 178 | 0 | 380 | 54 | 0 | 35 | 50 | 35 | 0 | 8 | 35 | 0 | 110 |  | 17 | 6 | 100 | 35 | 220 |  | 370 | 30 | 307 | 550 | 130 | 0 |  |  |  |  | g | h | o | c | h | t | s
Generation at 08:00(Today) | 0 | 0 | 100 | 180 | 0 | 0 | 0 | 397 | 322 | 0 | 0 | 450 | 299 | 66 | 96 | 0 | 320 | 0 | 183 | 65 | 50 | 16 | 44 | 0 | 0 | 0 | 0 | 0 | 0 | 0 | 20 | 26 | 33 | 24 | 8 | 0 | 25 | 25 | 110 | 0 | 8 | 218 | 0 | 0 | 0 | 0 | 12 | 15 | 51 | 22 | 0 | 6 | 9 | 8 | 0 | 0 | 0 | 335 | 260 | 93 | 8 | 0 | 43 | 0 | 0 | 51 | 0 | 0 | 25 | 20 | 8 | 0 | 19 | 158 | 30 | 0 | 19 | 0 | 43 | 30 | 47 | 45 | 112 | 0 | 57 | 72 | 0 | 126 | 0 | 0 | 10 | 320 | 16 | 8 | 0 | 47 | 0 | 0 | 68 | 0 | 17 | 4 | 25 | 17 | 3 | 378 | 19 | 35 | 17 | 2 | 70 | 17 | 17 | 17 | 9 | 12 | 345 | 53 | 1 | 17 | 17 | 0 | 0 | 13 | 17 | 17 | 222 | 18 | 0 | 0 | 13 | 0 | 912 | 0 | 180 | 0 | 0 | 200 | 0 | 0 | 15 | 25 | 0 | 163 | 21 | 16 | 0 | 0 | 0 | 0 | 0 | 0 | 14 | 0 | 35 | 0 | 0 | 19 | 0 | 8 | 65 | 0 | 230 | 0 | 0 | 72 | 0 | 0 | 0 | 0 | 0 | 166 | 0 | 414 | 36 | 0 | 35 | 50 | 17 | 0 | 1 | 35 | 0 | 107 | 0 | 17 | 0 | 39 | 0 | 226 | 0 | 377 | 14 | 307 | 72 | 13 | 0 | 0 |  |  |  | 154.3902 | 21.7207 | 57.8071 | 51.1145 | 0.30738 | 3.5482 | 3.5023
292.3904
| Minimum Generation |  | 10690 | 8:00
| Highest Generation |  | 13439 | 21:00
| Day Peak Generation |  | 12230 | 12:00
| Evening Peak Generation |  | 13439 | 21:00
| HVDC Max Flow |  | 910 | 3:00
| HVDC EvPeak Flow |  | 874 | 21:00
| Load factor L.F |  | 88.97% | [163 empty] | 1275.5

## P1
POWER GRID COMPANY OF BANGLADESH LTD.
NATIONAL LOAD DESPATCH CENTER
DAILY REPORT
[7 empty] | Reporting Date : | 2023-06-14
Till now the maximum generation is : - |  |  |  | 15648 | 21:00 | Hrs on | 2023-04-19
The Summary of Yesterday's |  |  | 2023-06-13 | Generation & Demand |  | Today's Actual Min Gen. & Probable Gen. & Demand
Day Peak Generation : |  |  | 12230 | MW Hour : | 12:00 | Min. Gen. at | 7:00 | 10443
Evening Peak Generation : |  |  | 13439 | MW Hour : | 21:00 | Available Max Generation : |  | 15213
E.P. Demand (at gen end) : |  |  | 14400 | MW Hour : | 21:00 | Max Demand (Evening) : |  | 14200
Maximum Generation : |  |  | 13439 | MW Hour : | 21:00 | Reserve(Generation end) |  | 1013
Total Gen. (MKWH) : |  |  | 286.9674 | System Load Factor : | 88.97% | Load Shed : |  | 0
EXPORT / IMPORT THROUGH EAST-WEST INTERCONNECTOR
Export from East grid to West grid :- Maximum |  |  |  | 630 | MW at | 21:00 | Energy
Import from West grid to East grid :- Maximum |  |  |  | - | MW at | - | Energy | -
|  | Water Level of Kaptai Lake at 6:00 A M on |  | 2023-06-14
Actual : |  | 73.24 | Ft.(MSL) , | Rule curve : | 79.41 | Ft.( MSL )
Gas Consumed : |  | Total = | 1226.58 | MMCFD. | Oil Consumed (PDB) :
HSD :
FO :
Cost of the Consumed Fuel (PDB+Pvt) : |  |  | Gas : | 173684234.11
: |  |  | Coal : | 39146556.16 | Oil : | 843348724.9 | Total : | 1056179515.17
Load Shedding & Other Information
Area |  | Yesterday |  |  |  | Today
|  |  |  | Estimated Demand (S/S end) |  | Estimated Shedding (S/S end) |  | Rates of Shedding
|  | MW |  | MW |  |  | MW | (On Estimated Demand)
Dhaka |  | 180 | 4320:00 | 5083.8668 |  |  | 0 | 0%
Chittagong Area |  | 170 | 4080:00 | 1400.0384 |  |  | 0 | 0%
Khulna Area |  | 100 | 2400:00 | 1962.1165 |  |  | 0 | 0%
Rajshahi Area |  | 140 | 3360:00 | 1706.2972 |  |  | 0 | 0%
Cumilla Area |  | 48 | 1152:00 | 1403.5387 |  |  | 0 | 0%
Mymensingh Area |  | 110 | 2640:00 | 1044.3414 |  |  | 0 | 0%
Sylhet Area |  | 20 | 480:00 | 584.8911 |  |  | 0 | 0%
Barisal Area |  | 0 | 0:00 | 487.8885 |  |  | 0 | 0%
Rangpur Area |  | 150 | 3600:00 | 954.2139 |  |  | 0 | 0%
Total |  | 918 |  | 14627.1926 |  |  | 0
Information of the Generating Units under shut down.
|  | Planned Shut- Down |  |  | Forced Shut- Down
1) Barapukuria ST: Unit- 2
2) Ghorasal-3,7
3) Bhula Nuton Biddut ST
4) Baghabari-71,100 MW
5) Raozan unit-2
6) Siddhirganj 210 MW .
7) Shajibazar 330 MW
Outage | Restore | Additional Information of Machines, lines, Interruption / Forced Load shed etc. | [5 empty] | Remark
Time | Time
| 08:26 | Barishal 230/132kV S/S T-5 HT is restored.
| 08:27 | Barishal 230/132kV S/S T-4 LT is restored.
| 08:47 | Khulna (C) S/S TR-1 425T HT is restored.
| 08:48 | Khulna (C) S/S TR-1 425T LT is restored.
| 08:54 | Rajshahi 132/33kV S/S Transformer T-1(405T) HT is restored.
| 08:55 | Rajshahi 132/33kV S/S 33 kV T-1 Bus is restored.
| 08:55 | Rajshahi 132/33kV S/S Transformer T-1(405T) LT is restored.
| 08:56 | Rajshahi 132/33kV S/S Transformer T-2(415T) HT is restored.
| 08:58 | Rajshahi 132/33kV S/S 33 kV T-2 Bus is restored.
| 08:58 | Rajshahi 132/33kV S/S Transformer T-2(415T) LT is restored.
| 09:06 | Rajshahi 132/33kV S/S Transformer T-3 (425T) HT is
restored.
| 09:07 | Rajshahi 132/33kV S/S 33 kV T-3 Bus is restored.
| 09:09 | Rajshahi 132/33kV S/S Transformer T-3 (425T) LT is
restored.
| 09:16 | Manikganj 132/33kV S/S Cap. Bank -1 is restored.
| 09:20 | Manikganj 132/33kV S/S Cap. Bank -2 is restored.
09:41 |  | Khulna 330 MW CCPP (OIL) GT was sync.
10:30 | 11:50 | Manikganj 132/33kV S/S Cap. Bank -1 Forced S/D Due to Emergency maintenance (redhot)
10:30 | 11:50 | Manikganj 132/33kV S/S Cap. Bank -2 Forced S/D Due to Emergency maintenance (redhot)
11:20 | 12:46 | Sherpur 132/33kV S/S Transformer- 03 LT Tripped showing Over current and Earth fault relays Due to It was raining | [5 empty] | 20.0MW load interrup.
heavily outside. During this time huge flashing shown in spbs switchyard. DC supply Fail of all control and relay
panel in PBS control room.
12:00 |  | Day Peak Generation = 12,230MW
12:09 | 13:28 | Dhamrai 132/33kV S/S Transformer-1 LT Scheduled S/D Due to SPMD Work
12:10 | 13:28 | Dhamrai 132/33kV S/S Transformer-1 HT Scheduled S/D Due to SPMD Work
13:06 | 13:34 | Purbasadipur 132/33kV S/S T-3 Transformer (423T) LT Tripped showing O/C B-ph relays Due to 33 kv Uposohor feeder LA blust | [5 empty] | 20.0MW load interrup.
13:06 | 13:40 | Purbasadipur 132/33kV S/S T-1 Transformer (403T) HT Tripped showing E/F relays Due to 33 kv Uposohor feeder LA blust | [5 empty] | 40.0MW load interrup.
13:06 | 13:48 | Purbasadipur 132/33kV S/S T-1 Transformer (403T) LT Tripped showing E/F relays Due to 33 kv Uposohor feeder LA blust | [5 empty] | 40.0MW load interrup.
14:36 | 15:22 | Dhamrai 132/33kV S/S Transformer-2 LT Scheduled S/D Due to Testing by SPMD
14:36 | 15:22 | Dhamrai 132/33kV S/S Transformer-2 HT Scheduled S/D Due to Testing by SPMD
15:07 |  | Siddirganj CCPP 335MW ST tripped.
15:26 | 15:50 | Feni 132/33kV S/S T-2(415T) HT Forced S/D Due to 33 kv Station supply Y-Phase fault . s/down taken BPDB | [5 empty] | 50.0MW load interrup.
16:12 | 18:16 | Narail 132/33kV S/S TR1 (403-T) LT Scheduled S/D Due to Red hot Maintenance work,by PBS | [5 empty] | 4.0MW load interrup.
16:13 | 18:14 | Narail 132/33kV S/S TR1 (403-T) HT Scheduled S/D Due to Red hot Maintenance work,by PBS | [5 empty] | 4.0MW load interrup.
16:17 | 16:22 | Barishal-Bhandaria 132 kV Ckt-1 Tripped from Barishal 132/33kV end showing Distance protection relay relays Due | [5 empty] | 30.0MW load interrup.
|  | to Bad Weather, Wind flow | [5 empty] | Barishal 132/33kV end
| 17:12 | Madanganj 132/33kV S/S Madanganj -Shitalakhya 132 kv Ckt is restored.
| 17:14 | Madanganj-Shitalakhya 132kV ckt-1 is restored.
18:18 | 18:34 | Narail 132/33kV S/S TR2 (413-T) HT Tripped showing Micomp132 relays Due to PBS 33 KV Feeder No-05, ABN Fault. | [5 empty] | 5.0MW load interrup.
18:18 | 18:38 | Narail 132/33kV S/S TR1 (403-T) LT Tripped showing Micomp132 relays Due to PBS 33 KV Feeder No-05, ABN Fault. | [5 empty] | 5.0MW load interrup.
18:18 | 18:36 | Narail 132/33kV S/S TR2 (413-T) LT Tripped showing Micomp132 relays Due to PBS 33 KV Feeder No-05, ABN Fault. | [5 empty] | 5.0MW load interrup.
18:18 | 18:37 | Narail 132/33kV S/S TR1 (403-T) HT Tripped showing Micomp132 relays Due to PBS 33 KV Feeder No-05, ABN Fault. | [5 empty] | 5.0MW load interrup.
18:50 | 19:56 | Khulna (S)-Satkhira 132kV Ckt-1 Tripped from Khulna(S) 230/132kV end showing Distance relay relays Due to None and | [5 empty] | 32.0MW load interrup.
|  | from Satkhira 132/33kV end showing Distance Relay trip relays Due to Line-2 R phase CT failure | [5 empty] | Khulna(S) 230/132kV end and
10.0MW load interrup.
Satkhira 132/33kV end.
18:50 |  | Khulna (S)-Satkhira 132kV Ckt-2 Tripped from Khulna(S) 230/132kV end showing distance relay relays. and from | [5 empty] | 32.0MW load interrup.
|  | Satkhira 132/33kV end showing E/F from Khulna south grid s/s relays Due to Line -2 R phase CT failure | [5 empty] | Khulna(S) 230/132kV end and
10.0MW load interrup.
Satkhira 132/33kV end.
19:24 |  | Sirajgonj Unit-1 ST tripped.
19:40 |  | Adani Power Jharkhand Ltd. unit-2 was forced shutdown due to boiler tube leakage. | [5 empty] | 750MW generation interrup.
19:42 |  | Gopalganj 132/33kV S/S T1 LT Tripped showing E/E & O/C relays Due to E/F O/C-67( PBS-6 Federal CB blast) | [5 empty] | 25.0MW load interrup.
19:42 | 20:09 | Gopalganj 132/33kV S/S T2 LT Tripped showing E/E & O/C relays Due to E/E & O/C( PBS-6 CB blast) | [5 empty] | 25.0MW load interrup.
19:42 |  | Gopalganj 132/33kV S/S T1 HT Tripped showing E/E & O/C relays Due to E/E & O/C( PBS-6 CB blast) | [5 empty] | 25.0MW load interrup.
20:33 |  | Siddirganj CCPP 335MW ST was sync.
21:00 |  | Evening peak Generation: 13439 MW load shed about 918 MW
21:56 |  | Siddirganj CCPP 335MW tripped .
22:00 |  | Siddirganj CCPP 335MW GT was sync.
| 22:14 | Ashuganj-Brahmanbaria 132kV Ckt-2 is restored.
22:29 | 23:58 | Sylhet 132/33kV S/S T4 LT Tripped showing 51/50 ( O/C) relays Due to Over Load
22:36 |  | Siddirganj CCPP 335MW ST was sync.
23:02 |  | Auxiliary trip ar Rohonpur 400/132 KV S/S.
23:03 |  | Bogra-Adani 400 KV line trip at Bogra side.
23:13 |  | Rohonpur-Adani 400 KV line CB open Adani side same time auto open CB Rohonpur side.
23:17 |  | Capainawbganj-Rajshahi 132 KV CB closed at Capainawbganj
23:20 | 00:41 | Sonargaon 132/33kV S/S Tr-1 HT Forced S/D Due to 33 KV incoming DS R phase lower point redhot | [5 empty] | 62.0MW load interrup.
23:20 |  | Sonargaon 132/33kV S/S Tr-1 LT Forced S/D Due to 33 KV incoming DS R phase lower point redhot | [5 empty] | 62.0MW load interrup.
23:20 | 23:40 | Niamatpur 132/33kV S/S 426T LT Tripped showing MiCom P-127 relays Due to stormy rain. | [5 empty] | 16.0MW load interrup.
23:22 |  | T- 400/132 KV, 132 KV CB open.
23:26 |  | T- 400/132 KV, 132 KV CB close.
23:32 |  | Rohonpur-Adani 400 KV line CB Close Rohonpur side.
23:32 |  | Kurigram 132/33kV S/S Capacitor Bank Tripped showing ABB SPAJ 160C relays Due to 132 kV Capasitor bank R phase Cell
bushing blasted
23:34 |  | Rohonpur-Adani 400 KV line CB open Rohonpur side.(V-high)
23:52 |  | Adani-Bogura(W) 400kV ckt tripped at 23:03 hrs and was switched on at 23:52 hrs. Full load interruption occurred
under Chapainawabganj and Amnura grid SS due to this.
23:52 |  | Bogra-Adani 400 KV line syn at Bogra side.
23:59 |  | Rohonpur-Adani 400 KV line CB closed Rohonpur side.
00:01 |  | 132 KV Buscuplar closed at Amnura 132 KV S/S.
00:25 | 00:45 | Niamatpur 132/33kV S/S 417T LT Tripped showing SIEMENS | [5 empty] | 15.0MW load interrup.
relays Due to B phase pole of Deluabari 33KV feeder breaker broken
02:16 | 02:45 | Niamatpur 132/33kV S/S 417T LT Forced S/D Due to 33 Kv Deluwabari feeder R-phase LA burst. | [5 empty] | 3.0MW load interrup.
06:12 | 07:00 | Ashuganj-Sreepur 230 kV Ckt-2 Tripped from Ashuganj 230/132/33kV end showing 1.General trip
2.Distance trip R-phase. 3.Zone-1 optd 4.Auto Reclose blocked. relays Due to Rainy weather
06:13 | 07:00 | Sreepur 230/132/33kV S/S Sreepur-Ashuganj Ckt-2 Tripped showing R- phase distance relay relays Due to R- phase
distance relay tripped at zone-1 ( 45.2 km.)
06:22 |  | Kallyanpur 132/33kV S/S GT-1 (132kV) HT Scheduled S/D Due to Corrective Maintenance
07:00 |  | Adani Power Jharkhand Ltd. unit-1 was sync.
07:00 |  | minimum generation 10443 MW
07:07 |  | Aminbazar-Mirpur 132kV Ckt-2 Scheduled S/D from Aminbazar 400/230/132kV end Due to Red hot maintenance
07:17 |  | Bogura-Natore 132 kV Ckt-1 Scheduled S/D from Natore 132/33kV end Due to T L maintenance. and from Bogura
132/33kV end Due to For Work from natore End
07:29 |  | Chapai 132/33kV S/S T-3 (425T) HT Scheduled S/D Due to breaker SF6 gas leakage
07:35 |  | Sirajgonj 210MW Unit-1 ST was sync.
| Sub Divisional Engineer |  |  |  | Executive Engineer |  |  | Superintendent Engineer
| Network Operation Division |  |  |  | Network Operation Division |  |  | Load Despatch Circle

## P2
EVENING PEAK GENERATION AND DAY LONG ENERGY DATA OF POWER STATIONS
| Date : | 2023-06-13 | [5 empty] | Page -2
Sl. |  |  |  |  | Present | Peak | Energy
No. | Name of the Power Stations |  | Producer | Installed Capacity | Capacity | Hour | Generated | Remarks
Generation
|  |  |  | Unit No. X Capacity | MW | MW | KWH
1 | Ghorasal Repowered CCPP:Unit-3 (GT |  | PDB | 1*260 | 260 | 0 | 0 | Under maint.
2 | Ghorasal Repowered CCPP Unit-4 |  | PDB | 1*210 | 180 | 100 | 2389906 | Gas shortage
| Ghorasal TPP Unit-5 |  | PDB | 1*210 | 190 | 160 | 3906000
3 | Ghorasal 365 MW CCPP Unit-7 |  | PDB | 1*243+1*122 | 365 | 0 | 0 | Under maint.
| Ghorashal 78.5 MW PP(MAX) |  | QRPP | 2*40 | 0 | 0 | 0
4 | Ghorashal 108MW PP (Regent) |  | IPP | 34*3.35 | 108 | 0 | 0 | Gas shortage
5 | Haripur GTPP |  | SBU, PDB | 2*32 | 20 | 0 | 0 | Under maint.
6 | Haripur 412 MW CCPP |  | EGCB | 1*273+1*139 | 412 | 400 | 9504720 | Gas shortage
7 | Haripur 360MW CCPP(HPL) |  | IPP | 1*235+1*125 | 360 | 336 | 7824000 | Gas shortage
8 | Meghnaghat 450 MW CCPP(MPL) |  | IPP | 2*150+1*150 | 450 | 450 | 9924000
9 | Meghnaghat 100 MW(IEL) |  | NENP | 12*8.9 | 100 | 73 | 1569600 | Engine problem
10 | Meghnaghat CCPP(Summit) |  | IPP | 2*110+1*110 | 335 | 290 | 7074298 | FGMO
11 | Madanganj 102 PP(Summit) |  | NENP | 6*17 | 102 | 97 | 2150322
12 | Madanganj-55 MW PP(Summit) |  | IPP | 3*17.08+1*11.3 | 55 | 15 | 217710 | Fuel shortage
13 | Keraniganj 100 MW PP (Powerpac) |  | QRPP | 8*13.45 | 20 | 43 | 997107
14 | Narshingdi 22 MW PP (Doreen) |  | SIPP, REB | 8*2.90 | 22 | 19 | 408168 | Engine problem
15 | 210 MW Siddhirgonj TPP |  | PDB | 1*210 | 115 | 0 | 0 | Under maint.
16 | Siddhirgonj 2*120 MW GTPP |  | EGCB | 2*105 | 210 | 195 | 4842000
17 | Siddhirganj 100 PP(Dutch Bangla) |  | NENP | 12*8.9 | 100 | 78 | 1672320 | Fuel shortage
18 | Siddhirganj 335 MW CCPP |  | EGCB | 1*217+118 | 335 | 38 | 5853712 | ST sync.process
19 | Gagnagar 102 MW PP (Digital Power) |  | IPP | 12*8.924 | 102 | 82 | 1597968 | Engine problem
20 | Katpotti 52 MW PP (Sinha) |  | IPP | 7*7.9 | 0 | 0 | 0 | Fuel shortage
21 | Kamalaghat 54 MW PP(Banco Energy) |  | IPP | 3*18 | 54 | 35 | 261360 | Fuel shortage
22 | Kodda 150 MW PP |  | BPDB-RPCL | 9*17.06 | 149 | 64 | 955680 | Fuel shortage
23 | Manikganj 55 MW PP (Northern) |  | IPP | 3*19.3 | 55 | 55 | 467735
24 | Nababganj 55 MW PP (Southern power ) |  | IPP | 3*19.3 | 55 | 35 | 422685 | Fuel shortage
25 | Bosila 108MW PP(CLC) |  | IPP | 12*8.775+1*3.5 | 0 | 0 | 0
26 | Summit Power,(Madhabdi+Ashulia) |  | SIPP,REB | 3*3.67+4*8.73 | 80 | 44 | 1055460 | Engine problem
27 | Maona 33 MW PP(Summit) |  | SIPP,REB | 4*8.73 | 33 | 33 | 697680
28 | Rupganj 33 MW PP(Summit) |  | SIPP,REB | 4*8.73 | 33 | 30 | 737400
29 | Gazipur 52 MW PP |  | RPCL | 6*8.9 | 52 | 48 | 400800
30 | Tongi 80 MW GTPP |  | PDB | 1* 105 | 105 | 0 | 0
31 | Kodda 300 MW PP Unit-2 (Summit) |  | IPP | 18*17.076 | 300 | 148 | 1954582 | Fuel shortage
32 | Keranigonj 300 MW PP (APR) |  | IPP | 256*1.4 | 300 | 270 | 1999560 | Fuel shortage
33 | Bramhangoan 100 MW PP (Aggreko) |  | IPP | 114*0.959 | 100 | 0 | 0 | Contract Expired
34 | Aurahati 100MW PP (Aggreko) |  | IPP | 0.85*23+0.95*91 | 100 | 96 | 934218
35 | Kodda 149 MW PP Unit-1 (Summit) |  | IPP | 8*18.45+8.97 | 149 | 133 | 1070928 | Engine problem
36 | Gazipur 100 MW PP |  | RPCL | 6*17.5 | 105 | 105 | 1192320
37 | Meghnaghat 104 MW PP (OPCL) |  | IPP | 18.5*6 | 104 | 92 | 1656000 | Fuel shortage
38 | Manikgonj 162MW PP(MPGL) |  | IPP | 9*18 | 162 | 90 | 947520 | Fuel shortage
39 | Spectra Solar Plant Ltd. |  | IPP | 35 | 35 | 0 | 206268
40 | Kanchan Purbachal Power Generation Ltd. |  | IPP | 18.4*3 | 55 | 34 | 462600 | Fuel shortage
| Dhaka area Total |  |  |  | 5867 | 3688 | 75354627
41 | Chattogram TPP-1 |  | PDB | 1*210 | 180 | 109 | 2600000 | Gas shortage
| Chattogram TPP-2 |  | PDB | 1*210 | 180 | 0 | 0 | Gas shortage
42 | Raozan 25 MW PP |  | RPCL | 3*8.9 | 25 | 25 | 269695
43 | Teknaf 20MW PP (Solartech) |  | IPP | 20 | 20 | 0 | 108405
44 | Patenga 50MW PP (Baraka) |  | IPP | 8*6.98 | 50 | 48 | 366240
45 | Kaptai Hydro: Unit-1,2,3,4, 5 |  | PDB | 2*40+3*50 | 230 | 55 | 743140 | Low Water level
46 | Sikalbaha 225MW |  | PDB | 1*150+1*75 | 225 | 223 | 5402926
47 | Sikalbaha Peaking GT |  | PDB | 1*150 | 150 | 0 | 0 | Under maint.
48 | Sikalbaha 105 MW PP (Baraka Sikalbaha) |  | IPP | 6*17.5 | 105 | 83 | 1050472 | Fuel shortage
49 | Hathazari 100 MW peaking PP |  | PDB | 11*8.9 | 98 | 16 | 364320 | Engine problem
50 | Dohazari -Kalaish 100 MW Peaking |  | PDB | 6*17 | 102 | 51 | 1184506 | Engine problem
51 | Juldah 100 MW Unit-1 (Acorn) |  | NENP | 8*13.45 | 100 | 33 | 772320 | Fuel shortage
52 | Juldah 100 MW PP Unit-3 (Acorn) |  | IPP | 8*13.5 | 100 | 50 | 693120 | Fuel shortage
53 | Barabkunda 22 MW PP (Regent) |  | SIPP, PDB | 8*2.90 | 22 | 0 | 217392 | Engine problem
* | Malancha, Ctg. EPZ (United) |  |  | 5*8.73+3*9.34 | 0 | 31 | 471840
54 | Chattogram 108 MW PP (ECPV) |  | IPP | 16*7 | 108 | 0 | 0 | Fuel shortage
55 | Kaptai 7 MW Solar PP |  | PDB | 7.4 MW | 7 | 0 | 25441
56 | Anwara 300 MW PP (United) |  | IPP | 17*17+24 | 300 | 285 | 2343491 | Fuel shortage
57 | Jodiac Power |  | IPP | 3*18.55+1*3.6 | 54 | 17 | 450352 | Fuel shortage
58 | Karnaphuli Power Ltd. |  | IPP | 18.415*6+6.5 | 110 | 23 | 517707 | Fuel shortage
59 | Juldah unit-2 (Acorn) |  | IPP | 8*13.6 | 100 | 38 | 731520
60 | Anlima Energy Ltd. |  | IPP | 6*21.2 | 116 | 68 | 745200 | Fuel shortage
| Mirsharai 150 MW |  | BPDB-RPCL | 18.5*9 | 163 | 163 | 961818
| SS Power I |  | SS Power | 0 | 0 | 0 | 0 | On test.
| Cox's Bazar Wind |  | IPP | 66 | 0 | 10 | 175824 | On test.
| Chattogram area Total |  |  |  | 2545 | 1328 | 20195729
61 | Ashuganj TPP Unit- 3 |  | APSCL | 1*150 | 0 | 0 | 0 | Contract Expired
| Ashuganj TPP Unit- 4 |  | APSCL | 1*150 | 0 | 0 | 0 | Contract Expired
| Ashuganj TPP Unit- 5 |  | APSCL | 1*150 | 0 | 0 | 0 | Contract Expired
62 | Ashuganj 225 MW CCPP |  | APSCL | 1*142+1*75 | 221 | 111 | 2156000 | Gas shortage
63 | Ashuganj 450 MW CCPP(North) |  | APSCL | 1*360 | 360 | 275 | 7496800 | Gas shortage
64 | Ashuganj 450 MW CCPP(South) |  | APSCL | 1*360 | 360 | 260 | 6721000 | FGMO
| Ashuganj 420 MW CCPP(East) |  | APSCL | 284*1+116*1 | 400 | 240 | 5623400 | Gas shortage
65 | Ashuganj 50 MW PP |  | APSCL | 14*3.968 | 45 | 43 | 1003392
66 | Ashuganj 55 MW PP (Precision) |  | QRPP | 15*4 | 0 | 0 | 0 | Contract Expired
67 | Ashuganj 195MW PP (APSCL-United) |  | IPP | 20*9.73+1*16 | 195 | 8 | 217454 | Gas shortage
68 | Ashuganj 51 MW PP (Midland) |  | IPP | 6*9.34 | 51 | 51 | 914676
69 | Ashuganj 150MW PP (Midland) |  | IPP | 23*7.015 | 150 | 105 | 725963 | Transformer overload
70 | Titas 50 MW Peaking PP |  | PDB | 6*8.92 | 52 | 36 | 799344 | Machine problem
71 | Chandpur 150 MW CCPP |  | PDB | 1*106+1*57 | 163 | 0 | 0 | Under maint.
72 | Chandpur 200MW (Desh energy) |  | IPP | 12*18.4 | 200 | 21 | 473760 | Fuel shortage
73 | Feni 22MW PP (Doreen) |  | SIPP, PDB | 8*2.90 | 22 | 20 | 475308
74 | Feni 11 MW PP (Doreen) |  | SIPP, REB | 4*2.90 | 11 | 11 | 238140
** | Impoprt (Tripura) |  | Imported power | 0 | 160 | 158 | 3601920
75 | Jangalia 33MW PP (Summit) |  | SIPP, PDB | 4*8.73 | 33 | 0 | 597100
76 | Jangalia 52 MW PP (Lakdanavi) |  | IPP | 6*8.92 | 52 | 43 | 376666 | Fuel shortage
77 | Cumilla 25 MW PP (Summit) |  | SIPP, REB | 3*3.67+2*6.97 | 25 | 21 | 452090 | Engine problem
78 | Daudkandi 200 MW PP (B.Trac) |  | IPP | 154*1.4 | 200 | 0 | 0 | Contract Expired
79 | Feni Lanka Power |  | IPP | 7*18.415+1*9.78 | 114 | 114 | 2014380
80 | Chowmuhani 113 MW |  | IPP | 12*9.78+2*3.1 | 113 | 115 | 664440
81 | Bhairob 54.5 MW |  | IPP | 3*18.2 | 54 | 17 | 438840
82 | Chandpur 115(Doreen) |  | IPP | 4*18.5+2*22.5 | 115 | 96 | 1256640 | Fuel shortage
| Cumilla Area Total |  |  |  | 3096 | 1745 | 36247313
83 | RPCL 210MW CCPP |  | IPP | 4*35+1*70 | 202 | 48 | 866880 | Gas shortage
84 | Tangail 22 MW PP (Doreen) |  | SIPP, PDB | 8*2.90 | 22 | 19 | 406152 | Engine problem
85 | Jamalpur 95 MW PP(Powerpac) |  | IPP | 12*8.924 | 0 | 0 | 0 | Under maint.
86 | Sarishabari 3 MW Solar Plant |  | IPP | 1*3 | 3 | 0 | 9600
87 | Mymensingh 200 MW PP (United) |  | IPP | 9.78*21 | 200 | 88 | 1783200 | Fuel shortage
88 | Jamalpur 115 MW PP (United) |  | IPP | 9.78*12 | 115 | 85 | 764400 | Fuel shortage
89 | Sutiakhali 50 MW Solar PP |  | IPP | 50 | 50 | 0 | 303660
90 | Tangail Palli Power Gen 22 MW |  | IPP | 4*6.7 | 22 | 12 | 286560 | Engine problem
| Mymensingh Area Total |  |  |  | 614 | 252 | 4420452
91 | Fenchugonj CCPP Phase-1 |  | PDB | 2*32+1*33 | 70 | 43 | 1017000 | Machine problem
92 | Fenchugonj CCPP Phase-2 |  | PDB | 2*35+1*35 | 90 | 31 | 672000 | Machine problem
93 | Kushiara 163 MW CCPP (KP) |  | IPP | 1*109+1*54 | 163 | 112 | 2414372 | ST Under maint.
94 | Shajibazar 330 MW CCPP |  | PDB | 3*110 | 330 | 0 | 0 | Under maint.
95 | Fenchugonj 51 MW PP (Barakatullah) |  | RPP | 19*2.90 | 51 | 47 | 1117200
| Fenchuganj 44MW (Energyprima) |  | NENP | 12*3.3+5*2 | 50 | 42 | 1079352
96 | Hobiganj 11MW PP Cofidence-E |  | SIPP, REB | 4*2.90 | 11 | 8 | 168576 | Engine problem
97 | Shahjibazar GTPP Unit- 8 & 9 |  | PDB | 2*35 | 66 | 56 | 1330080 | Frequency control
98 | Shahjibazar 86MW PP (Shahjibazar) |  | RPP | 32*2.90 | 86 | 72 | 1727040
99 | Shahjibazar 100 MW GTPP |  | PDB | 1*100 | 100 | 0 | 0 | Under maint.
100 | Sylhet 225 MW CCPP |  | PDB | 1*142+1*89 | 231 | 125 | 2975020 | Machine problem
101 | Sylhet 20 MW GTPP |  | PDB | 1*20 | 20 | 0 | 0 | Under maint.
| Sylhet 50MW PP (EPL) |  | NENP | 27*2 | 0 | 0 | 0 | Contract Expired
102 | Shahjahanulla 25 MW PP |  | SIPP, REB | 3*9.34 | 25 | 22 | 309264
103 | Bibiana-II 341 MW CCPP (Summit) |  | IPP | 1*222+1*119 | 341 | 310 | 7240500 | FGMO
104 | Bibiyana-III 400 MW CCPP |  | PDB | 285*1+134*1 | 400 | 390 | 8950000
105 | Sylhet 10MW PP (Desh) |  | RPP | 6*1.95 | 10 | 10 | 251820
106 | Bibiyana South 400 MW |  | PDB | 400 MW | 383 | 398 | 9059700
| Sylhet Area Total |  |  |  | 2427 | 1666 | 38311924
107 | Bheramara GTPP Unit-3 |  | PDB | 1*20 | 16 | 0 | 0 | Fuel shortage
** | Bheramara (HVDC ) |  | Imported power | 2*500 | 1000 | 874 | 21168000
108 | Khulna 115 PP MW (KPCL-2) |  | NENP | 7*17 | 115 | 63 | 448320 | Fuel shortage
109 | Faridpur 50 MW Peaking PP |  | PDB | 8*6.89 | 54 | 24 | 226080 | Engine problem
110 | Khulna 225 MW CCPP |  | NWPGCL | 1*150+1*75 | 230 | 208 | 4253436
111 | Gopalganj 100 MW Peaking PP |  | PDB | 16*6.98 | 109 | 45 | 523264 | Engine problem
112 | Bheramara 410 MW CCPP |  | NWPGCL | 1*278+1*132 | 410 | 135 | 4007232 | Gas shortage
| Noapara 40 MW PP (Khanjahan Ali) |  | NENP | 5*8.5 | 40 | 40 | 400125
113 | Noapara 100 MW PP (Bangla Trac) |  | IPP | 70*1.4 | 0 | 0 | 0 | Contract Expired
114 | Rupsha 105 MW PP (Orion rupsha) |  | IPP | 6*18.445 | 105 | 54 | 1597440 | Fuel shortage
115 | Madhumati 100 MW PP |  | NWPGCL | 6*18 | 105 | 85 | 1456704 | Fuel shortage
116 | Mongla Orion 100 MW Solar PP |  | IPP | 100 | 100 | 0 | 565200
| Khulna 330 MW CCPP (OIL) |  | BPDB | 1*220+1*110 | 0 | 237 | 3099480 | On test.
| Rampal 1320 MW (BIFPCL) |  | NTPC&BPDB | 660*2 | 617 | 374 | 8952727 | Coal shortage.
| Kulna 225 MW CCPP (GAS) |  | NWPGCL | 0 | 0 | 0 | 0
| Khulna Area Total |  |  |  | 2901 | 2139 | 46698008
117 | Barisal 110 MW PP (Summit ) |  | IPP | 7*17.076 | 110 | 48 | 698208 | Fuel shortage
118 | Bhola 33 MW PP (Venture) |  | NENP | 1*34.50 | 40 | 30 | 570049 | Engine problem
119 | Bhola 225 MW CCPP |  | PDB | 2*63+1*68 | 194 | 173 | 4068269 | Machine problem
120 | Bhola 95 MW PP (Aggreko) |  | QRPP | 96*1.10 | 0 | 0 | 0 | Contract Expired
121 | Payra 1320 MW |  | BCPCL | 2*622 | 1244 | 0 | 0 | Coal shortage.
122 | Bhola Nutan Biddut BD LTD |  | IPP | 220 | 220 | 112 | 2604436 | GT-1 Under maint.
123 | United Payra Power Ltd. |  | IPP | 8*18.5+1*9.5 | 150 | 150 | 1389600
| Barisal 307 MW |  | BCPCL | 307*1 | 307 | 307 | 6610900
| Barisal Area Total |  |  |  | 2265 | 820 | 15941462
124 | Baghabari 71 MW GTPP |  | PDB | 1*71 | 71 | 0 | 0 | Gas shortage
| Baghabari 100 MW GTPP |  | PDB | 1*100 | 100 | 0 | 0 | Gas shortage
125 | Baghabari 50 MW Peaking PP |  | PDB | 6*8.9 | 52 | 7 | 102930 | Low demand
126 | Bera 70 MW Peaking PP |  | PDB | 9*8.29 | 71 | 35 | 396811 | Engine problem
127 | Amnura 50 MW PP(Sinha) |  | QRPP | 7*7.79 | 28 | 28 | 631060
128 | Katakhali 50 MW PP (Northern) |  | QRPP | 6*8.9 | 50 | 34 | 674077 | Fuel shortage
129 | Katakhali 50 MW Peaking PP |  | PDB | 6*8.7 | 50 | 35 | 497500 | Fuel shortage
130 | Sirajgonj Unit-1 225MW |  | NWPGCL | 1*150+1*75 | 210 | 103 | 3874682 | Gas shortage
131 | Sirajgonj Unit-2 225MW |  | NWPGCL | 1*150+1*75 | 220 | 0 | 0
132 | Sirajgonj Unit-3 225MW |  | NWPGCL | 1*141 | 220 | 141 | 3740655 | Gas shortage
133 | Sirajgonj 400 MW CCPP Unit-4 |  | SNWPGCL | 1*282+1*132 | 414 | 367 | 8734981 | Gas shortage
134 | Santahar 50 MW Peaking PP |  | PDB | 6*8.7 | 50 | 35 | 811000 | Engine problem
135 | Bogra 22 MW PP (GBB) |  | RPP | 6*4 | 22 | 22 | 439200
136 | Bogura 20 MW PP (Energyprima) |  | NENP | 5*3.3+5*2 | 0 | 0 | 0
137 | Ullapara 11 MW PP (Summit) |  | SIPP, REB | 4*2.90 | 11 | 8 | 187200 | Engine problem
138 | Natore 52 MW PP (Rajlanka) |  | IPP | 6*8.92 | 52 | 43 | 154877 | Fuel shortage
139 | Chapainawabganj 100 MW Peaking PP |  | PDB | 12*8.924 | 104 | 75 | 527792 | Engine problem
140 | Baghabari 200 MW PP (Paramount) |  | IPP | 135*1.6 | 200 | 191 | 1255193
141 | Bagura 113 MW PP (Confidence)-2 |  | IPP | 6*18.55+7.2 | 113 | 95 | 1132320 | Fuel shortage
142 | Confidence Power Bogura Unit-1 113 MW |  | IPP | 6*18.55 | 113 | 95 | 981120 | Fuel shortage
143 | Sirajgonj 6.55 MW Solar |  | NWPGCL | 1*6 | 6 | 0 | 26040
| Adani Power Jharkhanda Ltd |  | Import | 748*1 | 748 | 0 | 15889091 | Under maint.
| Rajshahi Area Total |  |  |  | 2905 | 1314 | 40056529
144 | Barapukuria TPP Unit-1 |  | PDB | 1*125 | 85 | 71 | 1666036
| Barapukuria TPP Unit-2 |  | PDB | 1*125 | 85 | 0 | 0 | Under maint.
145 | Barapukuria 275 MW TPP Unit-3 |  | PDB | 1*275 | 274 | 230 | 5570300
146 | Rangpur 20 MW GTPP |  | PDB | 1*20 | 20 | 0 | 0
147 | Saidpur 20 MW GTPP |  | PDB | 1*20 | 20 | 0 | 0
148 | Rangpur 113 MW PP (Confidence) |  | IPP | 9*6.984+7*7.015+3.15*2 | 113 | 71 | 878102 | Fuel shortage
149 | Sympa Solar Power 8MW |  | IPP | 8 MW | 8 | 0 | 39652
150 | Energypac Power Venture Thakurgaon Ltd. |  | IPP | 115 | 115 | 115 | 877248
| Intraco Solar 30 MW |  | IPP | 1*30 | 30 | 0 | 103178
| Teesta Solar Limited |  | BPCL | 16*12.5 | 0 | 0 | 606860
| Rangpur Area Total |  |  |  | 750 | 487 | 9741376
| Total |  |  |  | 23370 | 13439 | 286967420
| Eastern Grid Total |  |  |  | 14549 | 8679 | 174530045
| Western Grid Total |  |  |  | 8821 | 4760 | 112437375
| National Grid Total |  |  |  | 23370 | 13439 | 286967420
*Data collected from respective power station over telephone.
Executive Engineer
Network Operation Division
Page- 3

## P3
POWER GRID COMPANY OF BANGLADESH LTD.
NATIONAL LOAD DESPATCH CENTER
MAXIMUM LOAD SERVED BY DIFFERENT GRID SUB-STATIONS
QF-LDC-09
| Date: | 2023-06-13
| (a) ENTIRE EASTERN GRID : |  | 9076 | MW | (b) ENTIRE WESTERN GRID : |  | 3594.9 | MW
| i) Dhaka area |  | 5055 | MW | i) Khulna area |  | 1350.5 | MW
| ii) Chittagong area |  | 1172 | MW | ii) Rajshahi area |  | 1205.4 | MW
| iii) Comilla area |  | 1296 | MW | iii) Barisal area |  | 350 | MW
| iv) Mymensingh area |  | 997 | MW | iv) Rangpur area |  | 689 | MW
| v) Sylhet area |  | 556 | MW
|  | SYSTEM TOTAL DEMAND ( a + b ) = |  | 12670.9 | MW
MAXIMUM LOAD SERVED BY DIFFERENT SUB-STATIONS
| Sub-station | Load (MW) | Time | Sub-station | Load (MW) | Time | Sub-station | Load (MW) | Time | Sub-station | Load (MW) | Time | Sub-station | Load (MW) | Time
1 | AKS | 0 | 00:00 | Chhatak | 32 | 21:00 | Kamrangirchar | 68.61 | 19:30 | Natore | 127 | 02:00 | Shitalakhya | 107.6 | 15:00
2 | AKSML | 3 | 19:00 | Chowmuhani | 232 | 22:00 | Kaptai | N/A | N/A | Nawabganj | 46.7 | 22:00 | Sholosohor | 36 | 19:00
3 | Aftabnagar | 54 | 19:00 | Chuadanga | 112 | 01:00 | Kazla | 95 | 18:30 | Netrakona | 110 | 19:00 | Shyampur | 144 | 07:00
4 | Agargaon | 94 | 13:00 | Coxsbazar | 108 | 19:00 | Keranigonj | 84 | 19:30 | New | 91 | 15:00 | Siddhirganj | 124 | 19:00
5 | Agrabad | 72 | 18:00 | Cumilla(N) | 175 | 22:00 | Khagrachori | 38 | 19:30 | Niamatpur | 74 | 01:00 | Sirajganj | 106 | 19:30
6 | Amnura | 56 | 01:00 | Cumilla(S) | 186 | 14:00 | Khulna | 103 | 13:00 | Noapara | 47 | 00:00 | Sonargaon | 66 | 19:00
7 | Ashuganj | 69 | 14:00 | Daudkandi | 157 | 21:00 | Khulshi | 193 | 19:00 | PHP | 8 | 06:00 | Sreemongol | 66 | 22:00
8 | BIPTC | N/A | N/A | Dhaka | 34 | 13:00 | Kishoreganj | 126 | 23:00 | Pabna | 108 | 02:00 | Sreepur | 70.11 | 16:00
9 | BSRM | 161 | 04:00 | Dhamrai | 128 | 21:00 | Kodda | 320 | 19:00 | Palashbari | 123 | 20:00 | Srinagar | 42.9 | 21:00
10 | Bagerhat | 81 | 19:00 | Dhanmondi | 137 | 13:00 | Kulaura | 48 | 21:00 | Panchagarh | 47 | 21:00 | Sunamganj | 54 | 21:00
11 | Bakulia | 106 | 19:30 | Dohazari | 92 | 19:00 | Kurigram | 54 | 02:00 | Patuakhali | 97 | 23:00 | Sylhet | 165 | 19:30
12 | Banani | 66 | 13:00 | Faridpur | 139 | 20:00 | Kushtia | 156 | 20:00 | Payra | 18 | 01:00 | TK | 31.5 | 19:00
13 | Bangabhaban | 16 | 10:00 | Fatullah | 65 | 10:00 | Lalbag | 90 | 14:00 | Postogola | 57 | 23:00 | Tangail | 214 | 19:30
14 | Barapukuria | 53 | 19:30 | Fenchuganj | 42 | 21:00 | Lalmonirhat | 42 | 19:00 | Purbachal | 21 | 15:00 | Thakurgaon | 93 | 19:30
15 | Barguna | 20 | 19:00 | Feni | 118 | 21:00 | Madanganj | 46 | 21:00 | Purbasadipur | 112 | 07:00 | Tongi | 103 | 11:00
16 | Barishal | 110 | 13:00 | GPH | 79 | 14:00 | Madaripur | 84 | 19:30 | Rahanpur_I | 0 | 00:00 | Ullon | 38 | 19:00
17 | Barishal-230 | 76 | 09:00 | Ghorashal | N/A | N/A | Madartek | 87.32 | 21:00 | Rahim | 42 | 15:00 | Uttara | 67 | 15:00
18 | Baroaulia | 72 | 15:00 | Goalpara | 36 | 13:00 | Madunaghat | 58 | 20:00 | Rajbari | 73 | 21:00 | UttaraNew | 55 | 15:00
19 | Baroirhat | 60 | 20:00 | Gollamari | 54 | 12:00 | Magura | 56 | 00:00 | Rajendrapur | 108 | 19:30 | Zigatola | 85 | 19:30
20 | Bashundhara | 180 | 16:00 | Gopalganj | 84.6 | 00:00 | Mahasthangarh | 62 | 02:00 | Rajshahi | 167 | 19:30
21 | BashundharaCement | 6 | 11:00 | Gulshan | 76 | 12:00 | Manikganj | 116 | 19:30 | Rajshahi-230 | 38 | 08:00
22 | Beanibazar | 74 | 20:00 | Halishahar | 89.5 | 15:00 | Maniknagar | 100 | 13:00 | Ramganj | 120 | 21:00
23 | Benapole | 58 | 00:00 | HaripurSBU | 173 | 13:00 | Matarbari | 45 | 19:00 | Rampur | 38 | 21:00
24 | Bhaluka | 122 | 05:00 | Hasnabad | 94 | 22:00 | Matuail | 70 | 10:00 | Rangamati | 16 | 19:30
25 | Bhandaria | 46 | 19:00 | Hathazari | 78 | 19:30 | Millgate | 103 | 15:00 | Rangpur | 122 | 00:00
26 | Bhangura | 34 | 00:00 | Ishurdi | 57 | 01:00 | Mirpur | 152 | 13:00 | Ruppur | 6.2 | 11:00
27 | Bheramara(GK) | 67 | 20:00 | Jaldhaka | 60 | 21:00 | Mirsorai | 5 | 19:30 | SSM | 16 | 11:00
28 | Bhulta | 245 | 22:00 | Jamalpur | 137 | 22:00 | Mithapukur | 42 | 19:00 | Saidpur | 87 | 12:00
29 | Bog-Sherpur | 58 | 16:00 | Jashore | 137 | 13:00 | Modern | 0 | 00:00 | Satkhira | 143 | 00:00
30 | Bogura | 148 | 01:00 | Jhenaidah | 129 | 20:00 | Mogbazar | 135.4 | 15:00 | Satmasjid | 89 | 19:30
31 | Borhanuddin | 52 | 01:00 | Joydebpur | 163 | 10:00 | Mongla | 38 | 11:00 | Savar | 208 | 15:00
32 | Brahmanbaria | 144 | 20:00 | Joypurhat | 56 | 02:00 | Motijheel | 44 | 13:00 | Shahjadpur | 85 | 00:00
33 | Cantonment | 150 | 15:00 | Juldah | 27 | 03:00 | Munshiganj | 115 | 23:00 | Shahjibazar | 123 | 20:00
34 | Chandpur | 70 | 21:00 | KSRM | 28.5 | 18:00 | Mymensingh | 228 | 22:00 | Shahmirpur | 48 | 09:00
35 | Chandraghona | 37 | 19:30 | Kabirpur | 291 | 11:00 | Naogaon | 120 | 02:00 | Shariatpur | 76 | 20:00
36 | Chapai | 66 | 20:00 | Kachua | 86 | 21:00 | Narail | 46 | 00:00 | Sherpur | 120 | 19:30
37 | Charsaidpur | 45.5 | 12:00 | Kallyanpur | 117 | 14:00 | Narinda | 79 | 13:00 | Shikalbaha | N/A | N/A
38 | Chauddagram | 62 | 21:00 | Kalurghat | 36 | 18:30 | Narshingdi | 183 | 21:00 | Shikalbaha-230 | N/A | N/A
| Sub Divisional Engineer |  |  |  | Executive Engineer |  |  |  | Superintendent Engineer
| Network Operation Division |  |  |  | Network Operation Division |  |  |  | Load Despatch Circle
| (1) Honbl. State Minister |  |  |  | (8) Executive Director (O & M) PGCB. |  |  |  | (18) C.E. Transmission (1 & 2) PGCB.
| Ministry of Power,Energy & Mineral |  |  |  | (9) Member,Generation,PDB. |  |  |  | (19) S.E. System Protection,PGCB.
| Resources, GOB. |  |  |  | (10) Member,Distribution,PDB. |  |  |  | (20) Director,Public Relation,PDB.
| (2) Secy (Power Divn.)Ministry of |  |  |  | (11) Member,Transmission & |  |  |  | (21) Director Program, PDB.
| Power,Energy & Mineral Resources. |  |  |  | System Operation,PDB. |  |  |  | (22) S.E. Consumer Affairs,PDB.
| (3) Director General,Power cell |  |  |  | (12) Member,P&D,PDB. |  |  |  | (23) Director,Project Planning,PDB.
| (4) Chairman,BERC |  |  |  | (13) C.E (P & D), PGCB. |  |  |  | (24) Director,System Planning,PDB.
| (5) Chairman, BPDB. |  |  |  | (14) G.M. Commercial Operation |  |  |  | (25) Executive Eng.IMD.
| (6) Managing Director, PGCB. |  |  |  | (15) C.E. Generation,PDB. |  |  |  | (26) Executive Eng. EMD.
| (7) Member(Power & Industry) |  |  |  | (16) C.E, (P & D),PDB. |  |  |  | (27) NLDC
| Planning Commission. |  |  |  | (17) C.E. System Operation,PGCB

## Voltage
e
MAXIMUM & MINIMUM VOLTAGES OF DIFFERENT GRID SUB-STATIONS:
| Date: | 2023-06-13 | [7 empty] | QF-LDC-10
| Sub-Station | Max Voltage | Hour | Min | Hour | Sub-Station | Maxm | Hour | Min | Hour
|  |  |  | Voltage |  |  | Voltage |  | Voltage
| 400 KV | KV | Hour | KV | Hour | 400 KV | KV | Hour | KV | Hour
14 | Aminbazar | 402 | 05:00 | 390 | 11:00 | Kaliakoir | 386 | 14:00 | 363 | 10:00
| Ashuganj | N/A | N/A | N/A | N/A | Madunaghat_I | 421 | 19:30 | 395 | 06:00
| Bhulta | 395 | 05:00 | 384 | 11:00 | Payra | 416 | 18:00 | 408 | 11:00
| Bibiana | 400 | 00:00 | 390 | 11:00 | Rahanpur_I | 425 | 19:30 | 409 | 20:00
| BIPTC | 403 | 22:00 | 392 | 16:00 | Rampal | 411 | 06:00 | 403 | 14:00
| Gopalganj | 410 | 23:00 | 399 | 11:00
| 230 KV | KV |  | KV |  | 230 KV | KV |  | KV
| Agargaon | 234 | 07:00 | 222 | 11:00 | Hasnabad | 230 | 07:00 | 223 | 11:00
| AKSML | 235 | 21:00 | 217 | 04:00 | Hathazari | 235 | 21:00 | 217 | 09:00
| Aminbazar | 236 | 04:00 | 227 | 09:00 | Ishurdi | 235 | 18:00 | 230 | 09:00
| Ashuganj | 234 | 07:00 | 227 | 11:00 | Jhenaidah | 231 | 18:00 | 224 | 01:00
| Ashuganj-400 | N/A | N/A | N/A | N/A | Kaliakoir | 232 | 06:00 | 223 | 11:00
| Baghabari | 230 | 19:00 | 227 | 09:00 | Keranigonj | 232 | 07:00 | 222 | 11:00
| Barapukuria | 220 | 10:00 | 207 | 02:00 | Khulna(S) | 239 | 18:30 | 232 | 02:00
| Barapukuria-230 | N/A | N/A | N/A | N/A | Madunaghat_I | 242 | 19:30 | 225 | 05:00
| Barishal | 239 | 18:00 | 234 | 09:00 | Maniknagar | 232 | 06:00 | 222 | 12:00
| Bheramara | 234 | 00:00 | 229 | 03:00 | Meghnaghat | 240 | 05:00 | 230 | 09:00
| Bhulta | 234 | 05:00 | 225 | 11:00 | Mirsorai | 234 | 19:30 | 216 | 09:00
| Bibiana | 236 | 00:00 | 231 | 13:00 | Rajshahi | 236 | 18:30 | 230 | 03:00
| BIPTC | 235 | 00:00 | 228 | 11:00 | Rampal | 237 | 18:00 | 230 | 11:00
| Bogura | 231 | 01:00 | 213 | 04:00 | Rampur | N/A | N/A | N/A | N/A
| Borhanuddin | 241 | 09:00 | 235 | 00:00 | Rampura | 232 | 04:00 | 223 | 12:00
| BSRM | 237 | 19:30 | 215 | 09:00 | Shikalbaha | 235 | 19:30 | 220 | 04:00
| Cumilla(N) | 234 | 19:30 | 223 | 09:00 | Shyampur | 232 | 07:00 | 224 | 12:00
| Fenchuganj | 240 | 07:00 | 236 | 12:00 | Siddhirganj | 238 | 10:00 | 227 | 12:00
| Ghorashal | N/A | N/A | N/A | N/A | Sirajgonj | 238 | 07:00 | 231 | 02:00
| Ghorashal-230 | N/A | N/A | N/A | N/A | Sreepur | 230 | 07:00 | 223 | 13:00
| GPH | 235 | 21:00 | 216 | 08:00 | Tongi | 228 | 00:00 | 216 | 10:00
| Haripur | 231 | 01:00 | 224 | 11:00
| 132 kV | KV |  | KV |  | Tongi | KV |  | KV
| Aftabnagar | 138 | 05:00 | 130 | 11:00 | Lalbag | 135 | 23:00 | 127 | 11:00
| Agargaon | 140 | 05:00 | 126 | 01:00 | Lalmonirhat | 130 | 08:00 | 117 | 02:00
| Agrabad | 137 | 19:30 | 127 | 03:00 | Madanganj | 136 | 03:00 | 130 | 09:00
| AKS | 134 | 20:00 | 125 | 07:00 | Madaripur | 132 | 18:00 | 127 | 12:00
| Aminbazar | 132 | 04:00 | 123 | 13:00 | Madartek | 137 | 03:00 | 129 | 14:00
| Amnura | 141 | 19:30 | 128 | 01:00 | Madunaghat | 138 | 19:30 | 127 | 04:00
| Ashuganj | 138 | 07:00 | 134 | 14:00 | Magura | 138 | 18:30 | 131 | 00:00
| Bagerhat | 139 | 19:30 | 132 | 00:00 | Mahasthangarh | 134 | 10:00 | 122 | 02:00
| Bakulia | 137 | 21:00 | 125 | 09:00 | Manikganj | 136 | 20:00 | 120 | 11:00
| Banani | 138 | 06:00 | 129 | 15:00 | Maniknagar | 135 | 05:00 | 127 | 11:00
| Bangabhaban | 135 | 04:00 | 127 | 11:00 | Matarbari | 129 | 16:00 | 114 | 19:00
| Barapukuria | 136 | 09:00 | 125 | 02:00 | Matuail | 135.6 | 07:00 | 130.6 | 12:00
| Barguna | 139 | 18:00 | 134 | 03:00 | Millgate | 135 | 00:00 | 124 | 11:00
| Barishal | 138 | 16:00 | 127 | 09:00 | Mirpur | 131 | 05:00 | 122 | 09:00
| Barishal-230 | 133 | 17:00 | 128 | 09:00 | Mithapukur | 133 | 10:00 | 120 | 02:00
| Baroaulia | 138 | 19:30 | 125 | 09:00 | Modern | 136 | 19:30 | 125 | 09:00
| Baroirhat | 137 | 19:30 | 122 | 09:00 | Mogbazar | 140 | 07:00 | 131 | 12:00
| Bashundhara | 138 | 04:00 | 123 | 11:00 | Mongla | 138 | 19:30 | 130 | 01:00
| BashundharaCement | 136 | 03:00 | 130 | 09:00 | Motijheel | 135 | 04:00 | 127 | 11:00
| Beanibazar | 131 | 06:00 | 125 | 20:00 | Munshiganj | 136 | 18:00 | 130 | 09:00
| Benapole | 137 | 18:30 | 128 | 12:00 | Mymensingh | 133 | 20:00 | 114 | 13:00
| Bhaluka | 127 | 07:00 | 118 | 14:00 | Naogaon | 131 | 10:00 | 121 | 03:00
| Bhandaria | 137 | 21:00 | 129 | 19:00 | Narail | 138 | 18:00 | 130 | 00:00
| Bhangura | 136 | 19:30 | 132 | 02:00 | Narinda | 0 | 00:00 | N/A | N/A
| Bheramara | 134 | 00:00 | 132 | 01:00 | Narshingdi | 130 | 18:00 | 123 | 12:00
| Bheramara(GK) | 136 | 18:00 | 132 | 02:00 | Natore | 134 | 00:00 | 128 | 02:00
| Bhulta | 125 | 18:30 | 119 | 12:00 | Nawabganj | 135 | 07:00 | 128 | 11:00
| Bog-Sherpur | 134 | 18:00 | 126 | 02:00 | Netrakona | 132 | 18:00 | 119 | 00:00
| Bogura | 135 | 10:00 | 127 | 03:00 | New | 134 | 00:00 | 125 | 11:00
| Bogura-230 | 136 | 21:00 | 128 | 04:00 | Niamatpur | 130 | 18:00 | 119 | 04:00
| Brahmanbaria | 133 | 07:00 | 128 | 11:00 | Noapara | 139 | 18:30 | 132 | 01:00
| Cantonment | 139 | 05:00 | 131 | 11:00 | Pabna | 134 | 00:00 | 130 | 02:00
| Chandpur | 136 | 19:30 | 118 | 09:00 | Palashbari | 131 | 11:00 | 124 | 02:00
| Chandraghona | 138 | 19:30 | 127 | 03:00 | Panchagarh | 137 | 00:00 | 114 | 02:00
| Chapai | 139 | 19:30 | 130 | 00:00 | Patuakhali | 140 | 01:00 | 135 | 11:00
| Charsaidpur | 137 | 05:00 | 131 | 09:00 | Payra | 140 | 02:00 | 138 | 03:00
| Chauddagram | 134 | 20:00 | 123 | 09:00 | PHP | 135 | 19:30 | 122 | 09:00
| Chhatak | 131 | 06:00 | 125 | 19:00 | Postogola | 139 | 21:00 | 134 | 09:00
| Chowmuhani | 135 | 19:30 | 119 | 07:00 | Purbachal | 139 | 06:00 | 123 | 11:00
| Chuadanga | 131 | 22:00 | 123 | 00:00 | Purbasadipur | 133 | 21:00 | 118 | 02:00
| Coxsbazar | 129 | 10:00 | 118 | 18:30 | Rahim | 136 | 03:00 | 132 | 09:00
| Cumilla(N) | 138 | 23:00 | 128 | 09:00 | Rajbari | 130 | 18:00 | 126 | 09:00
| Cumilla(S) | 138 | 19:30 | 122 | 12:00 | Rajendrapur | 137 | 20:00 | 119 | 11:00
| Daudkandi | 136 | 23:00 | 126 | 09:00 | Rajshahi | 134 | 18:00 | 129 | 02:00
| Dhaka | 138 | 05:00 | 130 | 11:00 | Rajshahi-230 | 134 | 18:30 | 129 | 07:00
| Dhamrai | 136 | 00:00 | 127 | 09:00 | Ramganj | 135 | 19:30 | 119 | 08:00
| Dhanmondi | 136.6 | 07:00 | 130 | 11:00 | Rampur | 138 | 21:00 | 127 | 04:00
| Dohazari | 137 | 19:30 | 126 | 08:00 | Rampura | 138 | 05:00 | 129 | 14:00
| Dummy | 130 | 06:00 | 126 | 12:00 | Rangamati | 137 | 21:00 | 126 | 04:00
| Faridpur | 134 | 23:00 | 127 | 11:00 | Rangpur | 131 | 10:00 | 123 | 03:00
| Fatullah | 136 | 04:00 | 133 | 14:00 | Ruppur | 135 | 05:00 | 133 | 03:00
| Fenchuganj | 136 | 20:00 | 123 | 09:00 | Saidpur | 132 | 13:00 | 120 | 01:00
| Feni | N/A | N/A | N/A | N/A | Satkhira | 138 | 20:00 | 126 | 00:00
| Ghorashal | 140 | 19:30 | 134 | 01:00 | Satmasjid | 139 | 05:00 | 132 | 11:00
| Goalpara | 138 | 18:00 | 133 | 00:00 | Savar | 130 | 07:00 | 120 | 10:00
| Gollamari | 137 | 18:00 | 130 | 12:00 | Shahjadpur | 139 | 21:00 | 134 | 01:00
| Gopalganj | 131 | 18:00 | 127 | 09:00 | Shahjibazar | 136 | 05:00 | 131 | 14:00
| Gopalganj-400 | 137 | 04:00 | 129 | 14:00 | Shahmirpur | 136 | 19:30 | 128 | 06:00
| Gulshan | 138 | 19:30 | 125 | 09:00 | Shariatpur | 132 | 18:00 | 126 | 00:00
| Halishahar | 136 | 03:00 | 132 | 09:00 | Sherpur | 134 | 20:00 | 114 | 00:00
| Haripur | 136 | 03:00 | 132 | 09:00 | Shikalbaha | N/A | N/A | N/A | N/A
| HaripurSBU | 138 | 00:00 | 133 | 10:00 | Shikalbaha-230 | 136 | 22:00 | 128 | 04:00
| Hasnabad | 140 | 21:00 | 128 | 09:00 | Shitalakhya | 138 | 08:00 | 132 | 11:00
| Hathazari | 136 | 18:00 | 133 | 02:00 | Sholosohor | 137 | 21:00 | 123 | 09:00
| Ishurdi | 130 | 00:00 | 114 | 02:00 | Shyampur | 134 | 03:00 | 127 | 09:00
| Jaldhaka | 133 | 13:00 | 117 | 00:00 | Shyampur-230 | 133 | 05:00 | 117 | 12:00
| Jamalpur | 137 | 18:30 | 130 | 00:00 | Siddhirganj | 136 | 05:00 | 131 | 09:00
| Jashore | 138 | 18:30 | 133 | 00:00 | Sirajganj | 133 | 10:00 | 130 | 00:00
| Jhenaidah | 138 | 18:30 | 132 | 01:00 | Sonargaon | 135 | 09:00 | 131 | 01:00
| Jhenaidah-230 | 138 | 23:00 | 127 | 11:00 | Sreemongol | 134 | 03:00 | 130 | 13:00
| Joydebpur | 129 | 18:30 | 116 | 02:00 | Sreepur | 129 | 07:00 | 123 | 14:00
| Joypurhat | 139 | 19:30 | 126 | 09:00 | Srinagar | 136 | 23:00 | 128 | 11:00
| Juldah | 139 | 20:00 | 121 | 11:00 | SSM | 140 | 19:30 | 130 | 06:00
| Kabirpur | 135 | 19:30 | 121 | 02:00 | Sunamganj | 128 | 06:00 | 122 | 20:00
| Kachua | 139 | 20:00 | 127 | 10:00 | Sylhet | 132 | 06:00 | 129 | 19:00
| Kaliakoir | 132 | 07:00 | 124 | 10:00 | Tangail | 133 | 20:00 | 118 | 12:00
| Kallyanpur | 138 | 21:00 | 124 | 09:00 | Thakurgaon | 136 | 21:00 | 110 | 02:00
| Kalurghat | 136 | 23:00 | 121 | 10:00 | TK | 137 | 21:00 | 126 | 09:00
| Kamrangirchar | N/A | N/A | N/A | N/A | Tongi | 135 | 00:00 | 127 | 10:00
| Kaptai | 133 | 00:00 | 126 | 13:00 | Ullon | 138 | 07:00 | 130 | 11:00
| Kazla | 136 | 23:00 | 128 | 11:00 | Uttara | 131 | 06:00 | 122 | 11:00
| Keranigonj | 136 | 19:30 | 124 | 09:00 | UttaraNew | 132 | 04:00 | 122 | 11:00
| Khagrachori | 139 | 18:30 | 133 | 01:00 | Zigatola | 135 | 05:00 | 128 | 11:00
| Khulna | 139 | 18:30 | 133 | 02:00
| Khulna(S) | 135 | 19:30 | 124 | 09:00
| Khulshi | 130 | 06:00 | 123 | 14:00
| Kishoreganj | 139 | 20:00 | 120 | 11:00
| Kodda | 136 | 21:00 | 124 | 09:00
| KSRM | 134 | 00:00 | 132 | 15:00
| Kulaura | 129 | 08:00 | 114 | 02:00
| Kurigram | 134 | 09:00 | 130 | 10:00

## L-Curve
Date | 2023-06-13
.
TIME | E-W INT.(Export) | EAST GRID | WEST GRID | TOTAL |  |  | DAILY LOAD CURVE
0:00 | 1000 | 7683 | 3953 | 11636 |  |  |  | QF-LDC-11
0:30 | 1105 | 7222 | 4473 | 11695 | Date: | 2023-06-13
1:00 | 1210 | 6761 | 4993 | 11754
1:30 | 1195 | 6718 | 4982 | 11700
2:00 | 1180 | 6675 | 4971 | 11646
2:30 | 1170 | 6681 | 4872.5 | 11553.5 | [5 empty] | Gen. at Eve. Peak | 13439 | 13439 MW (21:00 )
3:00 | 1160 | 6687 | 4774 | 11461 | [6 empty] | 21:00
3:30 | 1035 | 6755.5 | 4582 | 11337.5 | [5 empty] | Gen. at Day Peak | 12230 | 12230 MW (12:00 )
4:00 | 910 | 6824 | 4390 | 11214 | [6 empty] | 12:00
4:30 | 905 | 6817 | 4357 | 11174 | [5 empty] | Highest Generation | 13439
5:00 | 900 | 6810 | 4324 | 11134 | [6 empty] | 21:00
5:30 | 945 | 6684 | 4245 | 10929
6:00 | 990 | 6558 | 4166 | 10724
6:30 | 1075 | 6622.5 | 4193.5 | 10816
7:00 | 1160 | 6687 | 4221 | 10908
7:30 | 1240 | 6625 | 4174 | 10799
8:00 | 1320 | 6563 | 4127 | 10690
8:30 | 1370 | 6701.5 | 4255.5 | 10957
9:00 | 1420 | 6840 | 4384 | 11224
9:30 | 1385 | 6857 | 4475 | 11332
10:00 | 1350 | 6874 | 4566 | 11440
10:30 | 1315 | 6921 | 4665.5 | 11586.5
11:00 | 1280 | 6968 | 4765 | 11733
11:30 | 1200 | 7162.5 | 4819 | 11981.5
12:00 | 1120 | 7357 | 4873 | 12230
12:30 | 1115 | 7262.5 | 4967.5 | 12230
13:00 | 1110 | 7168 | 5062 | 12230
13:30 | 1100 | 7277 | 5000 | 12277
14:00 | 1090 | 7386 | 4938 | 12324
14:30 | 1080 | 7432.5 | 4956 | 12388.5
15:00 | 1070 | 7479 | 4974 | 12453
15:30 | 1100 | 7322 | 4891.5 | 12213.5
16:00 | 1130 | 7165 | 4809 | 11974
16:30 | 1115 | 7065.5 | 4746 | 11811.5
17:00 | 1100 | 6966 | 4683 | 11649
17:30 | 1110 | 7002 | 4672.5 | 11674.5
18:00 | 1120 | 7038 | 4662 | 11700
18:30 | 1085 | 7639 | 4801.5 | 12440.5
19:00 | 1050 | 8240 | 4941 | 13181
19:30 | 990 | 8239 | 4982 | 13221
20:00 | 700 | 8388 | 4723 | 13111 |  |  |  | Executive Engineer
20:30 | 665 | 8533.5 | 4741.5 | 13275 |  |  |  | Network Operation Division
21:00 | 630 | 8679 | 4760 | 13439
21:30 | 635 | 8547 | 4687 | 13234
22:00 | 640 | 8415 | 4614 | 13029 |  |  |  |  | Page 6 of 7
22:30 | 690 | 8299 | 4486.5 | 12785.5
23:00 | 740 | 8183 | 4359 | 12542
23:30 | 870 | 7933 | 4156 | 12089
24:00 | 1000 | 7683 | 3953 | 11636
13439 MW (21:00 )
12230 MW (12:00 )

## En-Curve
DAILY ENERGY CURVE
Date | 2023-06-13 |  | Energy |  | 286967420
QF-LDC-12
TIME | GAS | HVDC | P.GEN(GAS). | P.GEN(HSD) | P.GEN(HFO). | COAL | HYDRO | G.GEN(HSD) | G.GEN(HFO) | TRIPURA | SOLAR | WIND | SHORTAGE
0:00 | 4362 | 718 | 2285 | 269 | 2020 | 929 | 50 | 443 | 385 | 160 | 0 | 15 | 1971.12
0:30 | 4369.5 | 765.5 | 2296 | 134.5 | 1768.5 | 1488.5 | 25 | 324 | 361.5 | 152 | 0 | 10 | 1437.275 |  | Date: | 43628
1:00 | 4377 | 813 | 2307 | 0 | 1517 | 2048 | 0 | 205 | 338 | 144 | 0 | 5 | 903.43
1:30 | 4369.5 | 813.5 | 2313 | 0 | 1478 | 2046 | 0 | 205 | 327.5 | 142 | 0 | 5.5 | 835.625 | [8 empty] | 286.9674 | 286.9674 |  | Total Energy Gen MKWHr Energy Not Served MKWHr Energy Requirement MKWHr | Total Energy Gen 286.967 MKWHr Energy Not Served 18.805 MKWHr Energy Requirement 305.772 MKWHr
2:00 | 4362 | 814 | 2319 | 0 | 1439 | 2044 | 0 | 205 | 317 | 140 | 0 | 6 | 767.82 | [8 empty] | 18.8047 | 18.8047
2:30 | 4392.5 | 862 | 2268 | 0 | 1353 | 2040.5 | 0 | 185 | 310 | 138 | 0 | 4.5 | 736.7825 | [8 empty] | 305.7721 | 305.7721
3:00 | 4423 | 910 | 2217 | 0 | 1267 | 2037 | 0 | 165 | 303 | 136 | 0 | 3 | 705.745
3:30 | 4477 | 909.5 | 2271 | 0 | 1266.5 | 1866.5 | 0 | 142.5 | 269 | 134 | 0 | 1.5 | 584.9375 | [7 empty] | Shortage
4:00 | 4531 | 909 | 2325 | 0 | 1266 | 1696 | 0 | 120 | 235 | 132 | 0 | 0 | 464.13
4:30 | 4564 | 909.5 | 2261 | 0 | 1252.5 | 1716 | 0 | 120 | 221 | 130 | 0 | 0 | 406.83
5:00 | 4597 | 910 | 2197 | 0 | 1239 | 1736 | 0 | 120 | 207 | 128 | 0 | 0 | 349.53
5:30 | 4485 | 909.5 | 2137.5 | 0 | 1243.5 | 1708.5 | 0 | 120 | 187.5 | 125 | 12 | 0.5 | 258.805
6:00 | 4373 | 909 | 2078 | 0 | 1248 | 1681 | 0 | 120 | 168 | 122 | 24 | 1 | 168.08
6:30 | 4428 | 909.5 | 2074.5 | 0 | 1263.5 | 1673 | 0 | 120 | 167.5 | 122 | 56.5 | 1.5 | 175.72 | [6 empty] | Coal
7:00 | 4483 | 910 | 2071 | 0 | 1279 | 1665 | 0 | 120 | 167 | 122 | 89 | 2 | 183.36
7:30 | 4405 | 910 | 2080 | 0 | 1247 | 1627 | 0 | 120 | 167 | 129 | 111 | 3 | 191.955 | [5 empty] | Oil
8:00 | 4327 | 910 | 2089 | 0 | 1215 | 1589 | 0 | 120 | 167 | 136 | 133 | 4 | 200.55
8:30 | 4374.5 | 910 | 2199.5 | 0 | 1265 | 1621 | 0 | 132.5 | 169.5 | 140 | 138.5 | 6.5 | 208.19
9:00 | 4422 | 910 | 2310 | 0 | 1315 | 1653 | 0 | 145 | 172 | 144 | 144 | 9 | 215.83
9:30 | 4405.5 | 910 | 2253 | 0 | 1350 | 1653 | 30 | 225 | 192.5 | 147 | 158.5 | 7.5 | 399.19
10:00 | 4389 | 910 | 2196 | 0 | 1385 | 1653 | 60 | 305 | 213 | 150 | 173 | 6 | 582.55
10:30 | 4339.5 | 910 | 2242 | 0 | 1438 | 1670.5 | 60 | 366.5 | 212.5 | 153 | 188.5 | 6 | 585.8925
11:00 | 4290 | 910 | 2288 | 0 | 1491 | 1688 | 60 | 428 | 212 | 156 | 204 | 6 | 589.235
11:30 | 4299 | 910 | 2284.5 | 148 | 1537 | 1715.5 | 57.5 | 424.5 | 228.5 | 163 | 208 | 6 | 686.1675
12:00 | 4308 | 910 | 2281 | 296 | 1583 | 1743 | 55 | 421 | 245 | 170 | 212 | 6 | 783.1
12:30 | 4279.5 | 909.5 | 2247.5 | 244.5 | 1598 | 1741.5 | 55 | 421 | 275 | 174 | 279 | 5.5 | 809.84
13:00 | 4251 | 909 | 2214 | 193 | 1613 | 1740 | 55 | 421 | 305 | 178 | 346 | 5 | 836.58
13:30 | 4251 | 909 | 2214 | 193 | 1613 | 1740 | 55 | 421 | 305 | 178 | 346 | 5 | 836.58
14:00 | 4251 | 909 | 2214 | 193 | 1613 | 1740 | 55 | 421 | 305 | 178 | 346 | 5 | 836.58
14:30 | 4246.5 | 909.5 | 2184.5 | 334.5 | 1653.5 | 1745 | 55 | 422 | 321.5 | 177 | 282 | 10.5 | 822.7325
15:00 | 4242 | 910 | 2155 | 476 | 1694 | 1750 | 55 | 423 | 338 | 176 | 218 | 16 | 808.885
15:30 | 4182 | 910 | 2176.5 | 321.5 | 1729.5 | 1745 | 55 | 431.5 | 322.5 | 152 | 177.5 | 10.5 | 941.63
16:00 | 4122 | 910 | 2198 | 167 | 1765 | 1740 | 55 | 440 | 307 | 128 | 137 | 5 | 1074.375
16:30 | 4056.5 | 910 | 2202 | 83.5 | 1817.5 | 1722 | 55 | 415 | 286.5 | 145 | 114 | 4.5 | 1039.04
17:00 | 3991 | 910 | 2206 | 0 | 1870 | 1704 | 55 | 390 | 266 | 162 | 91 | 4 | 1003.705 | [10 empty] | 472
17:30 | 3978 | 910 | 2146 | 0 | 2013 | 1677.5 | 55 | 388 | 288 | 159 | 55.5 | 4.5 | 955.4775 | [10 empty] | 100
18:00 | 3965 | 910 | 2086 | 0 | 2156 | 1651 | 55 | 386 | 310 | 156 | 20 | 5 | 907.25 | [10 empty] | 20
18:30 | 3995.5 | 910 | 2131 | 142.5 | 2615 | 1595.5 | 55 | 401 | 412 | 164 | 10 | 9 | 796.9475 | [10 empty] | 592
19:00 | 4026 | 910 | 2176 | 285 | 3074 | 1540 | 55 | 416 | 514 | 172 | 0 | 13 | 686.645
19:30 | 3925 | 910 | 2136 | 306 | 3354 | 1322 | 55 | 449 | 599 | 158 | 0 | 7 | 815.57
20:00 | 4011 | 909 | 2216 | 260 | 3415 | 980 | 55 | 447 | 645 | 162 | 0 | 11 | 944.495
20:30 | 4021.5 | 891.5 | 2253 | 408.5 | 3432.5 | 981 | 55 | 446 | 615.5 | 160 | 0 | 10.5 | 931.2475
21:00 | 4032 | 874 | 2290 | 557 | 3450 | 982 | 55 | 445 | 586 | 158 | 0 | 10 | 918
21:30 | 4014.5 | 795.5 | 2288 | 564 | 3359 | 980 | 55 | 444.5 | 563 | 158 | 0 | 12.5 | 1018.1525
22:00 | 3997 | 717 | 2286 | 571 | 3268 | 978 | 55 | 444 | 540 | 158 | 0 | 15 | 1118.305
22:30 | 4042 | 715 | 2319 | 556 | 3004 | 978 | 55 | 443.5 | 497.5 | 161 | 0 | 14.5 | 1350.8475
23:00 | 4087 | 713 | 2352 | 541 | 2740 | 978 | 55 | 443 | 455 | 164 | 0 | 14 | 1583.39
23:30 | 4224.5 | 715.5 | 2318.5 | 405 | 2380 | 953.5 | 52.5 | 443 | 420 | 162 | 0 | 14.5 | 1777.255 |  | Max Temp. in Dhaka |  | 35.1° C
24:00 | 4362 | 718 | 2285 | 269 | 2020 | 929 | 50 | 443 | 385 | 160 | 0 | 15 | 1971.12
Executive Engineer
Network Operation Division
Page 5 of 7
GAS
Oil
HVDC
COAL
HYDRO
SOLAR
Total Energy Gen 286.967 MKWHr Energy Not Served 18.805 MKWHr Energy Requirement 305.772 MKWHr
Shortage
Note on W13: Author:

## Generation
g | 2023-06-13
Si No | Unit | 1:00 | 2:00 | 3:00 | 4:00 | 5:00 | 6:00 | 7:00 | 8:00 | 9:00 | 10:00 | 11:00 | 12:00 | 13:00 | 14:00 | 15:00 | 16:00 | 17:00 | 18:00 | 18:30 | 19:00 | 19:30 | 20:00 | 21:00 | 22:00 | 23:00 | 24:00 | KWH
1 | Karnaphuli Hydro PP Unit-1, 2 & 3 | [9 empty] | 30 | 30 | 30 | 30 | 30 | 30 | 30 | 30 | 30 |  | 30 | 30 | 30 | 30 | 30 | 30 | 25 | 391140
2 | Karnaphuli Hydro PP Unit-4 & 5 | [9 empty] | 30 | 30 | 25 | 25 | 25 | 25 | 25 | 25 | 25 |  | 25 | 25 | 25 | 25 | 25 | 25 | 25 | 352000
3 | Chattogram TPP-1 | 110 | 106 | 108 | 108 | 106 | 110 | 112 | 111 | 105 | 120 | 109 | 111 | 108 | 110 | 101 | 105 | 107 | 106 |  | 100 | 106 | 107 | 109 | 101 | 105 | 105 | 2600000
4 | Chattogram TPP-2
5 | Raozan 25 MW PP | 8 | 8 | 8 | 8 | 8 | 8 | 8 | 8 | 8 | 8 | 8 | 8 | 8 | 8 | 8 | 8 | 8 | 13 |  | 25 | 25 | 25 | 25 | 25 | 25 | 8 | 269695
| Teknaf 20MW PP (Solartech) | [5 empty] | 1 | 2 | 11 | 8 | 11 | 19 | 13 | 14 | 16 | 10 | 9 | 5 | 0 | [8 empty] | 108405
6 | Sikalbaha 225MW CCPP (Gas) | 222 | 223 | 224 | 222 | 225 | 225 | 226 | 223 | 215 | 219 | 217 | 215 | 220 | 215 | 221 | 219 | 219 | 222 |  | 219 | 224 | 223 | 223 | 219 | 222 | 222 | 5402926
7 | Sikalbaha 225MW CCPP(Oil)
8
9 | Sikalbaha 150MW GTPP
10 | Sikalbaha 150MW GTPP(Oil)
| Dohazari -Kalaish 100 MW Peaking | 51 | 51 | 51 | 51 | 51 | 51 | 51 | 51 | 51 | 51 | 51 | 50 | 50 | 50 | 50 | 48 | 48 | 51 |  | 48 | 48 | 51 | 51 | 51 | 51 | 51 | 1184506
12 | Hathazari 100 MW peaking PP | 16 | 16 | 16 | 16 | 16 | 16 | 16 | 16 | 16 | 16 | 16 | 16 | 16 | 16 | 16 | 16 |  | 16 |  | 16 | 16 | 16 | 16 | 16 | 16 | 16 | 364320
| Sikalbaha 105 MW PP (Baraka Sikalbaha) | 21 | 17 | 17 | 17 | 20 | 28 | 17 | 17 | 17 | 17 | 17 | 17 | 17 | 24 | 39 | 67 | 105 | 105 |  | 105 | 105 | 105 | 83 | 51 | 51 | 46 | 1050472
Daudkandi 200 MW PP (B.Trac)
14 | Titas 50 MW Peaking PP | 32 | 32 | 32 | 32 | 32 | 32 | 31 | 31 | 31 | 31 | 30 | 30 | 35 | 35 | 36 | 36 | 38 | 36 |  | 37 | 30 | 36 | 36 | 36 | 36 | 36 | 799344
15 | 210 MW Siddhirgonj TPP
16 | Siddhirgonj 2*120 MW GTPP | 201 | 199 | 180 | 200 | 201 | 179 | 203 | 197 | 187 | 191 | 191 | 185 | 191 | 185 | 190 | 185 | 187 | 193 |  | 187 | 196 | 194 | 195 | 192 | 197 | 195 | 4842000
17 | Siddhirganj 335 MW CCPP | 334 | 336 | 337 | 331 | 337 | 336 | 337 | 330 | 318 | 300 | 317 | 320 | 316 | 315 | 312 | 200 | 36 | 36 |  | 40 | 37 | 38 | 38 | 1 | 109 | 330 | 5853712
18 | Kodda 300 MW PP Unit-2 (Summit) | 65 | 47 | 47 | 47 | 47 | 47 | 47 | 47 | 47 | 47 | 47 | 47 | 47 | 57 | 98 | 98 | 98 | 98 |  | 148 | 148 | 148 | 148 | 148 | 148 | 148 | 1954582
19 | Ashuganj 195MW PP (APSCL-United) | 8 | 8 | 8 | 8 | 8 | 8 | 8 | 8 | 8 | 8 | 8 | 8 | 8 | 8 | 8 | 8 | 8 | 8 |  | 8 | 8 | 8 | 8 | 8 | 8 | 8 | 217454
20 | Ghorasal TPP (Unit-1&2)
21 | Ghorasal Repowered CCPP:Unit-3 (GT
22 | Ghorasal Repowered CCPP Unit-4 | 100 | 100 | 100 | 100 | 100 | 100 | 100 | 100 | 100 | 100 | 100 | 100 | 100 | 100 | 100 | 100 | 100 | 100 |  | 100 | 82 | 100 | 100 | 100 | 100 | 100 | 2389906
23 | Ghorasal TPP Unit-5 | 160 | 160 | 160 | 160 | 160 | 160 | 160 | 170 | 170 | 170 | 170 | 170 | 160 | 160 | 160 | 160 | 160 | 160 |  | 160 | 160 | 160 | 160 | 160 | 160 | 170 | 3906000
24 | Ghorasal 6
25 | Ghorasal 365 MW CCPP Unit-7
26 | SS Power I
28 | Ashuganj TPP Unit- 3
29 | Ashuganj TPP Unit- 4
30 | Ashuganj TPP Unit- 5
32 | Ashuganj 50 MW PP | 46 | 46 | 46 | 46 | 46 | 46 | 44 | 41 | 39 | 37 | 39 | 37 | 39 | 39 | 39 | 39 | 40 | 41 |  | 41 | 41 | 42 | 43 | 43 | 43 | 43 | 1003392
33 | Ashuganj 225 MW CCPP |  |  | 0 | 45 | 140 | 140 | 141 | 123 | 86 | 86 | 82 | 82 | 98 | 93 | 102 | 100 | 97 | 102 |  | 110 | 111 | 115 | 111 | 111 | 103 | 105 | 2156000
34 | Ashuganj 450 MW CCPP(South) | 270 | 275 | 305 | 340 | 305 | 270 | 280 | 270 | 320 | 280 | 260 | 260 | 260 | 260 | 260 | 260 | 260 | 260 |  | 260 | 260 | 260 | 260 | 260 | 260 | 260 | 6721000
| Ashuganj 450 MW CCPP(North) | 285 | 285 | 305 | 340 | 310 | 275 | 360 | 315 | 315 | 280 | 285 | 310 | 275 | 310 | 275 | 280 | 295 | 275 |  | 330 | 275 | 275 | 275 | 285 | 285 | 285 | 7496800
| Ashuganj 420 MW CCPP(East) | 240 | 240 | 240 | 240 | 240 | 240 | 240 | 240 | 227 | 217 | 217 | 218 | 217 | 217 | 217 | 227 | 228 | 228 |  | 227 | 227 | 227 | 240 | 245 | 234 | 234 | 5623400
35 | Ashuganj 55 MW PP (Precision)
36 | Chandpur 150 MW CCPP
37 | Tongi 80 MW GTPP
38 | Haripur GTPP
39 | Haripur 412 MW CCPP | 404 | 403 | 403 | 403 | 402 | 369 | 369 | 339 | 385 | 393 | 371 | 395 | 397 | 393 | 395 | 396 | 398 | 390 |  | 360 | 405 | 401 | 400 | 406 | 404 | 404 | 9504720
40 | Meghnaghat 450 MW CCPP(MPL) | 450 | 450 | 450 | 450 | 450 | 400 | 400 | 380 | 450 | 450 | 450 | 450 | 450 | 450 | 450 | 450 | 450 | 450 |  | 450 | 450 | 450 | 450 | 450 | 450 | 450 | 9924000
41 | Haripur 360MW CCPP(HPL) | 346 | 347 | 347 | 347 | 301 | 302 | 302 | 343 | 331 | 293 | 327 | 327 | 321 | 322 | 317 | 314 | 321 | 281 |  | 332 | 331 | 332 | 336 | 337 | 337 | 332 | 7824000
42 | RPCL 210MW CCPP | 73 | 72 | 72 | 73 | 73 | 34 | 32 | 26 | 26 | 26 | 26 | 26 | 11 | 11 | 14 | 17 | 19 | 20 |  | 32 | 32 | 32 | 48 | 48 | 48 | 48 | 866880
43 | Sutiakhali 50 MW Solar PP |  |  |  |  | 0 | 3 | 11 | 29 | 25 | 36 | 45 | 23 | 49 | 39 | 30 | 23 | 13 | 3 | [8 empty] | 303660
44 | Fenchugonj CCPP Phase-1 | 43 | 43 | 43 | 43 | 43 | 43 | 43 | 43 | 43 | 43 | 43 | 42 | 43 | 43 | 43 | 43 | 43 | 43 |  | 43 | 43 | 43 | 43 | 43 | 43 | 43 | 1017000
45 | Fenchugonj CCPP Phase-2 | 30 | 30 | 30 | 30 | 30 | 30 | 30 | 30 | 30 | 30 | 30 | 30 | 30 | 29 | 29 | 29 | 29 | 29 |  | 29 | 30 | 30 | 31 | 30 | 30 | 30 | 672000
46 | Shajibazar 330 MW CCPP
47 | Shahjibazar GTPP Unit- 8 & 9 | 62 | 28 | 48 | 48 | 59 | 61 | 61 | 60 | 59 | 58 | 58 | 54 | 55 | 53 | 54 | 54 | 54 | 58 |  | 59 | 61 | 60 | 56 | 58 | 59 | 59 | 1330080
48 | Shahjibazar 86MW PP (Shahjibazar) | 73 | 73 | 73 | 73 | 73 | 73 | 73 | 73 | 73 | 73 | 72 | 69 | 72 | 72 | 72 | 72 | 72 | 72 |  | 72 | 72 | 72 | 72 | 72 | 72 | 72 | 1727040
Shahjibazar 100 MW GTPP
49 | Shahjibazar 50MW PP (EPL)
50 | Sylhet 225 MW CCPP | 127 | 126 | 126 | 126 | 126 | 126 | 126 | 126 | 125 | 124 | 123 | 121 | 121 | 120 | 120 | 120 | 120 | 120 |  | 120 | 120 | 120 | 125 | 125 | 124 | 125 | 2975020
51 | Sylhet 20 MW GTPP
52 | Sylhet 50MW PP (EPL)
53 | Sylhet 10MW PP (Desh) | 10 | 10 | 10 | 10 | 10 | 10 | 10 | 10 | 10 | 10 | 10 | 10 | 10 | 10 | 10 | 10 | 10 | 10 |  | 10 | 10 | 10 | 10 | 10 | 10 | 10 | 251820
54 | Hobiganj 11MW PP Cofidence-E | 5 | 5 | 5 | 5 | 5 | 8 | 11 | 11 | 11 | 5 | 5 | 5 | 5 | 5 | 5 | 8 | 8 | 8 |  | 8 | 8 | 8 | 8 | 8 | 8 | 8 | 168576
55 | Fenchugonj 51 MW PP (Barakatullah) | 50 | 50 | 50 | 50 | 50 | 50 | 50 | 50 | 44 | 44 | 42 | 44 | 47 | 47 | 47 | 50 | 50 | 50 |  | 24 | 42 | 44 | 47 | 47 | 50 | 50 | 1117200
56 | Shahjahanulla 25 MW PP | 16 | 16 | 16 | 16 | 16 | 16 | 16 | 16 | 16 | 16 | 16 | 8 | 8 | 8 | 8 | 8 | 8 | 16 |  | 16 | 16 | 16 | 22 | 8 | 8 | 24 | 309264
57 | Bibiana-II 341 MW CCPP (Summit) | 295 | 295 | 290 | 300 | 295 | 275 | 290 | 300 | 315 | 290 | 310 | 315 | 285 | 305 | 300 | 300 | 310 | 290 |  | 280 | 250 | 270 | 310 | 280 | 320 | 265 | 7240500
| Bibiyana South 400 MW | 390 | 386 | 395 | 381 | 385 | 350 | 350 | 330 | 372 | 388 | 380 | 373 | 388 | 373 | 386 | 390 | 380 | 373 |  | 393 | 333 | 390 | 398 | 390 | 400 | 395 | 9059700
58 | Nababganj 55 MW PP (Southern power ) | [10 empty] | 17 | 17 | 35 | 35 | 17 | 17 | 36 | 36 |  | 35 | 35 | 35 | 35 | 35 | 35 | 35 | 422685
59 | Tangail Palli Power Gen 22 MW | 12 | 9 | 12 | 12 | 12 | 12 | 12 | 12 | 12 | 12 | 12 | 12 | 5 | 10 | 12 | 12 | 12 | 12 |  | 12 | 12 | 12 | 12 | 12 | 12 | 12 | 286560
60 | Barabkunda 22 MW PP (Regent) | 10 | 10 | 10 | 10 | 10 | 10 | 10 | 10 | 10 | 12 | 12 | 12 | 12 | 12 | 12 | 12 | 9 | 12 |  | 12 | 12 | 12 |  |  |  | 9 | 217392
61 | Narshingdi 22 MW PP (Doreen) | 0 | 22 | 19 | 19 | 19 | 19 | 19 | 19 | 19 | 19 | 16 | 16 | 19 | 19 | 19 | 19 | 19 | 19 |  | 19 | 19 | 19 | 19 | 19 | 19 | 19 | 408168
62 | Tangail 22 MW PP (Doreen) | 19 | 19 | 19 | 19 | 19 | 19 | 19 | 19 | 19 | 19 | 19 | 19 |  | 19 | 19 | 19 | 19 | 19 |  | 19 | 19 | 19 | 19 | 19 | 13 | 13 | 406152
63 | Impoprt (Tripura) | 144 | 140 | 136 | 132 | 128 | 122 | 122 | 136 | 144 | 150 | 156 | 170 | 178 | 186 | 176 | 128 | 162 | 156 |  | 172 | 158 | 162 | 158 | 158 | 164 | 160 | 3601920
64 | Malancha, Ctg. EPZ (United) | 35 | 35 | 33 | 37 | 38 | 37 | 34 | 6 | 2 | 2 | 2 | 2 | 4 | 2 | 2 | 2 | 4 | 12 |  | 21 | 21 | 28 | 31 | 35 | 37 | 27 | 471840
65 | Feni 22MW PP (Doreen) | 21 | 21 | 21 | 21 | 21 | 21 | 20 | 20 | 20 | 20 | 19 | 19 | 19 | 19 | 19 | 20 | 20 | 20 |  | 20 | 20 | 20 | 20 | 20 | 20 | 20 | 475308
66 | Feni 11 MW PP (Doreen) | 11 | 11 | 11 | 11 | 11 | 11 | 11 | 11 | 11 | 11 | 11 | 11 | 11 | 11 | 11 |  | 11 | 11 |  | 11 | 11 | 11 | 11 | 11 | 8 | 8 | 238140
67 | Jangalia 33MW PP (Summit) | 33 | 33 | 33 | 33 | 33 | 33 | 33 | 33 | 33 | 33 | 33 | 33 | 33 | 33 | 33 |  | 30 | 30 |  | 33 | [6 empty] | 597100
68 | Cumilla 25 MW PP (Summit) | 21 | 21 | 21 | 21 | 21 | 20 | 20 | 18 | 20 | 20 | 20 | 20 | 20 |  | 20 |  | 12 | 21 |  | 21 | 19 | 21 | 21 | 21 | 21 | 20 | 452090
69 | Summit Ashulia | 20 | 20 | 20 | 20 | 20 | 20 | 20 | 20 | 20 | 20 | 20 | 20 | 20 | 20 | 20 | 20 | 20 | 20 |  | 20 | 20 | 20 | 20 | 20 | 20 | 20 | 480000
70 | Summit Madhabdi | 25 | 25 | 25 | 25 | 25 | 25 | 25 | 25 | 25 | 24 | 24 | 24 | 23 | 23 | 25 | 24 | 24 | 24 |  | 21 | 24 | 24 | 24 | 24 | 24 | 25 | 575460
71 | Maona 33 MW PP(Summit) | 33 | 33 | 33 | 33 | 33 | 33 | 33 | 12 | 33 | 33 | 33 | 33 | 0 | 33 | 25 | 25 | 25 | 25 |  |  | 33 | 33 | 33 | 33 | 33 | 33 | 697680
72 | Rupganj 33 MW PP(Summit) | 33 | 33 | 33 | 33 | 33 | 33 | 33 | 32 | 31 | 31 | 30 | 29 | 29 | 28 | 16 | 28 | 28 | 28 |  | 28 | 30 | 30 | 30 | 30 | 32 | 32 | 737400
73 | Ghorashal 108MW PP (Regent)
| Feni Lanka Power | 52 | 52 | 52 | 52 | 52 | 52 | 52 | 52 | 52 | 80 | 97 | 97 | 97 | 97 | 97 | 97 | 97 | 97 |  | 114 | 114 | 114 | 114 | 114 | 114 | 114 | 2014380
| Chowmuhani 113 MW | 9 | 8 | 9 | 9 | 9 | 9 | 9 | 9 | 9 | 9 | 9 | 9 | 9 | 9 | 9 | 9 | 9 | 55 |  | 113 | 113 | 113 | 115 | 114 | 78 | 9 | 664440
| Manikgonj 162MW PP(MPGL) | 17 | 17 | 17 | 17 | 17 | 17 | 17 | 17 | 17 | 17 | 35 | 35 | 35 | 35 | 35 | 35 | 35 | 35 |  | 58 | 90 | 90 | 90 | 90 | 90 | 17 | 947520
77 | Siddhirganj 100 PP(Dutch Bangla) | 75 | 68 | 68 | 68 | 68 | 68 | 68 | 68 | 68 | 72 | 73 | 73 | 73 | 70 | 73 | 73 | 75 | 75 |  | 77 | 77 | 77 | 78 | 81 | 70 | 64 | 1672320
78 | Gazipur 52 MW PP | 8 | 8 | 8 | 8 | 8 | 8 | 8 | 8 | 8 | 8 | 8 | 8 | 8 | 8 | 8 | 8 | 8 | 10 |  | 38 | 42 | 48 | 48 | 49 | 49 | 8 | 400800
79 | Kodda 150 MW PP | 16 | 16 | 16 | 16 | 16 | 16 | 16 | 16 | 16 | 16 | 16 | 16 | 48 | 64 | 64 | 64 | 32 | 32 |  | 145 | 133 | 133 | 64 | 64 | 48 | 32 | 955680
80 | Jamalpur 95 MW PP(Powerpac)
81 | Jangalia 52 MW PP (Lakdanavi) | 8 | 8 | 8 | 8 | 8 | 8 | 8 | 8 | 8 | 8 | 8 | 8 | 8 | 8 | 8 | 8 | 8 | 8 |  | 13 | 41 | 43 | 43 | 43 | 43 | 43 | 376666
| Gazipur 100 MW PP | 35 | 35 | 35 | 35 | 35 | 35 | 35 | 35 | 35 | 35 | 35 | 35 | 35 | 35 | 35 | 35 | 35 | 35 |  | 105 | 105 | 105 | 105 | 105 | 105 | 35 | 1192320
| Kaptai 7 MW Solar PP |  |  |  |  | 0 | 1 | 0 | 2 | 2 | 2 | 3 | 3 | 4 | 4 | 3 | 1 | 0 | [9 empty] | 25441
| Jodiac Power | 17 | 17 | 17 | 17 | 17 | 17 | 17 | 17 | 17 | 17 | 17 | 17 | 17 | 17 | 17 | 17 | 17 | 17 |  | 17 | 17 | 17 | 17 | 17 | 17 | 17 | 450352
| Karnaphuli Power Ltd. | 24 | 17 | 17 | 17 | 17 | 17 | 17 | 17 | 17 | 17 | 20 | 28 | 20 | 22 | 17 | 17 | 17 | 17 |  | 22 | 34 | 29 | 23 | 34 | 34 | 17 | 517707
82 | Madanganj 102 PP(Summit) | 90 | 97 | 97 | 97 | 97 | 97 | 97 | 83 | 93 | 90 | 97 | 97 | 97 | 92 | 92 | 92 | 94 | 95 |  | 95 | 96 | 97 | 97 | 97 | 97 | 97 | 2150322
83 | Pagla (DPA )
84 | B.Baria (Aggreko) 85MW
85 | Keraniganj 100 MW PP (Powerpac) | 36 | 34 | 34 | 34 | 34 | 34 | 33 | 16 | 19 | 33 | 35 | 45 | 45 | 44 | 44 | 45 | 57 | 56 |  | 57 | 57 | 48 | 43 | 46 | 46 | 43 | 997107
86 | Meghnaghat CCPP ( Summit) | 303 | 313 | 283 | 312 | 289 | 298 | 272 | 290 | 305 | 307 | 300 | 305 | 286 | 300 | 255 | 305 | 305 | 265 |  | 305 | 255 | 285 | 290 | 308 | 306 | 298 | 7074298
87 | Meghnaghat 100 MW(IEL) | 67 | 67 | 67 | 66 | 71 | 74 | 74 | 74 | 74 | 68 | 61 | 66 | 65 | 57 | 57 | 58 | 57 | 65 |  | 74 | 74 | 73 | 73 | 70 | 53 | 49 | 1569600
| Meghnaghat 104 MW PP (OPCL) | 55 | 53 | 55 | 53 | 53 | 46 | 53 | 53 | 57 | 67 | 72 | 72 | 74 | 70 | 67 | 72 | 72 | 81 |  | 91 | 93 | 92 | 92 | 92 | 90 | 61 | 1656000
88 | Ghorashal 78.5 MW PP(MAX)
90 | Ashuganj 53MW PP (United)
91 | Juldah 100 MW Unit-1 (Acorn) | 33 | 33 | 33 | 33 | 33 | 33 | 33 | 33 | 33 | 33 | 33 | 33 | 33 | 33 | 33 | 33 | 33 | 33 |  | 33 | 33 | 33 | 33 | 33 | 33 | 33 | 772320
92 | Fenchuganj 44MW (Energyprima) | 50 | 50 | 49 | 49 | 49 | 50 | 50 | 50 | 50 | 50 | 43 | 45 | 45 | 45 | 45 | 45 | 41 | 44 |  | 20 | 41 | 41 | 42 | 42 | 42 | 45 | 1079352
93 | Ashuganj 51 MW PP (Midland) | 5 | 5 | 5 | 5 | 9 | 31 | 43 | 43 | 51 | 51 | 51 | 51 | 51 | 51 | 51 | 51 | 51 | 51 |  | 51 | 51 | 51 | 51 | 51 | 51 | 51 | 914676
94 | Gagnagar 102 MW PP (Digital Power) | 50 | 50 | 50 | 50 | 50 | 50 | 50 | 50 | 74 | 74 | 74 | 74 | 74 | 74 | 74 | 74 | 74 | 82 |  | 82 | 82 | 82 | 82 | 83 | 83 | 58 | 1597968
95 | Patenga 50MW PP (Baraka) | 16 | 6 | 6 | 6 | 6 | 6 | 6 | 6 | 6 | 6 | 6 | 5 | [5 empty] | 10 |  | 36 | 44 | 46 | 48 | 50 | 50 | 50 | 366240
96 | Chattogram 108 MW PP (ECPV) | [21 empty] | 0 |  |  |  |  | 0
97 | katpotti 52 MW
98 | Bosila 108MW PP(CLC)
99 | Madanganj-55 MW PP(Summit) | [10 empty] | 8 | 15 | 15 | 15 | 15 | 15 | 15 | 30 |  | 30 | 30 | 30 | 15 |  |  |  | 217710
100 | Manikganj 55 MW PP (Northern) | [10 empty] | 17 | 35 | 35 | 35 | 35 | 35 | 35 | 35 |  | 55 | 55 | 55 | 55 | 35 | 35 |  | 467735
101 | Kushiara 163 MW CCPP (KP) | 112 | 112 | 112 | 112 | 112 | 80 | 80 | 80 | 112 | 112 | 112 | 112 | 112 | 112 | 112 | 112 | 112 | 80 |  | 112 | 112 | 112 | 112 | 112 | 112 | 112 | 2414372
102 | Sarishabari 3 MW Solar Plant | [5 empty] | 0 | 0 | 1 | 1 | 1 | 0 | 1 | 0 | 1 | 1 | 1 | 1 | 0 | [8 empty] | 9600
103 | Kamalaghat 54 MW PP(Banco Energy) | [15 empty] | 17 | 17 | 35 |  | 35 | 35 | 35 | 35 | 35 | 35 | 35 | 261360
104 | Keranigonj 300 MW PP (APR) | [11 empty] | 200 | 50 | 160 | 280 | 50 |  |  |  | 200 | 65 | 15 | 270 | 285 | 255 | 109 | 1999560
105 | Bramhangoan 100 MW PP (Aggreko)
106 | Mymensingh 200 MW PP (United) | 68 | 68 | 67 | 69 | 68 | 68 | 68 | 68 | 68 | 68 | 70 | 71 | 73 | 83 | 80 | 86 | 87 | 78 |  | 88 | 88 | 88 | 88 | 88 | 68 | 68 | 1783200
112 | Aurahati 100MW PP (Aggreko) | [11 empty] | 96 | 95 | 95 | 95 | 97 |  |  |  | 85 | 96 | 75 | 96 | 96 | 96 | 60 | 934218
114 | Kodda 149 MW PP Unit-1 (Summit) | 17 | 17 | 17 | 17 | 17 | 17 | 17 | 17 | 17 | 17 | 17 | 17 | 17 | 25 | 50 | 50 | 50 | 58 |  | 119 | 133 | 134 | 133 | 134 | 50 | 23 | 1070928
115 | Juldah 100 MW PP Unit-3 (Acorn) | 25 | 25 | 25 | 25 | 25 | 25 | 25 | 25 | 25 | 25 | 25 | 25 | 25 | 25 | 25 | 25 | 25 | 25 |  | 50 | 50 | 50 | 50 | 50 | 50 | 25 | 693120
116 | Chandpur 200MW (Desh energy) | 17 | 17 | 17 | 17 | 17 | 17 | 17 | 17 | 17 | 17 | 17 | 17 | 17 | 17 | 17 | 19 | 24 | 17 |  | 17 | 17 | 17 | 21 | 34 | 33 | 17 | 473760
117 | Ashuganj 150MW PP (Midland) |  |  |  |  | 0 | 6 | 5 | 6 | 5 | 6 | 6 | 5 | 5 | 6 | 5 | 5 | 5 | 6 |  | 32 | 75 | 74 | 105 | 122 | 140 | 150 | 725963
118 | Bibiyana-III 400 MW CCPP | 352 | 353 | 353 | 341 | 341 | 341 | 341 | 341 | 376 | 390 | 374 | 388 | 390 | 380 | 380 | 403 | 374 | 353 |  | 377 | 401 | 401 | 390 | 403 | 398 | 402 | 8950000
| Jamalpur 115 MW PP (United) | 18 | 18 | 18 | 18 | 18 | 18 | 19 | 19 | 18 | 18 | 18 | 19 | 19 | 28 | 28 | 28 | 28 | 41 |  | 85 | 85 | 85 | 85 | 85 | 18 | 18 | 764400
| Anwara 300 MW PP (United) | 69 | 69 | 69 | 69 | 69 | 69 | 69 | 69 | 69 | 69 | 69 | 69 | 69 | 69 | 69 | 69 | 69 | 120 |  | 238 | 255 | 266 | 285 | 122 | 87 | 88 | 2343491
| Juldah unit-2 (Acorn) | 25 | 25 | 25 | 25 | 25 | 25 | 25 | 25 | 25 | 25 | 25 | 25 | 38 | 38 | 38 | 38 | 38 | 38 |  | 38 | 38 | 38 | 38 | 38 | 25 | 25 | 731520
| Anlima Energy Ltd. | 17 | 17 | 17 | 17 | 17 | 17 | 17 | 17 | 17 | 17 | 17 | 17 | 17 | 17 | 17 | 17 | 17 | 21 |  | 68 | 68 | 68 | 68 | 68 | 68 | 68 | 745200
| Bhairob 54.5 MW | 17 | 17 | 17 | 17 | 17 | 17 | 17 | 17 | 17 | 17 | 17 | 17 | 17 | 17 | 17 | 17 | 17 | 17 |  | 17 | 17 | 17 | 17 | 17 | 17 | 17 | 438840
| Spectra Solar Plant Ltd. |  |  |  |  | 0 | 1 | 6 | 9 | 18 | 22 | 31 | 33 | 22 | 26 | 15 | 17 | 10 | 4 | [8 empty] | 206268
| Chandpur 115(Doreen) | 58 | 27 | 18 | 18 | 18 | 17 | 18 | 18 | 18 | 17 | 18 | 50 | 53 | 54 | 61 | 72 | 75 | 96 |  | 95 | 94 | 93 | 96 | 94 | 86 | 77 | 1256640
| Kanchan Purbachal Power Generation Ltd. | 17 | 17 | 17 | 17 | 17 | 17 | 17 | 17 | 17 | 17 | 17 | [5 empty] | 18 | 35 |  | 34 | 34 | 35 | 34 | 35 | 34 | 19 | 462600
| Mirsharai 150 MW (Oil) | 18 | 18 | 18 | 18 | 18 | 18 | 18 | 18 | 18 | 36 | 36 | 36 | 36 | 36 | 36 | 18 | 18 | 18 |  | 18 | 102 | 163 | 163 | 108 | 54 | 54 | 961818
Mirsharai 150 MW (Gas)
| Cox's Bazar Wind | 5 | 6 | 3 | 0 | 0 | 1 | 2 | 4 | 9 | 6 | 6 | 6 | 5 | 9 | 16 | 5 | 4 | 5 |  | 13 | 7 | 11 | 10 | 15 | 14 | 15 | 175824
120 | Eastern Zone Total | 6761 | 6675 | 6687 | 6824 | 6810 | 6558 | 6687 | 6563 | 6840 | 6874 | 6968 | 7357 | 7168 | 7386 | 7479 | 7165 | 6966 | 7038 |  | 8240 | 8239 | 8388 | 8679 | 8415 | 8183 | 7683 | 174530045
121
122
123 | Khulna 60MW
124 | Khulna 115 MW PP (KPCL-1 & 3)
| Khulna 115 PP MW (KPCL-2) | [11 empty] | 16 | 30 | 30 | 16 | 16 | 32 | 37 |  | 66 | 66 | 66 | 63 | 64 | 16 | 16 | 448320
125 | Khulna 330 MW CCPP (GAS)
126 | Khulna 330 MW CCPP (OIL) | [9 empty] | 125 | 228 | 225 | 225 | 224 | 223 | 234 | 235 | 234 |  | 232 | 239 | 239 | 237 | 236 | 235 | 235 | 3099480
127 | Khulna (Aggreeco) 55MW
128 | Faridpur 50 MW Peaking PP | 25 | 14 | 0 | [10 empty] | 8 | 13 | 15 | 15 | 17 |  | 19 | 28 | 24 | 24 | 24 | 24 | 20 | 226080
| Khulna 225 MW CCPP | 205 | 205 | 165 | 120 | 120 | 120 | 120 | 120 | 145 | 180 | 200 | 196 | 196 | 196 | 200 | 206 | 155 | 152 |  | 184 | 210 | 208 | 208 | 208 | 208 | 208 | 4253436
Kulna 225 MW CCPP (GAS)
129 | Rupsha 105 MW PP (Orion rupsha) | 73 | 73 | 73 | 73 | 73 | 73 | 73 | 73 | 73 | 73 | 73 | 73 | 72 | 73 | 72 | 72 | 54 | 54 |  | 55 | 55 | 54 | 54 | 54 | 54 | 54 | 1597440
130 | Mongla Orion 100 MW Solar PP | [5 empty] | 7 | 12 | 22 | 63 | 86 | 83 | 79 | 95 | 79 | 70 | 8 | 3 | 1 | [8 empty] | 565200
131 | Rampal 1320 MW (BIFPCL) | 380 | 373 | 373 | 374 | 373 | 375 | 376 | 376 | 376 | 374 | 367 | 381 | 373 | 370 | 374 | 374 | 374 | 373 |  | 373 | 373 | 374 | 374 | 370 | 370 | 370 | 8952727
132 | United Payra Power Ltd. | 150 | 150 | 17 | 17 | 17 | 17 | 17 | 17 | 17 | 17 | 17 | 17 | 17 | 17 | 17 | 17 | 17 | 17 |  | 92 | 150 | 150 | 150 | 150 | 150 | 150 | 1389600
133 | Bhola Nutan Biddut BD LTD (GAS) | 109 | 110 | 111 | 110 | 110 | 111 | 111 | 107 | 108 | 108 | 108 | 109 | 109 | 109 | 106 | 106 | 106 | 110 |  | 109 | 104 | 110 | 112 | 110 | 111 | 107 | 2604436
Bhola Nutan Biddut BD LTD (OIL)
| Barisal 110 MW PP (Summit ) | 16 | 16 | 16 | 16 | 16 | 16 | 16 | 16 | 16 | 32 | 32 | 32 | 32 | 32 | 32 | 32 | 32 | 32 |  | 48 | 48 | 48 | 48 | 48 | 32 | 16 | 698208
Barisal GT PP Unit-1& 2
136 | Barisal 307 MW | 307 | 307 | 307 | 260 | 307 | 240 | 230 | 150 | 215 | 220 | 262 | 307 | 307 | 307 | 307 | 307 | 270 | 220 |  | 216 | 273 | 307 | 307 | 307 | 307 | 258 | 6610900
137 | Bhola 95 MW PP (Aggreko)
| Bhola 225 MW CCPP | 173 | 173 | 173 | 170 | 171 | 172 | 170 | 173 | 168 | 167 | 167 | 155 | 165 | 164 | 164 | 164 | 164 | 164 |  | 164 | 164 | 173 | 173 | 173 | 170 | 163 | 4068269
140 | Bhola 33 MW PP (Venture) | 25 | 25 | 24 | 23 | 23 | 19 | 18 | 20 | 19 | 21 | 22 | 24 | 25 | 25 | 26 | 26 | 16 | 15 |  | 24 | 27 | 30 | 30 | 32 | 32 | 32 | 570049
141 | Noapara 100 MW PP (Bangla Trac)
142 | Noapara 40 MW PP (Khanjahan Ali) | 16 | 16 | 16 | 16 | 16 | 16 | 16 | 16 | 16 | 16 | 16 | 8 | 8 | 8 | 8 | 8 | 8 | 8 |  | 32 | 32 | 40 | 40 | 40 | 8 | 8 | 400125
143 | Gopalganj 100 MW Peaking PP | 35 | 32 | 32 | 0 | [7 empty] | 6 | 21 | 30 | 25 | 25 | 30 | 40 |  | 50 | 61 | 30 | 45 | 61 | 56 | 46 | 523264
144 | Bheramara GTPP Unit-3
145 | Madhumati 100 MW PP | 50 | 50 | 50 | 50 | 50 | 50 | 50 | 32 | 50 | 50 | 50 | 50 | 50 | 50 | 50 | 50 | 50 | 85 |  | 85 | 85 | 85 | 85 | 85 | 67 | 50 | 1456704
146 | Bheramara HVDC | 813 | 814 | 910 | 909 | 910 | 909 | 910 | 910 | 910 | 910 | 910 | 910 | 909 | 910 | 910 | 910 | 910 | 910 |  | 910 | 910 | 909 | 874 | 717 | 713 | 718 | 21168000
147 | Bheramara 410 MW CCPP | 175 | 175 | 175 | 180 | 190 | 190 | 190 | 195 | 190 | 185 | 160 | 160 | 160 | 150 | 140 | 140 | 140 | 130 |  | 135 | 135 | 135 | 135 | 135 | 130 | 150 | 4007232
148 | Payra 1320 MW
149
150 | Barapukuria TPP Unit-1 | 70 | 70 | 71 | 72 | 72 | 71 | 73 | 74 | 72 | 71 | 67 | 69 | 71 | 70 | 74 | 70 | 70 | 68 |  | 71 | 70 | 69 | 71 | 71 | 71 | 71 | 1666036
151 | Barapukuria TPP Unit-2
152 | Barapukuria 275 MW TPP Unit-3 | 230 | 230 | 230 | 230 | 230 | 230 | 230 | 230 | 230 | 230 | 230 | 230 | 230 | 230 | 230 | 230 | 230 | 230 |  | 230 | 230 | 230 | 230 | 230 | 230 | 230 | 5570300
153 | Baghabari 71 MW GTPP
156 | Baghabari 100 MW GTPP
| Baghabari 50 MW Peaking PP | 21 | 21 | 21 | 21 | 0 | [16 empty] | 10 | 7 |  |  |  | 102930
| Sirajgonj 6.55 MW Solar | [5 empty] | 0 | 0 | 1 | 1 | 1 | 4 | 4 | 4 | 3 | 2 | 1 | 0 | 0 | [8 empty] | 26040
157 | Sirajgonj 225MW CCPP Unit-1 (Gas) | 175 | 175 | 175 | 175 | 177 | 160 | 150 | 150 | 150 | 160 | 150 | 150 | 157 | 161 | 162 | 162 | 162 | 163 |  | 164 | 103 | 103 | 103 | 104 | 105 | 107 | 3874682
158 | Sirajgonj 225MW CCPP Unit-1(Oil)
Sirajgonj 225 MW CCPP Unit-2 (Gas)
Sirajgonj 225 MW CCPP Unit-2 (Oil)
159 | Sirajgonj 225MW CCPP Unit-3 (Gas) | 150 | 151 | 151 | 155 | 156 | 140 | 140 | 140 | 140 | 154 | 155 | 149 | 143 | 139 | 138 | 138 | 138 | 138 |  | 140 | 140 | 141 | 141 | 144 | 144 | 148 | 3740655
Sirajgonj 225MW CCPP Unit-3 (Oil)
| Sirajgonj 400 MW CCPP Unit-4 | 414 | 414 | 350 | 417 | 358 | 312 | 309 | 309 | 414 | 359 | 414 | 393 | 372 | 343 | 339 | 332 | 335 | 333 |  | 340 | 340 | 351 | 367 | 370 | 392 | 404 | 8734981
160 | Sirajgonj 400MW CCPP Unit-4 (Oil)
161 | Bera 70 MW Peaking PP | 28 | 28 | 28 | 0 |  |  |  |  | 5 | 28 | 28 | 28 | 28 | 28 | 28 | 28 | 28 | 35 |  | 35 | 35 | 35 | 35 | 35 | 35 | 35 | 396811
162 | Bogra 22 MW PP (GBB) | 22 | 22 | 22 | 22 | 22 | 22 | 21 | 20 | 18 | 18 | 17 | 17 | 17 | 15 | 15 | 15 | 15 | 15 |  | 18 | 22 | 22 | 22 | 22 | 22 | 22 | 439200
163 | Bogura 20 MW PP (Energyprima)
164 | Ullapara 11 MW PP (Summit) | 8 | 8 | 8 | 8 | 8 | 8 | 8 | 8 | 8 | 8 | 8 | 8 | 8 | 8 | 8 | 8 | 8 | 8 |  | 8 | 8 | 8 | 8 | 8 | 8 | 8 | 187200
165 | Amnura 50 MW PP(Sinha) | 28 | 28 | 28 | 28 | 28 | 28 | 28 | 14 | 22 | 28 | 28 | 28 | 28 | 28 | 28 | 28 | 28 | 28 |  | 28 | 28 | 28 | 28 | 28 | 28 | 28 | 631060
166 | Katakhali 50 MW PP (Northern) | 34 | 34 | 34 | 34 | 34 | 34 | 34 | 8 | 34 | 34 | 34 | 34 | 34 | 34 | 34 | 34 | 34 | 34 |  | 34 | 34 | 34 | 34 | 34 |  |  | 674077
167 | Katakhali 50 MW Peaking PP | 28 | 21 | 21 | 21 | 14 | 0 | [5 empty] | 28 | 36 | 34 | 35 | 22 | 22 | 30 |  | 36 | 36 | 37 | 35 | 35 | 35 | 35 | 497500
168 | Santahar 50 MW Peaking PP | 35 | 35 | 35 | 35 | 35 | 35 | 35 | 35 | 35 | 35 | 35 | 35 | 35 | 35 | 35 | 35 | 35 | 35 |  | 35 | 35 | 35 | 35 | 35 | 35 | 35 | 811000
169 | Natore 52 MW PP (Rajlanka) | [19 empty] | 43 | 43 | 43 | 43 | 43 |  |  | 154877
170 | Chapainawabganj 100 MW Peaking PP | 33 | 33 | 33 | 25 | 25 | 0 | [13 empty] | 75 | 75 | 75 | 75 | 75 | 65 | 25 | 527792
171 | Baghabari 200 MW PP (Paramount) | [12 empty] | 48 | 50 | 101 | 20 |  |  |  |  | 145 | 170 | 191 | 190 | 190 | 100 | 1255193
| Bagura 113 MW PP (Confidence)-2 | 35 | 35 | 35 | 35 | 35 | 35 | 35 | 35 | 35 | 35 | 35 | 35 | 35 | 35 | 35 | 35 | 35 | 35 |  | 35 | 70 | 72 | 95 | 95 | 95 | 35 | 1132320
172 | Confidence Power Bogura Unit-1 113 MW | 35 | 35 | 0 |  |  |  | 35 | 35 | 35 | 35 | 35 | 35 | 35 | 35 | 35 | 35 | 35 | 50 |  | 55 | 55 | 93 | 95 | 95 | 95 | 35 | 981120
173 | Rangpur 20 MW GTPP | 0 | 0 | 0 | 0 | 0 | 0 | 0 | 0
175 | Saidpur 20 MW GTPP | 0 | 0 | 0 | 0 | 0 | 0 | 0 | 0 | 0 | 0 | 0 | 0 | 0 | 0 | 0 | 0 | 0 | 0 |  | 0 | 0 | 0 | 0 | 0 | 0 | 0
176 | Rangpur 113 MW PP (Confidence) | 34 | 34 | 34 | 34 | 0 |  |  | 24 | 33 | 34 | 34 | 34 | 34 | 34 | 34 | 34 | 42 | 49 |  | 49 | 62 | 70 | 71 | 71 | 71 | 34 | 878102
177 | Sympa Solar Power 8MW | [5 empty] | 0 | 1 | 1 | 3 | 5 | 6 | 6 | 6 | 7 | 4 | 2 | 2 | 1 | [8 empty] | 39652
178 | Energypac Power Venture Thakurgaon Ltd. | [10 empty] | 15 | 36 | 36 | 36 | 36 | 36 | 36 | 40 |  | 101 | 115 | 115 | 115 | 115 | 55 |  | 877248
| Intraco Solar 30 MW | [5 empty] | 1 | 10 | 1 | 1 | 7 | 6 | 15 | 10 | 13 | 13 | 15 | 6 | 2 |  | 0 | [6 empty] | 103178
| Adani Power Jharkhanda Ltd | 1061 | 1064 | 1056 | 760 | 754 | 765 | 756 | 759 | 760 | 758 | 762 | 756 | 759 | 762 | 765 | 759 | 760 | 760 |  | 650 | 376 | 0 | 0 |  |  |  | 15889091
178 | Teesta Solar Limited | [5 empty] | 10 | 47 | 56 | 22 | 2 | 7 | 35 | 142 | 56 | 70 | 60 | 51 | 9 | [8 empty] | 606860