## Forecast
[5 empty] | Power Grid Company of Bangladesh Ltd. | [10 empty] | QF-LDC-07
|  |  | Report on Forecasted Generation & Demand of national grid on | [6 empty] | 2023-06-16 | Friday
|  | Date (day): | 2023-06-16 |  | Friday
| Probable Maximum |  | Generation : |  | (a) At Day Peak Hour : | 12157.6 | MW |  |  | (b) At Evening Peak Hour : |  | 14693 | MW
Sl. | [6 empty] | Present | Actual Generation |  | Forecasted Available Gen. on |  | Ev. Peak Gen.Shortage |  | Plants under |  | Probable
No. | Name of the Power Station |  | Fuel | Producer | Installed Capacity |  | Capacity | On | 2023-06-15 | 2023-06-16 | during | for Fuel | for plant. S/D | Shut down (date)/ |  | Start up
[8 empty] | Day Peak | Ev. Peak | Day Peak | Ev. Peak | Limitation | M/C Problem | Remarks |  | Date
[5 empty] | Unit No. X Capacity | MW | MW | MW | MW | MW | MW | MW | MW
1 | Ghorasal Repowered CCPP:Unit-3 (GT |  | Gas | PDB | 1*260 | 260 | 260 | 0 | 0 | 0 | 0 |  | 260 | Under maint.
2 | Ghorasal Repowered CCPP Unit-4 |  | Gas | PDB | 1*210 | 210 | 180 | 100 | 100 | 100 | 100 | 80 |  | Gas shortage
| Ghorasal TPP Unit-5 |  | Gas | PDB | 1*210 | 210 | 190 | 170 | 170 | 170 | 170
3 | Ghorasal 365 MW CCPP Unit-7 |  | Gas | PDB | 1*243+1*122 | 365 | 365 | 0 | 0 | 0 | 0 |  | 365 | Air Compressor problem
| Ghorashal 78.5 MW PP(MAX) |  | Gas | QRPP | 2*40 | 0 | 0 | 0 | 0 | 0 | 0 |  |  | Contract Expired
4 | Ghorashal 108MW PP (Regent) |  | Gas | IPP | 34*3.35 | 108 | 108 | 0 | 0 | 0 | 0 | 108 |  | Gas shortage
5 | Haripur GTPP |  | Gas | SBU, PDB | 2*32 | 32 | 20 | 0 | 0 | 0 | 0 |  | 20 | Under maint.
6 | Haripur 412 MW CCPP |  | Gas | EGCB | 1*273+1*139 | 412 | 412 | 405 | 403 | 0 | 400
7 | Haripur 360MW CCPP(HPL) |  | Gas | IPP | 1*235+1*125 | 360 | 360 | 324 | 323 | 330 | 330 | 30 |  | Gas shortage
8 | Meghnaghat 450 MW CCPP(MPL) |  | Gas | IPP | 2*150+1*150 | 450 | 450 | 450 | 450 | 450 | 450
9 | Meghnaghat 100 MW(IEL) |  | HFO | NENP | 12*8.9 | 100 | 100 | 67 | 74 | 74 | 82 |  | 18 | Engine problem
10 | Meghnaghat CCPP(Summit) |  | Gas | IPP | 2*110+1*110 | 335 | 335 | 301 | 308 | 305 | 305 |  |  | FGMO
11 | Madanganj 102 PP(Summit) |  | HFO | NENP | 6*17 | 102 | 102 | 97 | 86 | 96 | 97
12 | Madanganj-55 MW PP(Summit) |  | HFO | IPP | 3*17.08+1*11.3 | 55 | 55 | 15 | 15 | 0 | 30 | 25 |  | Fuel shortage
13 | Keraniganj 100 MW PP (Powerpac) |  | HFO | QRPP | 8*13.45 | 100 | 20 | 31 | 0 | 0 | 0 |  | 100 | Engine problem
14 | Narshingdi 22 MW PP (Doreen) |  | Gas | SIPP, REB | 8*2.90 | 22 | 22 | 15 | 15 | 19 | 19 |  | 3 | Engine problem
15 | 210 MW Siddhirgonj TPP |  | Gas | PDB | 1*210 | 210 | 115 | 0 | 0 | 0 | 0 |  | 115 | Under maint.
16 | Siddhirgonj 2*120 MW GTPP |  | Gas | EGCB | 2*105 | 210 | 210 | 185 | 189 | 190 | 190 | 20 |  | Gas shortage
17 | Siddhirganj 100 PP(Dutch Bangla) |  | HFO | NENP | 12*8.9 | 100 | 100 | 75 | 88 | 75 | 90 | 10 |  | Fuel shortage
18 | Siddhirganj 335 MW CCPP |  | Gas | EGCB | 1*217+118 | 335 | 335 | 317 | 325 | 320 | 320
19 | Gagnagar 102 MW PP (Digital Power) |  | HFO | IPP | 12*8.924 | 102 | 102 | 74 | 91 | 74 | 91 | 11 |  | Fuel shortage
20 | Katpotti 52 MW PP (Sinha) |  | HFO | IPP | 7*7.9 | 51 | 0 | 0 | 0 | 0 | 0 | 51 |  | Fuel shortage
21 | Kamalaghat 54 MW PP(Banco Energy) |  | HFO | IPP | 3*18 | 54 | 54 | 0 | 35 | 0 | 35 | 19 |  | Fuel shortage
22 | Kodda 150 MW PP |  | HFO | BPDB-RPCL | 9*17.06 | 149 | 149 | 16 | 115 | 16 | 115
23 | Manikganj 55 MW PP (Northern) |  | HFO | IPP | 3*19.3 | 55 | 55 | 35 | 55 | 35 | 55
24 | Nababganj 55 MW PP (Southern power ) |  | HFO | IPP | 3*19.3 | 55 | 55 | 35 | 55 | 35 | 55
25 | Bosila 108MW PP(CLC) |  | HFO | IPP | 12*8.775+1*3.5 | 108 | 0 | 0 | 0 | 0 | 0
26 | Summit Power,(Madhabdi+Ashulia) |  | Gas | SIPP,REB | 3*3.67+4*8.73 | 80 | 80 | 44 | 24 | 44 | 44 |  | 36 | Engine problem
27 | Maona 33 MW PP(Summit) |  | Gas | SIPP,REB | 4*8.73 | 33 | 33 | 25 | 33 | 33 | 33
28 | Rupganj 33 MW PP(Summit) |  | Gas | SIPP,REB | 4*8.73 | 33 | 33 | 30 | 30 | 30 | 30
29 | Gazipur 52 MW PP |  | HFO | RPCL | 6*8.9 | 52 | 52 | 8 | 24 | 8 | 24
30 | Tongi 80 MW GTPP |  | Gas | PDB | 1* 105 | 105 | 105 | 0 | 0 | 0 | 0 | 105 |  | Gas shortage
31 | Kodda 300 MW PP Unit-2 (Summit) |  | HFO | IPP | 18*17.076 | 300 | 300 | 48 | 155 | 48 | 148 | 152 |  | Fuel shortage
32 | Keranigonj 300 MW PP (APR) |  | HSD | IPP | 256*1.4 | 300 | 300 | 299 | 109 | 300 | 300
33 | Bramhangoan 100 MW PP (Aggreko) |  | HSD | IPP | 114*0.959 | 100 | 100 | 0 | 0 | 0 | 0 |  | 100 | Contract Expired
34 | Aurahati 100MW PP (Aggreko) |  | HSD | IPP | 0.85*23+0.95*91 | 100 | 100 | 99 | 0 | 100 | 100
35 | Kodda 149 MW PP Unit-1 (Summit) |  | HFO | IPP | 8*18.45+8.97 | 149 | 149 | 17 | 135 | 17 | 149
36 | Gazipur 100 MW PP |  | HFO | RPCL | 6*17.5 | 105 | 105 | 35 | 105 | 35 | 105
37 | Meghnaghat 104 MW PP (OPCL) |  | HFO | IPP | 18.5*6 | 104 | 104 | 71 | 91 | 53 | 92 | 12 |  | Fuel shortage
38 | Manikgonj 162MW PP(MPGL) |  | HFO | IPP | 9*18 | 162 | 162 | 35 | 90 | 35 | 90 | 72 |  | Fuel shortage
39 | Spectra Solar Plant Ltd. |  | Solar | IPP | 35 | 35 | 35 | 25 | 0 | 30 | 0
40 | Kanchan Purbachal Power Generation Ltd. |  | HFO | IPP | 18.4*3 | 55 | 55 | 17 | 35 | 17 | 35 | 20 |  | Fuel shortage
| Dhaka area Total |  |  |  |  | 6263 | 5867 | 3465 | 3728 | 3039 | 4084 | 715 | 1017
41 | Chattogram TPP-1 |  | Gas | PDB | 1*210 | 210 | 180 | 114 | 110 | 110 | 110 | 70 |  | Gas shortage
| Chattogram TPP-2 |  | Gas | PDB | 1*210 | 210 | 180 | 0 | 0 | 0 | 0 |  | 180 | Under maint
42 | Raozan 25 MW PP |  | HFO | RPCL | 3*8.9 | 25 | 25 | 0 | 25 | 8 | 25
43 | Teknaf 20MW PP (Solartech) |  | Solar | IPP | 20 | 20 | 20 | 5 | 0 | 20 | 0
44 | Patenga 50MW PP (Baraka) |  | HFO | IPP | 8*6.98 | 50 | 50 | 14 | 50 | 6 | 50
45 | Karnaphuli Hydro PP Unit-1,2,3,4, 5 |  | Hydro | PDB | 2*40+3*50 | 230 | 230 | 25 | 25 | 50 | 50 | 180 |  | Low Water Level
46 | Sikalbaha 225MW CCPP |  | Gas/HSD | PDB | 1*150+1*75 | 225 | 225 | 222 | 225 | 225 | 225
47 | Sikalbaha Peaking GT |  | Gas/HSD | PDB | 1*150 | 150 | 150 | 0 | 0 | 0 | 0 |  | 150 | Under maint
48 | Sikalbaha 105 MW PP (Baraka Sikalbaha) |  | HFO | IPP | 6*17.5 | 105 | 105 | 17 | 51 | 105 | 51 | 54 |  | Fuel shortage
49 | Hathazari 100 MW peaking PP |  | HFO | PDB | 11*8.9 | 98 | 98 | 24 | 32 | 30 | 40 |  | 58 | Engine problem
50 | Dohazari -Kalaish 100 MW Peaking |  | HFO | PDB | 6*17 | 102 | 102 | 34 | 51 | 51 | 51 |  | 51 | Engine problem
51 | Juldah 100 MW Unit-1 (Acorn) |  | HFO | NENP | 8*13.45 | 100 | 100 | 23 | 23 | 23 | 23 | 77 |  | Fuel shortage
52 | Juldah 100 MW PP Unit-3 (Acorn) |  | HFO | IPP | 8*13.5 | 100 | 100 | 25 | 25 | 25 | 25 | 75 |  | Fuel shortage
53 | Barabkunda 22 MW PP (Regent) |  | Gas | SIPP, PDB | 8*2.90 | 22 | 22 | 0 | 11 | 11 | 11 | 11 |  | Gas shortage
* | Malancha, Ctg. EPZ (United) |  | Gas |  | 5*8.73+3*9.34 |  | 0 | 2 | 28 | 25 | 25
54 | Chattogram 108 MW PP (ECPV) |  | HFO | IPP | 16*7 | 108 | 108 | 0 | 0 | 0 | 0 | 108 |  | Fuel shortage
55 | Kaptai 7 MW Solar PP |  | Solar | PDB | 7.4 MW | 7 | 7 | 0 | 0 | 5 | 0
56 | Anwara 300 MW PP (United) |  | HFO | IPP | 17*17+24 | 300 | 300 | 70 | 285 | 88 | 300
57 | Jodiac Power |  | HFO | IPP | 3*18.55+1*3.6 | 54 | 54 | 17 | 17 | 17 | 17 | 37 |  | Fuel shortage
58 | Karnaphuli Power Ltd. |  | HFO | IPP | 18.415*6+6.5 | 110 | 110 | 17 | 34 | 17 | 34 | 76 |  | Fuel shortage
59 | Juldah unit-2 (Acorn) |  | HFO | IPP | 8*13.6 | 100 | 100 | 25 | 25 | 25 | 25 | 50 |  | Fuel shortage
60 | Anlima Energy Ltd. |  | HFO | IPP | 6*21.2 | 116 | 116 | 51 | 107 | 51 | 107 | 9 |  | Fuel shortage
| Mirsharai 150 MW |  | Gas/HFO | BPDB-RPCL | 18.5*9 | 163 | 163 | 36 | 163 | 36 | 163 |  |  | On test.
| SS Power I |  | Coal | SS Power | 0 | 0 | 0 | 0 | 0 | 0 | 0 |  |  | On test.
| Cox's Bazar Wind |  | Wind | IPP | 66 | 0 | 0 | 3 | 11 | 13 | 10
| Chattogram area Total |  |  |  |  | 2605 | 2545 | 724 | 1298 | 941 | 1342 | 747 | 439
61 | Ashuganj TPP Unit- 3 |  | Gas | APSCL | 1*150 | 0 | 0 | 0 | 0 | 0 | 0 |  |  | Contract Expired
| Ashuganj TPP Unit- 4 |  | Gas | APSCL | 1*150 | 0 | 0 | 0 | 0 | 0 | 0 |  |  | Contract Expired
| Ashuganj TPP Unit- 5 |  | Gas | APSCL | 1*150 | 0 | 0 | 0 | 0 | 0 | 0 |  |  | Contract Expired
62 | Ashuganj 225 MW CCPP |  | Gas | APSCL | 1*142+1*75 | 221 | 221 | 107 | 99 | 115 | 115 |  |  | ST Under maint.
63 | Ashuganj 450 MW CCPP(North) |  | Gas | APSCL | 1*360 | 360 | 360 | 330 | 310 | 310 | 310 |  |  | FGMO
64 | Ashuganj 450 MW CCPP(South) |  | Gas | APSCL | 1*360 | 360 | 360 | 260 | 260 | 260 | 260 | 100 |  | Gas shortage
65 | Ashuganj 420 MW CCPP(East) |  | Gas | APSCL | 284*1+116*1 | 400 | 400 | 230 | 230 | 230 | 230 | 170 |  | Gas shortage
66 | Ashuganj 50 MW PP |  | Gas | APSCL | 14*3.968 | 53 | 45 | 37 | 38 | 40 | 40 |  |  | Gas shortage
67 | Ashuganj 55 MW PP (Precision) |  | Gas | QRPP | 15*4 | 55 | 0 | 0 | 0 | 0 | 0 |  |  | Contract Expired
68 | Ashuganj 195MW PP (APSCL-United) |  | Gas | IPP | 20*9.73+1*16 | 195 | 195 | 8 | 8 | 8 | 8 | 187 |  | Gas shortage
69 | Ashuganj 51 MW PP (Midland) |  | Gas | IPP | 6*9.34 | 51 | 51 | 51 | 51 | 51 | 51
70 | Ashuganj 150MW PP (Midland) |  | HFO | IPP | 23*7.015 | 150 | 150 | 5 | 135 | 12 | 150
71 | Titas 50 MW Peaking PP |  | HFO | PDB | 6*8.92 | 52 | 52 | 25 | 29 | 40 | 40 |  | 12 | Engine problem
72 | Chandpur 150 MW CCPP |  | Gas | PDB | 1*106+1*57 | 163 | 163 | 0 | 0 | 0 | 0 |  | 163 | Under Maint.
73 | Chandpur 200MW (Desh energy) |  | HFO | IPP | 12*18.4 | 200 | 200 | 17 | 17 | 17 | 17 | 183 |  | Fuel shortage
74 | Feni 22MW PP (Doreen) |  | Gas | SIPP, PDB | 8*2.90 | 22 | 22 | 20 | 20 | 20 | 20
75 | Feni 11 MW PP (Doreen) |  | Gas | SIPP, REB | 4*2.90 | 11 | 11 | 11 | 11 | 11 | 11
** | Impoprt (Tripura) |  |  | Imported power | 0 | 160 | 160 | 158 | 162 | 135 | 152
76 | Jangalia 33MW PP (Summit) |  | Gas | SIPP, PDB | 4*8.73 | 33 | 33 | 25 | 25 | 33 | 33
77 | Jangalia 52 MW PP (Lakdanavi) |  | HFO | IPP | 6*8.92 | 52 | 52 | 8 | 8 | 0 | 0 | 52 |  | Fuel shortage
78 | Cumilla 25 MW PP (Summit) |  | Gas | SIPP, REB | 3*3.67+2*6.97 | 25 | 25 | 12 | 20 | 20 | 20 |  | 5 | Engine problem
79 | Daudkandi 200 MW PP (B.Trac) |  | HSD | IPP | 154*1.4 | 200 | 200 | 0 | 0 | 0 | 0 |  |  | Contract Expired
80 | Feni Lanka Power |  | HFO | IPP | 7*18.415+1*9.78 | 114 | 114 | 17 | 17 | 0 | 17 | 97 |  | Fuel shortage
81 | Chowmuhani 113 MW |  | HFO | IPP | 12*9.78+2*3.1 | 113 | 113 | 9 | 96 | 9 | 95 | 18 |  | Fuel shortage
82 | Bhairob 54.5 MW |  | HFO | IPP | 3*18.2 | 54 | 54 | 17 | 35 | 17 | 35 |  | 19 | Engine problem
83 | Chandpur 115(Doreen) |  | HFO | IPP | 4*18.5+2*22.5 | 115 | 115 | 36 | 95 | 36 | 115 | 0
| Cumilla Area Total |  |  |  |  | 3159 | 3096 | 1383 | 1666 | 1364 | 1719 | 807 | 199
84 | RPCL 210MW CCPP |  | Gas | IPP | 4*35+1*70 | 210 | 202 | 24 | 5 | 30 | 50 | 152 |  | Gas shortage
85 | Tangail 22 MW PP (Doreen) |  | Gas | SIPP, PDB | 8*2.90 | 22 | 22 | 10 | 19 | 19 | 19 | 3 |  | Gas shortage
86 | Jamalpur 95 MW PP(Powerpac) |  | HFO | IPP | 12*8.924 | 95 | 0 | 0 | 0 | 0 | 0
87 | Sarishabari 3 MW Solar Plant |  | Solar | IPP | 1*3 | 3 | 3 | 2 | 0 | 1.6 | 0
88 | Mymensingh 200 MW PP (United) |  | HFO | IPP | 9.78*21 | 200 | 200 | 68 | 40 | 18 | 86 | 114 |  | Fuel shortage
89 | Jamalpur 115 MW PP (United) |  | HFO | IPP | 9.78*12 | 115 | 115 | 19 | 85 | 65 | 85 | 30 |  | Fuel shortage
90 | Sutiakhali 50 MW Solar PP |  | Solar | IPP | 50 | 50 | 50 | 36 | 0 | 50 | 0
91 | Tangail Palli Power Gen 22 MW |  | HFO | IPP | 4*6.7 | 22 | 22 | 12 | 12 | 12 | 12 | 10 |  | Fuel shortage
| Mymensingh Area Total |  |  |  |  | 717 | 614 | 171 | 161 | 195.6 | 252 | 155 | 0
92 | Fenchugonj CCPP Phase-1 |  | Gas | PDB | 2*32+1*33 | 97 | 70 | 42 | 42 | 43 | 43 |  | 27 | Machine problem.
93 | Fenchugonj CCPP Phase-2 |  | Gas | PDB | 2*35+1*35 | 104 | 90 | 31 | 30 | 30 | 30 |  | 60 | Machine problem
94 | Kushiara 163 MW CCPP (KP) |  | Gas | IPP | 1*109+1*54 | 163 | 163 | 112 | 112 | 112 | 112 |  | 51 | ST under maint.
95 | Shajibazar 330 MW CCPP |  | Gas | PDB | 3*110 | 330 | 330 | 0 | 0 | 0 | 0 |  | 330 | Under maint.
96 | Fenchugonj 51 MW PP (Barakatullah) |  | Gas | RPP | 19*2.90 | 51 | 51 | 50 | 47 | 50 | 50
97 | Fenchuganj 44MW (Energyprima) |  | Gas | NENP | 12*3.3+5*2 | 50 | 50 | 50 | 49 | 49 | 49
98 | Hobiganj 11MW PP Cofidence-E |  | Gas | SIPP, REB | 4*2.90 | 11 | 11 | 11 | 11 | 11 | 11
99 | Shahjibazar GTPP Unit- 8 & 9 |  | Gas | PDB | 2*35 | 70 | 66 | 50 | 48 | 60 | 60
100 | Shahjibazar 86MW PP (Shahjibazar) |  | Gas | RPP | 32*2.90 | 86 | 86 | 72 | 76 | 72 | 76
101 | Shahjibazar 100 MW GTPP |  | Gas | PDB | 1*100 | 100 | 100 | 0 | 0 | 0 | 0 |  | 100 | Under maint.
102 | Sylhet 225 MW CCPP |  | Gas | PDB | 1*142+1*89 | 231 | 231 | 128 | 127 | 129 | 129 |  | 102 | ST under maint.
103 | Sylhet 20 MW GTPP |  | Gas | PDB | 1*20 | 20 | 20 | 0 | 0 | 0 | 0
104 | Sylhet 50MW PP (EPL) |  | Gas | NENP | 27*2 | 0 | 0 | 0 | 0 | 0 | 0 |  |  | Contract Expired
105 | Shahjahanulla 25 MW PP |  | Gas | SIPP, REB | 3*9.34 | 25 | 25 | 0 | 24 | 16 | 16 | 9 |  | Gas shortage
106 | Bibiana-II 341 MW CCPP (Summit) |  | Gas | IPP | 1*222+1*119 | 341 | 341 | 310 | 295 | 300 | 320 |  |  | FGMO
107 | Bibiyana-III 400 MW CCPP |  | Gas | PDB | 285*1+134*1 | 400 | 400 | 0 | 366 | 280 | 280 |  | 120 | Machine problem
108 | Sylhet 10MW PP (Desh) |  | Gas | RPP | 6*1.95 | 10 | 10 | 10 | 10 | 10 | 10
109 | Bibiyana South 400 MW |  | Gas | PDB | 400 MW | 383 | 383 | 385 | 388 | 400 | 400
| Sylhet Area Total |  |  |  |  | 2472 | 2427 | 1251 | 1625 | 1562 | 1586 | 9 | 790
110 | Bheramara GTPP Unit-3 |  | HSD | PDB | 1*20 | 20 | 16 | 0 | 0 | 0 | 0 | 16 |  | Fuel conservation
** | Bheramara (HVDC ) |  | 0 | Imported power | 2*500 | 1000 | 1000 | 912 | 912 | 930 | 930
111 | Khulna 115 PP MW (KPCL-2) |  | HFO | NENP | 7*17 | 115 | 115 | 44 | 93 | 46 | 92 | 23 |  | Fuel shortage
112 | Faridpur 50 MW Peaking PP |  | HFO | PDB | 8*6.89 | 54 | 54 | 16 | 24 | 15 | 25 |  | 29 | Engine problem
113 | Khulna 225 MW CCPP |  | HSD | NWPGCL | 1*150+1*75 | 230 | 230 | 194 | 145 | 100 | 200 | 30
114 | Gopalganj 100 MW Peaking PP |  | HFO | PDB | 16*6.98 | 109 | 109 | 24 | 70 | 36 | 72 |  | 37 | Engine problem
115 | Bheramara 410 MW CCPP |  | Gas | NWPGCL | 1*278+1*132 | 410 | 410 | 150 | 160 | 185 | 185 | 225 |  | Gas shortage
116 | Noapara 40 MW PP (Khanjahan Ali) |  | HFO | NENP | 5*8.5 | 40 | 40 | 8 | 32 | 8 | 32
117 | Noapara 100 MW PP (Bangla Trac) |  | HSD | IPP | 70*1.4 | 0 | 0 | 0 | 0 | 0 | 0
118 | Rupsha 105 MW PP (Orion rupsha) |  | HFO | IPP | 6*18.445 | 105 | 105 | 54 | 54 | 54 | 73 | 32 |  | Fuel shortage
119 | Madhumati 100 MW PP |  | HFO | NWPGCL | 6*18 | 105 | 105 | 50 | 85 | 50 | 85 | 20 |  | Fuel shortage
120 | Mongla Orion 100 MW Solar PP |  | Solar | IPP | 100 | 100 | 100 | 72 | 0 | 100 | 0
| Khulna 330 MW CCPP (OIL) |  | Gas/HSD | BPDB | 1*220+1*110 | 0 | 0 | 83 | 351 | 330 | 330 |  |  | On test.
| Rampal 1320 MW (BIFPCL) |  | Coal | NTPC&BPDB | 660*2 | 617 | 617 | 376 | 376 | 370 | 375 | 242 |  | Coal Shortage.
| Kulna 225 MW CCPP (GAS) |  | Gas | NWPGCL | 0 | 0 | 0 | 0 | 0 | 0 | 0 |  |  | On test.
| Khulna Area Total |  |  |  |  | 2905 | 2901 | 1983 | 2302 | 2224 | 2399 | 588 | 66
121 | Barisal 110 MW PP (Summit ) |  | HFO | IPP | 7*17.076 | 110 | 110 | 32 | 48 | 16 | 48 | 46 |  | Fuel shortage
122 | Bhola 33 MW PP (Venture) |  | Gas | NENP | 1*34.50 | 40 | 40 | 19 | 32 | 21 | 35 |  | 5 | Engine problem
123 | Bhola 225 MW CCPP |  | Gas | PDB | 2*63+1*68 | 194 | 194 | 169 | 175 | 175 | 175 |  | 19 | Machine problem
| Bhola 95 MW PP (Aggreko) |  | Gas | QRPP | 96*1.10 | 0 | 0 | 0 | 0 | 0 | 0 |  |  | Contract Expired |  | From 18-3-2022
124 | Payra 1320 MW |  | Coal | BCPCL | 2*622 | 1244 | 1244 | 0 | 0 | 0 | 0 | 1244 |  | Coal Shortage.
125 | Bhola Nutan Biddut BD LTD |  | Gas | IPP | 220 | 220 | 220 | 34 | 111 | 110 | 110 |  | 110 | ST Under maintenance
126 | United Payra Power Ltd. |  | HFO | IPP | 8*18.5+1*9.5 | 150 | 150 | 17 | 150 | 17 | 150
127 | Barisal 307 MW |  | Coal | BCPCL | 307*1 | 307 | 307 | 200 | 200 | 200 | 200
| Barisal Area Total |  |  |  |  | 2265 | 2265 | 471 | 716 | 539 | 718 | 1290 | 134
128 | Baghabari 71 MW GTPP |  | Gas | PDB | 1*71 | 71 | 71 | 0 | 0 | 0 | 0 | 71 |  | Gas shortage
| Baghabari 100 MW GTPP |  | Gas | PDB | 1*100 | 100 | 100 | 0 | 0 | 0 | 0 | 100 |  | Gas shortage
129 | Baghabari 50 MW Peaking PP |  | HFO | PDB | 6*8.9 | 52 | 52 | 0 | 28 | 0 | 25 |  | 27 | Engine problem
130 | Bera 70 MW Peaking PP |  | HFO | PDB | 9*8.29 | 71 | 71 | 21 | 28 | 30 | 35 |  | 36 | Engine problem
131 | Amnura 50 MW PP(Sinha) |  | HFO | QRPP | 7*7.79 | 50 | 28 | 21 | 28 | 28 | 28 |  |  | Engine problem
132 | Katakhali 50 MW PP (Northern) |  | HFO | QRPP | 6*8.9 | 50 | 50 | 34 | 34 | 34 | 34 |  | 16 | Engine problem
133 | Katakhali 50 MW Peaking PP |  | HFO | PDB | 6*8.7 | 50 | 50 | 23 | 35 | 35 | 35 |  | 15 | Engine problem
134 | Sirajgonj 225MW CCPP Unit-1 |  | Gas/HSD | NWPGCL | 1*150+1*75 | 210 | 210 | 174 | 173 | 180 | 180 | 30 |  | Gas shortage
135 | Sirajgonj 225MW CCPP Unit-2 |  | Gas/HSD | NWPGCL | 1*150+1*75 | 220 | 220 | 0 | 0 | 0 | 0 | 220 |  | Gas shortage
136 | Sirajgonj 225MW CCPP Unit-3 |  | Gas/HSD | NWPGCL | 1*141 | 220 | 220 | 146 | 147 | 135 | 145 | 75 |  | Gas shortage
137 | Sirajgonj 400 MW CCPP Unit-4 |  | Gas/HSD | SNWPGCL | 1*282+1*132 | 414 | 414 | 407 | 404 | 414 | 414
138 | Santahar 50 MW Peaking PP |  | HFO | PDB | 6*8.7 | 50 | 50 | 0 | 35 | 35 | 35 |  | 15 | Engine problem
139 | Bogra 22 MW PP (GBB) |  | Gas | RPP | 6*4 | 22 | 22 | 14 | 19 | 22 | 22
| Bogura 20 MW PP (Energyprima) |  | Gas | NENP | 5*3.3+5*2 | 0 | 0 | 0 | 0 | 0 | 0 |  |  | Contract Expired
140 | Ullapara 11 MW PP (Summit) |  | Gas | SIPP, REB | 4*2.90 | 11 | 11 | 8 | 8 | 8 | 8 |  | 3 | Engine problem
141 | Natore 52 MW PP (Rajlanka) |  | HFO | IPP | 6*8.92 | 52 | 52 | 0 | 43 | 0 | 43 | 9 |  | Fuel shortage
142 | Chapainawabganj 100 MW Peaking PP |  | HFO | PDB | 12*8.924 | 104 | 104 | 0 | 80 | 40 | 80 |  | 24 | Engine problem
143 | Baghabari 200 MW PP (Paramount) |  | HSD | IPP | 135*1.6 | 200 | 200 | 103 | 0 | 0 | 200
144 | Bagura 113 MW PP (Confidence)-2 |  | HFO | IPP | 6*18.55+7.2 | 113 | 113 | 35 | 50 | 35 | 50 | 63 |  | Fuel shortage
145 | Confidence Power Bogura Unit-1 113 MW |  | HFO | IPP | 6*18.55 | 113 | 113 | 35 | 55 | 35 | 55 | 58 |  | Fuel shortage
146 | Sirajgonj 6.55 MW Solar |  | Solar | NWPGCL | 1*6 | 6 | 6 | 4 | 0 | 6 | 0
| Adani Power Jharkhanda Ltd |  | Coal | Import | 748*1 | 748 | 748 | 746 | 746 | 748 | 748
| Rajshahi Area Total |  |  |  |  | 2927 | 2905 | 1771 | 1913 | 1785 | 2137 | 626 | 136
147 | Barapukuria TPP Unit-1 |  | Coal | PDB | 1*125 | 125 | 85 | 69 | 69 | 70 | 70 | 15
| Barapukuria TPP Unit-2 |  | Coal | PDB | 1*125 | 125 | 85 | 0 | 0 | 0 | 0 |  | 85 | Under maint
148 | Barapukuria 275 MW TPP Unit-3 |  | Coal | PDB | 1*275 | 274 | 274 | 230 | 230 | 200 | 200
149 | Rangpur 20 MW GTPP |  | HSD | PDB | 1*20 | 20 | 20 | 0 | 0 | 0 | 16 | 4
150 | Saidpur 20 MW GTPP |  | HSD | PDB | 1*20 | 20 | 20 | 0 | 0 | 0 | 0 | 20 |  | Fuel conservation
151 | Rangpur 113 MW PP (Confidence) |  | HFO | IPP | 9*6.984+7*7.015+3.15*2 | 113 | 113 | 28 | 40 | 35 | 55 | 58 |  | Fuel shortage
152 | Sympa Solar Power 8MW |  | Solar | IPP | 8 MW | 8 | 8 | 1 | 0 | 8 | 0
153 | Energypac Power Venture Thakurgaon Ltd. |  | HFO | IPP | 115 | 115 | 115 | 35 | 115 | 35 | 115
154 | Intraco Solar 30 MW |  | Solar | IPP | 1*30 | 30 | 30 | 0 | 0 | 30 | 0
| Teesta Solar Limited |  | Solar | BPCL | 16*12.5 | 0 | 0 | 105 | 0 | 130 | 0
| Rangpur Area Total |  |  |  |  | 830 | 750 | 468 | 454 | 508 | 456 | 97 | 85
| Total |  |  |  |  | 24143 | 23370 | 11687 | 13863 | 12157.6 | 14693 | 5034 | 2866
A. |  | 2023-06-15 | (Yesterday) |  |  |  |  | Thursday
1 | Highest Generation : |  |  | 13863 | MW at | 21:00 | hrs | 11 Evening Peak Hour : | [5 empty] | 21:00 | hrs.
2 | Minimum Generation : |  |  | 10723 | MW at | 9:00 | hrs | 12 Max. Demand (Generation end) at evening peak hour : | [5 empty] | 14125 | MW
3 | Day peak Generation : |  |  | 11687 | MW at | 12:00 | hrs | 13 Max. Demand (Substation end) at evening peak hour : | [5 empty] | 13517.68 | MW
4 | Evening peak Generation : |  |  | 13863 | MW at | 21:00 | hrs | 14 Load Shed (Substation end) at evening peak hour : | [5 empty] | 250 | MW
5 | Total Energy Generation : |  | 283.626 | MKWHr | By Solar | 1.7802 | MKWHr
| By Gas : | 154.3804 | MKWHr |  | By Oil: | 61.6058 | MKWHr | 15. Area wise Demand (S/S end), Supply (S/S end) & | [5 empty] | 16. Hourly Load Shed during
| By Coal : | 40.0905 | MKWHr |  | By Hydro: | 0.5656 | MKWHr | Load Shed (S/S end) at Evening peak hour in MW : | [5 empty] | Evening Peak hours :
[5 empty] | By Wind: | 0.21859 | MKWHr | Area | Demand | Supply |  | Loadshed |  | Time |  | Loadshed
6 | Generation Shortfall : |  | For Fuel Limitation = |  |  | 5034 | MW | Dhaka | 5339.88 | 5319.88 |  | 20 |  | 18:00 |  | 1080.105
|  |  | For Plants S/D or M/C prob = |  |  | 2866 | MW | Chittagong | 1335.6 | 1335.6 |  | 0 |  | 19:00 |  | 539.575
|  |  | Total = |  |  | 7900 | MW | Khulna | 1908.2 | 1889.2 |  | 19 |  | 19:30 |  | 354.305
7 | Total Gas Supplied : |  |  | 1211.46 | MMCFD |  |  | Rajshahi | 1539 | 1539 |  | 0 |  | 20:00 |  | 296.05
8 | Fuel Cost : | i) Gas : | Taka | 172234464.08 | ii) Oil : | Taka | 805235853.75 | Comilla | 1431 | 1220 |  | 211 |  | 21:00 |  | 250.21
|  | iii) Coal : | Taka | 38646334.42 | Total | Taka | 1016116652.25 | Mymensingh | 486 | 486 |  | 0 |  | 22:00 |  | 259.76
9 | Power flow through E-W Interconnectors : |  |  |  | i) Energy | 0 | MKWHr. | Sylhet | 447 | 447 |  | 0 |  | 23:00 |  | 658.95
| ii) During Peak Demand : |  |  | 710 | MW (E to W) at | 21:00 | hrs | Barisal | 447 | 447 |  | 0 |  | 24:00 |  | 1160.325
| iii) Maximum : |  |  | 590 | MW at | 22:00 | hrs | Rangpur | 584 | 584 |  | 0
10 | Maximum Temperature in Dhaka was |  |  |  | 34.1° C |  |  | Total | 13517.68 | 13267.68 |  | 250
B. |  | 2023-06-16 | (Today) |  |  |  | Friday |  |  | Probable max. temperature in Dhaka |  |  | 34.1° C
Forecast
1 | Maximum Demand* Evening (Generation end) |  |  |  | 14000 | MW |  | 6 Total Load Shed forecast (Substation end) : |  |  |  |  | 0 | MW
2 | Maximum Generation (Generation end) |  |  |  | 14693 | MW |  | 7 Area wise Load Shed forecast (Substation end) :
3 | Maximum Demand* Day (Generation end) |  |  |  | 12000 | MW
4 | Reserve(Generation end) |  |  |  | 693 | MW |  | Dhaka | Chittagong | Khulna | Rajshahi | Comilla | Mymensingh | Sylhet | Barisal | Rangpur
5 | Total Energy Generation |  |  |  | 286.4289 | MKWHr |  | MW | MW | MW | MW | MW | MW | MW | MW | MW
6 | Actual Minimum Generation up to 8:00 hrs. |  |  |  | 10686 | MW at | 6:00 | 0 | 0 | 0 | 0 | 0 | 0 | 0 | 0 | 0
* Import Through HVDC C/B Interconnector : |  |  |  |  | i) Energy | 21.096 | MKWHr. | ii) HVDC Flow at Peak Time |  | 912 | MW at | 21:00 | hrs.
* Import Through Comilla C/B Interconnector : |  |  |  |  | i) Energy | 3.889 | MKWHr. | iii) Maximum HVDC Flow : |  | 912 | MW at | 12:00 | hrs.
*Cost for HVDC, Tripura & Solar energy is not usually included in the total fuel cost.
Water Level of Kaptai Lake at 06:00 hr (ft): |  |  |  |  | (a) Yesterday : | 73.02 |  | (b) Today: | 72.95 |  | (c) Rule Curve: |  | 79.95
.
|  |  |  | Sub Divisional Engineer | [6 empty] | Executive Engineer
|  |  |  | Network Operation Division | [6 empty] | Network Operation Division

## YesterdayGen
2023-06-15 | [21 empty] | BR
Plant Name | Ghorasal TPP (Unit-1&2) | Ghorasal Repowered CCPP:Unit-3 (GT | Ghorasal Repowered CCPP Unit-4 | Ghorasal TPP Unit-5 | Ghorasal 365 MW CCPP Unit-7 | Ghorashal 108MW PP (Regent) | Ghorashal 78.5 MW PP(MAX) | Haripur 412 MW CCPP | Haripur 360MW CCPP(HPL) | Plant Removed | Haripur GTPP | Meghnaghat 450 MW CCPP(MPL) | Meghnaghat CCPP(Summit) | Meghnaghat 100 MW(IEL) | Madanganj 102 PP(Summit) | Madanganj-55 MW PP(Summit) | Siddhirganj 335 MW CCPP | 210 MW Siddhirgonj TPP | Siddhirgonj 2*120 MW GTPP | Siddhirganj 100 PP(Dutch Bangla) | Gagnagar 102 MW PP (Digital Power) | Kodda 150 MW PP | Keraniganj 100 MW PP (Powerpac) | Bosila 108MW PP(CLC) | Pagla (DPA ) | Katpotti 52 MW PP (Sinha) | Kamalaghat 54 MW PP(Banco Energy) | Manikganj 55 MW PP (Northern) | Nababganj 55 MW PP (Southern power ) | Narshingdi 22 MW PP (Doreen) | Summit Ashulia | Summit Madhabdi | Maona 33 MW PP(Summit) | Rupganj 33 MW PP(Summit) | Gazipur 52 MW PP | Tongi 80 MW GTPP | Karnaphuli Hydro PP Unit-1, 2 & 3 | Karnaphuli Hydro PP Unit-4 & 5 | Chattogram TPP-1 | Chattogram TPP-2 | Raozan 25 MW PP | Sikalbaha 225MW CCPP (Gas) | Sikalbaha 225MW CCPP(Oil) | Sikalbaha 150MW GTPP | Sikalbaha 150MW GTPP(Oil) | Plant Removed | Tangail Palli Power Gen 22 MW | Hathazari 100 MW peaking PP | Dohazari -Kalaish 100 MW Peaking | Juldah 100 MW Unit-1 (Acorn) | Chattogram 108 MW PP (ECPV) | Patenga 50MW PP (Baraka) | Barabkunda 22 MW PP (Regent) | Malancha, Ctg. EPZ (United) | Ashuganj TPP Unit- 3 | Ashuganj TPP Unit- 4 | Ashuganj TPP Unit- 5 | Ashuganj 450 MW CCPP(North) | Ashuganj 450 MW CCPP(South) | Ashuganj 225 MW CCPP | Ashuganj 195MW PP (APSCL-United) | Chandpur 150 MW CCPP | Ashuganj 50 MW PP | Ashuganj 55 MW PP (Precision) | Ashuganj 53MW PP (United) | Ashuganj 51 MW PP (Midland) | B.Baria (Aggreko) 85MW | Titas 50 MW Peaking PP | Jangalia 52 MW PP (Lakdanavi) | Feni 22MW PP (Doreen) | Feni 11 MW PP (Doreen) | Jangalia 33MW PP (Summit) | Cumilla 25 MW PP (Summit) | Impoprt (Tripura) | RPCL 210MW CCPP | Jamalpur 95 MW PP(Powerpac) | Tangail 22 MW PP (Doreen) | Sarishabari 3 MW Solar Plant | Fenchugonj CCPP Phase-1 | Fenchugonj CCPP Phase-2 | Fenchugonj 51 MW PP (Barakatullah) | Fenchuganj 44MW (Energyprima) | Kushiara 163 MW CCPP (KP) | Shajibazar 330 MW CCPP | Shahjibazar GTPP Unit- 8 & 9 | Shahjibazar 86MW PP (Shahjibazar) | Shahjibazar 50MW PP (EPL) | Sylhet 225 MW CCPP | Sylhet 20 MW GTPP | Sylhet 50MW PP (EPL) | Sylhet 10MW PP (Desh) | Bibiana-II 341 MW CCPP (Summit) | Shahjahanulla 25 MW PP | Hobiganj 11MW PP Cofidence-E | Daudkandi 200 MW PP (B.Trac) | Kodda 300 MW PP Unit-2 (Summit) | Keranigonj 300 MW PP (APR) | Bramhangoan 100 MW PP (Aggreko) | Mymensingh 200 MW PP (United) | Aurahati 100MW PP (Aggreko) | Kodda 149 MW PP Unit-1 (Summit) | Teknaf 20MW PP (Solartech) | Juldah 100 MW PP Unit-3 (Acorn) | Chandpur 200MW (Desh energy) | Ashuganj 150MW PP (Midland) | Bibiyana-III 400 MW CCPP | Jamalpur 115 MW PP (United) | Gazipur 100 MW PP | Sikalbaha 105 MW PP (Baraka Sikalbaha) | Kaptai 7 MW Solar PP | Anwara 300 MW PP (United) | Jodiac Power | Karnaphuli Power Ltd. | Feni Lanka Power | Chowmuhani 113 MW | Juldah unit-2 (Acorn) | Bibiyana South 400 MW | Meghnaghat 104 MW PP (OPCL) | Sutiakhali 50 MW Solar PP | Manikgonj 162MW PP(MPGL) | Anlima Energy Ltd. | Shahjibazar 100 MW GTPP | Bhairob 54.5 MW | Spectra Solar Plant Ltd. | Chandpur 115(Doreen) | Kanchan Purbachal Power Generation Ltd. | Ashuganj 420 MW CCPP(East) | Mirsharai 150 MW (Oil) | Mirsharai 150 MW (Gas) | SS Power I | Cox's Bazar Wind | EasternBlank | Bheramara (HVDC ) | Bheramara GTPP Unit-3 | Bheramara 410 MW CCPP | Khulna 115 MW PP (KPCL-1 & 3) | Khulna 115 PP MW (KPCL-2) | Khulna 225 MW CCPP | Khulna 60MW | Khulna (Aggreeco) 55MW | Faridpur 50 MW Peaking PP | Gopalganj 100 MW Peaking PP | Noapara 40 MW PP (Khanjahan Ali) | Bhola 225 MW CCPP | Bhola 33 MW PP (Venture) | Barisal 110 MW PP (Summit ) | Barisal GT PP Unit-1& 2 | Baghabari 100 MW GTPP | Baghabari 71 MW GTPP | Baghabari 50 MW Peaking PP | Bera 70 MW Peaking PP | Chapainawabganj 100 MW Peaking PP | Amnura 50 MW PP(Sinha) | Katakhali 50 MW PP (Northern) | Katakhali 50 MW Peaking PP | Natore 52 MW PP (Rajlanka) | Santahar 50 MW Peaking PP | Bogra 22 MW PP (GBB) | Bogura 20 MW PP (Energyprima) | Ullapara 11 MW PP (Summit) | Barapukuria TPP Unit-1 | Barapukuria TPP Unit-2 | Barapukuria 275 MW TPP Unit-3 | Rangpur 20 MW GTPP | Saidpur 20 MW GTPP | Sirajgonj 225MW CCPP Unit-1 (Gas) | Sirajgonj 225MW CCPP Unit-1(Oil) | Sirajgonj 225 MW CCPP Unit-2 (Gas) | Sirajgonj 225 MW CCPP Unit-2 (Oil) | Bhola 95 MW PP (Aggreko) | Noapara 100 MW PP (Bangla Trac) | Sirajgonj 225MW CCPP Unit-3 (Gas) | Sirajgonj 225MW CCPP Unit-3 (Oil) | Sirajgonj 400 MW CCPP Unit-4 | Rupsha 105 MW PP (Orion rupsha) | Baghabari 200 MW PP (Paramount) | Bagura 113 MW PP (Confidence)-2 | Madhumati 100 MW PP | Rangpur 113 MW PP (Confidence) | Sirajgonj 400MW CCPP Unit-4 (Oil) | Sympa Solar Power 8MW | Confidence Power Bogura Unit-1 113 MW | Payra 1320 MW | Bhola Nutan Biddut BD LTD (GAS) | Bhola Nutan Biddut BD LTD (OIL) | United Payra Power Ltd. | Sirajgonj 6.55 MW Solar | Mongla Orion 100 MW Solar PP | Energypac Power Venture Thakurgaon Ltd. | Khulna 330 MW CCPP (OIL) | Khulna 330 MW CCPP (GAS) | Rampal 1320 MW (BIFPCL) | Intraco Solar 30 MW | Barisal 307 MW | Adani Power Jharkhanda Ltd | Teesta Solar Limited | Kulna 225 MW CCPP (GAS) | WesternBlank | Eastern Grid Total | Western Grid Total | Total (MW) | Gas (Public) | HVDC | Gas (Private) | HSD (Private) | HFO (Private) | Coal | Hydro | HSD (Public) | HFO (Public) | Tripura | Solar | Wind | Shortage | Water Level
1:00 | 0 | 0 | 100 | 160 | 0 | 0 | 0 | 404 | 323 |  | 0 | 450 | 296 | 66 | 94 | 0 | 327 | 0 | 195 | 50 | 50 | 16 | 68 | 0 | 0 | 0 | 0 | 0 | 0 | 0 | 20 | 24 | 33 | 30 | 8 | 0 | 25 | 0 | 105 | 0 | 8 | 221 | 0 | 0 | 0 |  | 12 | 31 | 51 | 23 | 0 | 6 | 9 | 37 | 0 | 0 | 0 | 280 | 260 | 113 | 8 | 0 | 40 | 0 | 0 | 51 | 0 | 0 | 8 | 20 | 11 | 32 | 21 | 164 | 48 | 0 | 13 | 0 | 42 | 30 | 47 | 46 | 112 | 0 | 50 | 66 | 0 | 126 | 0 | 0 | 10 | 275 | 13 | 11 | 0 | 67 | 66 | 0 | 68 | 25 | 17 | 0 | 25 | 17 | 5 | 365 | 18 | 35 | 17 | 0 | 68 | 17 | 17 | 25 | 9 | 25 | 260 | 54 | 0 | 17 | 17 | 0 | 17 | 0 | 35 | 17 | 230 | 18 | 0 | 0 | 15 |  | 779 | 0 | 150 | 0 | 62 | 200 | 0 | 0 | 19 | 40 | 8 | 175 | 35 | 16 | 0 | 0 | 0 | 21 | 28 | 30 | 14 | 34 | 21 | 0 | 35 | 21 | 0 | 8 | 66 | 0 | 230 | 0 | 0 | 167 | 0 | 0 | 0 | 0 | 0 | 147 | 0 | 414 | 72 | 105 | 35 | 50 | 34 | 0 | 0 | 35 | 0 | 109 | 0 | 17 | 0 | 0 | 0 | 230 | 0 | 376 | 0 | 307 | 755 | 0 | 0 |  | 6705 | 4845 | 11550 | 4240 | 779 | 2300 | 196 | 1357 | 1734 | 25 | 430 | 310 | 164 | 0 | 15 | 2339.75 | 73.07
2:00 | 0 | 0 | 100 | 160 | 0 | 0 | 0 | 404 | 327 |  | 0 | 450 | 294 | 67 | 94 | 0 | 327 | 0 | 195 | 50 | 50 | 16 | 57 | 0 | 0 | 0 | 0 | 0 | 0 | 10 | 20 | 24 | 33 | 30 | 8 | 0 | 25 | 0 | 111 | 0 | 8 | 221 | 0 | 0 | 0 |  | 12 | 31 | 51 | 23 | 0 | 6 | 9 | 37 | 0 | 0 | 0 | 280 | 260 | 111 | 8 | 0 | 41 | 0 | 0 | 51 | 0 | 0 | 8 | 20 | 11 | 24 | 21 | 164 | 48 | 0 | 13 | 0 | 42 | 30 | 50 | 46 | 112 | 0 | 50 | 66 | 0 | 127 | 0 | 0 | 10 | 310 | 8 | 11 | 0 | 47 | 0 | 0 | 67 | 0 | 17 | 0 | 25 | 17 | 6 | 328 | 18 | 35 | 17 | 0 | 70 | 17 | 17 | 17 | 9 | 25 | 260 | 56 | 0 | 17 | 17 | 0 | 17 | 0 | 36 | 17 | 232 | 18 | 0 | 0 | 15 |  | 850 | 0 | 150 | 0 | 62 | 203 | 0 | 0 | 19 | 40 | 8 | 172 | 35 | 16 | 0 | 0 | 0 | 21 | 28 | 0 | 14 | 34 | 21 | 0 | 35 | 21 | 0 | 8 | 68 | 0 | 229 | 0 | 0 | 168 | 0 | 0 | 0 | 0 | 0 | 150 | 0 | 390 | 72 | 0 | 35 | 50 | 34 | 0 | 0 | 35 | 0 | 109 | 0 | 17 | 0 | 0 | 0 | 232 | 0 | 369 | 0 | 307 | 752 | 0 | 0 |  | 6589 | 4754 | 11343 | 4209 | 850 | 2316 | 0 | 1324 | 1725 | 25 | 435 | 280 | 164 | 0 | 15 | 2203.185 | 73.06
3:00 | 0 | 0 | 100 | 160 | 0 | 0 | 0 | 403 | 328 |  | 0 | 450 | 304 | 66 | 94 | 0 | 324 | 0 | 192 | 50 | 50 | 16 | 58 | 0 | 0 | 0 | 0 | 0 | 0 | 10 | 20 | 24 | 33 | 30 | 8 | 0 | 25 | 0 | 109 | 0 | 8 | 221 | 0 | 0 | 0 |  | 12 | 31 | 51 | 23 | 0 | 6 | 9 | 37 | 0 | 0 | 0 | 290 | 260 | 113 | 8 | 0 | 41 | 0 | 0 | 51 | 0 | 0 | 8 | 20 | 11 | 24 | 21 | 170 | 48 | 0 | 13 | 0 | 42 | 30 | 50 | 49 | 112 | 0 | 50 | 66 | 0 | 126 | 0 | 0 | 10 | 305 | 8 | 11 | 0 | 50 | 0 | 0 | 67 | 0 | 17 | 0 | 25 | 17 | 5 | 295 | 19 | 35 | 17 | 0 | 70 | 17 | 17 | 17 | 9 | 25 | 200 | 52 | 0 | 17 | 17 | 0 | 17 | 0 | 36 | 17 | 232 | 18 | 0 | 0 | 20 |  | 898 | 0 | 150 | 0 | 62 | 202 | 0 | 0 | 19 | 40 | 8 | 174 | 35 | 16 | 0 | 0 | 0 | 21 | 28 | 0 | 14 | 34 | 0 | 0 | 35 | 21 | 0 | 8 | 68 | 0 | 230 | 0 | 0 | 168 | 0 | 0 | 0 | 0 | 0 | 154 | 0 | 388 | 72 | 0 | 35 | 50 | 34 | 0 | 0 | 0 | 0 | 109 | 0 | 17 | 0 | 0 | 0 | 231 | 0 | 376 | 0 | 307 | 761 | 0 | 0 |  | 6517 | 4765 | 11282 | 4124 | 898 | 2323 | 0 | 1288 | 1742 | 25 | 433 | 259 | 170 | 0 | 20 | 2118.19 | 73.05
4:00 | 0 | 0 | 100 | 160 | 0 | 0 | 0 | 401 | 323 |  | 0 | 450 | 301 | 66 | 94 | 0 | 325 | 0 | 195 | 50 | 50 | 16 | 65 | 0 | 0 | 0 | 0 | 0 | 0 | 10 | 20 | 24 | 33 | 30 | 8 | 0 | 25 | 0 | 105 | 0 | 8 | 221 | 0 | 0 | 0 |  | 12 | 31 | 51 | 23 | 0 | 6 | 9 | 37 | 0 | 0 | 0 | 280 | 260 | 116 | 8 | 0 | 41 | 0 | 0 | 51 | 0 | 0 | 8 | 20 | 11 | 24 | 21 | 180 | 48 | 0 | 13 | 0 | 42 | 30 | 50 | 49 | 112 | 0 | 50 | 66 | 0 | 129 | 0 | 0 | 10 | 310 | 0 | 11 | 0 | 47 | 0 | 0 | 68 | 0 | 16 | 0 | 25 | 17 | 6 | 313 | 19 | 35 | 17 | 0 | 70 | 17 | 17 | 17 | 9 | 25 | 160 | 54 | 0 | 17 | 17 | 0 | 17 | 0 | 19 | 17 | 233 | 18 | 0 | 0 | 15 |  | 900 | 0 | 160 | 0 | 46 | 200 | 0 | 0 | 19 | 40 | 8 | 174 | 33 | 16 | 0 | 0 | 0 | 21 | 0 | 0 | 14 | 34 | 0 | 0 | 35 | 21 | 0 | 8 | 68 | 0 | 230 | 0 | 0 | 168 | 0 | 0 | 0 | 0 | 0 | 157 | 0 | 414 | 72 | 0 | 35 | 50 | 34 | 0 | 0 | 0 | 0 | 109 | 0 | 17 | 0 | 0 | 0 | 231 | 0 | 369 | 0 | 307 | 754 | 0 | 0 |  | 6474 | 4744 | 11218 | 4102 | 900 | 2344 | 0 | 1262 | 1728 | 25 | 431 | 231 | 180 | 0 | 15 | 2036.06 | 73.04
5:00 | 0 | 0 | 100 | 160 | 0 | 0 | 0 | 398 | 319 |  | 0 | 450 | 297 | 67 | 95 | 0 | 318 | 0 | 187 | 50 | 50 | 16 | 39 | 0 | 0 | 0 | 0 | 0 | 0 | 10 | 20 | 24 | 33 | 15 | 8 | 0 | 25 | 0 | 112 | 0 | 8 | 220 | 0 | 0 | 0 |  | 12 | 31 | 51 | 23 | 0 | 6 | 9 | 38 | 0 | 0 | 0 | 335 | 260 | 111 | 8 | 0 | 41 | 0 | 0 | 51 | 0 | 0 | 8 | 20 | 11 | 24 | 21 | 172 | 48 | 0 | 13 | 0 | 42 | 30 | 50 | 49 | 112 | 0 | 50 | 66 | 0 | 128 | 0 | 0 | 10 | 320 | 8 | 11 | 0 | 47 | 0 | 0 | 68 | 0 | 17 | 0 | 25 | 17 | 5 | 328 | 19 | 35 | 17 | 0 | 70 | 17 | 17 | 17 | 9 | 25 | 50 | 54 | 0 | 17 | 17 | 0 | 17 | 0 | 18 | 17 | 233 | 18 | 0 | 0 | 9 |  | 900 | 0 | 185 | 0 | 46 | 198 | 0 | 0 | 19 | 40 | 8 | 170 | 33 | 16 | 0 | 0 | 0 | 0 | 0 | 0 | 14 | 34 | 0 | 0 | 31 | 21 | 0 | 8 | 68 | 0 | 230 | 0 | 0 | 168 | 0 | 0 | 0 | 0 | 0 | 158 | 0 | 414 | 72 | 0 | 35 | 50 | 0 | 0 | 0 | 0 | 0 | 109 | 0 | 17 | 0 | 0 | 0 | 0 | 0 | 375 | 0 | 307 | 752 | 0 | 0 |  | 6373 | 4478 | 10851 | 4059 | 900 | 2347 | 0 | 1203 | 1732 | 25 | 198 | 206 | 172 | 0 | 9 | 1861.295 | 73.03
6:00 | 0 | 0 | 100 | 160 | 0 | 0 | 0 | 400 | 319 |  | 0 | 450 | 306 | 63 | 95 | 0 | 325 | 0 | 191 | 50 | 50 | 16 | 35 | 0 | 0 | 0 | 0 | 0 | 0 | 10 | 20 | 24 | 25 | 32 | 8 | 0 | 25 | 0 | 105 | 0 | 8 | 223 | 0 | 0 | 0 |  | 12 | 31 | 51 | 23 | 0 | 6 | 9 | 32 | 0 | 0 | 0 | 335 | 260 | 105 | 8 | 0 | 41 | 0 | 0 | 51 | 0 | 0 | 8 | 20 | 11 | 24 | 12 | 158 | 48 | 0 | 13 | 0 | 42 | 30 | 50 | 49 | 112 | 0 | 50 | 66 | 0 | 126 | 0 | 0 | 10 | 320 | 13 | 11 | 0 | 47 | 0 | 0 | 68 | 0 | 17 | 1 | 25 | 17 | 6 | 328 | 19 | 35 | 17 | 0 | 70 | 17 | 17 | 17 | 9 | 25 | 30 | 54 | 1 | 17 | 17 | 0 | 17 | 1 | 18 | 17 | 223 | 18 | 0 | 0 | 3 |  | 900 | 0 | 195 | 0 | 46 | 200 | 0 | 0 | 19 | 40 | 8 | 170 | 31 | 16 | 0 | 0 | 0 | 0 | 0 | 0 | 14 | 34 | 0 | 0 | 0 | 21 | 0 | 8 | 68 | 0 | 230 | 0 | 0 | 172 | 0 | 0 | 0 | 0 | 0 | 162 | 0 | 414 | 72 | 0 | 35 | 50 | 0 | 0 | 0 | 0 | 0 | 109 | 0 | 17 | 0 | 0 | 0 | 0 | 0 | 375 | 0 | 307 | 753 | 6 | 0 |  | 6328 | 4472 | 10800 | 4053 | 900 | 2348 | 0 | 1196 | 1733 | 25 | 200 | 175 | 158 | 9 | 3 | 1623.5 | 73.02
7:00 | 0 | 0 | 100 | 160 | 0 | 0 | 0 | 403 | 321 |  | 0 | 450 | 308 | 64 | 95 | 0 | 328 | 0 | 194 | 50 | 50 | 16 | 34 | 0 | 0 | 0 | 0 | 0 | 0 | 10 | 20 | 24 | 25 | 32 | 8 | 0 | 25 | 0 | 104 | 0 | 8 | 224 | 0 | 0 | 0 |  | 12 | 31 | 51 | 23 | 0 | 6 | 9 | 26 | 0 | 0 | 0 | 305 | 260 | 103 | 8 | 0 | 41 | 0 | 0 | 51 | 0 | 0 | 8 | 20 | 0 | 24 | 20 | 142 | 30 | 0 | 13 | 0 | 42 | 30 | 50 | 49 | 112 | 0 | 50 | 64 | 0 | 128 | 0 | 0 | 10 | 300 | 13 | 11 | 0 | 47 | 0 | 0 | 68 | 0 | 17 | 3 | 25 | 17 | 5 | 328 | 19 | 35 | 17 | 1 | 70 | 17 | 17 | 17 | 9 | 25 | 50 | 54 | 7 | 17 | 17 | 0 | 17 | 6 | 18 | 17 | 223 | 18 | 0 | 0 | 4 |  | 900 | 0 | 190 | 0 | 46 | 205 | 0 | 0 | 19 | 36 | 8 | 173 | 27 | 16 | 0 | 0 | 0 | 0 | 0 | 0 | 14 | 34 | 0 | 0 | 0 | 21 | 0 | 8 | 68 | 0 | 230 | 0 | 0 | 182 | 0 | 0 | 0 | 0 | 0 | 164 | 0 | 414 | 72 | 0 | 35 | 50 | 0 | 0 | 0 | 35 | 0 | 109 | 0 | 17 | 0 | 3 | 0 | 0 | 0 | 371 | 0 | 307 | 758 | 22 | 0 |  | 6280 | 4534 | 10814 | 4041 | 900 | 2320 | 0 | 1230 | 1734 | 25 | 205 | 171 | 142 | 42 | 4 | 1228.13 | 73.01
8:00 | 0 | 0 | 100 | 160 | 0 | 0 | 0 | 406 | 327 |  | 0 | 450 | 305 | 69 | 95 | 0 | 321 | 0 | 189 | 50 | 50 | 16 | 33 | 0 | 0 | 0 | 0 | 0 | 0 | 10 | 20 | 24 | 25 | 15 | 8 | 0 | 25 | 0 | 113 | 0 | 8 | 222 | 0 | 0 | 0 |  | 12 | 31 | 51 | 23 | 0 | 6 | 9 | 9 | 0 | 0 | 0 | 335 | 260 | 107 | 8 | 0 | 39 | 0 | 0 | 51 | 0 | 0 | 8 | 20 | 0 | 24 | 20 | 136 | 25 | 0 | 16 | 1 | 42 | 30 | 47 | 49 | 80 | 0 | 50 | 64 | 0 | 127 | 0 | 0 | 10 | 290 | 13 | 11 | 0 | 48 | 0 | 0 | 68 | 0 | 17 | 4 | 25 | 17 | 6 | 314 | 19 | 35 | 17 | 2 | 70 | 17 | 17 | 17 | 9 | 25 | 70 | 54 | 11 | 17 | 17 | 0 | 17 | 10 | 18 | 17 | 225 | 18 | 0 | 0 | 7 |  | 899 | 0 | 185 | 0 | 46 | 160 | 0 | 0 | 15 | 36 | 8 | 176 | 1 | 16 | 0 | 0 | 0 | 0 | 0 | 0 | 14 | 34 | 0 | 0 | 0 | 21 | 0 | 8 | 68 | 0 | 230 | 0 | 0 | 182 | 0 | 0 | 0 | 0 | 0 | 162 | 0 | 414 | 72 | 0 | 35 | 50 | 23 | 0 | 1 | 35 | 0 | 110 | 0 | 17 | 1 | 9 | 0 | 7 | 0 | 372 | 0 | 250 | 864 | 31 | 0 |  | 6253 | 4552 | 10805 | 4055 | 899 | 2236 | 0 | 1259 | 1784 | 25 | 167 | 167 | 136 | 70 | 7 | 1332.225 | 73
9:00 | 0 | 0 | 100 | 170 | 0 | 0 | 0 | 401 | 326 |  | 0 | 450 | 267 | 66 | 97 | 0 | 330 | 0 | 197 | 58 | 50 | 16 | 39 | 0 | 0 | 0 | 0 | 0 | 0 | 10 | 20 | 24 | 25 | 30 | 8 | 0 | 25 | 0 | 109 | 0 | 8 | 227 | 0 | 0 | 0 |  | 12 | 31 | 35 | 23 | 0 | 6 | 9 | 2 | 0 | 0 | 0 | 305 | 260 | 112 | 8 | 0 | 37 | 0 | 0 | 51 | 0 | 0 | 8 | 20 | 0 | 24 | 18 | 152 | 25 | 0 | 0 | 1 | 42 | 31 | 47 | 49 | 112 | 0 | 50 | 64 | 0 | 128 | 0 | 0 | 10 | 280 | 0 | 11 | 0 | 48 | 0 | 0 | 68 | 0 | 17 | 6 | 25 | 17 | 5 | 328 | 19 | 35 | 17 | 1 | 70 | 17 | 17 | 17 | 9 | 25 | 121 | 53 | 10 | 17 | 17 | 0 | 17 | 14 | 18 | 17 | 225 | 18 | 0 | 0 | 13 |  | 900 | 0 | 175 | 0 | 46 | 200 | 0 | 0 | 15 | 36 | 8 | 165 | 7 | 16 | 0 | 0 | 0 | 0 | 5 | 0 | 14 | 34 | 0 | 0 | 0 | 18 | 0 | 8 | 68 | 0 | 230 | 0 | 0 | 183 | 0 | 0 | 0 | 0 | 0 | 157 | 0 | 360 | 72 | 0 | 35 | 50 | 34 | 0 | 3 | 35 | 0 | 25 | 0 | 17 | 3 | 17 | 0 | 17 | 0 | 372 | 0 | 307 | 748 | 46 | 0 |  | 6297 | 4426 | 10723 | 4077 | 900 | 2076 | 0 | 1281 | 1725 | 25 | 217 | 156 | 152 | 101 | 13 | 1506.035 | 72.99
10:00 | 0 | 0 | 100 | 170 | 0 | 0 | 0 | 371 | 332 |  | 0 | 450 | 272 | 67 | 97 | 0 | 326 | 0 | 198 | 67 | 74 | 16 | 50 | 0 | 0 | 0 | 0 | 0 | 0 | 0 | 20 | 24 | 25 | 30 | 8 | 0 | 25 | 0 | 100 | 0 | 0 | 227 | 0 | 0 | 0 |  | 12 | 31 | 33 | 23 | 0 | 6 | 0 | 2 | 0 | 0 | 0 | 305 | 260 | 111 | 8 | 0 | 40 | 0 | 0 | 51 | 0 | 0 | 8 | 20 | 0 | 16 | 18 | 168 | 24 | 0 | 0 | 2 | 42 | 31 | 47 | 50 | 112 | 0 | 50 | 67 | 0 | 128 | 0 | 0 | 10 | 280 | 8 | 11 | 0 | 48 | 0 | 0 | 68 | 0 | 17 | 10 | 25 | 29 | 5 | 329 | 19 | 35 | 17 | 0 | 70 | 17 | 17 | 17 | 19 | 25 | 335 | 58 | 43 | 17 | 20 | 0 | 17 | 16 | 19 | 17 | 225 | 36 | 0 | 0 | 7 |  | 899 | 0 | 160 | 0 | 46 | 201 | 0 | 0 | 15 | 36 | 8 | 176 | 12 | 32 | 0 | 0 | 0 | 0 | 21 | 0 | 14 | 34 | 0 | 0 | 0 | 15 | 0 | 8 | 68 | 0 | 230 | 0 | 0 | 183 | 0 | 0 | 0 | 0 | 0 | 155 | 0 | 367 | 72 | 0 | 35 | 50 | 28 | 0 | 4 | 35 | 0 | 27 | 0 | 17 | 3 | 8 | 0 | 18 | 0 | 376 | 0 | 269 | 759 | 67 | 0 |  | 6600 | 4448 | 11048 | 4226 | 899 | 2102 | 0 | 1359 | 1702 | 25 | 219 | 188 | 168 | 153 | 7 | 1291.16 | 72.98
11:00 | 0 | 0 | 100 | 170 | 0 | 0 | 0 | 387 | 332 |  | 0 | 450 | 294 | 66 | 97 | 11 | 325 | 0 | 194 | 72 | 74 | 16 | 55 | 0 | 0 | 0 | 0 | 17 | 17 | 15 | 20 | 24 | 25 | 30 | 8 | 0 | 25 | 0 | 110 | 0 | 0 | 224 | 0 | 0 | 0 |  | 12 | 32 | 20 | 23 | 0 | 6 | 0 | 2 | 0 | 0 | 0 | 330 | 260 | 111 | 8 | 0 | 39 | 0 | 0 | 51 | 0 | 0 | 8 | 20 | 11 | 25 | 16 | 152 | 24 | 0 | 0 | 2 | 42 | 31 | 47 | 46 | 112 | 0 | 50 | 69 | 0 | 128 | 0 | 0 | 9 | 300 | 0 | 11 | 0 | 48 | 0 | 0 | 67 | 0 | 17 | 16 | 25 | 32 | 6 | 0 | 19 | 35 | 17 | 0 | 70 | 17 | 17 | 17 | 12 | 25 | 394 | 71 | 33 | 35 | 51 | 0 | 17 | 14 | 36 | 17 | 230 | 36 | 0 | 0 | 1 |  | 900 | 0 | 160 | 0 | 44 | 196 | 0 | 0 | 15 | 27 | 8 | 176 | 18 | 32 | 0 | 0 | 0 | 0 | 21 | 0 | 14 | 34 | 7 | 0 | 0 | 15 | 0 | 8 | 68 | 0 | 230 | 0 | 0 | 175 | 0 | 0 | 0 | 0 | 0 | 150 | 0 | 404 | 72 | 0 | 35 | 50 | 34 | 0 | 5 | 35 | 0 | 26 | 0 | 17 | 5 | 51 | 3 | 38 | 0 | 374 | 0 | 200 | 748 | 132 | 0 |  | 6530 | 4527 | 11057 | 4015 | 900 | 2183 | 0 | 1495 | 1620 | 25 | 234 | 174 | 152 | 258 | 1 | 1187.065 | 72.98
12:00 | 0 | 0 | 100 | 170 | 0 | 0 | 0 | 405 | 324 |  | 0 | 450 | 301 | 67 | 97 | 15 | 317 | 0 | 185 | 75 | 74 | 16 | 31 | 0 | 0 | 0 | 0 | 35 | 35 | 15 | 20 | 24 | 25 | 30 | 8 | 0 | 25 | 0 | 114 | 0 | 0 | 222 | 0 | 0 | 0 |  | 12 | 24 | 34 | 23 | 0 | 14 | 0 | 2 | 0 | 0 | 0 | 330 | 260 | 107 | 8 | 0 | 37 | 0 | 0 | 51 | 0 | 25 | 8 | 20 | 11 | 25 | 12 | 158 | 24 | 0 | 10 | 2 | 42 | 31 | 50 | 50 | 112 | 0 | 50 | 72 | 0 | 128 | 0 | 0 | 10 | 310 | 0 | 11 | 0 | 48 | 299 | 0 | 68 | 99 | 17 | 5 | 25 | 17 | 5 | 0 | 19 | 35 | 17 | 0 | 70 | 17 | 17 | 17 | 9 | 25 | 385 | 71 | 36 | 35 | 51 | 0 | 17 | 25 | 36 | 17 | 230 | 36 | 0 | 0 | 3 |  | 912 | 0 | 150 | 0 | 44 | 194 | 0 | 0 | 16 | 24 | 8 | 169 | 19 | 32 | 0 | 0 | 0 | 0 | 21 | 0 | 21 | 34 | 23 | 0 | 0 | 14 | 0 | 8 | 69 | 0 | 230 | 0 | 0 | 174 | 0 | 0 | 0 | 0 | 0 | 146 | 0 | 407 | 54 | 103 | 35 | 50 | 28 | 0 | 1 | 35 | 0 | 34 | 0 | 17 | 4 | 72 | 35 | 83 | 0 | 376 | 0 | 200 | 746 | 105 | 0 |  | 6994 | 4693 | 11687 | 3987 | 912 | 2214 | 501 | 1520 | 1621 | 25 | 277 | 219 | 158 | 250 | 3 | 1062.915 | 72.98
13:00 | 0 | 0 | 100 | 170 | 0 | 0 | 0 | 404 | 338 |  | 0 | 450 | 285 | 67 | 97 | 15 | 320 | 0 | 193 | 75 | 74 | 16 | 0 | 0 | 0 | 0 | 0 | 35 | 35 | 15 | 20 | 24 | 25 | 30 | 8 | 0 | 25 | 0 | 110 | 0 | 8 | 226 | 0 | 0 | 0 |  | 12 | 32 | 51 | 23 | 0 | 24 | 0 | 4 | 0 | 0 | 0 | 310 | 260 | 113 | 8 | 0 | 35 | 0 | 0 | 51 | 0 | 28 | 8 | 20 | 11 | 25 | 18 | 158 | 24 | 0 | 16 | 1 | 42 | 31 | 50 | 50 | 112 | 0 | 50 | 76 | 0 | 128 | 0 | 0 | 10 | 280 | 16 | 11 | 0 | 48 | 250 | 0 | 67 | 98 | 15 | 19 | 25 | 17 | 6 | 0 | 19 | 35 | 34 | 1 | 70 | 17 | 17 | 17 | 9 | 25 | 400 | 72 | 50 | 35 | 51 | 0 | 17 | 28 | 36 | 17 | 230 | 36 | 0 | 0 | 6 |  | 912 | 0 | 145 | 0 | 44 | 196 | 0 | 0 | 15 | 25 | 8 | 176 | 23 | 32 | 0 | 0 | 0 | 0 | 28 | 0 | 21 | 34 | 22 | 0 | 0 | 13 | 0 | 8 | 68 | 0 | 230 | 0 | 0 | 174 | 0 | 0 | 0 | 0 | 0 | 145 | 0 | 398 | 54 | 140 | 35 | 50 | 33 | 0 | 1 | 35 | 0 | 26 | 0 | 17 | 4 | 65 | 35 | 89 | 0 | 377 | 0 | 200 | 761 | 134 | 0 |  | 7020 | 4773 | 11793 | 4025 | 912 | 2174 | 488 | 1528 | 1636 | 25 | 285 | 253 | 158 | 303 | 6 | 1152.685 | 72.98
14:00 | 0 | 0 | 100 | 170 | 0 | 0 | 0 | 400 | 322 |  | 0 | 450 | 275 | 67 | 97 | 15 | 318 | 0 | 186 | 75 | 74 | 16 | 0 | 0 | 0 | 0 | 0 | 35 | 35 | 15 | 20 | 24 | 25 | 30 | 8 | 0 | 25 | 0 | 110 | 0 | 8 | 222 | 0 | 0 | 0 |  | 12 | 32 | 48 | 23 | 0 | 32 | 0 | 3 | 0 | 0 | 0 | 315 | 260 | 110 | 8 | 0 | 37 | 0 | 0 | 51 | 0 | 21 | 8 | 20 | 11 | 25 | 18 | 170 | 23 | 0 | 16 | 1 | 42 | 31 | 50 | 49 | 112 | 0 | 50 | 75 | 0 | 128 | 0 | 0 | 10 | 310 | 16 | 11 | 0 | 48 | 300 | 0 | 68 | 98 | 17 | 16 | 25 | 17 | 5 | 15 | 19 | 35 | 51 | 2 | 70 | 17 | 6 | 17 | 9 | 25 | 392 | 72 | 19 | 35 | 51 | 0 | 17 | 16 | 50 | 17 | 230 | 36 | 0 | 0 | 3 |  | 912 | 0 | 140 | 0 | 45 | 193 | 0 | 0 | 15 | 25 | 8 | 172 | 23 | 32 | 0 | 0 | 0 | 0 | 28 | 0 | 21 | 34 | 22 | 0 | 0 | 13 | 0 | 8 | 67 | 0 | 230 | 0 | 0 | 174 | 0 | 0 | 0 | 0 | 0 | 142 | 0 | 390 | 54 | 127 | 35 | 50 | 33 | 0 | 6 | 35 | 0 | 26 | 0 | 17 | 3 | 46 | 35 | 103 | 0 | 372 | 0 | 200 | 759 | 180 | 0 |  | 7048 | 4775 | 11823 | 4006 | 912 | 2167 | 525 | 1559 | 1628 | 25 | 296 | 243 | 170 | 289 | 3 | 1219.535 | 72.98
15:00 | 0 | 0 | 100 | 170 | 0 | 0 | 0 | 396 | 322 |  | 0 | 450 | 302 | 66 | 95 | 15 | 318 | 0 | 186 | 72 | 74 | 16 | 0 | 0 | 0 | 0 | 0 | 35 | 35 | 15 | 20 | 20 | 25 | 15 | 8 | 0 | 25 | 0 | 110 | 0 | 8 | 217 | 0 | 0 | 0 |  | 12 | 32 | 48 | 23 | 0 | 33 | 0 | 2 | 0 | 0 | 0 | 325 | 260 | 109 | 8 | 0 | 38 | 0 | 0 | 51 | 0 | 28 | 8 | 20 | 11 | 25 | 19 | 168 | 23 | 0 | 16 | 1 | 42 | 30 | 50 | 49 | 112 | 0 | 48 | 75 | 0 | 127 | 0 | 0 | 10 | 315 | 16 | 11 | 0 | 52 | 300 | 0 | 68 | 94 | 17 | 3 | 25 | 17 | 6 | 78 | 19 | 35 | 44 | 2 | 69 | 17 | 17 | 17 | 9 | 25 | 388 | 72 | 31 | 35 | 51 | 0 | 20 | 18 | 54 | 16 | 230 | 36 | 0 | 0 | 9 |  | 912 | 0 | 140 | 0 | 45 | 193 | 0 | 0 | 15 | 24 | 8 | 172 | 24 | 32 | 0 | 0 | 0 | 0 | 28 | 0 | 28 | 34 | 22 | 0 | 0 | 0 | 0 | 8 | 66 | 0 | 230 | 0 | 0 | 172 | 0 | 0 | 0 | 0 | 0 | 142 | 0 | 384 | 36 | 180 | 35 | 50 | 33 | 0 | 6 | 35 | 0 | 26 | 0 | 17 | 3 | 44 | 35 | 144 | 0 | 371 | 0 | 200 | 756 | 32 | 0 |  | 7134 | 4682 | 11816 | 4042 | 912 | 2180 | 574 | 1557 | 1623 | 25 | 337 | 249 | 168 | 140 | 9 | 1417.22 | 72.98
16:00 | 0 | 0 | 100 | 170 | 0 | 0 | 0 | 397 | 322 |  | 0 | 450 | 301 | 66 | 95 | 15 | 316 | 0 | 185 | 75 | 74 | 16 | 0 | 0 | 0 | 0 | 17 | 35 | 35 | 15 | 20 | 26 | 33 | 30 | 8 | 0 | 25 | 0 | 110 | 0 | 8 | 217 | 0 | 0 | 0 |  | 12 | 32 | 43 | 23 | 0 | 33 | 7 | 2 | 0 | 0 | 0 | 335 | 260 | 105 | 8 | 0 | 38 | 0 | 0 | 51 | 0 | 21 | 8 | 20 | 11 | 25 | 20 | 170 | 27 | 0 | 19 | 1 | 42 | 30 | 50 | 49 | 112 | 0 | 48 | 74 | 0 | 127 | 0 | 0 | 10 | 310 | 24 | 11 | 0 | 55 | 0 | 0 | 68 | 0 | 17 | 4 | 25 | 17 | 5 | 100 | 19 | 35 | 34 | 2 | 70 | 17 | 17 | 34 | 9 | 25 | 386 | 72 | 8 | 35 | 51 | 0 | 35 | 9 | 54 | 17 | 230 | 18 | 0 | 0 | 9 |  | 912 | 0 | 135 | 0 | 54 | 193 | 0 | 0 | 15 | 24 | 8 | 172 | 22 | 32 | 0 | 0 | 0 | 0 | 28 | 0 | 28 | 34 | 22 | 0 | 0 | 0 | 0 | 8 | 66 | 0 | 230 | 0 | 0 | 171 | 0 | 0 | 0 | 0 | 0 | 142 | 0 | 381 | 36 | 0 | 35 | 50 | 33 | 0 | 5 | 35 | 0 | 30 | 0 | 17 | 2 | 34 | 35 | 183 | 0 | 371 | 0 | 200 | 754 | 38 | 0 |  | 6796 | 4535 | 11331 | 4112 | 912 | 2172 | 0 | 1612 | 1621 | 25 | 376 | 219 | 170 | 103 | 9 | 1689.395 | 72.97
17:00 | 0 | 0 | 100 | 170 | 0 | 0 | 0 | 399 | 322 |  | 0 | 450 | 274 | 66 | 95 | 20 | 319 | 0 | 192 | 80 | 74 | 16 | 0 | 0 | 0 | 0 | 17 | 35 | 35 | 15 | 20 | 24 | 33 | 16 | 8 | 0 | 25 | 0 | 111 | 0 | 8 | 223 | 0 | 0 | 0 |  | 12 | 32 | 48 | 23 | 0 | 36 | 9 | 6 | 0 | 0 | 0 | 310 | 260 | 107 | 8 | 0 | 38 | 0 | 0 | 51 | 0 | 27 | 8 | 20 | 11 | 25 | 20 | 164 | 27 | 0 | 19 | 1 | 42 | 30 | 47 | 49 | 112 | 0 | 48 | 76 | 0 | 127 | 0 | 0 | 10 | 305 | 24 | 11 | 0 | 55 | 0 | 0 | 67 | 0 | 17 | 3 | 25 | 17 | 6 | 219 | 18 | 35 | 51 | 0 | 70 | 17 | 17 | 17 | 8 | 25 | 395 | 79 | 1 | 35 | 51 | 0 | 35 | 5 | 53 | 29 | 230 | 18 | 0 | 0 | 8 |  | 912 | 0 | 135 | 0 | 74 | 136 | 0 | 0 | 20 | 24 | 8 | 168 | 22 | 32 | 0 | 0 | 0 | 0 | 28 | 0 | 28 | 34 | 22 | 0 | 20 | 0 | 0 | 8 | 65 | 0 | 230 | 0 | 0 | 172 | 0 | 0 | 0 | 0 | 0 | 143 | 0 | 384 | 36 | 0 | 35 | 50 | 48 | 0 | 3 | 35 | 0 | 110 | 0 | 17 | 0 | 29 | 35 | 148 | 0 | 371 | 0 | 200 | 755 | 0 | 0 |  | 6896 | 4537 | 11433 | 4220 | 912 | 2226 | 0 | 1676 | 1621 | 25 | 284 | 255 | 164 | 42 | 8 | 1496.485 | 72.97
18:00 | 0 | 0 | 100 | 170 | 0 | 0 | 0 | 405 | 302 |  | 0 | 450 | 274 | 69 | 95 | 25 | 323 | 0 | 192 | 88 | 74 | 16 | 0 | 0 | 0 | 0 | 35 | 35 | 35 | 15 | 20 | 24 | 33 | 30 | 24 | 0 | 25 | 0 | 110 | 0 | 8 | 222 | 0 | 0 | 0 |  | 12 | 32 | 48 | 23 | 0 | 45 | 9 | 10 | 0 | 0 | 0 | 310 | 260 | 110 | 8 | 0 | 38 | 0 | 0 | 51 | 0 | 35 | 8 | 20 | 11 | 25 | 20 | 144 | 27 | 0 | 19 | 0 | 42 | 30 | 49 | 49 | 112 | 0 | 48 | 76 | 0 | 127 | 0 | 0 | 10 | 270 | 24 | 11 | 0 | 82 | 0 | 0 | 67 | 0 | 35 | 1 | 25 | 17 | 26 | 220 | 18 | 35 | 51 | 0 | 120 | 17 | 17 | 17 | 11 | 25 | 396 | 71 | 0 | 35 | 51 | 0 | 35 | 2 | 54 | 32 | 230 | 18 | 0 | 0 | 11 |  | 912 | 0 | 145 | 0 | 78 | 30 | 0 | 0 | 21 | 24 | 8 | 171 | 20 | 32 | 0 | 0 | 0 | 3 | 28 | 0 | 28 | 34 | 35 | 0 | 35 | 15 | 0 | 8 | 70 | 0 | 230 | 0 | 0 | 130 | 0 | 0 | 0 | 0 | 0 | 146 | 0 | 349 | 53 | 0 | 35 | 85 | 56 | 0 | 2 | 40 | 0 | 110 | 0 | 17 | 0 | 6 | 35 | 160 | 0 | 372 | 0 | 200 | 764 | 1 | 0 |  | 7031 | 4488 | 11519 | 4221 | 912 | 2155 | 0 | 1918 | 1636 | 25 | 190 | 295 | 144 | 12 | 11 | 1080.105 | 72.97
18:30 | 0 | 0 | 0 | 0 | 0 | 0 | 0 | 0 | 0 |  | 0 | 0 | 0 | 0 | 0 | 0 | 0 | 0 | 0 | 0 | 0 | 0 | 0 | 0 | 0 | 0 | 0 | 0 | 0 | 0 | 0 | 0 | 0 | 0 | 0 | 0 | 0 | 0 | 0 | 0 | 0 | 0 | 0 | 0 | 0 |  | 0 | 0 | 0 | 0 | 0 | 0 | 0 | 0 | 0 | 0 | 0 | 0 | 0 | 0 | 0 | 0 | 0 | 0 | 0 | 0 | 0 | 0 | 0 | 0 | 0 | 0 | 0 | 0 | 0 | 0 | 0 | 0 | 0 | 0 | 0 | 0 | 0 | 0 | 0 | 0 | 0 | 0 | 0 | 0 | 0 | 0 | 0 | 0 | 0 | 0 | 0 | 0 | 0 | 0 | 0 | 0 | 0 | 0 | 0 | 0 | 0 | 0 | 0 | 0 | 0 | 0 | 0 | 0 | 0 | 0 | 0 | 0 | 0 | 0 | 0 | 0 | 0 | 0 | 0 | 0 | 0 | 0 | 0 | 0 | 0 |  | 0 | 0 | 0 | 0 | 0 | 0 | 0 | 0 | 0 | 0 | 0 | 0 | 0 | 0 | 0 | 0 | 0 | 0 | 0 | 0 | 0 | 0 | 0 | 0 | 0 | 0 | 0 | 0 | 0 | 0 | 0 | 0 | 0 | 0 | 0 | 0 | 0 | 0 | 0 | 0 | 0 | 0 | 0 | 0 | 0 | 0 | 0 | 0 | 0 | 0 | 0 | 0 | 0 | 0 | 0 | 0 | 0 | 0 | 0 | 0 | 0 | 0 | 0 | 0 | 0 |  | 0 | 0 | 0 | 0 | 0 | 0 | 0 | 0 | 0 | 0 | 0 | 0 | 0 | 0 | 0 | 0 | 0
19:00 | 0 | 0 | 97 | 170 | 0 | 0 | 0 | 401 | 324 |  | 0 | 450 | 295 | 74 | 96 | 25 | 316 | 0 | 185 | 88 | 91 | 115 | 0 | 0 | 0 | 0 | 35 | 55 | 35 | 15 | 20 | 24 | 33 | 30 | 24 | 0 | 25 | 0 | 111 | 0 | 25 | 220 | 0 | 0 | 0 |  | 12 | 32 | 48 | 23 | 0 | 45 | 11 | 19 | 0 | 0 | 0 | 330 | 260 | 110 | 8 | 0 | 38 | 0 | 0 | 51 | 0 | 35 | 8 | 20 | 11 | 25 | 20 | 154 | 30 | 0 | 19 | 0 | 42 | 30 | 50 | 49 | 112 | 0 | 48 | 76 | 0 | 127 | 0 | 0 | 10 | 290 | 24 | 11 | 0 | 150 | 100 | 0 | 83 | 0 | 135 | 0 | 25 | 17 | 90 | 218 | 85 | 45 | 51 | 0 | 273 | 17 | 17 | 17 | 95 | 25 | 384 | 85 | 0 | 90 | 78 | 0 | 35 | 0 | 66 | 35 | 230 | 38 | 0 | 0 | 0 |  | 912 | 0 | 155 | 0 | 82 | 145 | 0 | 0 | 22 | 47 | 32 | 171 | 25 | 48 | 0 | 0 | 0 | 5 | 28 | 80 | 28 | 34 | 36 | 43 | 28 | 16 | 0 | 8 | 69 | 0 | 230 | 0 | 0 | 135 | 0 | 0 | 0 | 0 | 0 | 148 | 0 | 394 | 54 | 0 | 35 | 85 | 56 | 0 | 0 | 55 | 0 | 110 | 0 | 150 | 0 | 0 | 67 | 191 | 0 | 372 | 1 | 200 | 747 | 0 | 0 |  | 8041 | 5044 | 13085 | 4227 | 912 | 2279 | 100 | 2919 | 1618 | 25 | 336 | 514 | 154 | 1 | 0 | 539.575 | 72.97
19:30 | 0 | 0 | 100 | 170 | 0 | 0 | 0 | 400 | 337 |  | 0 | 450 | 302 | 75 | 93 | 25 | 320 | 0 | 188 | 88 | 91 | 115 | 0 | 0 | 0 | 0 | 35 | 55 | 35 | 15 | 20 | 24 | 33 | 30 | 24 | 0 | 25 | 0 | 112 | 0 | 25 | 221 | 0 | 0 | 0 |  | 12 | 32 | 51 | 23 | 0 | 50 | 11 | 19 | 0 | 0 | 0 | 320 | 260 | 108 | 8 | 0 | 39 | 0 | 0 | 51 | 0 | 30 | 8 | 20 | 11 | 10 | 20 | 152 | 43 | 0 | 19 | 0 | 42 | 30 | 50 | 49 | 112 | 0 | 48 | 76 | 0 | 127 | 0 | 0 | 10 | 315 | 24 | 11 | 0 | 160 | 200 | 0 | 0 | 95 | 135 | 0 | 25 | 17 | 123 | 246 | 0 | 88 | 51 | 0 | 276 | 17 | 17 | 17 | 95 | 25 | 385 | 91 | 0 | 90 | 107 | 0 | 35 | 0 | 94 | 35 | 230 | 124 | 0 | 0 | 13 |  | 912 | 0 | 160 | 0 | 86 | 145 | 0 | 0 | 26 | 57 | 32 | 171 | 31 | 48 | 0 | 0 | 0 | 5 | 28 | 80 | 28 | 34 | 36 | 43 | 28 | 17 | 0 | 8 | 70 | 0 | 230 | 0 | 0 | 165 | 0 | 0 | 0 | 0 | 0 | 149 | 0 | 414 | 54 | 33 | 50 | 85 | 56 | 0 | 0 | 55 | 0 | 111 | 0 | 150 | 0 | 0 | 114 | 241 | 0 | 377 | 0 | 200 | 760 | 0 | 0 |  | 8390 | 5289 | 13679 | 4290 | 912 | 2352 | 328 | 2972 | 1637 | 25 | 386 | 612 | 152 | 0 | 13 | 354.305 | 0
20:00 | 0 | 0 | 100 | 170 | 0 | 0 | 0 | 402 | 342 |  | 0 | 450 | 273 | 74 | 96 | 25 | 321 | 0 | 193 | 88 | 91 | 115 | 0 | 0 | 0 | 0 | 35 | 55 | 55 | 15 | 20 | 24 | 33 | 30 | 24 | 0 | 25 | 0 | 112 | 0 | 25 | 225 | 0 | 0 | 0 |  | 12 | 32 | 51 | 23 | 0 | 50 | 11 | 26 | 0 | 0 | 0 | 310 | 260 | 104 | 8 | 0 | 38 | 0 | 0 | 51 | 0 | 34 | 8 | 20 | 11 | 25 | 20 | 156 | 50 | 0 | 19 | 0 | 42 | 30 | 47 | 49 | 112 | 0 | 48 | 76 | 0 | 127 | 0 | 0 | 10 | 290 | 24 | 11 | 0 | 160 | 20 | 0 | 30 | 95 | 133 | 0 | 25 | 17 | 124 | 326 | 0 | 88 | 51 | 0 | 280 | 17 | 20 | 17 | 95 | 25 | 378 | 90 | 0 | 90 | 107 | 0 | 35 | 0 | 95 | 34 | 230 | 144 | 0 | 0 | 8 |  | 912 | 0 | 160 | 0 | 89 | 145 | 0 | 0 | 24 | 70 | 32 | 161 | 32 | 48 | 0 | 0 | 0 | 13 | 28 | 80 | 28 | 34 | 37 | 43 | 35 | 19 | 0 | 8 | 69 | 0 | 230 | 0 | 0 | 169 | 0 | 0 | 0 | 0 | 0 | 149 | 0 | 419 | 54 | 31 | 50 | 85 | 56 | 0 | 0 | 55 | 0 | 111 | 0 | 150 | 0 | 0 | 115 | 348 | 0 | 375 | 0 | 200 | 739 | 0 | 0 |  | 8337 | 5403 | 13740 | 4376 | 912 | 2315 | 146 | 3033 | 1613 | 25 | 493 | 663 | 156 | 0 | 8 | 296.05 | 72.97
21:00 | 0 | 0 | 100 | 170 | 0 | 0 | 0 | 403 | 323 |  | 0 | 450 | 308 | 74 | 86 | 15 | 325 | 0 | 189 | 88 | 91 | 115 | 0 | 0 | 0 | 0 | 35 | 55 | 55 | 15 | 0 | 24 | 33 | 30 | 24 | 0 | 25 | 0 | 110 | 0 | 25 | 225 | 0 | 0 | 0 |  | 12 | 32 | 51 | 23 | 0 | 50 | 11 | 28 | 0 | 0 | 0 | 310 | 260 | 99 | 8 | 0 | 38 | 0 | 0 | 51 | 0 | 29 | 8 | 20 | 11 | 25 | 20 | 162 | 5 | 0 | 19 | 0 | 42 | 30 | 47 | 49 | 112 | 0 | 48 | 76 | 0 | 127 | 0 | 0 | 10 | 295 | 24 | 11 | 0 | 155 | 109 | 0 | 40 | 0 | 135 | 0 | 25 | 17 | 135 | 366 | 85 | 105 | 51 | 0 | 285 | 17 | 34 | 17 | 96 | 25 | 388 | 91 | 0 | 90 | 107 | 0 | 35 | 0 | 95 | 35 | 230 | 163 | 0 | 0 | 11 |  | 912 | 0 | 160 | 0 | 93 | 145 | 0 | 0 | 24 | 70 | 32 | 175 | 32 | 48 | 0 | 0 | 0 | 28 | 28 | 80 | 28 | 34 | 35 | 43 | 35 | 19 | 0 | 8 | 69 | 0 | 230 | 0 | 0 | 173 | 0 | 0 | 0 | 0 | 0 | 147 | 0 | 404 | 54 | 0 | 50 | 85 | 40 | 0 | 0 | 55 | 0 | 111 | 0 | 150 | 0 | 0 | 115 | 351 | 0 | 376 | 0 | 200 | 746 | 0 | 0 |  | 8478 | 5385 | 13863 | 4371 | 912 | 2323 | 109 | 3143 | 1621 | 25 | 496 | 690 | 162 | 0 | 11 | 250.21 | 72.97
22:00 | 0 | 0 | 100 | 170 | 0 | 0 | 0 | 407 | 325 |  | 0 | 450 | 305 | 68 | 96 | 15 | 323 | 0 | 190 | 88 | 91 | 98 | 0 | 0 | 0 | 0 | 35 | 35 | 35 | 22 | 20 | 24 | 25 | 30 | 24 | 0 | 25 | 0 | 110 | 0 | 25 | 224 | 0 | 0 | 0 |  | 12 | 32 | 51 | 23 | 0 | 50 | 11 | 34 | 0 | 0 | 0 | 310 | 260 | 105 | 8 | 0 | 39 | 0 | 0 | 51 | 0 | 36 | 8 | 20 | 11 | 25 | 20 | 160 | 46 | 0 | 17 | 0 | 42 | 30 | 50 | 49 | 112 | 0 | 50 | 77 | 0 | 127 | 0 | 0 | 10 | 290 | 24 | 0 | 0 | 155 | 21 | 0 | 40 | 0 | 135 | 0 | 25 | 17 | 150 | 366 | 85 | 105 | 51 | 0 | 285 | 17 | 34 | 17 | 97 | 25 | 390 | 91 | 0 | 90 | 107 | 0 | 35 | 0 | 98 | 35 | 230 | 108 | 0 | 0 | 14 |  | 768 | 0 | 160 | 0 | 79 | 100 | 0 | 0 | 18 | 65 | 32 | 175 | 29 | 48 | 0 | 0 | 0 | 28 | 28 | 80 | 28 | 34 | 35 | 43 | 35 | 19 | 0 | 8 | 68 | 0 | 230 | 0 | 0 | 173 | 0 | 0 | 0 | 0 | 0 | 142 | 0 | 414 | 54 | 0 | 50 | 85 | 38 | 0 | 0 | 55 | 0 | 111 | 0 | 150 | 0 | 0 | 115 | 352 | 0 | 369 | 0 | 200 | 762 | 0 | 0 |  | 8373 | 5180 | 13553 | 4426 | 768 | 2334 | 21 | 3110 | 1629 | 25 | 452 | 614 | 160 | 0 | 14 | 259.76 | 72.96
23:00 | 0 | 0 | 100 | 170 | 0 | 0 | 0 | 398 | 324 |  | 0 | 450 | 290 | 51 | 96 | 15 | 322 | 0 | 195 | 70 | 66 | 64 | 0 | 0 | 0 | 0 | 35 | 35 | 0 | 22 | 20 | 24 | 33 | 30 | 24 | 0 | 0 | 0 | 100 | 0 | 8 | 226 | 0 | 0 | 0 |  | 12 | 24 | 51 | 23 | 0 | 50 | 11 | 35 | 0 | 0 | 0 | 310 | 260 | 97 | 8 | 0 | 41 | 0 | 0 | 16 | 0 | 0 | 0 | 20 | 11 | 25 | 20 | 170 | 47 | 0 | 17 | 0 | 42 | 30 | 50 | 49 | 112 | 0 | 50 | 77 | 0 | 128 | 0 | 0 | 10 | 315 | 24 | 0 | 0 | 160 | 300 | 0 | 51 | 99 | 102 | 0 | 25 | 17 | 42 | 340 | 18 | 105 | 51 | 0 | 126 | 17 | 34 | 17 | 27 | 25 | 387 | 78 | 0 | 90 | 107 | 0 | 0 | 0 | 85 | 35 | 222 | 54 | 0 | 0 | 7 |  | 768 | 0 | 160 | 0 | 79 | 100 | 0 | 0 | 17 | 63 | 32 | 175 | 27 | 48 | 0 | 0 | 0 | 28 | 28 | 71 | 28 | 34 | 35 | 43 | 35 | 18 | 0 | 8 | 70 | 0 | 200 | 0 | 0 | 173 | 0 | 0 | 0 | 0 | 0 | 135 | 0 | 393 | 54 | 42 | 35 | 85 | 48 | 0 | 0 | 35 | 0 | 108 | 0 | 150 | 0 | 0 | 74 | 353 | 0 | 377 | 0 | 200 | 757 | 0 | 0 |  | 7924 | 5086 | 13010 | 4373 | 768 | 2282 | 441 | 2442 | 1604 | 0 | 453 | 470 | 170 | 0 | 7 | 658.95 | 72.96
24:00 | 0 | 0 | 100 | 170 | 0 | 0 | 0 | 405 | 325 |  | 0 | 450 | 300 | 48 | 96 | 15 | 326 | 0 | 195 | 66 | 50 | 32 | 0 | 0 | 0 | 0 | 35 | 0 | 0 | 22 | 20 | 25 | 33 | 30 | 8 | 0 | 0 | 25 | 100 | 0 | 8 | 226 | 0 | 0 | 0 |  | 12 | 31 | 51 | 23 | 0 | 6 | 11 | 36 | 0 | 0 | 0 | 310 | 260 | 102 | 8 | 0 | 41 | 0 | 0 | 51 | 0 | 0 | 0 | 20 | 0 | 25 | 20 | 162 | 38 | 0 | 17 | 0 | 42 | 30 | 50 | 49 | 112 | 0 | 50 | 72 | 0 | 127 | 0 | 0 | 10 | 280 | 16 | 0 | 0 | 163 | 171 | 0 | 65 | 99 | 17 | 0 | 25 | 17 | 8 | 344 | 18 | 35 | 51 | 0 | 123 | 17 | 17 | 17 | 12 | 25 | 357 | 70 | 0 | 17 | 107 | 0 | 5 | 0 | 72 | 19 | 223 | 18 | 0 | 0 | 9 |  | 721 | 0 | 160 | 0 | 94 | 100 | 0 | 0 | 15 | 48 | 8 | 156 | 27 | 16 | 0 | 0 | 0 | 21 | 28 | 71 | 28 | 34 | 28 | 0 | 35 | 18 | 0 | 8 | 69 | 0 | 200 | 0 | 0 | 173 | 0 | 0 | 0 | 0 | 0 | 132 | 0 | 395 | 54 | 182 | 35 | 50 | 56 | 0 | 0 | 35 | 0 | 109 | 0 | 150 | 0 | 0 | 0 | 354 | 0 | 370 | 0 | 200 | 712 | 0 | 0 |  | 7293 | 4892 | 12185 | 4314 | 721 | 2292 | 452 | 1827 | 1551 | 25 | 454 | 378 | 162 | 0 | 9 | 1160.325 | 72.96
KWH | 0 | 0 | 2407156 | 4047750 | 0 | 0 | 0 | 9762820 | 7778000 |  | 0 | 10001000 | 7165964 | 1573440 | 2184859 | 259124 | 7789058 | 0 | 4817000 | 1576320 | 1592208 | 795840 | 586977 | 0 | 0 | 0 | 261360 | 472188 | 465866 | 302400 | 460000 | 552780 | 701000 | 678100 | 288000 | 0 | 549600 | 16000 | 2500000 | 0 | 235710 | 5187952 | 0 | 0 | 0 |  | 294000 | 735696 | 1120482 | 516720 | 0 | 536160 | 168240 | 460320 | 0 | 0 | 0 | 7958500 | 6399000 | 2625000 | 217454 | 0 | 924840 | 0 | 0 | 1085306 | 0 | 292960 | 191568 | 481680 | 216360 | 561000 | 451120 | 3888960 | 738240 | 0 | 295128 | 11650 | 999000 | 674040 | 1181400 | 1180224 | 2578090 | 0 | 1179360 | 1637760 | 0 | 3053680 | 0 | 0 | 245700 | 7334500 | 337464 | 235872 | 0 | 1896873 | 2425949 | 0 | 1538400 | 787822 | 992448 | 94095 | 593280 | 453600 | 675781 | 5924000 | 614400 | 1166486 | 799563 | 10558 | 2627018 | 450348 | 473379 | 457140 | 566160 | 610560 | 6822700 | 1629120 | 241910 | 956160 | 1220673 | 0 | 554760 | 168665 | 1128960 | 547200 | 5513400 | 948436 | 0 | 0 | 218592 |  | 21096000 | 0 | 3955392 | 0 | 1406400 | 4098108 | 0 | 0 | 408960 | 929024 | 297750 | 4184158 | 567425 | 709536 | 0 | 0 | 0 | 202160 | 304021 | 458096 | 478800 | 757808 | 382011 | 206002 | 405400 | 356640 | 0 | 194900 | 1595782 | 0 | 5552900 | 0 | 0 | 4314555 | 0 | 0 | 0 | 0 | 0 | 3831464 | 0 | 9399054 | 1436160 | 1271732 | 968736 | 1506960 | 781862 | 0 | 39944 | 820128 | 0 | 1946427 | 0 | 1239600 | 31920 | 383040 | 833088 | 3609495 | 0 | 8952727 | 224 | 5869100 | 18120000 | 798160 | 0 |  | 168924382 | 114701649 | 283626031 | 101245109 | 21096000 | 53135264 | 4485503 | 42429639 | 40090509 | 565600 | 7707603 | 6983086 | 3888960 | 1780166 | 218592 | 0
Fuel Cost | 0 | 0 | 3514447.76 | 6031147.5 | 0 | 0 | 0 | 10250961 | 8400240 |  | 0 | 10901090 | 7954220.04 | 17591059.2 | 28949381.75 | 3433393 | 8723744.96 | 0 | 8429750 | 23045798.4 | 22402366.56 | 12900566.4 | 5411927.94 | 0 | 0 | 0 | 3324499.2 | 6374538 | 6247263.06 | 226800 | 345000 | 0 | 0 | 0 | 4898880 | 0 | 148392 | 4320 | 4725000 | 0 | 3853858.5 | 5395470.08 | 0 | 0 | 0 |  | 3836700 | 12271409.28 | 19070603.64 | 6980887.2 | 0 | 6203371.2 | 213664.8 | 1532865.6 | 0 | 0 | 0 | 8833935 | 6974910 | 3045000 | 280515.66 | 0 | 1045069.2 | 0 | 0 | 1812461.02 | 0 | 5059419.2 | 2576589.6 | 659901.6 | 162270 | 981750 | 338340 | 27922732.8 | 804681.6 | 0 | 401374.08 | 185701 | 1368630 | 889732.8 | 2055636 | 2041787.52 | 2964803.5 | 0 | 2287958.4 | 3734092.8 | 0 | 3084216.8 | 0 | 0 | 486486 | 7334500 | 253098 | 179262.72 | 0 | 25892316.45 | 50847891.04 | 0 | 20737632 | 16284280.74 | 13745404.8 | 1099970.55 | 6122649.6 | 6196176 | 8967613.87 | 5450080 | 7471104 | 16867387.56 | 10114471.95 | 0 | 30841191.32 | 4904289.72 | 5032018.77 | 6203389.8 | 7297802.4 | 7192396.8 | 6276884 | 21097104 | 3495599.5 | 12133670.4 | 13891258.74 | 0 | 7245165.6 | 2015546.75 | 16900531.2 | 7206624 | 0 | 0 | 0 | 0 | 0 |  | 63288000 | 0 | 4430039.04 | 0 | 14640624 | 67618782 | 0 | 0 | 7365369.6 | 16722432 | 4278667.5 | 4686256.96 | 1100804.5 | 7733942.4 | 0 | 0 | 0 | 3390223.2 | 5317327.29 | 7164621.44 | 3686760 | 12549300.48 | 6459806.01 | 2807807.26 | 6839098 | 738244.8 | 0 | 147539.3 | 9271493.42 | 0 | 29374841 | 0 | 0 | 5004883.8 | 0 | 0 | 0 | 0 | 0 | 4444498.24 | 0 | 9305063.46 | 19301990.4 | 26668220.04 | 11460146.88 | 21775572 | 9929647.4 | 0 | 441381.2 | 9956353.92 | 0 | 1985355.54 | 0 | 9173040 | 361015.2 | 4493059.2 | 12771239.04 | 0 | 0 | 0 | 0 | 0 | 0 | 0 | 0 |  | 692888923.93 | 426683446.52 | 1119572370.45 | 109606297.64 | 63288000 | 62628166.44 | 93800391.82 | 541255803.87 | 38646334.42 | 152712 | 67618782 | 102560876.06 | 27922732.8 | 12092273.4 | 0 | 0
Yesterday Day Peak | 0 | 0 | 100 | 170 | 0 | 0 | 0 | 405 | 324 |  | 0 | 450 | 301 | 67 | 97 | 15 | 317 | 0 | 185 | 75 | 74 | 16 | 31 | 0 | 0 | 0 | 0 | 35 | 35 | 15 | 20 | 24 | 25 | 30 | 8 | 0 | 25 | 0 | 114 | 0 | 0 | 222 | 0 | 0 | 0 |  | 12 | 24 | 34 | 23 | 0 | 14 | 0 | 2 | 0 | 0 | 0 | 330 | 260 | 107 | 8 | 0 | 37 | 0 | 0 | 51 | 0 | 25 | 8 | 20 | 11 | 25 | 12 | 158 | 24 | 0 | 10 | 2 | 42 | 31 | 50 | 50 | 112 | 0 | 50 | 72 | 0 | 128 | 0 | 0 | 10 | 310 | 0 | 11 | 0 | 48 | 299 | 0 | 68 | 99 | 17 | 5 | 25 | 17 | 5 | 0 | 19 | 35 | 17 | 0 | 70 | 17 | 17 | 17 | 9 | 25 | 385 | 71 | 36 | 35 | 51 | 0 | 17 | 25 | 36 | 17 | 230 | 36 | 0 | 0 | 3 |  | 912 | 0 | 150 | 0 | 44 | 194 | 0 | 0 | 16 | 24 | 8 | 169 | 19 | 32 | 0 | 0 | 0 | 0 | 21 | 0 | 21 | 34 | 23 | 0 | 0 | 14 | 0 | 8 | 69 | 0 | 230 | 0 | 0 | 174 | 0 | 0 | 0 | 0 | 0 | 146 | 0 | 407 | 54 | 103 | 35 | 50 | 28 | 0 | 1 | 35 | 0 | 34 | 0 | 17 | 4 | 72 | 35 | 83 | 0 | 376 | 0 | 200 | 746 | 105 | 0 |  | 11687 | DayPeak
Yesterday Evening Peak | 0 | 0 | 100 | 170 | 0 | 0 | 0 | 403 | 323 | 0 | 0 | 450 | 308 | 74 | 86 | 15 | 325 | 0 | 189 | 88 | 91 | 115 | 0 | 0 | 0 | 0 | 35 | 55 | 55 | 15 | 0 | 24 | 33 | 30 | 24 | 0 | 25 | 0 | 110 | 0 | 25 | 225 | 0 | 0 | 0 | 0 | 12 | 32 | 51 | 23 | 0 | 50 | 11 | 28 | 0 | 0 | 0 | 310 | 260 | 99 | 8 | 0 | 38 | 0 | 0 | 51 | 0 | 29 | 8 | 20 | 11 | 25 | 20 | 162 | 5 | 0 | 19 | 0 | 42 | 30 | 47 | 49 | 112 | 0 | 48 | 76 | 0 | 127 | 0 | 0 | 10 | 295 | 24 | 11 | 0 | 155 | 109 | 0 | 40 | 0 | 135 | 0 | 25 | 17 | 135 | 366 | 85 | 105 | 51 | 0 | 285 | 17 | 34 | 17 | 96 | 25 | 388 | 91 | 0 | 90 | 107 | 0 | 35 | 0 | 95 | 35 | 230 | 163 | 0 | 0 | 11 |  | 912 | 0 | 160 | 0 | 93 | 145 | 0 | 0 | 24 | 70 | 32 | 175 | 32 | 48 | 0 | 0 | 0 | 28 | 28 | 80 | 28 | 34 | 35 | 43 | 35 | 19 | 0 | 8 | 69 | 0 | 230 | 0 | 0 | 173 | 0 | 0 | 0 | 0 | 0 | 147 | 0 | 404 | 54 | 0 | 50 | 85 | 40 | 0 | 0 | 55 | 0 | 111 | 0 | 150 | 0 | 0 | 115 | 351 | 0 | 376 | 0 | 200 | 746 | 0 | 0 |  | 13863 | EvPeak
Forecast for Evening | 0 | 0 | 100 | 170 | 0 | 0 | 0 | 400 | 330 | 0 | 0 | 450 | 305 | 82 | 97 | 30 | 320 | 0 | 190 | 90 | 91 | 115 | 0 | 0 | 0 | 0 | 35 | 55 | 55 | 19 | 20 | 24 | 33 | 30 | 24 | 0 | 25 | 25 | 110 | 0 | 25 | 225 |  | 0 | 0 | 0 | 12 | 40 | 51 | 23 | 0 | 50 | 11 | 25 | 0 | 0 | 0 | 310 | 260 | 115 | 8 | 0 | 40 | 0 | 0 | 51 | 0 | 40 | 0 | 20 | 11 | 33 | 20 | 152 | 50 | 0 | 19 | 0 | 43 | 30 | 50 | 49 | 112 | 0 | 60 | 76 | 0 | 129 | 0 | 0 | 10 | 320 | 16 | 11 | 0 | 148 | 300 | 0 | 86 | 100 | 149 | 0 | 25 | 17 | 150 | 280 | 85 | 105 | 51 | 0 | 300 | 17 | 34 | 17 | 95 | 25 | 400 | 92 | 0 | 90 | 107 | 0 | 35 |  | 115 | 35 | 230 | 163 |  | 0 | 10 |  | 930 | 0 | 185 |  | 92 | 200 | 0 | 0 | 25 | 72 | 32 | 175 | 35 | 48 | 0 | 0 | 0 | 25 | 35 | 80 | 28 | 34 | 35 | 43 | 35 | 22 | 0 | 8 | 70 | 0 | 200 | 16 | 0 | 180 |  | 0 | 0 | 0 | 0 | 145 | 0 | 414 | 73 | 200 | 50 | 85 | 55 | 0 | 0 | 55 | 0 | 110 |  | 150 |  |  | 115 | 330 |  | 375 |  | 200 | 748 |  | 0
Forecast for Day | 0 | 0 | 100 | 170 | 0 | 0 | 0 | 0 | 330 | 0 | 0 | 450 | 305 | 74 | 96 | 0 | 320 | 0 | 190 | 75 | 74 | 16 | 0 | 0 | 0 | 0 | 0 | 35 | 35 | 19 | 20 | 24 | 33 | 30 | 8 | 0 | 25 | 25 | 110 | 0 | 8 | 225 |  | 0 | 0 | 0 | 12 | 30 | 51 | 23 | 0 | 6 | 11 | 25 | 0 | 0 | 0 | 310 | 260 | 115 | 8 | 0 | 40 | 0 | 0 | 51 | 0 | 40 | 0 | 20 | 11 | 33 | 20 | 135 | 30 | 0 | 19 | 1.6 | 43 | 30 | 50 | 49 | 112 | 0 | 60 | 72 | 0 | 129 | 0 | 0 | 10 | 300 | 16 | 11 | 0 | 48 | 300 | 0 | 18 | 100 | 17 | 20 | 25 | 17 | 12 | 280 | 65 | 35 | 105 | 5 | 88 | 17 | 17 | 0 | 9 | 25 | 400 | 53 | 50 | 35 | 51 | 0 | 17 | 30 | 36 | 17 | 230 | 36 |  | 0 | 13 |  | 930 | 0 | 185 | 0 | 46 | 100 | 0 | 0 | 15 | 36 | 8 | 175 | 21 | 16 | 0 | 0 | 0 | 0 | 30 | 40 | 28 | 34 | 35 | 0 | 35 | 22 | 0 | 8 | 70 | 0 | 200 | 0 | 0 | 180 | 0 | 0 | 0 | 0 | 0 | 135 | 0 | 414 | 54 | 0 | 35 | 50 | 35 | 0 | 8 | 35 | 0 | 110 |  | 17 | 6 | 100 | 35 | 330 |  | 370 | 30 | 200 | 748 | 130 | 0 |  |  |  |  | g | h | o | c | h | t | s
Generation at 08:00(Today) | 0 | 0 | 100 | 170 | 0 | 0 | 0 | 0 | 323 | 0 | 0 | 450 | 310 | 58 | 96 | 0 | 326 | 0 | 194 | 51 | 50 | 16 | 0 | 0 | 0 | 0 | 0 | 0 | 0 | 0 | 20 | 21 | 33 | 31 | 8 | 0 | 0 | 25 | 112 | 0 | 8 | 225 | 0 | 0 | 0 | 0 | 12 | 16 | 51 | 23 | 0 | 6 | 11 | 30 | 0 | 0 | 0 | 280 | 260 | 116 | 8 | 0 | 41 | 0 | 0 | 43 | 0 | 0 | 0 | 20 | 11 | 25 | 20 | 146 | 31 | 0 | 16 | 0 | 42 | 30 | 45 | 49 | 112 | 0 | 50 | 73 | 0 | 129 | 0 | 0 | 10 | 300 | 16 | 11 | 0 | 47 | 0 | 0 | 19 | 0 | 17 | 4 | 25 | 17 | 13 | 240 | 65 | 35 | 105 | 1 | 87 | 17 | 17 | 0 | 9 | 25 | 394 | 54 | 6 | 17 | 17 | 0 | 17 | 10 | 18 | 17 | 235 | 18 | 0 | 0 | 6 | 0 | 909 | 0 | 180 | 0 | 46 | 100 | 0 | 0 | 15 | 0 | 0 | 175 | 20 | 16 | 0 | 0 | 0 | 0 | 0 | 0 | 0 | 34 | 0 | 0 | 35 | 21 | 0 | 8 | 68 | 0 | 200 | 0 | 0 | 193 | 0 | 0 | 0 | 0 | 0 | 131 | 0 | 414 | 54 | 0 | 35 | 50 | 33 | 0 | 1 | 35 | 0 | 109 | 0 | 17 | 0 | 32 | 0 | 354 | 0 | 380 | 5 | 200 | 747 | 49 | 0 | 0 |  |  |  | 154.3902 | 21.7207 | 57.8071 | 51.1145 | 0.30738 | 3.5482 | 3.5023
292.3904
| Minimum Generation |  | 10723 | 9:00
| Highest Generation |  | 13863 | 21:00
| Day Peak Generation |  | 11687 | 12:00
| Evening Peak Generation |  | 13863 | 21:00
| HVDC Max Flow |  | 912 | 12:00
| HVDC EvPeak Flow |  | 912 | 21:00
| Load factor L.F |  | 85.25% | [163 empty] | 1275.5

## P1
POWER GRID COMPANY OF BANGLADESH LTD.
NATIONAL LOAD DESPATCH CENTER
DAILY REPORT
[7 empty] | Reporting Date : | 2023-06-16
Till now the maximum generation is : - |  |  |  | 15648 | 21:00 | Hrs on | 2023-04-19
The Summary of Yesterday's |  |  | 2023-06-15 | Generation & Demand |  | Today's Actual Min Gen. & Probable Gen. & Demand
Day Peak Generation : |  |  | 11687 | MW Hour : | 12:00 | Min. Gen. at | 6:00 | 10686
Evening Peak Generation : |  |  | 13863 | MW Hour : | 21:00 | Available Max Generation : |  | 14693
E.P. Demand (at gen end) : |  |  | 14125 | MW Hour : | 21:00 | Max Demand (Evening) : |  | 14000
Maximum Generation : |  |  | 13863 | MW Hour : | 21:00 | Reserve(Generation end) |  | 693
Total Gen. (MKWH) : |  |  | 283.626 | System Load Factor : | 85.25% | Load Shed : |  | 0
EXPORT / IMPORT THROUGH EAST-WEST INTERCONNECTOR
Export from East grid to West grid :- Maximum |  |  |  | 590 | MW at | 22:00 | Energy
Import from West grid to East grid :- Maximum |  |  |  | - | MW at | - | Energy | -
|  | Water Level of Kaptai Lake at 6:00 A M on |  | 2023-06-16
Actual : |  | 72.95 | Ft.(MSL) , | Rule curve : | 79.95 | Ft.( MSL )
Gas Consumed : |  | Total = | 1211.46 | MMCFD. | Oil Consumed (PDB) :
HSD :
FO :
Cost of the Consumed Fuel (PDB+Pvt) : |  |  | Gas : | 172234464.08
: |  |  | Coal : | 38646334.42 | Oil : | 805235853.75 | Total : | 1016116652.25
Load Shedding & Other Information
Area |  | Yesterday |  |  |  | Today
|  |  |  | Estimated Demand (S/S end) |  | Estimated Shedding (S/S end) |  | Rates of Shedding
|  | MW |  | MW |  |  | MW | (On Estimated Demand)
Dhaka |  | 20 | 480:00 | 5083.8668 |  |  | 0 | 0%
Chittagong Area |  | 0 | 0:00 | 1400.0384 |  |  | 0 | 0%
Khulna Area |  | 19 | 456:00 | 1962.1165 |  |  | 0 | 0%
Rajshahi Area |  | 0 | 0:00 | 1706.2972 |  |  | 0 | 0%
Cumilla Area |  | 211 | 5064:00 | 1403.5387 |  |  | 0 | 0%
Mymensingh Area |  | 0 | 0:00 | 1044.3414 |  |  | 0 | 0%
Sylhet Area |  | 0 | 0:00 | 584.8911 |  |  | 0 | 0%
Barisal Area |  | 0 | 0:00 | 487.8885 |  |  | 0 | 0%
Rangpur Area |  | 0 | 0:00 | 954.2139 |  |  | 0 | 0%
Total |  | 250 |  | 14627.1926 |  |  | 0
Information of the Generating Units under shut down.
|  | Planned Shut- Down |  |  | Forced Shut- Down
1) Barapukuria ST: Unit- 2
2) Ghorasal-3,7
3) Bhula Nuton Biddut ST
4) Baghabari-71,100 MW
5) Raozan unit-2
6) Siddhirganj 210 MW .
7) Shajibazar 330 MW
Outage | Restore | Additional Information of Machines, lines, Interruption / Forced Load shed etc. | [5 empty] | Remark
Time | Time
08:10 |  | Bhola Natun Biddut BD LTD ST tripped due to bearing temperature high.
08:24 | 09:56 | Rajshahi 230/132/33kV S/S T-01 (406T) LT Scheduled S/D Due to NESCO 33 KV Feeder Maintenance Work. | [5 empty] | 3 MW load interrup.
08:25 | 09:56 | Rajshahi 230/132/33kV S/S T-01 (406T) HT Scheduled S/D Due to NESCO 33 KV Feeder Maintenance Work.
08:26 | 16:04 | Hasnabad-Sitalakhya 132kV Ckt-1 Scheduled S/D from Hasnabad 132/33kV end Due to S/D taken by NLDC and from Shitalakhya
132/33kV end Due to Dur to Insulator checking.
| 08:28 | Bibiyana South 400 MW ST was sync.
09:32 | 09:46 | BSRM-GPH 230 kV Ckt-1 Tripped from BSRM 230/33kV end showing Distance relays.
09:38 | 11:17 | Madaripur 132/33kV S/S T3-426T LT Scheduled S/D Due to DC MCB Fault.
09:38 | 11:16 | Madaripur 132/33kV S/S T3-426T HT Scheduled S/D Due to DC MCB Fault.
10:08 | 12:16 | Khagrachori 132/33kV S/S TR-2 HT Forced S/D Due to Transformer-02 R-ph(LT Bushing) Red hot.
| 10:10 | Sholosohor 132/33kV S/S TRAFO-01 HT is restored.
10:16 | 12:37 | Sholosohor 132/33kV S/S TRAFO-02 HT Scheduled S/D Due to Preventing birds from nesting on 33kv structure.
10:27 | 10:40 | Chattak-Sunamganj 132 kV Ckt-1 Tripped from Sunamganj 132/33kV end showing REL-670 relays.
10:41 | 10:44 | Manikganj 132/33kV S/S 132/33 kV Transformer GT-3 (50/75 MVA) LT Tripped showing df/dt relays Due to df/dt signal | [5 empty] | 32 MW load interrup.
power plant trip.
10:41 | 10:44 | Manikganj 132/33kV S/S 132/33 kV Transformer GT-4 (50/75 MVA) LT Tripped showing df/dt relays Due to Unknown Power | [5 empty] | 16 MW load interrup.
Plant trip.
10:41 |  | Bibiyana-3 400MW tripped due to fuel gas pressure low.
| 10:46 | Khulna 330 MW CCPP ST was sync.
| 11:16 | Madaripur 132/33kV S/S T3-426T HT is restored.
11:32 | 14:58 | Sreepur 230/132/33kV S/S Sreepur-Ashuganj Ckt-2 Scheduled S/D Due to Narsingdi section Line Maintenance.
11:32 | 14:59 | Ashuganj-Sreepur 230 kV Ckt-2 Forced S/D from Ashuganj 230/132/33kV end Due to Remove the kite from the line.
11:49 | 12:36 | Chandraghona 132/33kV S/S AUX.TRAFO-02 LT Scheduled S/D Due to Maintenance work.
11:49 | 12:35 | Chandraghona 132/33kV S/S AUX.TRAFO-02 HT Scheduled S/D Due to Maintenance work.
| 13:36 | Bibiyana-3 400MW GT was sync.
15:01 | 16:13 | Sreepur 230/132/33kV S/S Sreepur-Ashuganj Ckt-1 Scheduled S/D Due to Ashuganj-1 shutdown Purpose- Narsingdi
section Line maintenance.
15:04 | 16:14 | Ashuganj-Sreepur 230 kV Ckt-1 Forced S/D from Ashuganj 230/132/33kV end Due to Remove the kite from the line.
| 15:59 | Bhola Natun Biddut BD LTD ST was sync.
| 16:07 | Bibiyana-3 400MW ST was sync.
16:16 | 18:25 | Cox'sbazar-Dohazari 132 kV Ckt-2 Scheduled S/D from Dohazari 132/33kV end Due to SD taken by System Protection
for relay configuration.
| 16:32 | Baghabari 230/132kV S/S Bus-1 is restored.
16:32 | 16:54 | Dohazari 132/33kV S/S Power Transformer -T-2 LT Scheduled S/D Due to SD taken by Energy Audit for changing T-2
secondary Energy meter.
18:15 |  | Khulna 225MW ST was shutdown due to water tube leakage.
19:28 | 19:42 | Jamalpur United (200MW)-Jamalpur 132kV Ckt-2 Tripped from Jamalpur 132/33kV end showing Distance Relay relays Due to | [5 empty] | 85 MW load interrup
|  | Over voltage. (Only UMPL end Breaker trip & Jamalpur end Breaker ON mode). | [5 empty] | Jamalpur 132/33 kV end.
19:28 | 19:42 | Jamalpur United (200MW)-Jamalpur 132kV Ckt-1 Tripped from Jamalpur 132/33kV end showing Distance Relay relays Due to
Over voltage. (Only UMPL end Breaker trip & Jamalpur end Breaker ON mode).
19:28 | 19:37 | Tangail 132/33kV S/S RPCL-1 Tripped showing Relay of RPCL end relays.
21:00 | 23:17 | Chhatak 132/33kV S/S T-2 HT Forced S/D Due to 33 kv bus Isolator Red hot. | [5 empty] | 1.5 MW load interrup.
21:00 | 23:18 | Chhatak 132/33kV S/S T-2 LT Forced S/D Due to 33 kv bus Isolator red hot.
21:32 | 22:27 | Mithapukur-Rangpur Confidence( 100MW ) 132kV Ckt-1 Tripped from Mithapukur 132/33kV end showing 86A, 86B, 86LO
Relay Operated Due to Raining and Thundering.
22:18 | 23:03 | Sreepur 230/132/33kV S/S Sreepur-Ashuganj Ckt-2 Tripped showing Relay: F21 & F87L Dist. 54.8Kms relays Due to
Ashugonj line 2 tripped R phase = 3.456kA Y phase = 3.335kA B phase =. 29kA.
23:02 | 00:02 | Brahmanbaria-Shahjibazar 132 kV Ckt-2 Tripped from Shahjibazar 132/33kV end showing Distance relays Due to Bad
weather and from Brahmanbaria 132/33kV end showing Distance relays.
23:09 | 00:03 | Brahmanbaria-Shahjibazar 132 kV Ckt-2 Tripped from Shahjibazar 132/33kV end showing Distance relay relays Due to Bad weather.
23:14 | 23:29 | Ashuganj-Shahjibazar 132kV Ckt-1 Tripped from Shahjibazar 132/33kV end showing Distance relay relays Due to Bad weather.
23:35 | 00:21 | Madaripur 132/33kV S/S T2-415T LT Forced S/D Due to Red Hot 33Kv khoyaspur Feeder Side. | [5 empty] | 38 MW load interrup.
23:35 | 00:20 | Madaripur 132/33kV S/S T2-415T HT Forced S/D Due to Red Hot 33Kv khoyaspur Feeder Side.
04:24 |  | Haripur 412MW CCPP was shutdown due to maintenance. | [5 empty] | 412 MW generation interrup.
06:10 | 06:23 | Niamatpur 132/33kV S/S 426T LT Tripped showing MiCom P-127 relays Due to 33 KV Gomostapur feeder fault. | [5 empty] | 16 MW load interrup.
06:10 |  | Ashuganj-Kishoreganj 132kV Ckt-1 Scheduled S/D from Kishoreganj 132/33kV end Due to DS Changing work at Ashuganj end.
07:19 | 07:31 | Gopalganj 132/33kV S/S T1 LT Tripped showing Instt.over current relays Due to Instt.over current . | [5 empty] | 25 MW load interrup.
07:19 | 7:30 | Gopalganj 132/33kV S/S T2 LT Tripped showing Instt.over current relays Due to Instt.over current .
| Sub Divisional Engineer |  |  |  | Executive Engineer |  |  | Superintendent Engineer
| Network Operation Division |  |  |  | Network Operation Division |  |  | Load Despatch Circle

## P2
EVENING PEAK GENERATION AND DAY LONG ENERGY DATA OF POWER STATIONS
| Date : | 2023-06-15 | [5 empty] | Page -2
Sl. |  |  |  |  | Present | Peak | Energy
No. | Name of the Power Stations |  | Producer | Installed Capacity | Capacity | Hour | Generated | Remarks
Generation
|  |  |  | Unit No. X Capacity | MW | MW | KWH
1 | Ghorasal Repowered CCPP:Unit-3 (GT |  | PDB | 1*260 | 260 | 0 | 0 | Under maint.
2 | Ghorasal Repowered CCPP Unit-4 |  | PDB | 1*210 | 180 | 100 | 2407156 | Gas shortage
| Ghorasal TPP Unit-5 |  | PDB | 1*210 | 190 | 170 | 4047750
3 | Ghorasal 365 MW CCPP Unit-7 |  | PDB | 1*243+1*122 | 365 | 0 | 0 | Under maint.
| Ghorashal 78.5 MW PP(MAX) |  | QRPP | 2*40 | 0 | 0 | 0
4 | Ghorashal 108MW PP (Regent) |  | IPP | 34*3.35 | 108 | 0 | 0 | Gas shortage
5 | Haripur GTPP |  | SBU, PDB | 2*32 | 20 | 0 | 0 | Under maint.
6 | Haripur 412 MW CCPP |  | EGCB | 1*273+1*139 | 412 | 403 | 9762820 | Gas shortage
7 | Haripur 360MW CCPP(HPL) |  | IPP | 1*235+1*125 | 360 | 323 | 7778000 | Gas shortage
8 | Meghnaghat 450 MW CCPP(MPL) |  | IPP | 2*150+1*150 | 450 | 450 | 10001000
9 | Meghnaghat 100 MW(IEL) |  | NENP | 12*8.9 | 100 | 74 | 1573440 | Engine problem
10 | Meghnaghat CCPP(Summit) |  | IPP | 2*110+1*110 | 335 | 308 | 7165964 | FGMO
11 | Madanganj 102 PP(Summit) |  | NENP | 6*17 | 102 | 86 | 2184859 | Engine problem
12 | Madanganj-55 MW PP(Summit) |  | IPP | 3*17.08+1*11.3 | 55 | 15 | 259124 | Fuel shortage
13 | Keraniganj 100 MW PP (Powerpac) |  | QRPP | 8*13.45 | 20 | 0 | 586977 | Fuel shortage
14 | Narshingdi 22 MW PP (Doreen) |  | SIPP, REB | 8*2.90 | 22 | 15 | 302400 | Engine problem
15 | 210 MW Siddhirgonj TPP |  | PDB | 1*210 | 115 | 0 | 0 | Under maint.
16 | Siddhirgonj 2*120 MW GTPP |  | EGCB | 2*105 | 210 | 189 | 4817000
17 | Siddhirganj 100 PP(Dutch Bangla) |  | NENP | 12*8.9 | 100 | 88 | 1576320 | Fuel shortage
18 | Siddhirganj 335 MW CCPP |  | EGCB | 1*217+118 | 335 | 325 | 7789058
19 | Gagnagar 102 MW PP (Digital Power) |  | IPP | 12*8.924 | 102 | 91 | 1592208 | Engine problem
20 | Katpotti 52 MW PP (Sinha) |  | IPP | 7*7.9 | 0 | 0 | 0 | Fuel shortage
21 | Kamalaghat 54 MW PP(Banco Energy) |  | IPP | 3*18 | 54 | 35 | 261360 | Fuel shortage
22 | Kodda 150 MW PP |  | BPDB-RPCL | 9*17.06 | 149 | 115 | 795840 | Fuel shortage
23 | Manikganj 55 MW PP (Northern) |  | IPP | 3*19.3 | 55 | 55 | 472188
24 | Nababganj 55 MW PP (Southern power ) |  | IPP | 3*19.3 | 55 | 55 | 465866
25 | Bosila 108MW PP(CLC) |  | IPP | 12*8.775+1*3.5 | 0 | 0 | 0
26 | Summit Power,(Madhabdi+Ashulia) |  | SIPP,REB | 3*3.67+4*8.73 | 80 | 24 | 1012780 | Engine problem
27 | Maona 33 MW PP(Summit) |  | SIPP,REB | 4*8.73 | 33 | 33 | 701000
28 | Rupganj 33 MW PP(Summit) |  | SIPP,REB | 4*8.73 | 33 | 30 | 678100
29 | Gazipur 52 MW PP |  | RPCL | 6*8.9 | 52 | 24 | 288000 | Fuel shortage
30 | Tongi 80 MW GTPP |  | PDB | 1* 105 | 105 | 0 | 0
31 | Kodda 300 MW PP Unit-2 (Summit) |  | IPP | 18*17.076 | 300 | 155 | 1896873 | Fuel shortage
32 | Keranigonj 300 MW PP (APR) |  | IPP | 256*1.4 | 300 | 109 | 2425949
33 | Bramhangoan 100 MW PP (Aggreko) |  | IPP | 114*0.959 | 100 | 0 | 0 | Contract Expired
34 | Aurahati 100MW PP (Aggreko) |  | IPP | 0.85*23+0.95*91 | 100 | 0 | 787822 | reserve.
35 | Kodda 149 MW PP Unit-1 (Summit) |  | IPP | 8*18.45+8.97 | 149 | 135 | 992448 | Engine problem
36 | Gazipur 100 MW PP |  | RPCL | 6*17.5 | 105 | 105 | 1166486 | Fuel shortage
37 | Meghnaghat 104 MW PP (OPCL) |  | IPP | 18.5*6 | 104 | 91 | 1629120 | Fuel shortage
38 | Manikgonj 162MW PP(MPGL) |  | IPP | 9*18 | 162 | 90 | 956160 | Fuel shortage
39 | Spectra Solar Plant Ltd. |  | IPP | 35 | 35 | 0 | 168665
40 | Kanchan Purbachal Power Generation Ltd. |  | IPP | 18.4*3 | 55 | 35 | 547200 | Fuel shortage
| Dhaka area Total |  |  |  | 5867 | 3728 | 77089933
41 | Chattogram TPP-1 |  | PDB | 1*210 | 180 | 110 | 2500000 | Gas shortage
| Chattogram TPP-2 |  | PDB | 1*210 | 180 | 0 | 0 | Gas shortage
42 | Raozan 25 MW PP |  | RPCL | 3*8.9 | 25 | 25 | 235710
43 | Teknaf 20MW PP (Solartech) |  | IPP | 20 | 20 | 0 | 94095
44 | Patenga 50MW PP (Baraka) |  | IPP | 8*6.98 | 50 | 50 | 536160
45 | Kaptai Hydro: Unit-1,2,3,4, 5 |  | PDB | 2*40+3*50 | 230 | 25 | 565600 | Low Water level
46 | Sikalbaha 225MW |  | PDB | 1*150+1*75 | 225 | 225 | 5187952
47 | Sikalbaha Peaking GT |  | PDB | 1*150 | 150 | 0 | 0 | Under maint.
48 | Sikalbaha 105 MW PP (Baraka Sikalbaha) |  | IPP | 6*17.5 | 105 | 51 | 799563 | Fuel shortage
49 | Hathazari 100 MW peaking PP |  | PDB | 11*8.9 | 98 | 32 | 735696 | Engine problem
50 | Dohazari -Kalaish 100 MW Peaking |  | PDB | 6*17 | 102 | 51 | 1120482 | Engine problem
51 | Juldah 100 MW Unit-1 (Acorn) |  | NENP | 8*13.45 | 100 | 23 | 516720 | Fuel shortage
52 | Juldah 100 MW PP Unit-3 (Acorn) |  | IPP | 8*13.5 | 100 | 25 | 593280 | Fuel shortage
53 | Barabkunda 22 MW PP (Regent) |  | SIPP, PDB | 8*2.90 | 22 | 11 | 168240 | Engine problem
* | Malancha, Ctg. EPZ (United) |  |  | 5*8.73+3*9.34 | 0 | 28 | 460320
54 | Chattogram 108 MW PP (ECPV) |  | IPP | 16*7 | 108 | 0 | 0 | Fuel shortage
55 | Kaptai 7 MW Solar PP |  | PDB | 7.4 MW | 7 | 0 | 10558
56 | Anwara 300 MW PP (United) |  | IPP | 17*17+24 | 300 | 285 | 2627018
57 | Jodiac Power |  | IPP | 3*18.55+1*3.6 | 54 | 17 | 450348 | Fuel shortage
58 | Karnaphuli Power Ltd. |  | IPP | 18.415*6+6.5 | 110 | 34 | 473379 | Fuel shortage
59 | Juldah unit-2 (Acorn) |  | IPP | 8*13.6 | 100 | 25 | 610560 | Fuel shortage
60 | Anlima Energy Ltd. |  | IPP | 6*21.2 | 116 | 107 | 1220673 | Fuel shortage
| Mirsharai 150 MW |  | BPDB-RPCL | 18.5*9 | 163 | 163 | 948436
| SS Power I |  | SS Power | 0 | 0 | 0 | 0 | On test.
| Cox's Bazar Wind |  | IPP | 66 | 0 | 11 | 218592 | On test.
| Chattogram area Total |  |  |  | 2545 | 1298 | 20073382
61 | Ashuganj TPP Unit- 3 |  | APSCL | 1*150 | 0 | 0 | 0 | Contract Expired
| Ashuganj TPP Unit- 4 |  | APSCL | 1*150 | 0 | 0 | 0 | Contract Expired
| Ashuganj TPP Unit- 5 |  | APSCL | 1*150 | 0 | 0 | 0 | Contract Expired
62 | Ashuganj 225 MW CCPP |  | APSCL | 1*142+1*75 | 221 | 99 | 2625000 | Gas shortage
63 | Ashuganj 450 MW CCPP(North) |  | APSCL | 1*360 | 360 | 310 | 7958500 | Gas shortage
64 | Ashuganj 450 MW CCPP(South) |  | APSCL | 1*360 | 360 | 260 | 6399000 | FGMO
| Ashuganj 420 MW CCPP(East) |  | APSCL | 284*1+116*1 | 400 | 230 | 5513400 | Gas shortage
65 | Ashuganj 50 MW PP |  | APSCL | 14*3.968 | 45 | 38 | 924840
66 | Ashuganj 55 MW PP (Precision) |  | QRPP | 15*4 | 0 | 0 | 0 | Contract Expired
67 | Ashuganj 195MW PP (APSCL-United) |  | IPP | 20*9.73+1*16 | 195 | 8 | 217454 | Gas shortage
68 | Ashuganj 51 MW PP (Midland) |  | IPP | 6*9.34 | 51 | 51 | 1085306
69 | Ashuganj 150MW PP (Midland) |  | IPP | 23*7.015 | 150 | 135 | 675781 | Fuel shortage
70 | Titas 50 MW Peaking PP |  | PDB | 6*8.92 | 52 | 29 | 292960 | Machine problem
71 | Chandpur 150 MW CCPP |  | PDB | 1*106+1*57 | 163 | 0 | 0 | Under maint.
72 | Chandpur 200MW (Desh energy) |  | IPP | 12*18.4 | 200 | 17 | 453600 | Fuel shortage
73 | Feni 22MW PP (Doreen) |  | SIPP, PDB | 8*2.90 | 22 | 20 | 481680
74 | Feni 11 MW PP (Doreen) |  | SIPP, REB | 4*2.90 | 11 | 11 | 216360
** | Impoprt (Tripura) |  | Imported power | 0 | 160 | 162 | 3888960
75 | Jangalia 33MW PP (Summit) |  | SIPP, PDB | 4*8.73 | 33 | 25 | 561000
76 | Jangalia 52 MW PP (Lakdanavi) |  | IPP | 6*8.92 | 52 | 8 | 191568 | Fuel shortage
77 | Cumilla 25 MW PP (Summit) |  | SIPP, REB | 3*3.67+2*6.97 | 25 | 20 | 451120 | Engine problem
78 | Daudkandi 200 MW PP (B.Trac) |  | IPP | 154*1.4 | 200 | 0 | 0 | Contract Expired
79 | Feni Lanka Power |  | IPP | 7*18.415+1*9.78 | 114 | 17 | 457140 | Fuel shortage
80 | Chowmuhani 113 MW |  | IPP | 12*9.78+2*3.1 | 113 | 96 | 566160 | Fuel shortage
81 | Bhairob 54.5 MW |  | IPP | 3*18.2 | 54 | 35 | 554760 | Engine problem
82 | Chandpur 115(Doreen) |  | IPP | 4*18.5+2*22.5 | 115 | 95 | 1128960 | Fuel shortage
| Cumilla Area Total |  |  |  | 3096 | 1666 | 34643549
83 | RPCL 210MW CCPP |  | IPP | 4*35+1*70 | 202 | 5 | 738240 | Gas shortage
84 | Tangail 22 MW PP (Doreen) |  | SIPP, PDB | 8*2.90 | 22 | 19 | 295128 | Engine problem
85 | Jamalpur 95 MW PP(Powerpac) |  | IPP | 12*8.924 | 0 | 0 | 0 | Under maint.
86 | Sarishabari 3 MW Solar Plant |  | IPP | 1*3 | 3 | 0 | 11650
87 | Mymensingh 200 MW PP (United) |  | IPP | 9.78*21 | 200 | 40 | 1538400 | Fuel shortage
88 | Jamalpur 115 MW PP (United) |  | IPP | 9.78*12 | 115 | 85 | 614400 | Fuel shortage
89 | Sutiakhali 50 MW Solar PP |  | IPP | 50 | 50 | 0 | 241910
90 | Tangail Palli Power Gen 22 MW |  | IPP | 4*6.7 | 22 | 12 | 294000 | Engine problem
| Mymensingh Area Total |  |  |  | 614 | 161 | 3733728
91 | Fenchugonj CCPP Phase-1 |  | PDB | 2*32+1*33 | 70 | 42 | 999000 | Machine problem
92 | Fenchugonj CCPP Phase-2 |  | PDB | 2*35+1*35 | 90 | 30 | 674040 | Machine problem
93 | Kushiara 163 MW CCPP (KP) |  | IPP | 1*109+1*54 | 163 | 112 | 2578090 | ST Under maint.
94 | Shajibazar 330 MW CCPP |  | PDB | 3*110 | 330 | 0 | 0 | Under maint.
95 | Fenchugonj 51 MW PP (Barakatullah) |  | RPP | 19*2.90 | 51 | 47 | 1181400
| Fenchuganj 44MW (Energyprima) |  | NENP | 12*3.3+5*2 | 50 | 49 | 1180224
96 | Hobiganj 11MW PP Cofidence-E |  | SIPP, REB | 4*2.90 | 11 | 11 | 235872 | Engine problem
97 | Shahjibazar GTPP Unit- 8 & 9 |  | PDB | 2*35 | 66 | 48 | 1179360
98 | Shahjibazar 86MW PP (Shahjibazar) |  | RPP | 32*2.90 | 86 | 76 | 1637760
99 | Shahjibazar 100 MW GTPP |  | PDB | 1*100 | 100 | 0 | 0 | Under maint.
100 | Sylhet 225 MW CCPP |  | PDB | 1*142+1*89 | 231 | 127 | 3053680 | ST under maint.
101 | Sylhet 20 MW GTPP |  | PDB | 1*20 | 20 | 0 | 0 | Under maint.
| Sylhet 50MW PP (EPL) |  | NENP | 27*2 | 0 | 0 | 0 | Contract Expired
102 | Shahjahanulla 25 MW PP |  | SIPP, REB | 3*9.34 | 25 | 24 | 337464
103 | Bibiana-II 341 MW CCPP (Summit) |  | IPP | 1*222+1*119 | 341 | 295 | 7334500 | FGMO
104 | Bibiyana-III 400 MW CCPP |  | PDB | 285*1+134*1 | 400 | 366 | 5924000
105 | Sylhet 10MW PP (Desh) |  | RPP | 6*1.95 | 10 | 10 | 245700
106 | Bibiyana South 400 MW |  | PDB | 400 MW | 383 | 388 | 6822700
| Sylhet Area Total |  |  |  | 2427 | 1625 | 33383790
107 | Bheramara GTPP Unit-3 |  | PDB | 1*20 | 16 | 0 | 0 | Fuel shortage
** | Bheramara (HVDC ) |  | Imported power | 2*500 | 1000 | 912 | 21096000
108 | Khulna 115 PP MW (KPCL-2) |  | NENP | 7*17 | 115 | 93 | 1406400
109 | Faridpur 50 MW Peaking PP |  | PDB | 8*6.89 | 54 | 24 | 408960 | Engine problem
110 | Khulna 225 MW CCPP |  | NWPGCL | 1*150+1*75 | 230 | 145 | 4098108 | Fuel shortage
111 | Gopalganj 100 MW Peaking PP |  | PDB | 16*6.98 | 109 | 70 | 929024 | Engine problem
112 | Bheramara 410 MW CCPP |  | NWPGCL | 1*278+1*132 | 410 | 160 | 3955392 | Gas shortage
| Noapara 40 MW PP (Khanjahan Ali) |  | NENP | 5*8.5 | 40 | 32 | 297750 | Engine problem
113 | Noapara 100 MW PP (Bangla Trac) |  | IPP | 70*1.4 | 0 | 0 | 0 | Contract Expired
114 | Rupsha 105 MW PP (Orion rupsha) |  | IPP | 6*18.445 | 105 | 54 | 1436160 | Fuel shortage
115 | Madhumati 100 MW PP |  | NWPGCL | 6*18 | 105 | 85 | 1506960 | Fuel shortage
116 | Mongla Orion 100 MW Solar PP |  | IPP | 100 | 100 | 0 | 383040
| Khulna 330 MW CCPP (OIL) |  | BPDB | 1*220+1*110 | 0 | 351 | 3609495 | On test.
| Rampal 1320 MW (BIFPCL) |  | NTPC&BPDB | 660*2 | 617 | 376 | 8952727 | Coal shortage.
| Kulna 225 MW CCPP (GAS) |  | NWPGCL | 0 | 0 | 0 | 0
| Khulna Area Total |  |  |  | 2901 | 2302 | 48080016
117 | Barisal 110 MW PP (Summit ) |  | IPP | 7*17.076 | 110 | 48 | 709536 | Fuel shortage
118 | Bhola 33 MW PP (Venture) |  | NENP | 1*34.50 | 40 | 32 | 567425 | Engine problem
119 | Bhola 225 MW CCPP |  | PDB | 2*63+1*68 | 194 | 175 | 4184158 | Machine problem
120 | Bhola 95 MW PP (Aggreko) |  | QRPP | 96*1.10 | 0 | 0 | 0 | Contract Expired
121 | Payra 1320 MW |  | BCPCL | 2*622 | 1244 | 0 | 0 | Coal shortage.
122 | Bhola Nutan Biddut BD LTD |  | IPP | 220 | 220 | 111 | 1946427 | GT-1 Under maint.
123 | United Payra Power Ltd. |  | IPP | 8*18.5+1*9.5 | 150 | 150 | 1239600
| Barisal 307 MW |  | BCPCL | 307*1 | 307 | 200 | 5869100
| Barisal Area Total |  |  |  | 2265 | 716 | 14516246
124 | Baghabari 71 MW GTPP |  | PDB | 1*71 | 71 | 0 | 0 | Gas shortage
| Baghabari 100 MW GTPP |  | PDB | 1*100 | 100 | 0 | 0 | Gas shortage
125 | Baghabari 50 MW Peaking PP |  | PDB | 6*8.9 | 52 | 28 | 202160 | Engine problem
126 | Bera 70 MW Peaking PP |  | PDB | 9*8.29 | 71 | 28 | 304021 | Engine problem
127 | Amnura 50 MW PP(Sinha) |  | QRPP | 7*7.79 | 28 | 28 | 478800
128 | Katakhali 50 MW PP (Northern) |  | QRPP | 6*8.9 | 50 | 34 | 757808 | Fuel shortage
129 | Katakhali 50 MW Peaking PP |  | PDB | 6*8.7 | 50 | 35 | 382011 | Fuel shortage
130 | Sirajgonj Unit-1 225MW |  | NWPGCL | 1*150+1*75 | 210 | 173 | 4314555 | Gas shortage
131 | Sirajgonj Unit-2 225MW |  | NWPGCL | 1*150+1*75 | 220 | 0 | 0
132 | Sirajgonj Unit-3 225MW |  | NWPGCL | 1*141 | 220 | 147 | 3831464 | Gas shortage
133 | Sirajgonj 400 MW CCPP Unit-4 |  | SNWPGCL | 1*282+1*132 | 414 | 404 | 9399054 | Gas shortage
134 | Santahar 50 MW Peaking PP |  | PDB | 6*8.7 | 50 | 35 | 405400 | Engine problem
135 | Bogra 22 MW PP (GBB) |  | RPP | 6*4 | 22 | 19 | 356640
136 | Bogura 20 MW PP (Energyprima) |  | NENP | 5*3.3+5*2 | 0 | 0 | 0
137 | Ullapara 11 MW PP (Summit) |  | SIPP, REB | 4*2.90 | 11 | 8 | 194900 | Engine problem
138 | Natore 52 MW PP (Rajlanka) |  | IPP | 6*8.92 | 52 | 43 | 206002 | Fuel shortage
139 | Chapainawabganj 100 MW Peaking PP |  | PDB | 12*8.924 | 104 | 80 | 458096 | Engine problem
140 | Baghabari 200 MW PP (Paramount) |  | IPP | 135*1.6 | 200 | 0 | 1271732 | reserve.
141 | Bagura 113 MW PP (Confidence)-2 |  | IPP | 6*18.55+7.2 | 113 | 50 | 968736 | Fuel shortage
142 | Confidence Power Bogura Unit-1 113 MW |  | IPP | 6*18.55 | 113 | 55 | 820128 | Fuel shortage
143 | Sirajgonj 6.55 MW Solar |  | NWPGCL | 1*6 | 6 | 0 | 31920
| Adani Power Jharkhanda Ltd |  | Import | 748*1 | 748 | 746 | 18120000
| Rajshahi Area Total |  |  |  | 2905 | 1913 | 42503427
144 | Barapukuria TPP Unit-1 |  | PDB | 1*125 | 85 | 69 | 1595782
| Barapukuria TPP Unit-2 |  | PDB | 1*125 | 85 | 0 | 0 | Under maint.
145 | Barapukuria 275 MW TPP Unit-3 |  | PDB | 1*275 | 274 | 230 | 5552900
146 | Rangpur 20 MW GTPP |  | PDB | 1*20 | 20 | 0 | 0
147 | Saidpur 20 MW GTPP |  | PDB | 1*20 | 20 | 0 | 0
148 | Rangpur 113 MW PP (Confidence) |  | IPP | 9*6.984+7*7.015+3.15*2 | 113 | 40 | 781862 | Fuel shortage
149 | Sympa Solar Power 8MW |  | IPP | 8 MW | 8 | 0 | 39944
150 | Energypac Power Venture Thakurgaon Ltd. |  | IPP | 115 | 115 | 115 | 833088
| Intraco Solar 30 MW |  | IPP | 1*30 | 30 | 0 | 224
| Teesta Solar Limited |  | BPCL | 16*12.5 | 0 | 0 | 798160
| Rangpur Area Total |  |  |  | 750 | 454 | 9601960
| Total |  |  |  | 23370 | 13863 | 283626031
| Eastern Grid Total |  |  |  | 14549 | 8478 | 168924382
| Western Grid Total |  |  |  | 8821 | 5385 | 114701649
| National Grid Total |  |  |  | 23370 | 13863 | 283626031
*Data collected from respective power station over telephone.
Executive Engineer
Network Operation Division
Page- 3

## P3
POWER GRID COMPANY OF BANGLADESH LTD.
NATIONAL LOAD DESPATCH CENTER
MAXIMUM LOAD SERVED BY DIFFERENT GRID SUB-STATIONS
QF-LDC-09
| Date: | 2023-06-15
| (a) ENTIRE EASTERN GRID : |  | 8808.48 | MW | (b) ENTIRE WESTERN GRID : |  | 4459.2 | MW
| i) Dhaka area |  | 5319.88 | MW | i) Khulna area |  | 1889.2 | MW
| ii) Chittagong area |  | 1335.6 | MW | ii) Rajshahi area |  | 1539 | MW
| iii) Comilla area |  | 1220 | MW | iii) Barisal area |  | 447 | MW
| iv) Mymensingh area |  | 486 | MW | iv) Rangpur area |  | 584 | MW
| v) Sylhet area |  | 447 | MW
|  | SYSTEM TOTAL DEMAND ( a + b ) = |  | 13267.68 | MW
MAXIMUM LOAD SERVED BY DIFFERENT SUB-STATIONS
| Sub-station | Load (MW) | Time | Sub-station | Load (MW) | Time | Sub-station | Load (MW) | Time | Sub-station | Load (MW) | Time | Sub-station | Load (MW) | Time
1 | AKS | 0 | 00:00 | Chhatak | 19 | 21:00 | Kamrangirchar | 60.6 | 00:00 | Natore | 166 | 21:00 | Shitalakhya | 113.3 | 15:00
2 | AKSML | 9 | 16:00 | Chowmuhani | 184 | 20:00 | Kaptai | N/A | N/A | Nawabganj | 52.2 | 22:00 | Sholosohor | 36 | 20:00
3 | Aftabnagar | 60 | 16:00 | Chuadanga | 116 | 21:00 | Kazla | 95 | 16:00 | Netrakona | 85 | 13:00 | Shyampur | 168 | 13:00
4 | Agargaon | 103 | 15:00 | Coxsbazar | 122 | 20:00 | Keranigonj | 66 | 19:30 | New | 91 | 16:00 | Siddhirganj | 120 | 00:00
5 | Agrabad | 66 | 19:00 | Cumilla(N) | 157 | 19:00 | Khagrachori | 36 | 19:00 | Niamatpur | 90 | 22:00 | Sirajganj | 115 | 19:30
6 | Amnura | 57 | 21:00 | Cumilla(S) | 179 | 04:00 | Khulna | 111 | 20:00 | Noapara | 54.5 | 20:00 | Sonargaon | 69 | 06:00
7 | Ashuganj | 77 | 21:00 | Daudkandi | 158 | 19:00 | Khulshi | 176 | 19:30 | PHP | 9 | 15:00 | Sreemongol | 58 | 20:00
8 | BIPTC | N/A | N/A | Dhaka | 36 | 13:00 | Kishoreganj | 140 | 19:30 | Pabna | 118 | 19:30 | Sreepur | 72 | 15:00
9 | BSRM | 164 | 23:00 | Dhamrai | 130 | 20:00 | Kodda | 315 | 21:00 | Palashbari | 102 | 14:00 | Srinagar | 51.4 | 23:00
10 | Bagerhat | 103 | 20:00 | Dhanmondi | 151.3 | 13:00 | Kulaura | 38 | 19:30 | Panchagarh | 46 | 18:30 | Sunamganj | 40 | 19:30
11 | Bakulia | 106 | 19:00 | Dohazari | 100 | 21:00 | Kurigram | 52 | 00:00 | Patuakhali | 111 | 22:00 | Sylhet | 113 | 18:30
12 | Banani | 74 | 15:00 | Faridpur | 162 | 22:00 | Kushtia | 164 | 21:00 | Payra | 22 | 22:00 | TK | 32.5 | 20:00
13 | Bangabhaban | 20 | 10:00 | Fatullah | 67 | 10:00 | Lalbag | 93 | 13:00 | Postogola | 62 | 23:00 | Tangail | 252 | 19:00
14 | Barapukuria | 60 | 13:00 | Fenchuganj | 36 | 20:00 | Lalmonirhat | 25 | 22:00 | Purbachal | 22 | 00:00 | Thakurgaon | 88 | 20:00
15 | Barguna | 22 | 21:00 | Feni | 123 | 19:00 | Madanganj | 42 | 00:00 | Purbasadipur | 142 | 21:00 | Tongi | 113 | 21:00
16 | Barishal | 107 | 21:00 | GPH | 29 | 23:00 | Madaripur | 113 | 21:00 | Rahanpur_I | 0 | 00:00 | Ullon | 44 | 00:00
17 | Barishal-230 | 105 | 21:00 | Ghorashal | N/A | N/A | Madartek | 96.9 | 23:00 | Rahim | 43 | 09:00 | Uttara | 71 | 17:00
18 | Baroaulia | 71 | 23:00 | Goalpara | 39 | 21:00 | Madunaghat | 51 | 20:00 | Rajbari | 76 | 20:00 | UttaraNew | 58 | 00:00
19 | Baroirhat | 57 | 19:30 | Gollamari | 61 | 19:30 | Magura | 71 | 20:00 | Rajendrapur | 98 | 20:00 | Zigatola | 102 | 16:00
20 | Bashundhara | 188 | 16:00 | Gopalganj | 112 | 23:00 | Mahasthangarh | 66 | 21:00 | Rajshahi | 183 | 19:30
21 | BashundharaCement | 6 | 10:00 | Gulshan | 86 | 15:00 | Manikganj | 120 | 22:00 | Rajshahi-230 | 39 | 22:00
22 | Beanibazar | 48 | 21:00 | Halishahar | 84 | 23:00 | Maniknagar | 102 | 15:00 | Ramganj | 110 | 19:30
23 | Benapole | 58 | 19:30 | HaripurSBU | 182 | 21:00 | Matarbari | 47 | 19:30 | Rampur | 37 | 23:00
24 | Bhaluka | 140 | 19:00 | Hasnabad | 102 | 21:00 | Matuail | 67.6 | 12:00 | Rangamati | 16 | 19:30
25 | Bhandaria | 54 | 22:00 | Hathazari | 71 | 23:00 | Millgate | 106 | 14:00 | Rangpur | 138 | 13:00
26 | Bhangura | 49 | 21:00 | Ishurdi | 59 | 19:30 | Mirpur | 161 | 15:00 | Ruppur | 6.2 | 16:00
27 | Bheramara(GK) | 72 | 21:00 | Jaldhaka | 43 | 23:00 | Mirsorai | 4.5 | 19:30 | SSM | 15 | 11:00
28 | Bhulta | 261 | 01:00 | Jamalpur | 134 | 18:30 | Mithapukur | 28 | 02:00 | Saidpur | 104 | 12:00
29 | Bog-Sherpur | 70 | 19:30 | Jashore | 152 | 21:00 | Modern | 0 | 00:00 | Satkhira | 146 | 23:00
30 | Bogura | 155 | 21:00 | Jhenaidah | 144 | 21:00 | Mogbazar | 151.4 | 16:00 | Satmasjid | 95 | 00:00
31 | Borhanuddin | 72 | 22:00 | Joydebpur | 196 | 19:30 | Mongla | 30 | 09:00 | Savar | 201 | 19:00
32 | Brahmanbaria | 187 | 21:00 | Joypurhat | 63 | 20:00 | Motijheel | 48 | 17:00 | Shahjadpur | 122 | 19:30
33 | Cantonment | 154 | 16:00 | Juldah | 23 | 00:00 | Munshiganj | 121 | 23:00 | Shahjibazar | 119 | 21:00
34 | Chandpur | 57 | 21:00 | KSRM | 38 | 05:00 | Mymensingh | 213 | 19:00 | Shahmirpur | 53.2 | 15:00
35 | Chandraghona | 31 | 19:30 | Kabirpur | 302 | 21:00 | Naogaon | 150 | 22:00 | Shariatpur | 86 | 22:00
36 | Chapai | 84 | 21:00 | Kachua | 85 | 19:00 | Narail | 62 | 20:00 | Sherpur | 84 | 01:00
37 | Charsaidpur | 46.5 | 09:00 | Kallyanpur | 126 | 19:30 | Narinda | 80 | 13:00 | Shikalbaha | N/A | N/A
38 | Chauddagram | 61 | 19:00 | Kalurghat | 36 | 11:00 | Narshingdi | 178 | 19:30 | Shikalbaha-230 | N/A | N/A
| Sub Divisional Engineer |  |  |  | Executive Engineer |  |  |  | Superintendent Engineer
| Network Operation Division |  |  |  | Network Operation Division |  |  |  | Load Despatch Circle
| (1) Honbl. State Minister |  |  |  | (8) Executive Director (O & M) PGCB. |  |  |  | (18) C.E. Transmission (1 & 2) PGCB.
| Ministry of Power,Energy & Mineral |  |  |  | (9) Member,Generation,PDB. |  |  |  | (19) S.E. System Protection,PGCB.
| Resources, GOB. |  |  |  | (10) Member,Distribution,PDB. |  |  |  | (20) Director,Public Relation,PDB.
| (2) Secy (Power Divn.)Ministry of |  |  |  | (11) Member,Transmission & |  |  |  | (21) Director Program, PDB.
| Power,Energy & Mineral Resources. |  |  |  | System Operation,PDB. |  |  |  | (22) S.E. Consumer Affairs,PDB.
| (3) Director General,Power cell |  |  |  | (12) Member,P&D,PDB. |  |  |  | (23) Director,Project Planning,PDB.
| (4) Chairman,BERC |  |  |  | (13) C.E (P & D), PGCB. |  |  |  | (24) Director,System Planning,PDB.
| (5) Chairman, BPDB. |  |  |  | (14) G.M. Commercial Operation |  |  |  | (25) Executive Eng.IMD.
| (6) Managing Director, PGCB. |  |  |  | (15) C.E. Generation,PDB. |  |  |  | (26) Executive Eng. EMD.
| (7) Member(Power & Industry) |  |  |  | (16) C.E, (P & D),PDB. |  |  |  | (27) NLDC
| Planning Commission. |  |  |  | (17) C.E. System Operation,PGCB

## Voltage
e
MAXIMUM & MINIMUM VOLTAGES OF DIFFERENT GRID SUB-STATIONS:
| Date: | 2023-06-15 | [7 empty] | QF-LDC-10
| Sub-Station | Max Voltage | Hour | Min | Hour | Sub-Station | Maxm | Hour | Min | Hour
|  |  |  | Voltage |  |  | Voltage |  | Voltage
| 400 KV | KV | Hour | KV | Hour | 400 KV | KV | Hour | KV | Hour
14 | Aminbazar | 396 | 04:00 | 391 | 12:00 | Kaliakoir | 373 | 05:00 | 369 | 02:00
| Ashuganj | N/A | N/A | N/A | N/A | Madunaghat_I | 410 | 21:00 | 393 | 00:00
| Bhulta | 391 | 20:00 | 384 | 12:00 | Payra | 413 | 18:30 | 408 | 14:00
| Bibiana | 398 | 09:00 | 390 | 11:00 | Rahanpur_I | 416 | 01:00 | 411 | 12:00
| BIPTC | 399 | 06:00 | 387 | 15:00 | Rampal | 408 | 00:00 | 403 | 07:00
| Gopalganj | 405 | 05:00 | 400 | 12:00
| 230 KV | KV |  | KV |  | 230 KV | KV |  | KV
| Agargaon | 260 | 20:00 | 224 | 12:00 | Hasnabad | 228 | 00:00 | 223 | 15:00
| AKSML | 232 | 20:00 | 222 | 04:00 | Hathazari | 230 | 16:00 | 224 | 07:00
| Aminbazar | 231 | 03:00 | 228 | 12:00 | Ishurdi | 233 | 23:00 | 224 | 19:30
| Ashuganj | 234 | 22:00 | 228 | 00:00 | Jhenaidah | 228 | 01:00 | 217 | 21:00
| Ashuganj-400 | N/A | N/A | N/A | N/A | Kaliakoir | 230 | 07:00 | 226 | 02:00
| Baghabari | 229 | 00:00 | 223 | 19:00 | Keranigonj | 229 | 20:00 | 223 | 11:00
| Barapukuria | 222 | 02:00 | 214 | 12:00 | Khulna(S) | 237 | 00:00 | 231 | 19:30
| Barapukuria-230 | N/A | N/A | N/A | N/A | Madunaghat_I | 235 | 21:00 | 223 | 01:00
| Barishal | 240 | 07:00 | 231 | 23:00 | Maniknagar | 227 | 00:00 | 222 | 12:00
| Bheramara | 231 | 01:00 | 222 | 12:00 | Meghnaghat | 233 | 00:00 | 230 | 07:00
| Bhulta | 231 | 07:00 | 226 | 11:00 | Mirsorai | 234 | 20:00 | 221 | 12:00
| Bibiana | 239 | 20:00 | 232 | 11:00 | Rajshahi | 233 | 23:00 | 224 | 12:00
| BIPTC | 233 | 23:00 | 222 | 12:00 | Rampal | 234 | 01:00 | 229 | 22:00
| Bogura | 223 | 01:00 | 216 | 13:00 | Rampur | N/A | N/A | N/A | N/A
| Borhanuddin | 246 | 09:00 | 233 | 22:00 | Rampura | 229 | 20:00 | 223 | 15:00
| BSRM | 236 | 20:00 | 221 | 05:00 | Shikalbaha | 234 | 21:00 | 223 | 05:00
| Cumilla(N) | 230 | 20:00 | 223 | 14:00 | Shyampur | 229 | 20:00 | 223 | 11:00
| Fenchuganj | 241 | 04:00 | 237 | 19:00 | Siddhirganj | 230 | 02:00 | 226 | 12:00
| Ghorashal | N/A | N/A | N/A | N/A | Sirajgonj | 235 | 23:00 | 231 | 12:00
| Ghorashal-230 | N/A | N/A | N/A | N/A | Sreepur | 229 | 21:00 | 223 | 15:00
| GPH | 234 | 20:00 | 221 | 05:00 | Tongi | 225 | 00:00 | 220 | 11:00
| Haripur | 229 | 20:00 | 224 | 11:00
| 132 kV | KV |  | KV |  | Tongi | KV |  | KV
| Aftabnagar | 136 | 05:00 | 130 | 12:00 | Lalbag | 132 | 00:00 | 125 | 16:00
| Agargaon | 136 | 04:00 | 132 | 12:00 | Lalmonirhat | 136 | 06:00 | 122 | 13:00
| Agrabad | 133 | 17:00 | 128 | 04:00 | Madanganj | 136 | 23:00 | 130 | 12:00
| AKS | 132 | 14:00 | 126 | 00:00 | Madaripur | 130 | 19:30 | 125 | 21:00
| Aminbazar | 128 | 01:00 | 126 | 00:00 | Madartek | 136 | 06:00 | 129 | 15:00
| Amnura | 134 | 23:00 | 128 | 04:00 | Madunaghat | 135 | 17:00 | 129 | 11:00
| Ashuganj | 137 | 22:00 | 135 | 00:00 | Magura | 134 | 01:00 | 124 | 19:30
| Bagerhat | 137 | 04:00 | 127 | 19:30 | Mahasthangarh | 133 | 02:00 | 126 | 12:00
| Bakulia | 133 | 10:00 | 127 | 19:00 | Manikganj | 135 | 18:00 | 127 | 23:00
| Banani | 136 | 06:00 | 129 | 16:00 | Maniknagar | 132 | 06:00 | 126 | 16:00
| Bangabhaban | 132 | 04:00 | 126 | 16:00 | Matarbari | 134 | 00:00 | 103 | 18:30
| Barapukuria | 138 | 02:00 | 130 | 13:00 | Matuail | 135 | 19:00 | 130 | 12:00
| Barguna | 138 | 17:00 | 132 | 15:00 | Millgate | 131 | 05:00 | 126 | 14:00
| Barishal | 136 | 00:00 | 126 | 19:30 | Mirpur | 127 | 07:00 | 123 | 12:00
| Barishal-230 | 133 | 07:00 | 127 | 22:00 | Mithapukur | 134 | 18:00 | 124 | 13:00
| Baroaulia | 135 | 21:00 | 129 | 11:00 | Modern | 133 | 16:00 | 127 | 19:00
| Baroirhat | 130 | 16:00 | 123 | 19:00 | Mogbazar | 136 | 03:00 | 130 | 15:00
| Bashundhara | 136 | 04:00 | 125 | 11:00 | Mongla | 135 | 13:00 | 127 | 19:30
| BashundharaCement | 136 | 23:00 | 130 | 12:00 | Motijheel | 132 | 04:00 | 126 | 16:00
| Beanibazar | 138 | 07:00 | 131 | 19:00 | Munshiganj | 135 | 18:30 | 131 | 08:00
| Benapole | 132 | 01:00 | 124 | 19:30 | Mymensingh | 137 | 22:00 | 116 | 19:00
| Bhaluka | 130 | 21:00 | 120 | 19:00 | Naogaon | 131 | 01:00 | 117 | 21:00
| Bhandaria | 136 | 11:00 | 125 | 15:00 | Narail | 133 | 01:00 | 122 | 19:30
| Bhangura | 134 | 00:00 | 130 | 12:00 | Narinda | 0 | 00:00 | N/A | N/A
| Bheramara | 133 | 01:00 | 129 | 12:00 | Narshingdi | 131 | 06:00 | 123 | 10:00
| Bheramara(GK) | 134 | 23:00 | 129 | 12:00 | Natore | 132 | 01:00 | 127 | 11:00
| Bhulta | 126 | 18:30 | 119 | 10:00 | Nawabganj | 133 | 00:00 | 127 | 19:00
| Bog-Sherpur | 134 | 01:00 | 126 | 12:00 | Netrakona | 136 | 19:00 | 122 | 12:00
| Bogura | 135 | 01:00 | 128 | 12:00 | New | 138 | 10:00 | 126 | 12:00
| Bogura-230 | 134 | 01:00 | 129 | 12:00 | Niamatpur | 129 | 17:00 | 112 | 21:00
| Brahmanbaria | 134 | 22:00 | 129 | 19:00 | Noapara | 136 | 01:00 | 130 | 19:30
| Cantonment | 135 | 03:00 | 130 | 16:00 | Pabna | 133 | 01:00 | 127 | 19:30
| Chandpur | 130 | 19:30 | 119 | 04:00 | Palashbari | 132 | 17:00 | 122 | 12:00
| Chandraghona | 134 | 13:00 | 128 | 19:00 | Panchagarh | 136 | 19:00 | 121 | 13:00
| Chapai | 133 | 00:00 | 130 | 03:00 | Patuakhali | 140 | 00:00 | 134 | 15:00
| Charsaidpur | 136 | 18:30 | 130 | 12:00 | Payra | 140 | 18:30 | 137 | 03:00
| Chauddagram | 131 | 09:00 | 122 | 19:00 | PHP | 130 | 16:00 | 121 | 19:00
| Chhatak | 137 | 05:00 | 130 | 19:30 | Postogola | 137 | 13:00 | 134 | 01:00
| Chowmuhani | 128 | 08:00 | 117 | 05:00 | Purbachal | 136 | 06:00 | 124 | 12:00
| Chuadanga | 132 | 01:00 | 117 | 20:00 | Purbasadipur | 134 | 18:30 | 120 | 13:00
| Coxsbazar | 132 | 16:00 | 110 | 18:30 | Rahim | 135 | 18:00 | 131 | 10:00
| Cumilla(N) | 133 | 16:00 | 127 | 19:00 | Rajbari | 128 | 00:00 | 122 | 19:30
| Cumilla(S) | 132 | 13:00 | 123 | 15:00 | Rajendrapur | 135 | 18:30 | 127 | 13:00
| Daudkandi | 133 | 18:00 | 124 | 19:00 | Rajshahi | 132 | 23:00 | 126 | 19:30
| Dhaka | 137 | 07:00 | 130 | 16:00 | Rajshahi-230 | 132 | 23:00 | 126 | 12:00
| Dhamrai | 132 | 06:00 | 128 | 12:00 | Ramganj | 126 | 09:00 | 116 | 06:00
| Dhanmondi | 134 | 07:00 | 129 | 12:00 | Rampur | 134 | 21:00 | 128 | 00:00
| Dohazari | 134 | 16:00 | 123 | 18:30 | Rampura | 136 | 06:00 | 128 | 16:00
| Dummy | 128 | 00:00 | 125 | 19:30 | Rangamati | 134 | 16:00 | 128 | 05:00
| Faridpur | 132 | 20:00 | 128 | 10:00 | Rangpur | 135 | 19:00 | 123 | 12:00
| Fatullah | 139 | 09:00 | 135 | 19:00 | Ruppur | 133 | 00:00 | 129 | 19:30
| Fenchuganj | 130 | 09:00 | 122 | 19:00 | Saidpur | 135 | 02:00 | 123 | 12:00
| Feni | N/A | N/A | N/A | N/A | Satkhira | 133 | 04:00 | 125 | 22:00
| Ghorashal | 138 | 02:00 | 127 | 23:00 | Satmasjid | 136 | 06:00 | 131 | 11:00
| Goalpara | 135 | 00:00 | 132 | 19:30 | Savar | 128 | 20:00 | 123 | 00:00
| Gollamari | 133 | 18:00 | 130 | 12:00 | Shahjadpur | 136 | 01:00 | 134 | 12:00
| Gopalganj | 129 | 01:00 | 126 | 19:30 | Shahjibazar | 137 | 23:00 | 132 | 00:00
| Gopalganj-400 | 136 | 07:00 | 129 | 16:00 | Shahmirpur | 134 | 21:00 | 128 | 10:00
| Gulshan | 134 | 16:00 | 127 | 12:00 | Shariatpur | 128 | 07:00 | 123 | 19:30
| Halishahar | 135 | 18:00 | 131 | 10:00 | Sherpur | 141 | 19:00 | 117 | 12:00
| Haripur | 135 | 18:00 | 131 | 10:00 | Shikalbaha | N/A | N/A | N/A | N/A
| HaripurSBU | 136 | 19:30 | 134 | 09:00 | Shikalbaha-230 | 135 | 21:00 | 129 | 19:00
| Hasnabad | 135 | 14:00 | 130 | 01:00 | Shitalakhya | 136 | 18:00 | 130 | 12:00
| Hathazari | 135 | 23:00 | 130 | 05:00 | Sholosohor | 134 | 20:00 | 127 | 11:00
| Ishurdi | 135 | 18:30 | 120 | 13:00 | Shyampur | 130 | 02:00 | 127 | 11:00
| Jaldhaka | 140 | 21:00 | 121 | 12:00 | Shyampur-230 | 132 | 20:00 | 127 | 11:00
| Jamalpur | 133 | 01:00 | 125 | 19:30 | Siddhirganj | 135 | 18:30 | 131 | 10:00
| Jashore | 136 | 01:00 | 127 | 19:30 | Sirajganj | 134 | 01:00 | 126 | 05:00
| Jhenaidah | 136 | 01:00 | 128 | 20:00 | Sonargaon | 135 | 18:00 | 129 | 10:00
| Jhenaidah-230 | 135 | 03:00 | 128 | 12:00 | Sreemongol | 137 | 22:00 | 133 | 12:00
| Joydebpur | 129 | 01:00 | 116 | 21:00 | Sreepur | 129 | 21:00 | 124 | 19:00
| Joypurhat | 135 | 21:00 | 128 | 11:00 | Srinagar | 134 | 00:00 | 126 | 19:00
| Juldah | 137 | 18:30 | 123 | 12:00 | SSM | 139 | 21:00 | 131 | 11:00
| Kabirpur | 131 | 20:00 | 121 | 03:00 | Sunamganj | 135 | 05:00 | 128 | 19:30
| Kachua | 136 | 07:00 | 134 | 02:00 | Sylhet | 135 | 04:00 | 132 | 19:30
| Kaliakoir | 129 | 19:30 | 125 | 00:00 | Tangail | 133 | 09:00 | 121 | 12:00
| Kallyanpur | 134 | 10:00 | 128 | 11:00 | Thakurgaon | 136 | 19:00 | 121 | 13:00
| Kalurghat | 133 | 00:00 | 122 | 16:00 | TK | 134 | 16:00 | 129 | 11:00
| Kamrangirchar | N/A | N/A | N/A | N/A | Tongi | 133 | 23:00 | 129 | 11:00
| Kaptai | 132 | 06:00 | 126 | 16:00 | Ullon | 136 | 06:00 | 129 | 15:00
| Kazla | 133 | 00:00 | 127 | 19:00 | Uttara | 128 | 20:00 | 122 | 00:00
| Keranigonj | 135 | 00:00 | 125 | 19:00 | UttaraNew | 127 | 07:00 | 123 | 00:00
| Khagrachori | 136 | 00:00 | 132 | 19:30 | Zigatola | 133 | 00:00 | 127 | 17:00
| Khulna | 136 | 00:00 | 132 | 19:30
| Khulna(S) | 132 | 17:00 | 126 | 19:00
| Khulshi | 132 | 21:00 | 124 | 00:00
| Kishoreganj | 137 | 20:00 | 125 | 11:00
| Kodda | 135 | 21:00 | 126 | 05:00
| KSRM | 138 | 10:00 | 135 | 00:00
| Kulaura | 134 | 18:30 | 120 | 13:00
| Kurigram | 132 | 00:00 | 126 | 19:30

## L-Curve
Date | 2023-06-15
.
TIME | E-W INT.(Export) | EAST GRID | WEST GRID | TOTAL |  |  | DAILY LOAD CURVE
0:00 | 1100 | 7293 | 4892 | 12185 |  |  |  | QF-LDC-11
0:30 | 1205 | 6999 | 4868.5 | 11867.5 | Date: | 2023-06-15
1:00 | 1310 | 6705 | 4845 | 11550
1:30 | 1320 | 6647 | 4799.5 | 11446.5
2:00 | 1330 | 6589 | 4754 | 11343
2:30 | 1305 | 6553 | 4759.5 | 11312.5 | [5 empty] | Gen. at Eve. Peak | 13863 | 13863 MW (21:00 )
3:00 | 1280 | 6517 | 4765 | 11282 | [6 empty] | 21:00
3:30 | 1290 | 6495.5 | 4754.5 | 11250 | [5 empty] | Gen. at Day Peak | 11687 | 11687 MW (12:00 )
4:00 | 1300 | 6474 | 4744 | 11218 | [6 empty] | 12:00
4:30 | 1290 | 6423.5 | 4611 | 11034.5 | [5 empty] | Highest Generation | 13863
5:00 | 1280 | 6373 | 4478 | 10851 | [6 empty] | 21:00
5:30 | 1268 | 6350.5 | 4475 | 10825.5
6:00 | 1256 | 6328 | 4472 | 10800
6:30 | 1213 | 6304 | 4503 | 10807
7:00 | 1170 | 6280 | 4534 | 10814
7:30 | 1205 | 6266.5 | 4543 | 10809.5
8:00 | 1240 | 6253 | 4552 | 10805
8:30 | 1305 | 6275 | 4489 | 10764
9:00 | 1370 | 6297 | 4426 | 10723
9:30 | 1330 | 6448.5 | 4437 | 10885.5
10:00 | 1290 | 6600 | 4448 | 11048
10:30 | 1287 | 6565 | 4487.5 | 11052.5
11:00 | 1284 | 6530 | 4527 | 11057
11:30 | 1307 | 6762 | 4610 | 11372
12:00 | 1330 | 6994 | 4693 | 11687
12:30 | 1313 | 7007 | 4733 | 11740
13:00 | 1296 | 7020 | 4773 | 11793
13:30 | 1333 | 7034 | 4774 | 11808
14:00 | 1370 | 7048 | 4775 | 11823
14:30 | 1400 | 7091 | 4728.5 | 11819.5
15:00 | 1430 | 7134 | 4682 | 11816
15:30 | 1415 | 6965 | 4608.5 | 11573.5
16:00 | 1400 | 6796 | 4535 | 11331
16:30 | 1400 | 6846 | 4536 | 11382
17:00 | 1400 | 6896 | 4537 | 11433
17:30 | 1285 | 6963.5 | 4512.5 | 11476
18:00 | 1170 | 7031 | 4488 | 11519
18:30 | 1155 | 7536 | 4766 | 12302
19:00 | 1140 | 8041 | 5044 | 13085
19:30 | 1090 | 8390 | 5289 | 13679
20:00 | 910 | 8337 | 5403 | 13740 |  |  |  | Executive Engineer
20:30 | 810 | 8407.5 | 5394 | 13801.5 |  |  |  | Network Operation Division
21:00 | 710 | 8478 | 5385 | 13863
21:30 | 650 | 8425.5 | 5282.5 | 13708
22:00 | 590 | 8373 | 5180 | 13553 |  |  |  |  | Page 6 of 7
22:30 | 750 | 8148.5 | 5133 | 13281.5
23:00 | 910 | 7924 | 5086 | 13010
23:30 | 1005 | 7608.5 | 4989 | 12597.5
24:00 | 1100 | 7293 | 4892 | 12185
13863 MW (21:00 )
11687 MW (12:00 )

## En-Curve
DAILY ENERGY CURVE
Date | 2023-06-15 |  | Energy |  | 283626031
QF-LDC-12
TIME | GAS | HVDC | P.GEN(GAS). | P.GEN(HSD) | P.GEN(HFO). | COAL | HYDRO | G.GEN(HSD) | G.GEN(HFO) | TRIPURA | SOLAR | WIND | SHORTAGE
0:00 | 4314 | 721 | 2292 | 452 | 1827 | 1551 | 25 | 454 | 378 | 162 | 0 | 9 | 1160.325
0:30 | 4277 | 750 | 2296 | 324 | 1592 | 1642.5 | 25 | 442 | 344 | 163 | 0 | 12 | 1750.0375 |  | Date: | 43630
1:00 | 4240 | 779 | 2300 | 196 | 1357 | 1734 | 25 | 430 | 310 | 164 | 0 | 15 | 2339.75
1:30 | 4224.5 | 814.5 | 2308 | 98 | 1340.5 | 1729.5 | 25 | 432.5 | 295 | 164 | 0 | 15 | 2271.4675 | [8 empty] | 283.626 | 283.626 |  | Total Energy Gen MKWHr Energy Not Served MKWHr Energy Requirement MKWHr | Total Energy Gen 283.626 MKWHr Energy Not Served 30.391 MKWHr Energy Requirement 314.017 MKWHr
2:00 | 4209 | 850 | 2316 | 0 | 1324 | 1725 | 25 | 435 | 280 | 164 | 0 | 15 | 2203.185 | [8 empty] | 30.3905 | 30.3905
2:30 | 4166.5 | 874 | 2319.5 | 0 | 1306 | 1733.5 | 25 | 434 | 269.5 | 167 | 0 | 17.5 | 2160.6875 | [8 empty] | 314.0166 | 314.0166
3:00 | 4124 | 898 | 2323 | 0 | 1288 | 1742 | 25 | 433 | 259 | 170 | 0 | 20 | 2118.19
3:30 | 4113 | 899 | 2333.5 | 0 | 1275 | 1735 | 25 | 432 | 245 | 175 | 0 | 17.5 | 2077.125 | [7 empty] | Shortage
4:00 | 4102 | 900 | 2344 | 0 | 1262 | 1728 | 25 | 431 | 231 | 180 | 0 | 15 | 2036.06
4:30 | 4080.5 | 900 | 2345.5 | 0 | 1232.5 | 1730 | 25 | 314.5 | 218.5 | 176 | 0 | 12 | 1948.6775
5:00 | 4059 | 900 | 2347 | 0 | 1203 | 1732 | 25 | 198 | 206 | 172 | 0 | 9 | 1861.295
5:30 | 4056 | 900 | 2347.5 | 0 | 1199.5 | 1732.5 | 25 | 199 | 190.5 | 165 | 4.5 | 6 | 1742.3975
6:00 | 4053 | 900 | 2348 | 0 | 1196 | 1733 | 25 | 200 | 175 | 158 | 9 | 3 | 1623.5
6:30 | 4047 | 900 | 2334 | 0 | 1213 | 1733.5 | 25 | 202.5 | 173 | 150 | 25.5 | 3.5 | 1425.815 | [6 empty] | Coal
7:00 | 4041 | 900 | 2320 | 0 | 1230 | 1734 | 25 | 205 | 171 | 142 | 42 | 4 | 1228.13
7:30 | 4048 | 899.5 | 2278 | 0 | 1244.5 | 1759 | 25 | 186 | 169 | 139 | 56 | 5.5 | 1280.1775 | [5 empty] | Oil
8:00 | 4055 | 899 | 2236 | 0 | 1259 | 1784 | 25 | 167 | 167 | 136 | 70 | 7 | 1332.225
8:30 | 4066 | 899.5 | 2156 | 0 | 1270 | 1754.5 | 25 | 192 | 161.5 | 144 | 85.5 | 10 | 1419.13
9:00 | 4077 | 900 | 2076 | 0 | 1281 | 1725 | 25 | 217 | 156 | 152 | 101 | 13 | 1506.035
9:30 | 4151.5 | 899.5 | 2089 | 0 | 1320 | 1713.5 | 25 | 218 | 172 | 160 | 127 | 10 | 1398.5975
10:00 | 4226 | 899 | 2102 | 0 | 1359 | 1702 | 25 | 219 | 188 | 168 | 153 | 7 | 1291.16
10:30 | 4120.5 | 899.5 | 2142.5 | 0 | 1427 | 1661 | 25 | 226.5 | 181 | 160 | 205.5 | 4 | 1239.1125
11:00 | 4015 | 900 | 2183 | 0 | 1495 | 1620 | 25 | 234 | 174 | 152 | 258 | 1 | 1187.065
11:30 | 4001 | 906 | 2198.5 | 250.5 | 1507.5 | 1620.5 | 25 | 255.5 | 196.5 | 155 | 254 | 2 | 1124.99
12:00 | 3987 | 912 | 2214 | 501 | 1520 | 1621 | 25 | 277 | 219 | 158 | 250 | 3 | 1062.915
12:30 | 4006 | 912 | 2194 | 494.5 | 1524 | 1628.5 | 25 | 281 | 236 | 158 | 276.5 | 4.5 | 1141.225
13:00 | 4025 | 912 | 2174 | 488 | 1528 | 1636 | 25 | 285 | 253 | 158 | 303 | 6 | 1219.535
13:30 | 4025 | 912 | 2174 | 488 | 1528 | 1636 | 25 | 285 | 253 | 158 | 303 | 6 | 1219.535
14:00 | 4025 | 912 | 2174 | 488 | 1528 | 1636 | 25 | 285 | 253 | 158 | 303 | 6 | 1219.535
14:30 | 4033.5 | 912 | 2177 | 531 | 1542.5 | 1629.5 | 25 | 311 | 251 | 163 | 221.5 | 7.5 | 1318.3775
15:00 | 4042 | 912 | 2180 | 574 | 1557 | 1623 | 25 | 337 | 249 | 168 | 140 | 9 | 1417.22
15:30 | 4077 | 912 | 2176 | 287 | 1584.5 | 1622 | 25 | 356.5 | 234 | 169 | 121.5 | 9 | 1553.3075
16:00 | 4112 | 912 | 2172 | 0 | 1612 | 1621 | 25 | 376 | 219 | 170 | 103 | 9 | 1689.395
16:30 | 4166 | 912 | 2199 | 0 | 1644 | 1621 | 25 | 330 | 237 | 167 | 72.5 | 8.5 | 1592.94
17:00 | 4220 | 912 | 2226 | 0 | 1676 | 1621 | 25 | 284 | 255 | 164 | 42 | 8 | 1496.485 | [10 empty] | 472
17:30 | 4220.5 | 912 | 2190.5 | 0 | 1797 | 1628.5 | 25 | 237 | 275 | 154 | 27 | 9.5 | 1288.295 | [10 empty] | 100
18:00 | 4221 | 912 | 2155 | 0 | 1918 | 1636 | 25 | 190 | 295 | 144 | 12 | 11 | 1080.105 | [10 empty] | 20
18:30 | 4224 | 912 | 2217 | 50 | 2418.5 | 1627 | 25 | 263 | 404.5 | 149 | 6.5 | 5.5 | 809.84 | [10 empty] | 592
19:00 | 4227 | 912 | 2279 | 100 | 2919 | 1618 | 25 | 336 | 514 | 154 | 1 | 0 | 539.575
19:30 | 4290 | 912 | 2352 | 328 | 2972 | 1637 | 25 | 386 | 612 | 152 | 0 | 13 | 417.8125
20:00 | 4376 | 912 | 2315 | 146 | 3033 | 1613 | 25 | 493 | 663 | 156 | 0 | 8 | 296.05
20:30 | 4373.5 | 912 | 2319 | 127.5 | 3088 | 1617 | 25 | 494.5 | 676.5 | 159 | 0 | 9.5 | 273.13
21:00 | 4371 | 912 | 2323 | 109 | 3143 | 1621 | 25 | 496 | 690 | 162 | 0 | 11 | 250.21
21:30 | 4398.5 | 840 | 2328.5 | 65 | 3126.5 | 1625 | 25 | 474 | 652 | 161 | 0 | 12.5 | 254.985
22:00 | 4426 | 768 | 2334 | 21 | 3110 | 1629 | 25 | 452 | 614 | 160 | 0 | 14 | 259.76
22:30 | 4399.5 | 768 | 2308 | 231 | 2776 | 1616.5 | 12.5 | 452.5 | 542 | 165 | 0 | 10.5 | 459.355
23:00 | 4373 | 768 | 2282 | 441 | 2442 | 1604 | 0 | 453 | 470 | 170 | 0 | 7 | 658.95
23:30 | 4343.5 | 744.5 | 2287 | 446.5 | 2134.5 | 1577.5 | 12.5 | 453.5 | 424 | 166 | 0 | 8 | 909.6375 |  | Max Temp. in Dhaka |  | 34.1° C
24:00 | 4314 | 721 | 2292 | 452 | 1827 | 1551 | 25 | 454 | 378 | 162 | 0 | 9 | 1160.325
Executive Engineer
Network Operation Division
Page 5 of 7
GAS
Oil
HVDC
COAL
HYDRO
SOLAR
Total Energy Gen 283.626 MKWHr Energy Not Served 30.391 MKWHr Energy Requirement 314.017 MKWHr
Shortage
Note on W13: Author:

## Generation
g | 2023-06-15
Si No | Unit | 1:00 | 2:00 | 3:00 | 4:00 | 5:00 | 6:00 | 7:00 | 8:00 | 9:00 | 10:00 | 11:00 | 12:00 | 13:00 | 14:00 | 15:00 | 16:00 | 17:00 | 18:00 | 18:30 | 19:00 | 19:30 | 20:00 | 21:00 | 22:00 | 23:00 | 24:00 | KWH
1 | Karnaphuli Hydro PP Unit-1, 2 & 3 | 25 | 25 | 25 | 25 | 25 | 25 | 25 | 25 | 25 | 25 | 25 | 25 | 25 | 25 | 25 | 25 | 25 | 25 |  | 25 | 25 | 25 | 25 | 25 | 0 |  | 549600
2 | Karnaphuli Hydro PP Unit-4 & 5 | [24 empty] | 0 | 25 | 16000
3 | Chattogram TPP-1 | 105 | 111 | 109 | 105 | 112 | 105 | 104 | 113 | 109 | 100 | 110 | 114 | 110 | 110 | 110 | 110 | 111 | 110 |  | 111 | 112 | 112 | 110 | 110 | 100 | 100 | 2500000
4 | Chattogram TPP-2
5 | Raozan 25 MW PP | 8 | 8 | 8 | 8 | 8 | 8 | 8 | 8 | 8 |  |  |  | 8 | 8 | 8 | 8 | 8 | 8 |  | 25 | 25 | 25 | 25 | 25 | 8 | 8 | 235710
| Teknaf 20MW PP (Solartech) | [5 empty] | 1 | 3 | 4 | 6 | 10 | 16 | 5 | 19 | 16 | 3 | 4 | 3 | 1 |  | 0 | [6 empty] | 94095
6 | Sikalbaha 225MW CCPP (Gas) | 221 | 221 | 221 | 221 | 220 | 223 | 224 | 222 | 227 | 227 | 224 | 222 | 226 | 222 | 217 | 217 | 223 | 222 |  | 220 | 221 | 225 | 225 | 224 | 226 | 226 | 5187952
7 | Sikalbaha 225MW CCPP(Oil)
8
9 | Sikalbaha 150MW GTPP
10 | Sikalbaha 150MW GTPP(Oil)
| Dohazari -Kalaish 100 MW Peaking | 51 | 51 | 51 | 51 | 51 | 51 | 51 | 51 | 35 | 33 | 20 | 34 | 51 | 48 | 48 | 43 | 48 | 48 |  | 48 | 51 | 51 | 51 | 51 | 51 | 51 | 1120482
12 | Hathazari 100 MW peaking PP | 31 | 31 | 31 | 31 | 31 | 31 | 31 | 31 | 31 | 31 | 32 | 24 | 32 | 32 | 32 | 32 | 32 | 32 |  | 32 | 32 | 32 | 32 | 32 | 24 | 31 | 735696
| Sikalbaha 105 MW PP (Baraka Sikalbaha) | 17 | 17 | 17 | 17 | 17 | 17 | 17 | 17 | 17 | 17 | 17 | 17 | 34 | 51 | 44 | 34 | 51 | 51 |  | 51 | 51 | 51 | 51 | 51 | 51 | 51 | 799563
Daudkandi 200 MW PP (B.Trac)
14 | Titas 50 MW Peaking PP | [6 empty] | 0 |  |  |  |  | 25 | 28 | 21 | 28 | 21 | 27 | 35 |  | 35 | 30 | 34 | 29 | 36 |  | 0 | 292960
15 | 210 MW Siddhirgonj TPP
16 | Siddhirgonj 2*120 MW GTPP | 195 | 195 | 192 | 195 | 187 | 191 | 194 | 189 | 197 | 198 | 194 | 185 | 193 | 186 | 186 | 185 | 192 | 192 |  | 185 | 188 | 193 | 189 | 190 | 195 | 195 | 4817000
17 | Siddhirganj 335 MW CCPP | 327 | 327 | 324 | 325 | 318 | 325 | 328 | 321 | 330 | 326 | 325 | 317 | 320 | 318 | 318 | 316 | 319 | 323 |  | 316 | 320 | 321 | 325 | 323 | 322 | 326 | 7789058
18 | Kodda 300 MW PP Unit-2 (Summit) | 67 | 47 | 50 | 47 | 47 | 47 | 47 | 48 | 48 | 48 | 48 | 48 | 48 | 48 | 52 | 55 | 55 | 82 |  | 150 | 160 | 160 | 155 | 155 | 160 | 163 | 1896873
19 | Ashuganj 195MW PP (APSCL-United) | 8 | 8 | 8 | 8 | 8 | 8 | 8 | 8 | 8 | 8 | 8 | 8 | 8 | 8 | 8 | 8 | 8 | 8 |  | 8 | 8 | 8 | 8 | 8 | 8 | 8 | 217454
20 | Ghorasal TPP (Unit-1&2)
21 | Ghorasal Repowered CCPP:Unit-3 (GT
22 | Ghorasal Repowered CCPP Unit-4 | 100 | 100 | 100 | 100 | 100 | 100 | 100 | 100 | 100 | 100 | 100 | 100 | 100 | 100 | 100 | 100 | 100 | 100 |  | 97 | 100 | 100 | 100 | 100 | 100 | 100 | 2407156
23 | Ghorasal TPP Unit-5 | 160 | 160 | 160 | 160 | 160 | 160 | 160 | 160 | 170 | 170 | 170 | 170 | 170 | 170 | 170 | 170 | 170 | 170 |  | 170 | 170 | 170 | 170 | 170 | 170 | 170 | 4047750
24 | Ghorasal 6
25 | Ghorasal 365 MW CCPP Unit-7
26 | SS Power I
28 | Ashuganj TPP Unit- 3
29 | Ashuganj TPP Unit- 4
30 | Ashuganj TPP Unit- 5
32 | Ashuganj 50 MW PP | 40 | 41 | 41 | 41 | 41 | 41 | 41 | 39 | 37 | 40 | 39 | 37 | 35 | 37 | 38 | 38 | 38 | 38 |  | 38 | 39 | 38 | 38 | 39 | 41 | 41 | 924840
33 | Ashuganj 225 MW CCPP | 113 | 111 | 113 | 116 | 111 | 105 | 103 | 107 | 112 | 111 | 111 | 107 | 113 | 110 | 109 | 105 | 107 | 110 |  | 110 | 108 | 104 | 99 | 105 | 97 | 102 | 2625000
34 | Ashuganj 450 MW CCPP(South) | 260 | 260 | 260 | 260 | 260 | 260 | 260 | 260 | 260 | 260 | 260 | 260 | 260 | 260 | 260 | 260 | 260 | 260 |  | 260 | 260 | 260 | 260 | 260 | 260 | 260 | 6399000
| Ashuganj 450 MW CCPP(North) | 280 | 280 | 290 | 280 | 335 | 335 | 305 | 335 | 305 | 305 | 330 | 330 | 310 | 315 | 325 | 335 | 310 | 310 |  | 330 | 320 | 310 | 310 | 310 | 310 | 310 | 7958500
| Ashuganj 420 MW CCPP(East) | 230 | 232 | 232 | 233 | 233 | 223 | 223 | 225 | 225 | 225 | 230 | 230 | 230 | 230 | 230 | 230 | 230 | 230 |  | 230 | 230 | 230 | 230 | 230 | 222 | 223 | 5513400
35 | Ashuganj 55 MW PP (Precision)
36 | Chandpur 150 MW CCPP
37 | Tongi 80 MW GTPP
38 | Haripur GTPP
39 | Haripur 412 MW CCPP | 404 | 404 | 403 | 401 | 398 | 400 | 403 | 406 | 401 | 371 | 387 | 405 | 404 | 400 | 396 | 397 | 399 | 405 |  | 401 | 400 | 402 | 403 | 407 | 398 | 405 | 9762820
40 | Meghnaghat 450 MW CCPP(MPL) | 450 | 450 | 450 | 450 | 450 | 450 | 450 | 450 | 450 | 450 | 450 | 450 | 450 | 450 | 450 | 450 | 450 | 450 |  | 450 | 450 | 450 | 450 | 450 | 450 | 450 | 10001000
41 | Haripur 360MW CCPP(HPL) | 323 | 327 | 328 | 323 | 319 | 319 | 321 | 327 | 326 | 332 | 332 | 324 | 338 | 322 | 322 | 322 | 322 | 302 |  | 324 | 337 | 342 | 323 | 325 | 324 | 325 | 7778000
42 | RPCL 210MW CCPP | 48 | 48 | 48 | 48 | 48 | 48 | 30 | 25 | 25 | 24 | 24 | 24 | 24 | 23 | 23 | 27 | 27 | 27 |  | 30 | 43 | 50 | 5 | 46 | 47 | 38 | 738240
43 | Sutiakhali 50 MW Solar PP | [5 empty] | 1 | 7 | 11 | 10 | 43 | 33 | 36 | 50 | 19 | 31 | 8 | 1 | 0 | [8 empty] | 241910
44 | Fenchugonj CCPP Phase-1 | 42 | 42 | 42 | 42 | 42 | 42 | 42 | 42 | 42 | 42 | 42 | 42 | 42 | 42 | 42 | 42 | 42 | 42 |  | 42 | 42 | 42 | 42 | 42 | 42 | 42 | 999000
45 | Fenchugonj CCPP Phase-2 | 30 | 30 | 30 | 30 | 30 | 30 | 30 | 30 | 31 | 31 | 31 | 31 | 31 | 31 | 30 | 30 | 30 | 30 |  | 30 | 30 | 30 | 30 | 30 | 30 | 30 | 674040
46 | Shajibazar 330 MW CCPP
47 | Shahjibazar GTPP Unit- 8 & 9 | 50 | 50 | 50 | 50 | 50 | 50 | 50 | 50 | 50 | 50 | 50 | 50 | 50 | 50 | 48 | 48 | 48 | 48 |  | 48 | 48 | 48 | 48 | 50 | 50 | 50 | 1179360
48 | Shahjibazar 86MW PP (Shahjibazar) | 66 | 66 | 66 | 66 | 66 | 66 | 64 | 64 | 64 | 67 | 69 | 72 | 76 | 75 | 75 | 74 | 76 | 76 |  | 76 | 76 | 76 | 76 | 77 | 77 | 72 | 1637760
Shahjibazar 100 MW GTPP
49 | Shahjibazar 50MW PP (EPL)
50 | Sylhet 225 MW CCPP | 126 | 127 | 126 | 129 | 128 | 126 | 128 | 127 | 128 | 128 | 128 | 128 | 128 | 128 | 127 | 127 | 127 | 127 |  | 127 | 127 | 127 | 127 | 127 | 128 | 127 | 3053680
51 | Sylhet 20 MW GTPP
52 | Sylhet 50MW PP (EPL)
53 | Sylhet 10MW PP (Desh) | 10 | 10 | 10 | 10 | 10 | 10 | 10 | 10 | 10 | 10 | 9 | 10 | 10 | 10 | 10 | 10 | 10 | 10 |  | 10 | 10 | 10 | 10 | 10 | 10 | 10 | 245700
54 | Hobiganj 11MW PP Cofidence-E | 11 | 11 | 11 | 11 | 11 | 11 | 11 | 11 | 11 | 11 | 11 | 11 | 11 | 11 | 11 | 11 | 11 | 11 |  | 11 | 11 | 11 | 11 |  |  | 0 | 235872
55 | Fenchugonj 51 MW PP (Barakatullah) | 47 | 50 | 50 | 50 | 50 | 50 | 50 | 47 | 47 | 47 | 47 | 50 | 50 | 50 | 50 | 50 | 47 | 49 |  | 50 | 50 | 47 | 47 | 50 | 50 | 50 | 1181400
56 | Shahjahanulla 25 MW PP | 13 | 8 | 8 |  | 8 | 13 | 13 | 13 |  | 8 |  |  | 16 | 16 | 16 | 24 | 24 | 24 |  | 24 | 24 | 24 | 24 | 24 | 24 | 16 | 337464
57 | Bibiana-II 341 MW CCPP (Summit) | 275 | 310 | 305 | 310 | 320 | 320 | 300 | 290 | 280 | 280 | 300 | 310 | 280 | 310 | 315 | 310 | 305 | 270 |  | 290 | 315 | 290 | 295 | 290 | 315 | 280 | 7334500
| Bibiyana South 400 MW | 260 | 260 | 200 | 160 | 50 | 30 | 50 | 70 | 121 | 335 | 394 | 385 | 400 | 392 | 388 | 386 | 395 | 396 |  | 384 | 385 | 378 | 388 | 390 | 387 | 357 | 6822700
58 | Nababganj 55 MW PP (Southern power ) | [6 empty] | 0 |  |  |  | 17 | 35 | 35 | 35 | 35 | 35 | 35 | 35 |  | 35 | 35 | 55 | 55 | 35 |  | 0 | 465866
59 | Tangail Palli Power Gen 22 MW | 12 | 12 | 12 | 12 | 12 | 12 | 12 | 12 | 12 | 12 | 12 | 12 | 12 | 12 | 12 | 12 | 12 | 12 |  | 12 | 12 | 12 | 12 | 12 | 12 | 12 | 294000
60 | Barabkunda 22 MW PP (Regent) | 9 | 9 | 9 | 9 | 9 | 9 | 9 | 9 | 9 | [5 empty] | 0 | 7 | 9 | 9 |  | 11 | 11 | 11 | 11 | 11 | 11 | 11 | 168240
61 | Narshingdi 22 MW PP (Doreen) |  | 10 | 10 | 10 | 10 | 10 | 10 | 10 | 10 |  | 15 | 15 | 15 | 15 | 15 | 15 | 15 | 15 |  | 15 | 15 | 15 | 15 | 22 | 22 | 22 | 302400
62 | Tangail 22 MW PP (Doreen) | 13 | 13 | 13 | 13 | 13 | 13 | 13 | 16 |  |  |  | 10 | 16 | 16 | 16 | 19 | 19 | 19 |  | 19 | 19 | 19 | 19 | 17 | 17 | 17 | 295128
63 | Impoprt (Tripura) | 164 | 164 | 170 | 180 | 172 | 158 | 142 | 136 | 152 | 168 | 152 | 158 | 158 | 170 | 168 | 170 | 164 | 144 |  | 154 | 152 | 156 | 162 | 160 | 170 | 162 | 3888960
64 | Malancha, Ctg. EPZ (United) | 37 | 37 | 37 | 37 | 38 | 32 | 26 | 9 | 2 | 2 | 2 | 2 | 4 | 3 | 2 | 2 | 6 | 10 |  | 19 | 19 | 26 | 28 | 34 | 35 | 36 | 460320
65 | Feni 22MW PP (Doreen) | 20 | 20 | 20 | 20 | 20 | 20 | 20 | 20 | 20 | 20 | 20 | 20 | 20 | 20 | 20 | 20 | 20 | 20 |  | 20 | 20 | 20 | 20 | 20 | 20 | 20 | 481680
66 | Feni 11 MW PP (Doreen) | 11 | 11 | 11 | 11 | 11 | 11 |  |  |  |  | 11 | 11 | 11 | 11 | 11 | 11 | 11 | 11 |  | 11 | 11 | 11 | 11 | 11 | 11 | 0 | 216360
67 | Jangalia 33MW PP (Summit) | 32 | 24 | 24 | 24 | 24 | 24 | 24 | 24 | 24 | 16 | 25 | 25 | 25 | 25 | 25 | 25 | 25 | 25 |  | 25 | 10 | 25 | 25 | 25 | 25 | 25 | 561000
68 | Cumilla 25 MW PP (Summit) | 21 | 21 | 21 | 21 | 21 | 12 | 20 | 20 | 18 | 18 | 16 | 12 | 18 | 18 | 19 | 20 | 20 | 20 |  | 20 | 20 | 20 | 20 | 20 | 20 | 20 | 451120
69 | Summit Ashulia | 20 | 20 | 20 | 20 | 20 | 20 | 20 | 20 | 20 | 20 | 20 | 20 | 20 | 20 | 20 | 20 | 20 | 20 |  | 20 | 20 | 20 | 0 | 20 | 20 | 20 | 460000
70 | Summit Madhabdi | 24 | 24 | 24 | 24 | 24 | 24 | 24 | 24 | 24 | 24 | 24 | 24 | 24 | 24 | 20 | 26 | 24 | 24 |  | 24 | 24 | 24 | 24 | 24 | 24 | 25 | 552780
71 | Maona 33 MW PP(Summit) | 33 | 33 | 33 | 33 | 33 | 25 | 25 | 25 | 25 | 25 | 25 | 25 | 25 | 25 | 25 | 33 | 33 | 33 |  | 33 | 33 | 33 | 33 | 25 | 33 | 33 | 701000
72 | Rupganj 33 MW PP(Summit) | 30 | 30 | 30 | 30 | 15 | 32 | 32 | 15 | 30 | 30 | 30 | 30 | 30 | 30 | 15 | 30 | 16 | 30 |  | 30 | 30 | 30 | 30 | 30 | 30 | 30 | 678100
73 | Ghorashal 108MW PP (Regent)
| Feni Lanka Power | 25 | 17 | 17 | 17 | 17 | 17 | 17 | 17 | 17 | 17 | 17 | 17 | 17 | 17 | 17 | 34 | 17 | 17 |  | 17 | 17 | 17 | 17 | 17 | 17 | 17 | 457140
| Chowmuhani 113 MW | 9 | 9 | 9 | 9 | 9 | 9 | 9 | 9 | 9 | 19 | 12 | 9 | 9 | 9 | 9 | 9 | 8 | 11 |  | 95 | 95 | 95 | 96 | 97 | 27 | 12 | 566160
| Manikgonj 162MW PP(MPGL) | 17 | 17 | 17 | 17 | 17 | 17 | 17 | 17 | 17 | 17 | 35 | 35 | 35 | 35 | 35 | 35 | 35 | 35 |  | 90 | 90 | 90 | 90 | 90 | 90 | 17 | 956160
77 | Siddhirganj 100 PP(Dutch Bangla) | 50 | 50 | 50 | 50 | 50 | 50 | 50 | 50 | 58 | 67 | 72 | 75 | 75 | 75 | 72 | 75 | 80 | 88 |  | 88 | 88 | 88 | 88 | 88 | 70 | 66 | 1576320
78 | Gazipur 52 MW PP | 8 | 8 | 8 | 8 | 8 | 8 | 8 | 8 | 8 | 8 | 8 | 8 | 8 | 8 | 8 | 8 | 8 | 24 |  | 24 | 24 | 24 | 24 | 24 | 24 | 8 | 288000
79 | Kodda 150 MW PP | 16 | 16 | 16 | 16 | 16 | 16 | 16 | 16 | 16 | 16 | 16 | 16 | 16 | 16 | 16 | 16 | 16 | 16 |  | 115 | 115 | 115 | 115 | 98 | 64 | 32 | 795840
80 | Jamalpur 95 MW PP(Powerpac)
81 | Jangalia 52 MW PP (Lakdanavi) | 8 | 8 | 8 | 8 | 8 | 8 | 8 | 8 | 8 | 8 | 8 | 8 | 8 | 8 | 8 | 8 | 8 | 8 |  | 8 | 8 | 8 | 8 | 8 |  |  | 191568
| Gazipur 100 MW PP | 35 | 35 | 35 | 35 | 35 | 35 | 35 | 35 | 35 | 35 | 35 | 35 | 35 | 35 | 35 | 35 | 35 | 35 |  | 45 | 88 | 88 | 105 | 105 | 105 | 35 | 1166486
| Kaptai 7 MW Solar PP | [5 empty] | 0 | 1 | 2 | 1 |  |  | 0 | 1 | 2 | 2 | 2 | 0 | 0 | [8 empty] | 10558
| Jodiac Power | 17 | 17 | 17 | 17 | 17 | 17 | 17 | 17 | 17 | 17 | 17 | 17 | 17 | 17 | 17 | 17 | 17 | 17 |  | 17 | 17 | 17 | 17 | 17 | 17 | 17 | 450348
| Karnaphuli Power Ltd. | 17 | 17 | 17 | 17 | 17 | 17 | 17 | 17 | 17 | 17 | 17 | 17 | 17 | 6 | 17 | 17 | 17 | 17 |  | 17 | 17 | 20 | 34 | 34 | 34 | 17 | 473379
82 | Madanganj 102 PP(Summit) | 94 | 94 | 94 | 94 | 95 | 95 | 95 | 95 | 97 | 97 | 97 | 97 | 97 | 97 | 95 | 95 | 95 | 95 |  | 96 | 93 | 96 | 86 | 96 | 96 | 96 | 2184859
83 | Pagla (DPA )
84 | B.Baria (Aggreko) 85MW
85 | Keraniganj 100 MW PP (Powerpac) | 68 | 57 | 58 | 65 | 39 | 35 | 34 | 33 | 39 | 50 | 55 | 31 | [13 empty] | 0 | 586977
86 | Meghnaghat CCPP ( Summit) | 296 | 294 | 304 | 301 | 297 | 306 | 308 | 305 | 267 | 272 | 294 | 301 | 285 | 275 | 302 | 301 | 274 | 274 |  | 295 | 302 | 273 | 308 | 305 | 290 | 300 | 7165964
87 | Meghnaghat 100 MW(IEL) | 66 | 67 | 66 | 66 | 67 | 63 | 64 | 69 | 66 | 67 | 66 | 67 | 67 | 67 | 66 | 66 | 66 | 69 |  | 74 | 75 | 74 | 74 | 68 | 51 | 48 | 1573440
| Meghnaghat 104 MW PP (OPCL) | 54 | 56 | 52 | 54 | 54 | 54 | 54 | 54 | 53 | 58 | 71 | 71 | 72 | 72 | 72 | 72 | 79 | 71 |  | 85 | 91 | 90 | 91 | 91 | 78 | 70 | 1629120
88 | Ghorashal 78.5 MW PP(MAX)
90 | Ashuganj 53MW PP (United)
91 | Juldah 100 MW Unit-1 (Acorn) | 23 | 23 | 23 | 23 | 23 | 23 | 23 | 23 | 23 | 23 | 23 | 23 | 23 | 23 | 23 | 23 | 23 | 23 |  | 23 | 23 | 23 | 23 | 23 | 23 | 23 | 516720
92 | Fenchuganj 44MW (Energyprima) | 46 | 46 | 49 | 49 | 49 | 49 | 49 | 49 | 49 | 50 | 46 | 50 | 50 | 49 | 49 | 49 | 49 | 49 |  | 49 | 49 | 49 | 49 | 49 | 49 | 49 | 1180224
93 | Ashuganj 51 MW PP (Midland) | 51 | 51 | 51 | 51 | 51 | 51 | 51 | 51 | 51 | 51 | 51 | 51 | 51 | 51 | 51 | 51 | 51 | 51 |  | 51 | 51 | 51 | 51 | 51 | 16 | 51 | 1085306
94 | Gagnagar 102 MW PP (Digital Power) | 50 | 50 | 50 | 50 | 50 | 50 | 50 | 50 | 50 | 74 | 74 | 74 | 74 | 74 | 74 | 74 | 74 | 74 |  | 91 | 91 | 91 | 91 | 91 | 66 | 50 | 1592208
95 | Patenga 50MW PP (Baraka) | 6 | 6 | 6 | 6 | 6 | 6 | 6 | 6 | 6 | 6 | 6 | 14 | 24 | 32 | 33 | 33 | 36 | 45 |  | 45 | 50 | 50 | 50 | 50 | 50 | 6 | 536160
96 | Chattogram 108 MW PP (ECPV) | [25 empty] | 0 | 0
97 | katpotti 52 MW
98 | Bosila 108MW PP(CLC)
99 | Madanganj-55 MW PP(Summit) | [10 empty] | 11 | 15 | 15 | 15 | 15 | 15 | 20 | 25 |  | 25 | 25 | 25 | 15 | 15 | 15 | 15 | 259124
100 | Manikganj 55 MW PP (Northern) | [10 empty] | 17 | 35 | 35 | 35 | 35 | 35 | 35 | 35 |  | 55 | 55 | 55 | 55 | 35 | 35 | 0 | 472188
101 | Kushiara 163 MW CCPP (KP) | 112 | 112 | 112 | 112 | 112 | 112 | 112 | 80 | 112 | 112 | 112 | 112 | 112 | 112 | 112 | 112 | 112 | 112 |  | 112 | 112 | 112 | 112 | 112 | 112 | 112 | 2578090
102 | Sarishabari 3 MW Solar Plant | [5 empty] | 0 | 0 | 1 | 1 | 2 | 2 | 2 | 1 | 1 | 1 | 1 | 1 | 0 | [8 empty] | 11650
103 | Kamalaghat 54 MW PP(Banco Energy) | [14 empty] | 0 | 17 | 17 | 35 |  | 35 | 35 | 35 | 35 | 35 | 35 | 35 | 261360
104 | Keranigonj 300 MW PP (APR) | 66 | [10 empty] | 299 | 250 | 300 | 300 | 0 |  | 0 |  | 100 | 200 | 20 | 109 | 21 | 300 | 171 | 2425949
105 | Bramhangoan 100 MW PP (Aggreko)
106 | Mymensingh 200 MW PP (United) | 68 | 67 | 67 | 68 | 68 | 68 | 68 | 68 | 68 | 68 | 67 | 68 | 67 | 68 | 68 | 68 | 67 | 67 |  | 83 | 0 | 30 | 40 | 40 | 51 | 65 | 1538400
112 | Aurahati 100MW PP (Aggreko) | 25 | [10 empty] | 99 | 98 | 98 | 94 | 0 |  |  |  |  | 95 | 95 | 0 |  | 99 | 99 | 787822
114 | Kodda 149 MW PP Unit-1 (Summit) | 17 | 17 | 17 | 16 | 17 | 17 | 17 | 17 | 17 | 17 | 17 | 17 | 15 | 17 | 17 | 17 | 17 | 35 |  | 135 | 135 | 133 | 135 | 135 | 102 | 17 | 992448
115 | Juldah 100 MW PP Unit-3 (Acorn) | 25 | 25 | 25 | 25 | 25 | 25 | 25 | 25 | 25 | 25 | 25 | 25 | 25 | 25 | 25 | 25 | 25 | 25 |  | 25 | 25 | 25 | 25 | 25 | 25 | 25 | 593280
116 | Chandpur 200MW (Desh energy) | 17 | 17 | 17 | 17 | 17 | 17 | 17 | 17 | 17 | 29 | 32 | 17 | 17 | 17 | 17 | 17 | 17 | 17 |  | 17 | 17 | 17 | 17 | 17 | 17 | 17 | 453600
117 | Ashuganj 150MW PP (Midland) | 5 | 6 | 5 | 6 | 5 | 6 | 5 | 6 | 5 | 5 | 6 | 5 | 6 | 5 | 6 | 5 | 6 | 26 |  | 90 | 123 | 124 | 135 | 150 | 42 | 8 | 675781
118 | Bibiyana-III 400 MW CCPP | 365 | 328 | 295 | 313 | 328 | 328 | 328 | 314 | 328 | 329 | 0 |  |  | 15 | 78 | 100 | 219 | 220 |  | 218 | 246 | 326 | 366 | 366 | 340 | 344 | 5924000
| Jamalpur 115 MW PP (United) | 18 | 18 | 19 | 19 | 19 | 19 | 19 | 19 | 19 | 19 | 19 | 19 | 19 | 19 | 19 | 19 | 18 | 18 |  | 85 | 0 | 0 | 85 | 85 | 18 | 18 | 614400
| Anwara 300 MW PP (United) | 68 | 70 | 70 | 70 | 70 | 70 | 70 | 70 | 70 | 70 | 70 | 70 | 70 | 70 | 69 | 70 | 70 | 120 |  | 273 | 276 | 280 | 285 | 285 | 126 | 123 | 2627018
| Juldah unit-2 (Acorn) | 25 | 25 | 25 | 25 | 25 | 25 | 25 | 25 | 25 | 25 | 25 | 25 | 25 | 25 | 25 | 25 | 25 | 25 |  | 25 | 25 | 25 | 25 | 25 | 25 | 25 | 610560
| Anlima Energy Ltd. | 17 | 17 | 17 | 17 | 17 | 17 | 17 | 17 | 17 | 20 | 51 | 51 | 51 | 51 | 51 | 51 | 51 | 51 |  | 78 | 107 | 107 | 107 | 107 | 107 | 107 | 1220673
| Bhairob 54.5 MW | 17 | 17 | 17 | 17 | 17 | 17 | 17 | 17 | 17 | 17 | 17 | 17 | 17 | 17 | 20 | 35 | 35 | 35 |  | 35 | 35 | 35 | 35 | 35 |  | 5 | 554760
| Spectra Solar Plant Ltd. | [5 empty] | 1 | 6 | 10 | 14 | 16 | 14 | 25 | 28 | 16 | 18 | 9 | 5 | 2 |  | 0 | [6 empty] | 168665
| Chandpur 115(Doreen) | 35 | 36 | 36 | 19 | 18 | 18 | 18 | 18 | 18 | 19 | 36 | 36 | 36 | 50 | 54 | 54 | 53 | 54 |  | 66 | 94 | 95 | 95 | 98 | 85 | 72 | 1128960
| Kanchan Purbachal Power Generation Ltd. | 17 | 17 | 17 | 17 | 17 | 17 | 17 | 17 | 17 | 17 | 17 | 17 | 17 | 17 | 16 | 17 | 29 | 32 |  | 35 | 35 | 34 | 35 | 35 | 35 | 19 | 547200
| Mirsharai 150 MW (Oil) | 18 | 18 | 18 | 18 | 18 | 18 | 18 | 18 | 18 | 36 | 36 | 36 | 36 | 36 | 36 | 18 | 18 | 18 |  | 38 | 124 | 144 | 163 | 108 | 54 | 18 | 948436
Mirsharai 150 MW (Gas)
| Cox's Bazar Wind | 15 | 15 | 20 | 15 | 9 | 3 | 4 | 7 | 13 | 7 | 1 | 3 | 6 | 3 | 9 | 9 | 8 | 11 |  | 0 | 13 | 8 | 11 | 14 | 7 | 9 | 218592
120 | Eastern Zone Total | 6705 | 6589 | 6517 | 6474 | 6373 | 6328 | 6280 | 6253 | 6297 | 6600 | 6530 | 6994 | 7020 | 7048 | 7134 | 6796 | 6896 | 7031 |  | 8041 | 8390 | 8337 | 8478 | 8373 | 7924 | 7293 | 168924382
121
122
123 | Khulna 60MW
124 | Khulna 115 MW PP (KPCL-1 & 3)
| Khulna 115 PP MW (KPCL-2) | 62 | 62 | 62 | 46 | 46 | 46 | 46 | 46 | 46 | 46 | 44 | 44 | 44 | 45 | 45 | 54 | 74 | 78 |  | 82 | 86 | 89 | 93 | 79 | 79 | 94 | 1406400
125 | Khulna 330 MW CCPP (GAS)
126 | Khulna 330 MW CCPP (OIL) | 230 | 232 | 231 | 231 |  |  |  | 7 | 17 | 18 | 38 | 83 | 89 | 103 | 144 | 183 | 148 | 160 |  | 191 | 241 | 348 | 351 | 352 | 353 | 354 | 3609495
127 | Khulna (Aggreeco) 55MW
128 | Faridpur 50 MW Peaking PP | 19 | 19 | 19 | 19 | 19 | 19 | 19 | 15 | 15 | 15 | 15 | 16 | 15 | 15 | 15 | 15 | 20 | 21 |  | 22 | 26 | 24 | 24 | 18 | 17 | 15 | 408960
| Khulna 225 MW CCPP | 200 | 203 | 202 | 200 | 198 | 200 | 205 | 160 | 200 | 201 | 196 | 194 | 196 | 193 | 193 | 193 | 136 | 30 |  | 145 | 145 | 145 | 145 | 100 | 100 | 100 | 4098108
Kulna 225 MW CCPP (GAS)
129 | Rupsha 105 MW PP (Orion rupsha) | 72 | 72 | 72 | 72 | 72 | 72 | 72 | 72 | 72 | 72 | 72 | 54 | 54 | 54 | 36 | 36 | 36 | 53 |  | 54 | 54 | 54 | 54 | 54 | 54 | 54 | 1436160
130 | Mongla Orion 100 MW Solar PP | [5 empty] | 0 | 3 | 9 | 17 | 8 | 51 | 72 | 65 | 46 | 44 | 34 | 29 | 6 |  | 0 | [6 empty] | 383040
131 | Rampal 1320 MW (BIFPCL) | 376 | 369 | 376 | 369 | 375 | 375 | 371 | 372 | 372 | 376 | 374 | 376 | 377 | 372 | 371 | 371 | 371 | 372 |  | 372 | 377 | 375 | 376 | 369 | 377 | 370 | 8952727
132 | United Payra Power Ltd. | 17 | 17 | 17 | 17 | 17 | 17 | 17 | 17 | 17 | 17 | 17 | 17 | 17 | 17 | 17 | 17 | 17 | 17 |  | 150 | 150 | 150 | 150 | 150 | 150 | 150 | 1239600
133 | Bhola Nutan Biddut BD LTD (GAS) | 109 | 109 | 109 | 109 | 109 | 109 | 109 | 110 | 25 | 27 | 26 | 34 | 26 | 26 | 26 | 30 | 110 | 110 |  | 110 | 111 | 111 | 111 | 111 | 108 | 109 | 1946427
Bhola Nutan Biddut BD LTD (OIL)
| Barisal 110 MW PP (Summit ) | 16 | 16 | 16 | 16 | 16 | 16 | 16 | 16 | 16 | 32 | 32 | 32 | 32 | 32 | 32 | 32 | 32 | 32 |  | 48 | 48 | 48 | 48 | 48 | 48 | 16 | 709536
Barisal GT PP Unit-1& 2
136 | Barisal 307 MW | 307 | 307 | 307 | 307 | 307 | 307 | 307 | 250 | 307 | 269 | 200 | 200 | 200 | 200 | 200 | 200 | 200 | 200 |  | 200 | 200 | 200 | 200 | 200 | 200 | 200 | 5869100
137 | Bhola 95 MW PP (Aggreko)
| Bhola 225 MW CCPP | 175 | 172 | 174 | 174 | 170 | 170 | 173 | 176 | 165 | 176 | 176 | 169 | 176 | 172 | 172 | 172 | 168 | 171 |  | 171 | 171 | 161 | 175 | 175 | 175 | 156 | 4184158
140 | Bhola 33 MW PP (Venture) | 35 | 35 | 35 | 33 | 33 | 31 | 27 | 1 | 7 | 12 | 18 | 19 | 23 | 23 | 24 | 22 | 22 | 20 |  | 25 | 31 | 32 | 32 | 29 | 27 | 27 | 567425
141 | Noapara 100 MW PP (Bangla Trac)
142 | Noapara 40 MW PP (Khanjahan Ali) | 8 | 8 | 8 | 8 | 8 | 8 | 8 | 8 | 8 | 8 | 8 | 8 | 8 | 8 | 8 | 8 | 8 | 8 |  | 32 | 32 | 32 | 32 | 32 | 32 | 8 | 297750
143 | Gopalganj 100 MW Peaking PP | 40 | 40 | 40 | 40 | 40 | 40 | 36 | 36 | 36 | 36 | 27 | 24 | 25 | 25 | 24 | 24 | 24 | 24 |  | 47 | 57 | 70 | 70 | 65 | 63 | 48 | 929024
144 | Bheramara GTPP Unit-3
145 | Madhumati 100 MW PP | 50 | 50 | 50 | 50 | 50 | 50 | 50 | 50 | 50 | 50 | 50 | 50 | 50 | 50 | 50 | 50 | 50 | 85 |  | 85 | 85 | 85 | 85 | 85 | 85 | 50 | 1506960
146 | Bheramara HVDC | 779 | 850 | 898 | 900 | 900 | 900 | 900 | 899 | 900 | 899 | 900 | 912 | 912 | 912 | 912 | 912 | 912 | 912 |  | 912 | 912 | 912 | 912 | 768 | 768 | 721 | 21096000
147 | Bheramara 410 MW CCPP | 150 | 150 | 150 | 160 | 185 | 195 | 190 | 185 | 175 | 160 | 160 | 150 | 145 | 140 | 140 | 135 | 135 | 145 |  | 155 | 160 | 160 | 160 | 160 | 160 | 160 | 3955392
148 | Payra 1320 MW
149
150 | Barapukuria TPP Unit-1 | 66 | 68 | 68 | 68 | 68 | 68 | 68 | 68 | 68 | 68 | 68 | 69 | 68 | 67 | 66 | 66 | 65 | 70 |  | 69 | 70 | 69 | 69 | 68 | 70 | 69 | 1595782
151 | Barapukuria TPP Unit-2
152 | Barapukuria 275 MW TPP Unit-3 | 230 | 229 | 230 | 230 | 230 | 230 | 230 | 230 | 230 | 230 | 230 | 230 | 230 | 230 | 230 | 230 | 230 | 230 |  | 230 | 230 | 230 | 230 | 230 | 200 | 200 | 5552900
153 | Baghabari 71 MW GTPP
156 | Baghabari 100 MW GTPP
| Baghabari 50 MW Peaking PP | 21 | 21 | 21 | 21 | [12 empty] | 0 | 3 |  | 5 | 5 | 13 | 28 | 28 | 28 | 21 | 202160
| Sirajgonj 6.55 MW Solar | [5 empty] | 0 | 0 | 1 | 3 | 3 | 5 | 4 | 4 | 3 | 3 | 2 | 0 | 0 | [8 empty] | 31920
157 | Sirajgonj 225MW CCPP Unit-1 (Gas) | 167 | 168 | 168 | 168 | 168 | 172 | 182 | 182 | 183 | 183 | 175 | 174 | 174 | 174 | 172 | 171 | 172 | 130 |  | 135 | 165 | 169 | 173 | 173 | 173 | 173 | 4314555
158 | Sirajgonj 225MW CCPP Unit-1(Oil)
Sirajgonj 225 MW CCPP Unit-2 (Gas)
Sirajgonj 225 MW CCPP Unit-2 (Oil)
159 | Sirajgonj 225MW CCPP Unit-3 (Gas) | 147 | 150 | 154 | 157 | 158 | 162 | 164 | 162 | 157 | 155 | 150 | 146 | 145 | 142 | 142 | 142 | 143 | 146 |  | 148 | 149 | 149 | 147 | 142 | 135 | 132 | 3831464
Sirajgonj 225MW CCPP Unit-3 (Oil)
| Sirajgonj 400 MW CCPP Unit-4 | 414 | 390 | 388 | 414 | 414 | 414 | 414 | 414 | 360 | 367 | 404 | 407 | 398 | 390 | 384 | 381 | 384 | 349 |  | 394 | 414 | 419 | 404 | 414 | 393 | 395 | 9399054
160 | Sirajgonj 400MW CCPP Unit-4 (Oil)
161 | Bera 70 MW Peaking PP | 28 | 28 | 28 | [5 empty] | 5 | 21 | 21 | 21 | 28 | 28 | 28 | 28 | 28 | 28 |  | 28 | 28 | 28 | 28 | 28 | 28 | 28 | 304021
162 | Bogra 22 MW PP (GBB) | 21 | 21 | 21 | 21 | 21 | 21 | 21 | 21 | 18 | 15 | 15 | 14 | 13 | 13 | 0 |  | 0 | 15 |  | 16 | 17 | 19 | 19 | 19 | 18 | 18 | 356640
163 | Bogura 20 MW PP (Energyprima)
164 | Ullapara 11 MW PP (Summit) | 8 | 8 | 8 | 8 | 8 | 8 | 8 | 8 | 8 | 8 | 8 | 8 | 8 | 8 | 8 | 8 | 8 | 8 |  | 8 | 8 | 8 | 8 | 8 | 8 | 8 | 194900
165 | Amnura 50 MW PP(Sinha) | 14 | 14 | 14 | 14 | 14 | 14 | 14 | 14 | 14 | 14 | 14 | 21 | 21 | 21 | 28 | 28 | 28 | 28 |  | 28 | 28 | 28 | 28 | 28 | 28 | 28 | 478800
166 | Katakhali 50 MW PP (Northern) | 34 | 34 | 34 | 34 | 34 | 34 | 34 | 34 | 34 | 34 | 34 | 34 | 34 | 34 | 34 | 34 | 34 | 34 |  | 34 | 34 | 34 | 34 | 34 | 34 | 34 | 757808
167 | Katakhali 50 MW Peaking PP | 21 | 21 | [8 empty] | 7 | 23 | 22 | 22 | 22 | 22 | 22 | 35 |  | 36 | 36 | 37 | 35 | 35 | 35 | 28 | 382011
168 | Santahar 50 MW Peaking PP | 35 | 35 | 35 | 35 | 31 | [10 empty] | 0 | 20 | 35 |  | 28 | 28 | 35 | 35 | 35 | 35 | 35 | 405400
169 | Natore 52 MW PP (Rajlanka) | [17 empty] | 0 |  | 43 | 43 | 43 | 43 | 43 | 43 | 0 | 206002
170 | Chapainawabganj 100 MW Peaking PP | 30 | [16 empty] | 0 |  | 80 | 80 | 80 | 80 | 80 | 71 | 71 | 458096
171 | Baghabari 200 MW PP (Paramount) | 105 | [10 empty] | 103 | 140 | 127 | 180 | 0 |  |  |  |  | 33 | 31 | 0 |  | 42 | 182 | 1271732
| Bagura 113 MW PP (Confidence)-2 | 35 | 35 | 35 | 35 | 35 | 35 | 35 | 35 | 35 | 35 | 35 | 35 | 35 | 35 | 35 | 35 | 35 | 35 |  | 35 | 50 | 50 | 50 | 50 | 35 | 35 | 968736
172 | Confidence Power Bogura Unit-1 113 MW | 35 | 35 |  |  |  |  | 35 | 35 | 35 | 35 | 35 | 35 | 35 | 35 | 35 | 35 | 35 | 40 |  | 55 | 55 | 55 | 55 | 55 | 35 | 35 | 820128
173 | Rangpur 20 MW GTPP
175 | Saidpur 20 MW GTPP | 0 | 0 | 0 | 0 | 0 | 0 | 0 | 0 | 0 | 0 | 0 | 0 | 0 | 0 | 0 | 0 | 0 | 0 |  | 0 | 0 | 0 | 0 | 0 | 0 | 0
176 | Rangpur 113 MW PP (Confidence) | 34 | 34 | 34 | 34 |  |  |  | 23 | 34 | 28 | 34 | 28 | 33 | 33 | 33 | 33 | 48 | 56 |  | 56 | 56 | 56 | 40 | 38 | 48 | 56 | 781862
177 | Sympa Solar Power 8MW | [5 empty] | 0 | 0 | 1 | 3 | 4 | 5 | 1 | 1 | 6 | 6 | 5 | 3 | 2 |  | 0 | [6 empty] | 39944
178 | Energypac Power Venture Thakurgaon Ltd. | [10 empty] | 3 | 35 | 35 | 35 | 35 | 35 | 35 | 35 |  | 67 | 114 | 115 | 115 | 115 | 74 | 0 | 833088
| Intraco Solar 30 MW | [17 empty] | 0 |  | 1 | 0 | [5 empty] | 224
| Adani Power Jharkhanda Ltd | 755 | 752 | 761 | 754 | 752 | 753 | 758 | 864 | 748 | 759 | 748 | 746 | 761 | 759 | 756 | 754 | 755 | 764 |  | 747 | 760 | 739 | 746 | 762 | 757 | 712 | 18120000
178 | Teesta Solar Limited | [5 empty] | 6 | 22 | 31 | 46 | 67 | 132 | 105 | 134 | 180 | 32 | 38 | 0 | 1 | [8 empty] | 798160