## Forecast
[5 empty] | Power Grid Company of Bangladesh Ltd. | [10 empty] | QF-LDC-07
|  |  | Report on Forecasted Generation & Demand of national grid on | [6 empty] | 2023-06-17 | Saturday
|  | Date (day): | 2023-06-17 |  | Saturday
| Probable Maximum |  | Generation : |  | (a) At Day Peak Hour : | 12613.6 | MW |  |  | (b) At Evening Peak Hour : |  | 14928 | MW
Sl. | [6 empty] | Present | Actual Generation |  | Forecasted Available Gen. on |  | Ev. Peak Gen.Shortage |  | Plants under |  | Probable
No. | Name of the Power Station |  | Fuel | Producer | Installed Capacity |  | Capacity | On | 2023-06-16 | 2023-06-17 | during | for Fuel | for plant. S/D | Shut down (date)/ |  | Start up
[8 empty] | Day Peak | Ev. Peak | Day Peak | Ev. Peak | Limitation | M/C Problem | Remarks |  | Date
[5 empty] | Unit No. X Capacity | MW | MW | MW | MW | MW | MW | MW | MW
1 | Ghorasal Repowered CCPP:Unit-3 (GT |  | Gas | PDB | 1*260 | 260 | 260 | 0 | 0 | 0 | 0 |  | 260 | Under maint.
2 | Ghorasal Repowered CCPP Unit-4 |  | Gas | PDB | 1*210 | 210 | 180 | 100 | 100 | 120 | 120 | 60 |  | Gas shortage
| Ghorasal TPP Unit-5 |  | Gas | PDB | 1*210 | 210 | 190 | 170 | 180 | 180 | 180
3 | Ghorasal 365 MW CCPP Unit-7 |  | Gas | PDB | 1*243+1*122 | 365 | 365 | 0 | 0 | 0 | 0 |  | 365 | Air Compressor problem
| Ghorashal 78.5 MW PP(MAX) |  | Gas | QRPP | 2*40 | 0 | 0 | 0 | 0 | 0 | 0 |  |  | Contract Expired
4 | Ghorashal 108MW PP (Regent) |  | Gas | IPP | 34*3.35 | 108 | 108 | 0 | 0 | 0 | 0 | 108 |  | Gas shortage
5 | Haripur GTPP |  | Gas | SBU, PDB | 2*32 | 32 | 20 | 0 | 0 | 0 | 0 |  | 20 | Under maint.
6 | Haripur 412 MW CCPP |  | Gas | EGCB | 1*273+1*139 | 412 | 412 | 0 | 402 | 400 | 400
7 | Haripur 360MW CCPP(HPL) |  | Gas | IPP | 1*235+1*125 | 360 | 360 | 323 | 346 | 330 | 330 | 30 |  | Gas shortage
8 | Meghnaghat 450 MW CCPP(MPL) |  | Gas | IPP | 2*150+1*150 | 450 | 450 | 450 | 450 | 450 | 450
9 | Meghnaghat 100 MW(IEL) |  | HFO | NENP | 12*8.9 | 100 | 100 | 74 | 83 | 74 | 82 |  | 18 | Engine problem
10 | Meghnaghat CCPP(Summit) |  | Gas | IPP | 2*110+1*110 | 335 | 335 | 283 | 310 | 305 | 305 |  |  | FGMO
11 | Madanganj 102 PP(Summit) |  | HFO | NENP | 6*17 | 102 | 102 | 92 | 22 | 96 | 97
12 | Madanganj-55 MW PP(Summit) |  | HFO | IPP | 3*17.08+1*11.3 | 55 | 55 | 0 | 15 | 0 | 25 | 30 |  | Fuel shortage
13 | Keraniganj 100 MW PP (Powerpac) |  | HFO | QRPP | 8*13.45 | 100 | 20 | 0 | 0 | 0 | 0 |  | 100 | Engine problem
14 | Narshingdi 22 MW PP (Doreen) |  | Gas | SIPP, REB | 8*2.90 | 22 | 22 | 0 | 0 | 19 | 19 |  | 3 | Engine problem
15 | 210 MW Siddhirgonj TPP |  | Gas | PDB | 1*210 | 210 | 115 | 0 | 0 | 0 | 0 |  | 115 | Under maint.
16 | Siddhirgonj 2*120 MW GTPP |  | Gas | EGCB | 2*105 | 210 | 210 | 188 | 200 | 190 | 190 | 20 |  | Gas shortage
17 | Siddhirganj 100 PP(Dutch Bangla) |  | HFO | NENP | 12*8.9 | 100 | 100 | 75 | 10 | 75 | 90 | 10 |  | Fuel shortage
18 | Siddhirganj 335 MW CCPP |  | Gas | EGCB | 1*217+118 | 335 | 335 | 317 | 337 | 320 | 320
19 | Gagnagar 102 MW PP (Digital Power) |  | HFO | IPP | 12*8.924 | 102 | 102 | 74 | 66 | 74 | 91 | 11 |  | Fuel shortage
20 | Katpotti 52 MW PP (Sinha) |  | HFO | IPP | 7*7.9 | 51 | 0 | 0 | 0 | 0 | 0 | 51 |  | Fuel shortage
21 | Kamalaghat 54 MW PP(Banco Energy) |  | HFO | IPP | 3*18 | 54 | 54 | 0 | 35 | 0 | 35 | 19 |  | Fuel shortage
22 | Kodda 150 MW PP |  | HFO | BPDB-RPCL | 9*17.06 | 149 | 149 | 16 | 32 | 16 | 115
23 | Manikganj 55 MW PP (Northern) |  | HFO | IPP | 3*19.3 | 55 | 55 | 35 | 55 | 35 | 55
24 | Nababganj 55 MW PP (Southern power ) |  | HFO | IPP | 3*19.3 | 55 | 55 | 17 | 35 | 35 | 55
25 | Bosila 108MW PP(CLC) |  | HFO | IPP | 12*8.775+1*3.5 | 108 | 0 | 0 | 0 | 0 | 0
26 | Summit Power,(Madhabdi+Ashulia) |  | Gas | SIPP,REB | 3*3.67+4*8.73 | 80 | 80 | 41 | 20 | 47 | 47 |  | 33 | Engine problem
27 | Maona 33 MW PP(Summit) |  | Gas | SIPP,REB | 4*8.73 | 33 | 33 | 33 | 25 | 33 | 33
28 | Rupganj 33 MW PP(Summit) |  | Gas | SIPP,REB | 4*8.73 | 33 | 33 | 30 | 0 | 30 | 30
29 | Gazipur 52 MW PP |  | HFO | RPCL | 6*8.9 | 52 | 52 | 8 | 24 | 8 | 24
30 | Tongi 80 MW GTPP |  | Gas | PDB | 1* 105 | 105 | 105 | 0 | 0 | 0 | 0 | 105 |  | Gas shortage
31 | Kodda 300 MW PP Unit-2 (Summit) |  | HFO | IPP | 18*17.076 | 300 | 300 | 52 | 64 | 48 | 148 | 152 |  | Fuel shortage
32 | Keranigonj 300 MW PP (APR) |  | HSD | IPP | 256*1.4 | 300 | 300 | 302 | 0 | 300 | 300
33 | Bramhangoan 100 MW PP (Aggreko) |  | HSD | IPP | 114*0.959 | 100 | 100 | 0 | 0 | 0 | 0 |  | 100 | Contract Expired
34 | Aurahati 100MW PP (Aggreko) |  | HSD | IPP | 0.85*23+0.95*91 | 100 | 100 | 96 | 0 | 100 | 100
35 | Kodda 149 MW PP Unit-1 (Summit) |  | HFO | IPP | 8*18.45+8.97 | 149 | 149 | 17 | 31 | 17 | 149
36 | Gazipur 100 MW PP |  | HFO | RPCL | 6*17.5 | 105 | 105 | 35 | 17 | 105 | 105
37 | Meghnaghat 104 MW PP (OPCL) |  | HFO | IPP | 18.5*6 | 104 | 104 | 73 | 0 | 53 | 92 | 12 |  | Fuel shortage
38 | Manikgonj 162MW PP(MPGL) |  | HFO | IPP | 9*18 | 162 | 162 | 35 | 90 | 35 | 90 | 72 |  | Fuel shortage
39 | Spectra Solar Plant Ltd. |  | Solar | IPP | 35 | 35 | 35 | 20 | 0 | 30 | 0
40 | Kanchan Purbachal Power Generation Ltd. |  | HFO | IPP | 18.4*3 | 55 | 55 | 17 | 3 | 17 | 35 | 20 |  | Fuel shortage
| Dhaka area Total |  |  |  |  | 6263 | 5867 | 2973 | 2952 | 3542 | 4112 | 700 | 1014
41 | Chattogram TPP-1 |  | Gas | PDB | 1*210 | 210 | 180 | 111 | 110 | 110 | 110 | 70 |  | Gas shortage
| Chattogram TPP-2 |  | Gas | PDB | 1*210 | 210 | 180 | 0 | 0 | 0 | 0 |  | 180 | Under maint
42 | Raozan 25 MW PP |  | HFO | RPCL | 3*8.9 | 25 | 25 | 8 | 25 | 8 | 25
43 | Teknaf 20MW PP (Solartech) |  | Solar | IPP | 20 | 20 | 20 | 0 | 0 | 20 | 0
44 | Patenga 50MW PP (Baraka) |  | HFO | IPP | 8*6.98 | 50 | 50 | 6 | 6 | 6 | 50
45 | Karnaphuli Hydro PP Unit-1,2,3,4, 5 |  | Hydro | PDB | 2*40+3*50 | 230 | 230 | 30 | 30 | 55 | 55 | 175 |  | Low Water Level
46 | Sikalbaha 225MW CCPP |  | Gas/HSD | PDB | 1*150+1*75 | 225 | 225 | 224 | 226 | 225 | 225
47 | Sikalbaha Peaking GT |  | Gas/HSD | PDB | 1*150 | 150 | 150 | 0 | 0 | 0 | 0 |  | 150 | Under maint
48 | Sikalbaha 105 MW PP (Baraka Sikalbaha) |  | HFO | IPP | 6*17.5 | 105 | 105 | 105 | 17 | 17 | 51 | 54 |  | Fuel shortage
49 | Hathazari 100 MW peaking PP |  | HFO | PDB | 11*8.9 | 98 | 98 | 16 | 24 | 24 | 32 |  | 66 | Engine problem
50 | Dohazari -Kalaish 100 MW Peaking |  | HFO | PDB | 6*17 | 102 | 102 | 49 | 34 | 17 | 34 |  | 68 | Engine problem
51 | Juldah 100 MW Unit-1 (Acorn) |  | HFO | NENP | 8*13.45 | 100 | 100 | 23 | 23 | 23 | 23 | 77 |  | Fuel shortage
52 | Juldah 100 MW PP Unit-3 (Acorn) |  | HFO | IPP | 8*13.5 | 100 | 100 | 25 | 25 | 25 | 25 | 75 |  | Fuel shortage
53 | Barabkunda 22 MW PP (Regent) |  | Gas | SIPP, PDB | 8*2.90 | 22 | 22 | 12 | 10 | 11 | 11 | 11 |  | Gas shortage
* | Malancha, Ctg. EPZ (United) |  | Gas |  | 5*8.73+3*9.34 |  | 0 | 22 | 42 | 6 | 20
54 | Chattogram 108 MW PP (ECPV) |  | HFO | IPP | 16*7 | 108 | 108 | 0 | 0 | 0 | 0 | 108 |  | Fuel shortage
55 | Kaptai 7 MW Solar PP |  | Solar | PDB | 7.4 MW | 7 | 7 | 2 | 0 | 5 | 0
56 | Anwara 300 MW PP (United) |  | HFO | IPP | 17*17+24 | 300 | 300 | 88 | 302 | 88 | 300
57 | Jodiac Power |  | HFO | IPP | 3*18.55+1*3.6 | 54 | 54 | 17 | 17 | 17 | 17 | 37 |  | Fuel shortage
58 | Karnaphuli Power Ltd. |  | HFO | IPP | 18.415*6+6.5 | 110 | 110 | 17 | 34 | 17 | 34 | 76 |  | Fuel shortage
59 | Juldah unit-2 (Acorn) |  | HFO | IPP | 8*13.6 | 100 | 100 | 25 | 25 | 25 | 25 | 50 |  | Fuel shortage
60 | Anlima Energy Ltd. |  | HFO | IPP | 6*21.2 | 116 | 116 | 51 | 107 | 51 | 107 | 9 |  | Fuel shortage
| Mirsharai 150 MW |  | Gas/HFO | BPDB-RPCL | 18.5*9 | 163 | 163 | 36 | 163 | 36 | 163 |  |  | On test.
| SS Power I |  | Coal | SS Power | 0 | 0 | 0 | 0 | 0 | 0 | 0 |  |  | On test.
| Cox's Bazar Wind |  | Wind | IPP | 66 | 0 | 0 | 9 | 6 | 13 | 10
| Chattogram area Total |  |  |  |  | 2605 | 2545 | 876 | 1226 | 799 | 1317 | 742 | 464
61 | Ashuganj TPP Unit- 3 |  | Gas | APSCL | 1*150 | 0 | 0 | 0 | 0 | 0 | 0 |  |  | Contract Expired
| Ashuganj TPP Unit- 4 |  | Gas | APSCL | 1*150 | 0 | 0 | 0 | 0 | 0 | 0 |  |  | Contract Expired
| Ashuganj TPP Unit- 5 |  | Gas | APSCL | 1*150 | 0 | 0 | 0 | 0 | 0 | 0 |  |  | Contract Expired
62 | Ashuganj 225 MW CCPP |  | Gas | APSCL | 1*142+1*75 | 221 | 221 | 104 | 139 | 115 | 115 |  |  | ST Under maint.
63 | Ashuganj 450 MW CCPP(North) |  | Gas | APSCL | 1*360 | 360 | 360 | 305 | 310 | 310 | 310 |  |  | FGMO
64 | Ashuganj 450 MW CCPP(South) |  | Gas | APSCL | 1*360 | 360 | 360 | 260 | 300 | 260 | 260 | 100 |  | Gas shortage
65 | Ashuganj 420 MW CCPP(East) |  | Gas | APSCL | 284*1+116*1 | 400 | 400 | 235 | 300 | 230 | 230 | 170 |  | Gas shortage
66 | Ashuganj 50 MW PP |  | Gas | APSCL | 14*3.968 | 53 | 45 | 37 | 44 | 40 | 40 |  |  | Gas shortage
67 | Ashuganj 55 MW PP (Precision) |  | Gas | QRPP | 15*4 | 55 | 0 | 0 | 0 | 0 | 0 |  |  | Contract Expired
68 | Ashuganj 195MW PP (APSCL-United) |  | Gas | IPP | 20*9.73+1*16 | 195 | 195 | 8 | 8 | 8 | 8 | 187 |  | Gas shortage
69 | Ashuganj 51 MW PP (Midland) |  | Gas | IPP | 6*9.34 | 51 | 51 | 51 | 46 | 51 | 51
70 | Ashuganj 150MW PP (Midland) |  | HFO | IPP | 23*7.015 | 150 | 150 | 12 | 43 | 5 | 150
71 | Titas 50 MW Peaking PP |  | HFO | PDB | 6*8.92 | 52 | 52 | 23 | 29 | 40 | 40 |  | 12 | Engine problem
72 | Chandpur 150 MW CCPP |  | Gas | PDB | 1*106+1*57 | 163 | 163 | 0 | 0 | 0 | 0 |  | 163 | Under Maint.
73 | Chandpur 200MW (Desh energy) |  | HFO | IPP | 12*18.4 | 200 | 200 | 17 | 17 | 17 | 17 | 183 |  | Fuel shortage
74 | Feni 22MW PP (Doreen) |  | Gas | SIPP, PDB | 8*2.90 | 22 | 22 | 20 | 19 | 20 | 20
75 | Feni 11 MW PP (Doreen) |  | Gas | SIPP, REB | 4*2.90 | 11 | 11 | 8 | 11 | 11 | 11
** | Impoprt (Tripura) |  |  | Imported power | 0 | 160 | 160 | 150 | 72 | 135 | 152
76 | Jangalia 33MW PP (Summit) |  | Gas | SIPP, PDB | 4*8.73 | 33 | 33 | 25 | 0 | 33 | 33
77 | Jangalia 52 MW PP (Lakdanavi) |  | HFO | IPP | 6*8.92 | 52 | 52 | 0 | 0 | 0 | 0 | 52 |  | Fuel shortage
78 | Cumilla 25 MW PP (Summit) |  | Gas | SIPP, REB | 3*3.67+2*6.97 | 25 | 25 | 17 | 0 | 20 | 20 |  | 5 | Engine problem
79 | Daudkandi 200 MW PP (B.Trac) |  | HSD | IPP | 154*1.4 | 200 | 200 | 0 | 0 | 0 | 0 |  |  | Contract Expired
80 | Feni Lanka Power |  | HFO | IPP | 7*18.415+1*9.78 | 114 | 114 | 0 | 0 | 17 | 114
81 | Chowmuhani 113 MW |  | HFO | IPP | 12*9.78+2*3.1 | 113 | 113 | 9 | 95 | 9 | 95 | 18 |  | Fuel shortage
82 | Bhairob 54.5 MW |  | HFO | IPP | 3*18.2 | 54 | 54 | 17 | 17 | 17 | 17 |  | 37 | Engine problem
83 | Chandpur 115(Doreen) |  | HFO | IPP | 4*18.5+2*22.5 | 115 | 115 | 36 | 115 | 36 | 115 | 0
| Cumilla Area Total |  |  |  |  | 3159 | 3096 | 1334 | 1565 | 1374 | 1798 | 710 | 217
84 | RPCL 210MW CCPP |  | Gas | IPP | 4*35+1*70 | 210 | 202 | 26 | 39 | 30 | 50 | 152 |  | Gas shortage
85 | Tangail 22 MW PP (Doreen) |  | Gas | SIPP, PDB | 8*2.90 | 22 | 22 | 18 | 0 | 19 | 19 | 3 |  | Gas shortage
86 | Jamalpur 95 MW PP(Powerpac) |  | HFO | IPP | 12*8.924 | 95 | 0 | 0 | 0 | 0 | 0
87 | Sarishabari 3 MW Solar Plant |  | Solar | IPP | 1*3 | 3 | 3 | 2 | 0 | 1.6 | 0
88 | Mymensingh 200 MW PP (United) |  | HFO | IPP | 9.78*21 | 200 | 200 | 18 | 28 | 68 | 86 | 114 |  | Fuel shortage
89 | Jamalpur 115 MW PP (United) |  | HFO | IPP | 9.78*12 | 115 | 115 | 69 | 85 | 18 | 85 | 30 |  | Fuel shortage
90 | Sutiakhali 50 MW Solar PP |  | Solar | IPP | 50 | 50 | 50 | 29 | 0 | 50 | 0
91 | Tangail Palli Power Gen 22 MW |  | HFO | IPP | 4*6.7 | 22 | 22 | 12 | 2 | 12 | 12 | 10 |  | Fuel shortage
| Mymensingh Area Total |  |  |  |  | 717 | 614 | 174 | 154 | 198.6 | 252 | 155 | 0
92 | Fenchugonj CCPP Phase-1 |  | Gas | PDB | 2*32+1*33 | 97 | 70 | 42 | 42 | 43 | 43 |  | 27 | Machine problem.
93 | Fenchugonj CCPP Phase-2 |  | Gas | PDB | 2*35+1*35 | 104 | 90 | 41 | 41 | 40 | 40 |  | 50 | Machine problem
94 | Kushiara 163 MW CCPP (KP) |  | Gas | IPP | 1*109+1*54 | 163 | 163 | 112 | 112 | 112 | 112 |  | 51 | ST under maint.
95 | Shajibazar 330 MW CCPP |  | Gas | PDB | 3*110 | 330 | 330 | 0 | 0 | 0 | 0 |  | 330 | Under maint.
96 | Fenchugonj 51 MW PP (Barakatullah) |  | Gas | RPP | 19*2.90 | 51 | 51 | 45 | 50 | 50 | 50
97 | Fenchuganj 44MW (Energyprima) |  | Gas | NENP | 12*3.3+5*2 | 50 | 50 | 49 | 49 | 49 | 49
98 | Hobiganj 11MW PP Cofidence-E |  | Gas | SIPP, REB | 4*2.90 | 11 | 11 | 11 | 5 | 11 | 11
99 | Shahjibazar GTPP Unit- 8 & 9 |  | Gas | PDB | 2*35 | 70 | 66 | 50 | 50 | 60 | 60
100 | Shahjibazar 86MW PP (Shahjibazar) |  | Gas | RPP | 32*2.90 | 86 | 86 | 72 | 75 | 72 | 76
101 | Shahjibazar 100 MW GTPP |  | Gas | PDB | 1*100 | 100 | 100 | 0 | 0 | 0 | 0 |  | 100 | Under maint.
102 | Sylhet 225 MW CCPP |  | Gas | PDB | 1*142+1*89 | 231 | 231 | 127 | 127 | 100 | 200 |  | 31 | Machine problem
103 | Sylhet 20 MW GTPP |  | Gas | PDB | 1*20 | 20 | 20 | 0 | 0 | 0 | 0
104 | Sylhet 50MW PP (EPL) |  | Gas | NENP | 27*2 | 0 | 0 | 0 | 0 | 0 | 0 |  |  | Contract Expired
105 | Shahjahanulla 25 MW PP |  | Gas | SIPP, REB | 3*9.34 | 25 | 25 | 16 | 16 | 16 | 16 | 9 |  | Gas shortage
106 | Bibiana-II 341 MW CCPP (Summit) |  | Gas | IPP | 1*222+1*119 | 341 | 341 | 300 | 320 | 300 | 320 |  |  | FGMO
107 | Bibiyana-III 400 MW CCPP |  | Gas | PDB | 285*1+134*1 | 400 | 400 | 317 | 364 | 300 | 350 |  | 50 | Machine problem
108 | Sylhet 10MW PP (Desh) |  | Gas | RPP | 6*1.95 | 10 | 10 | 10 | 10 | 10 | 10
109 | Bibiyana South 400 MW |  | Gas | PDB | 400 MW | 383 | 383 | 394 | 400 | 400 | 400
| Sylhet Area Total |  |  |  |  | 2472 | 2427 | 1586 | 1661 | 1563 | 1737 | 9 | 639
110 | Bheramara GTPP Unit-3 |  | HSD | PDB | 1*20 | 20 | 16 | 0 | 0 | 0 | 0 | 16 |  | Fuel conservation
** | Bheramara (HVDC ) |  | 0 | Imported power | 2*500 | 1000 | 1000 | 911 | 863 | 930 | 930
111 | Khulna 115 PP MW (KPCL-2) |  | HFO | NENP | 7*17 | 115 | 115 | 44 | 32 | 66 | 92 | 23 |  | Fuel shortage
112 | Faridpur 50 MW Peaking PP |  | HFO | PDB | 8*6.89 | 54 | 54 | 14 | 0 | 15 | 25 |  | 29 | Engine problem
113 | Khulna 225 MW CCPP |  | HSD | NWPGCL | 1*150+1*75 | 230 | 230 | 15 | 40 | 100 | 200 | 30
114 | Gopalganj 100 MW Peaking PP |  | HFO | PDB | 16*6.98 | 109 | 109 | 25 | 0 | 36 | 72 |  | 37 | Engine problem
115 | Bheramara 410 MW CCPP |  | Gas | NWPGCL | 1*278+1*132 | 410 | 410 | 205 | 290 | 300 | 300 | 110 |  | Gas shortage
116 | Noapara 40 MW PP (Khanjahan Ali) |  | HFO | NENP | 5*8.5 | 40 | 40 | 0 | 32 | 8 | 32
117 | Noapara 100 MW PP (Bangla Trac) |  | HSD | IPP | 70*1.4 | 0 | 0 | 0 | 0 | 0 | 0
118 | Rupsha 105 MW PP (Orion rupsha) |  | HFO | IPP | 6*18.445 | 105 | 105 | 54 | 27 | 73 | 73 | 32 |  | Fuel shortage
119 | Madhumati 100 MW PP |  | HFO | NWPGCL | 6*18 | 105 | 105 | 50 | 50 | 50 | 85 | 20 |  | Fuel shortage
120 | Mongla Orion 100 MW Solar PP |  | Solar | IPP | 100 | 100 | 100 | 53 | 0 | 100 | 0
| Khulna 330 MW CCPP (OIL) |  | Gas/HSD | BPDB | 1*220+1*110 | 0 | 0 | 347 | 255 | 250 | 250 |  |  | On test.
| Rampal 1320 MW (BIFPCL) |  | Coal | NTPC&BPDB | 660*2 | 617 | 617 | 372 | 377 | 370 | 370 | 247 |  | Coal Shortage.
| Kulna 225 MW CCPP (GAS) |  | Gas | NWPGCL | 0 | 0 | 0 | 0 | 0 | 0 | 0 |  |  | On test.
| Khulna Area Total |  |  |  |  | 2905 | 2901 | 2090 | 1966 | 2298 | 2429 | 478 | 66
121 | Barisal 110 MW PP (Summit ) |  | HFO | IPP | 7*17.076 | 110 | 110 | 32 | 40 | 16 | 48 | 46 |  | Fuel shortage
122 | Bhola 33 MW PP (Venture) |  | Gas | NENP | 1*34.50 | 40 | 40 | 18 | 29 | 25 | 29 |  | 11 | Engine problem
123 | Bhola 225 MW CCPP |  | Gas | PDB | 2*63+1*68 | 194 | 194 | 173 | 174 | 175 | 175 |  | 19 | Machine problem
| Bhola 95 MW PP (Aggreko) |  | Gas | QRPP | 96*1.10 | 0 | 0 | 0 | 0 | 0 | 0 |  |  | Contract Expired |  | From 18-3-2022
124 | Payra 1320 MW |  | Coal | BCPCL | 2*622 | 1244 | 1244 | 0 | 0 | 0 | 0 | 1244 |  | Coal Shortage.
125 | Bhola Nutan Biddut BD LTD |  | Gas | IPP | 220 | 220 | 220 | 107 | 107 | 110 | 110 |  | 110 | ST Under maintenance
126 | United Payra Power Ltd. |  | HFO | IPP | 8*18.5+1*9.5 | 150 | 150 | 17 | 19 | 17 | 150
127 | Barisal 307 MW |  | Coal | BCPCL | 307*1 | 307 | 307 | 200 | 200 | 200 | 200
| Barisal Area Total |  |  |  |  | 2265 | 2265 | 547 | 569 | 543 | 712 | 1290 | 140
128 | Baghabari 71 MW GTPP |  | Gas | PDB | 1*71 | 71 | 71 | 0 | 0 | 0 | 0 | 71 |  | Gas shortage
| Baghabari 100 MW GTPP |  | Gas | PDB | 1*100 | 100 | 100 | 0 | 0 | 0 | 0 | 100 |  | Gas shortage
129 | Baghabari 50 MW Peaking PP |  | HFO | PDB | 6*8.9 | 52 | 52 | 0 | 35 | 0 | 25 |  | 27 | Engine problem
130 | Bera 70 MW Peaking PP |  | HFO | PDB | 9*8.29 | 71 | 71 | 28 | 0 | 30 | 35 |  | 36 | Engine problem
131 | Amnura 50 MW PP(Sinha) |  | HFO | QRPP | 7*7.79 | 50 | 28 | 0 | 0 | 28 | 28 |  |  | Engine problem
132 | Katakhali 50 MW PP (Northern) |  | HFO | QRPP | 6*8.9 | 50 | 50 | 25 | 0 | 34 | 34 |  | 16 | Engine problem
133 | Katakhali 50 MW Peaking PP |  | HFO | PDB | 6*8.7 | 50 | 50 | 0 | 0 | 35 | 35 |  | 15 | Engine problem
134 | Sirajgonj 225MW CCPP Unit-1 |  | Gas/HSD | NWPGCL | 1*150+1*75 | 210 | 210 | 194 | 180 | 200 | 190 | 30 |  | Gas shortage
135 | Sirajgonj 225MW CCPP Unit-2 |  | Gas/HSD | NWPGCL | 1*150+1*75 | 220 | 220 | 0 | 0 | 0 | 0 | 220 |  | Gas shortage
136 | Sirajgonj 225MW CCPP Unit-3 |  | Gas/HSD | NWPGCL | 1*141 | 220 | 220 | 136 | 140 | 140 | 135 | 85 |  | Gas shortage
137 | Sirajgonj 400 MW CCPP Unit-4 |  | Gas/HSD | SNWPGCL | 1*282+1*132 | 414 | 414 | 418 | 416 | 414 | 414
138 | Santahar 50 MW Peaking PP |  | HFO | PDB | 6*8.7 | 50 | 50 | 35 | 35 | 35 | 35 |  | 15 | Engine problem
139 | Bogra 22 MW PP (GBB) |  | Gas | RPP | 6*4 | 22 | 22 | 13 | 21 | 0 | 0 |  |  | Contract Expired
| Bogura 20 MW PP (Energyprima) |  | Gas | NENP | 5*3.3+5*2 | 0 | 0 | 0 | 0 | 0 | 0 |  |  | Contract Expired
140 | Ullapara 11 MW PP (Summit) |  | Gas | SIPP, REB | 4*2.90 | 11 | 11 | 8 | 8 | 8 | 8 |  | 3 | Engine problem
141 | Natore 52 MW PP (Rajlanka) |  | HFO | IPP | 6*8.92 | 52 | 52 | 0 | 0 | 0 | 43 | 9 |  | Fuel shortage
142 | Chapainawabganj 100 MW Peaking PP |  | HFO | PDB | 12*8.924 | 104 | 104 | 0 | 0 | 40 | 80 |  | 24 | Engine problem
143 | Baghabari 200 MW PP (Paramount) |  | HSD | IPP | 135*1.6 | 200 | 200 | 30 | 0 | 0 | 200
144 | Bagura 113 MW PP (Confidence)-2 |  | HFO | IPP | 6*18.55+7.2 | 113 | 113 | 35 | 50 | 35 | 50 | 63 |  | Fuel shortage
145 | Confidence Power Bogura Unit-1 113 MW |  | HFO | IPP | 6*18.55 | 113 | 113 | 35 | 50 | 35 | 55 | 58 |  | Fuel shortage
146 | Sirajgonj 6.55 MW Solar |  | Solar | NWPGCL | 1*6 | 6 | 6 | 0 | 0 | 6 | 0
| Adani Power Jharkhanda Ltd |  | Coal | Import | 748*1 | 748 | 748 | 752 | 579 | 748 | 748
| Rajshahi Area Total |  |  |  |  | 2927 | 2905 | 1709 | 1514 | 1788 | 2115 | 636 | 136
147 | Barapukuria TPP Unit-1 |  | Coal | PDB | 1*125 | 125 | 85 | 66 | 66 | 70 | 70 | 15
| Barapukuria TPP Unit-2 |  | Coal | PDB | 1*125 | 125 | 85 | 0 | 0 | 0 | 0 |  | 85 | Under maint
148 | Barapukuria 275 MW TPP Unit-3 |  | Coal | PDB | 1*275 | 274 | 274 | 200 | 200 | 200 | 200
149 | Rangpur 20 MW GTPP |  | HSD | PDB | 1*20 | 20 | 20 | 0 | 0 | 0 | 16 | 4
150 | Saidpur 20 MW GTPP |  | HSD | PDB | 1*20 | 20 | 20 | 0 | 0 | 0 | 0 | 20 |  | Fuel conservation
151 | Rangpur 113 MW PP (Confidence) |  | HFO | IPP | 9*6.984+7*7.015+3.15*2 | 113 | 113 | 34 | 56 | 35 | 55 | 58 |  | Fuel shortage
152 | Sympa Solar Power 8MW |  | Solar | IPP | 8 MW | 8 | 8 | 3 | 0 | 8 | 0
153 | Energypac Power Venture Thakurgaon Ltd. |  | HFO | IPP | 115 | 115 | 115 | 35 | 45 | 35 | 115
154 | Intraco Solar 30 MW |  | Solar | IPP | 1*30 | 30 | 30 | 17 | 0 | 30 | 0
| Teesta Solar Limited |  | Solar | BPCL | 16*12.5 | 0 | 0 | 136 | 0 | 130 | 0
| Rangpur Area Total |  |  |  |  | 830 | 750 | 491 | 367 | 508 | 456 | 97 | 85
| Total |  |  |  |  | 24143 | 23370 | 11780 | 11974 | 12613.6 | 14928 | 4817 | 2761
A. |  | 2023-06-16 | (Yesterday) |  |  |  |  | Friday
1 | Highest Generation : |  |  | 12522 | MW at | 23:00 | hrs | 11 Evening Peak Hour : | [5 empty] | 21:00 | hrs.
2 | Minimum Generation : |  |  | 10686 | MW at | 6:00 | hrs | 12 Max. Demand (Generation end) at evening peak hour : | [5 empty] | 11974 | MW
3 | Day peak Generation : |  |  | 11780 | MW at | 12:00 | hrs | 13 Max. Demand (Substation end) at evening peak hour : | [5 empty] | 11512.42 | MW
4 | Evening peak Generation : |  |  | 11974 | MW at | 21:00 | hrs | 14 Load Shed (Substation end) at evening peak hour : | [5 empty] | 0 | MW
5 | Total Energy Generation : |  | 272.6755 | MKWHr | By Solar | 2.1821 | MKWHr
| By Gas : | 153.6796 | MKWHr |  | By Oil: | 53.7537 | MKWHr | 15. Area wise Demand (S/S end), Supply (S/S end) & | [5 empty] | 16. Hourly Load Shed during
| By Coal : | 37.3335 | MKWHr |  | By Hydro: | 0.67136 | MKWHr | Load Shed (S/S end) at Evening peak hour in MW : | [5 empty] | Evening Peak hours :
[5 empty] | By Wind: | 0.20064 | MKWHr | Area | Demand | Supply |  | Loadshed |  | Time |  | Loadshed
6 | Generation Shortfall : |  | For Fuel Limitation = |  |  | 4817 | MW | Dhaka | 3794.22 | 3794.22 |  | 0 |  | 18:00 |  | 185
|  |  | For Plants S/D or M/C prob = |  |  | 2761 | MW | Chittagong | 1261 | 1261 |  | 0 |  | 19:00 |  | 147.07
|  |  | Total = |  |  | 7578 | MW | Khulna | 1857 | 1857 |  | 0 |  | 19:30 |  | 154.71
7 | Total Gas Supplied : |  |  | 1217.1 | MMCFD |  |  | Rajshahi | 1377.8 | 1377.8 |  | 0 |  | 20:00 |  | 129.88
8 | Fuel Cost : | i) Gas : | Taka | 171800753.722 | ii) Oil : | Taka | 626322435.14 | Comilla | 951 | 951 |  | 0 |  | 21:00 |  | 0
|  | iii) Coal : | Taka | 34582597.16 | Total | Taka | 832705786.022 | Mymensingh | 695 | 695 |  | 0 |  | 22:00 |  | 81.175
9 | Power flow through E-W Interconnectors : |  |  |  | i) Energy | 0 | MKWHr. | Sylhet | 369 | 369 |  | 0 |  | 23:00 |  | 198.64
| ii) During Peak Demand : |  |  | 74 | MW (E to W) at | 21:00 | hrs | Barisal | 467.4 | 467.4 |  | 0 |  | 24:00 |  | 239.705
| iii) Maximum : |  |  | 74 | MW at | 21:00 | hrs | Rangpur | 740 | 740 |  | 0
10 | Maximum Temperature in Dhaka was |  |  |  | 35.5° C |  |  | Total | 11512.42 | 11512.42 |  | 0
B. |  | 2023-06-17 | (Today) |  |  |  | Saturday |  |  | Probable max. temperature in Dhaka |  |  | 35.5° C
Forecast
1 | Maximum Demand* Evening (Generation end) |  |  |  | 14500 | MW |  | 6 Total Load Shed forecast (Substation end) : |  |  |  |  | 0 | MW
2 | Maximum Generation (Generation end) |  |  |  | 14928 | MW |  | 7 Area wise Load Shed forecast (Substation end) :
3 | Maximum Demand* Day (Generation end) |  |  |  | 12500 | MW
4 | Reserve(Generation end) |  |  |  | 428 | MW |  | Dhaka | Chittagong | Khulna | Rajshahi | Comilla | Mymensingh | Sylhet | Barisal | Rangpur
5 | Total Energy Generation |  |  |  | 315.7479 | MKWHr |  | MW | MW | MW | MW | MW | MW | MW | MW | MW
6 | Actual Minimum Generation up to 8:00 hrs. |  |  |  | 10806 | MW at | 6:00 | 0 | 0 | 0 | 0 | 0 | 0 | 0 | 0 | 0
* Import Through HVDC C/B Interconnector : |  |  |  |  | i) Energy | 21.3324 | MKWHr. | ii) HVDC Flow at Peak Time |  | 863 | MW at | 21:00 | hrs.
* Import Through Comilla C/B Interconnector : |  |  |  |  | i) Energy | 3.5222 | MKWHr. | iii) Maximum HVDC Flow : |  | 913 | MW at | 10:00 | hrs.
*Cost for HVDC, Tripura & Solar energy is not usually included in the total fuel cost.
Water Level of Kaptai Lake at 06:00 hr (ft): |  |  |  |  | (a) Yesterday : | 72.95 |  | (b) Today: | 72.91 |  | (c) Rule Curve: |  | 80.22
.
|  |  |  | Sub Divisional Engineer | [6 empty] | Executive Engineer
|  |  |  | Network Operation Division | [6 empty] | Network Operation Division

## YesterdayGen
2023-06-16 | [21 empty] | BR
Plant Name | Ghorasal TPP (Unit-1&2) | Ghorasal Repowered CCPP:Unit-3 (GT | Ghorasal Repowered CCPP Unit-4 | Ghorasal TPP Unit-5 | Ghorasal 365 MW CCPP Unit-7 | Ghorashal 108MW PP (Regent) | Ghorashal 78.5 MW PP(MAX) | Haripur 412 MW CCPP | Haripur 360MW CCPP(HPL) | Plant Removed | Haripur GTPP | Meghnaghat 450 MW CCPP(MPL) | Meghnaghat CCPP(Summit) | Meghnaghat 100 MW(IEL) | Madanganj 102 PP(Summit) | Madanganj-55 MW PP(Summit) | Siddhirganj 335 MW CCPP | 210 MW Siddhirgonj TPP | Siddhirgonj 2*120 MW GTPP | Siddhirganj 100 PP(Dutch Bangla) | Gagnagar 102 MW PP (Digital Power) | Kodda 150 MW PP | Keraniganj 100 MW PP (Powerpac) | Bosila 108MW PP(CLC) | Pagla (DPA ) | Katpotti 52 MW PP (Sinha) | Kamalaghat 54 MW PP(Banco Energy) | Manikganj 55 MW PP (Northern) | Nababganj 55 MW PP (Southern power ) | Narshingdi 22 MW PP (Doreen) | Summit Ashulia | Summit Madhabdi | Maona 33 MW PP(Summit) | Rupganj 33 MW PP(Summit) | Gazipur 52 MW PP | Tongi 80 MW GTPP | Karnaphuli Hydro PP Unit-1, 2 & 3 | Karnaphuli Hydro PP Unit-4 & 5 | Chattogram TPP-1 | Chattogram TPP-2 | Raozan 25 MW PP | Sikalbaha 225MW CCPP (Gas) | Sikalbaha 225MW CCPP(Oil) | Sikalbaha 150MW GTPP | Sikalbaha 150MW GTPP(Oil) | Plant Removed | Tangail Palli Power Gen 22 MW | Hathazari 100 MW peaking PP | Dohazari -Kalaish 100 MW Peaking | Juldah 100 MW Unit-1 (Acorn) | Chattogram 108 MW PP (ECPV) | Patenga 50MW PP (Baraka) | Barabkunda 22 MW PP (Regent) | Malancha, Ctg. EPZ (United) | Ashuganj TPP Unit- 3 | Ashuganj TPP Unit- 4 | Ashuganj TPP Unit- 5 | Ashuganj 450 MW CCPP(North) | Ashuganj 450 MW CCPP(South) | Ashuganj 225 MW CCPP | Ashuganj 195MW PP (APSCL-United) | Chandpur 150 MW CCPP | Ashuganj 50 MW PP | Ashuganj 55 MW PP (Precision) | Ashuganj 53MW PP (United) | Ashuganj 51 MW PP (Midland) | B.Baria (Aggreko) 85MW | Titas 50 MW Peaking PP | Jangalia 52 MW PP (Lakdanavi) | Feni 22MW PP (Doreen) | Feni 11 MW PP (Doreen) | Jangalia 33MW PP (Summit) | Cumilla 25 MW PP (Summit) | Impoprt (Tripura) | RPCL 210MW CCPP | Jamalpur 95 MW PP(Powerpac) | Tangail 22 MW PP (Doreen) | Sarishabari 3 MW Solar Plant | Fenchugonj CCPP Phase-1 | Fenchugonj CCPP Phase-2 | Fenchugonj 51 MW PP (Barakatullah) | Fenchuganj 44MW (Energyprima) | Kushiara 163 MW CCPP (KP) | Shajibazar 330 MW CCPP | Shahjibazar GTPP Unit- 8 & 9 | Shahjibazar 86MW PP (Shahjibazar) | Shahjibazar 50MW PP (EPL) | Sylhet 225 MW CCPP | Sylhet 20 MW GTPP | Sylhet 50MW PP (EPL) | Sylhet 10MW PP (Desh) | Bibiana-II 341 MW CCPP (Summit) | Shahjahanulla 25 MW PP | Hobiganj 11MW PP Cofidence-E | Daudkandi 200 MW PP (B.Trac) | Kodda 300 MW PP Unit-2 (Summit) | Keranigonj 300 MW PP (APR) | Bramhangoan 100 MW PP (Aggreko) | Mymensingh 200 MW PP (United) | Aurahati 100MW PP (Aggreko) | Kodda 149 MW PP Unit-1 (Summit) | Teknaf 20MW PP (Solartech) | Juldah 100 MW PP Unit-3 (Acorn) | Chandpur 200MW (Desh energy) | Ashuganj 150MW PP (Midland) | Bibiyana-III 400 MW CCPP | Jamalpur 115 MW PP (United) | Gazipur 100 MW PP | Sikalbaha 105 MW PP (Baraka Sikalbaha) | Kaptai 7 MW Solar PP | Anwara 300 MW PP (United) | Jodiac Power | Karnaphuli Power Ltd. | Feni Lanka Power | Chowmuhani 113 MW | Juldah unit-2 (Acorn) | Bibiyana South 400 MW | Meghnaghat 104 MW PP (OPCL) | Sutiakhali 50 MW Solar PP | Manikgonj 162MW PP(MPGL) | Anlima Energy Ltd. | Shahjibazar 100 MW GTPP | Bhairob 54.5 MW | Spectra Solar Plant Ltd. | Chandpur 115(Doreen) | Kanchan Purbachal Power Generation Ltd. | Ashuganj 420 MW CCPP(East) | Mirsharai 150 MW (Oil) | Mirsharai 150 MW (Gas) | SS Power I | Cox's Bazar Wind | EasternBlank | Bheramara (HVDC ) | Bheramara GTPP Unit-3 | Bheramara 410 MW CCPP | Khulna 115 MW PP (KPCL-1 & 3) | Khulna 115 PP MW (KPCL-2) | Khulna 225 MW CCPP | Khulna 60MW | Khulna (Aggreeco) 55MW | Faridpur 50 MW Peaking PP | Gopalganj 100 MW Peaking PP | Noapara 40 MW PP (Khanjahan Ali) | Bhola 225 MW CCPP | Bhola 33 MW PP (Venture) | Barisal 110 MW PP (Summit ) | Barisal GT PP Unit-1& 2 | Baghabari 100 MW GTPP | Baghabari 71 MW GTPP | Baghabari 50 MW Peaking PP | Bera 70 MW Peaking PP | Chapainawabganj 100 MW Peaking PP | Amnura 50 MW PP(Sinha) | Katakhali 50 MW PP (Northern) | Katakhali 50 MW Peaking PP | Natore 52 MW PP (Rajlanka) | Santahar 50 MW Peaking PP | Bogra 22 MW PP (GBB) | Bogura 20 MW PP (Energyprima) | Ullapara 11 MW PP (Summit) | Barapukuria TPP Unit-1 | Barapukuria TPP Unit-2 | Barapukuria 275 MW TPP Unit-3 | Rangpur 20 MW GTPP | Saidpur 20 MW GTPP | Sirajgonj 225MW CCPP Unit-1 (Gas) | Sirajgonj 225MW CCPP Unit-1(Oil) | Sirajgonj 225 MW CCPP Unit-2 (Gas) | Sirajgonj 225 MW CCPP Unit-2 (Oil) | Bhola 95 MW PP (Aggreko) | Noapara 100 MW PP (Bangla Trac) | Sirajgonj 225MW CCPP Unit-3 (Gas) | Sirajgonj 225MW CCPP Unit-3 (Oil) | Sirajgonj 400 MW CCPP Unit-4 | Rupsha 105 MW PP (Orion rupsha) | Baghabari 200 MW PP (Paramount) | Bagura 113 MW PP (Confidence)-2 | Madhumati 100 MW PP | Rangpur 113 MW PP (Confidence) | Sirajgonj 400MW CCPP Unit-4 (Oil) | Sympa Solar Power 8MW | Confidence Power Bogura Unit-1 113 MW | Payra 1320 MW | Bhola Nutan Biddut BD LTD (GAS) | Bhola Nutan Biddut BD LTD (OIL) | United Payra Power Ltd. | Sirajgonj 6.55 MW Solar | Mongla Orion 100 MW Solar PP | Energypac Power Venture Thakurgaon Ltd. | Khulna 330 MW CCPP (OIL) | Khulna 330 MW CCPP (GAS) | Rampal 1320 MW (BIFPCL) | Intraco Solar 30 MW | Barisal 307 MW | Adani Power Jharkhanda Ltd | Teesta Solar Limited | Kulna 225 MW CCPP (GAS) | WesternBlank | Eastern Grid Total | Western Grid Total | Total (MW) | Gas (Public) | HVDC | Gas (Private) | HSD (Private) | HFO (Private) | Coal | Hydro | HSD (Public) | HFO (Public) | Tripura | Solar | Wind | Shortage | Water Level
1:00 | 0 | 0 | 100 | 170 | 0 | 0 | 0 | 404 | 328 |  | 0 | 450 | 307 | 49 | 94 | 0 | 323 | 0 | 189 | 52 | 50 | 16 | 0 | 0 | 0 | 0 | 0 | 0 | 0 | 22 | 20 | 25 | 33 | 30 | 8 | 0 | 0 | 25 | 110 | 0 | 8 | 221 | 0 | 0 | 0 |  | 12 | 31 | 51 | 23 | 0 | 6 | 11 | 26 | 0 | 0 | 0 | 335 | 260 | 94 | 8 | 0 | 42 | 0 | 0 | 51 | 0 | 0 | 0 | 20 | 0 | 25 | 20 | 174 | 42 | 0 | 17 | 0 | 42 | 30 | 47 | 49 | 112 | 0 | 48 | 73 | 0 | 128 | 0 | 0 | 10 | 295 | 16 | 11 | 0 | 80 | 0 | 0 | 66 | 60 | 17 | 0 | 25 | 17 | 8 | 341 | 18 | 35 | 17 | 0 | 86 | 17 | 17 | 17 | 9 | 25 | 390 | 54 | 0 | 17 | 17 | 0 | 17 | 0 | 38 | 17 | 223 | 18 | 0 | 0 | 13 |  | 838 | 0 | 160 | 0 | 94 | 100 | 0 | 0 | 15 | 43 | 8 | 172 | 27 | 16 | 0 | 0 | 0 | 21 | 28 | 32 | 28 | 34 | 28 | 0 | 35 | 18 | 0 | 8 | 70 | 0 | 200 | 0 | 0 | 173 | 0 | 0 | 0 | 0 | 0 | 133 | 0 | 414 | 54 | 0 | 35 | 50 | 34 | 0 | 0 | 35 | 0 | 108 | 0 | 35 | 0 | 0 | 0 | 355 | 0 | 377 | 0 | 200 | 653 | 0 | 0 |  | 6802 | 4631 | 11433 | 4388 | 838 | 2323 | 60 | 1339 | 1500 | 25 | 455 | 318 | 174 | 0 | 13 | 1400.985 | 72.96
2:00 | 0 | 0 | 100 | 170 | 0 | 0 | 0 | 400 | 327 |  | 0 | 450 | 305 | 49 | 96 | 0 | 318 | 0 | 185 | 52 | 50 | 16 | 0 | 0 | 0 | 0 | 0 | 0 | 0 | 22 | 20 | 24 | 33 | 31 | 8 | 0 | 0 | 25 | 100 | 0 | 8 | 217 | 0 | 0 | 0 |  | 12 | 24 | 51 | 23 | 0 | 6 | 11 | 36 | 0 | 0 | 0 | 345 | 260 | 90 | 8 | 0 | 42 | 0 | 0 | 51 | 0 | 0 | 0 | 20 | 8 | 25 | 20 | 174 | 55 | 0 | 17 | 0 | 42 | 30 | 47 | 49 | 112 | 0 | 48 | 73 | 0 | 128 | 0 | 0 | 10 | 320 | 16 | 11 | 0 | 48 | 0 | 0 | 65 | 0 | 17 | 0 | 25 | 17 | 12 | 253 | 18 | 35 | 17 | 0 | 86 | 17 | 17 | 17 | 8 | 25 | 383 | 54 | 0 | 17 | 17 | 0 | 17 | 0 | 36 | 17 | 218 | 18 | 0 | 0 | 10 |  | 838 | 0 | 160 | 0 | 94 | 100 | 0 | 0 | 15 | 43 | 8 | 172 | 27 | 16 | 0 | 0 | 0 | 21 | 28 | 0 | 28 | 34 | 28 | 0 | 35 | 19 | 0 | 8 | 70 | 0 | 200 | 0 | 0 | 173 | 0 | 0 | 0 | 0 | 0 | 131 | 0 | 407 | 54 | 0 | 35 | 50 | 34 | 0 | 0 | 35 | 0 | 109 | 0 | 17 | 0 | 0 | 0 | 350 | 0 | 370 | 0 | 200 | 759 | 0 | 0 |  | 6634 | 4668 | 11302 | 4286 | 838 | 2350 | 0 | 1291 | 1599 | 25 | 450 | 279 | 174 | 0 | 10 | 1287.34 | 72.96
3:00 | 0 | 0 | 100 | 170 | 0 | 0 | 0 | 377 | 324 |  | 0 | 450 | 308 | 49 | 96 | 0 | 320 | 0 | 188 | 51 | 50 | 16 | 0 | 0 | 0 | 0 | 0 | 0 | 0 | 22 | 20 | 24 | 33 | 31 | 8 | 0 | 0 | 25 | 110 | 0 | 8 | 219 | 0 | 0 | 0 |  | 12 | 24 | 51 | 23 | 0 | 6 | 9 | 37 | 0 | 0 | 0 | 350 | 260 | 88 | 8 | 0 | 42 | 0 | 0 | 51 | 0 | 0 | 0 | 20 | 0 | 25 | 20 | 166 | 57 | 0 | 17 | 0 | 42 | 30 | 45 | 49 | 112 | 0 | 48 | 73 | 0 | 128 | 0 | 0 | 10 | 330 | 0 | 11 | 0 | 48 | 0 | 0 | 65 | 0 | 17 | 0 | 25 | 17 | 13 | 263 | 18 | 35 | 17 | 0 | 87 | 17 | 17 | 17 | 8 | 25 | 392 | 54 | 0 | 17 | 17 | 0 | 17 | 0 | 36 | 17 | 218 | 18 | 0 | 0 | 9 |  | 862 | 0 | 160 | 0 | 93 | 100 | 0 | 0 | 15 | 43 | 8 | 172 | 25 | 16 | 0 | 0 | 0 | 21 | 28 | 0 | 28 | 34 | 0 | 0 | 35 | 19 | 0 | 8 | 70 | 0 | 200 | 0 | 0 | 173 | 0 | 0 | 0 | 0 | 0 | 131 | 0 | 408 | 54 | 0 | 35 | 50 | 34 | 0 | 0 | 0 | 0 | 109 | 0 | 17 | 0 | 0 | 0 | 354 | 0 | 370 | 0 | 200 | 759 | 0 | 0 |  | 6627 | 4631 | 11258 | 4278 | 862 | 2358 | 0 | 1256 | 1599 | 25 | 454 | 251 | 166 | 0 | 9 | 1233.86 | 72.96
4:00 | 0 | 0 | 100 | 170 | 0 | 0 | 0 | 216 | 322 |  | 0 | 450 | 308 | 56 | 96 | 0 | 322 | 0 | 189 | 51 | 50 | 16 | 0 | 0 | 0 | 0 | 0 | 0 | 0 | 22 | 20 | 21 | 33 | 31 | 8 | 0 | 0 | 25 | 100 | 0 | 8 | 219 | 0 | 0 | 0 |  | 12 | 24 | 51 | 23 | 0 | 6 | 11 | 38 | 0 | 0 | 0 | 350 | 260 | 91 | 8 | 0 | 42 | 0 | 0 | 51 | 0 | 0 | 0 | 20 | 8 | 25 | 20 | 164 | 59 | 0 | 17 | 0 | 42 | 30 | 45 | 49 | 112 | 0 | 48 | 73 | 0 | 127 | 0 | 0 | 10 | 315 | 8 | 11 | 0 | 47 | 0 | 0 | 65 | 0 | 17 | 0 | 25 | 17 | 13 | 262 | 18 | 35 | 17 | 0 | 87 | 17 | 17 | 0 | 9 | 12 | 382 | 54 | 0 | 17 | 17 | 0 | 17 | 0 | 24 | 17 | 218 | 18 | 0 | 0 | 9 |  | 910 | 0 | 160 | 0 | 93 | 100 | 0 | 0 | 15 | 43 | 8 | 172 | 27 | 16 | 0 | 0 | 0 | 0 | 0 | 0 | 28 | 34 | 0 | 0 | 35 | 21 | 0 | 8 | 69 | 0 | 200 | 0 | 0 | 173 | 0 | 0 | 0 | 0 | 0 | 132 | 0 | 411 | 54 | 0 | 35 | 50 | 34 | 0 | 0 | 0 | 0 | 107 | 0 | 17 | 0 | 0 | 0 | 354 | 0 | 370 | 0 | 200 | 768 | 0 | 0 |  | 6414 | 4644 | 11058 | 4119 | 910 | 2347 | 0 | 1221 | 1607 | 25 | 454 | 202 | 164 | 0 | 9 | 1233.86 | 72.95
5:00 | 0 | 0 | 100 | 170 | 0 | 0 | 0 | 0 | 322 |  | 0 | 450 | 310 | 57 | 96 | 0 | 322 | 0 | 194 | 51 | 50 | 16 | 0 | 0 | 0 | 0 | 0 | 0 | 0 | 19 | 20 | 21 | 33 | 15 | 8 | 0 | 0 | 25 | 110 | 0 | 8 | 225 | 0 | 0 | 0 |  | 12 | 24 | 51 | 23 | 0 | 6 | 11 | 38 | 0 | 0 | 0 | 310 | 260 | 94 | 8 | 0 | 42 | 0 | 0 | 51 | 0 | 0 | 0 | 20 | 8 | 25 | 12 | 156 | 52 | 0 | 17 | 0 | 42 | 30 | 45 | 49 | 112 | 0 | 50 | 73 | 0 | 128 | 0 | 0 | 10 | 315 | 16 | 11 | 0 | 47 | 0 | 0 | 65 | 0 | 16 | 0 | 25 | 17 | 13 | 241 | 18 | 35 | 17 | 0 | 87 | 17 | 17 | 0 | 8 | 25 | 394 | 54 | 0 | 17 | 17 | 0 | 17 | 0 | 18 | 17 | 232 | 18 | 0 | 0 | 5 |  | 910 | 0 | 150 | 0 | 50 | 100 | 0 | 0 | 15 | 43 | 8 | 176 | 26 | 16 | 0 | 0 | 0 | 0 | 0 | 0 | 0 | 34 | 0 | 0 | 35 | 21 | 0 | 8 | 69 | 0 | 200 | 0 | 0 | 175 | 0 | 0 | 0 | 0 | 0 | 133 | 0 | 415 | 54 | 0 | 35 | 50 | 0 | 0 | 0 | 0 | 0 | 109 | 0 | 17 | 0 | 0 | 0 | 353 | 0 | 376 | 0 | 200 | 766 | 0 | 0 |  | 6160 | 4544 | 10704 | 3866 | 910 | 2354 | 0 | 1122 | 1611 | 25 | 453 | 202 | 156 | 0 | 5 | 1285.43 | 72.95
6:00 | 0 | 0 | 100 | 170 | 0 | 0 | 0 | 0 | 332 |  | 0 | 450 | 310 | 54 | 96 | 0 | 322 | 0 | 195 | 51 | 50 | 16 | 0 | 0 | 0 | 0 | 0 | 0 | 0 | 10 | 20 | 21 | 33 | 31 | 8 | 0 | 0 | 25 | 113 | 0 | 8 | 224 | 0 | 0 | 0 |  | 12 | 16 | 51 | 23 | 0 | 6 | 11 | 30 | 0 | 0 | 0 | 310 | 260 | 99 | 8 | 0 | 42 | 0 | 0 | 43 | 0 | 0 | 0 | 20 | 8 | 25 | 20 | 148 | 51 | 0 | 17 | 0 | 42 | 30 | 45 | 49 | 112 | 0 | 50 | 73 | 0 | 127 | 0 | 0 | 10 | 290 | 16 | 11 | 0 | 47 | 0 | 0 | 28 | 0 | 17 | 1 | 25 | 17 | 12 | 241 | 55 | 35 | 80 | 0 | 87 | 17 | 17 | 0 | 9 | 25 | 394 | 54 | 1 | 17 | 17 | 0 | 17 | 1 | 18 | 17 | 232 | 18 | 0 | 0 | 4 |  | 910 | 0 | 160 | 0 | 47 | 100 | 0 | 0 | 15 | 0 | 0 | 172 | 23 | 16 | 0 | 0 | 0 | 0 | 0 | 0 | 0 | 34 | 0 | 0 | 35 | 21 | 0 | 8 | 68 | 0 | 200 | 0 | 0 | 181 | 0 | 0 | 0 | 0 | 0 | 133 | 0 | 414 | 54 | 0 | 35 | 50 | 0 | 0 | 0 | 0 | 0 | 110 | 0 | 17 | 0 | 3 | 0 | 355 | 0 | 371 | 0 | 200 | 749 | 8 | 0 |  | 6197 | 4489 | 10686 | 3899 | 910 | 2320 | 0 | 1172 | 1588 | 25 | 455 | 151 | 148 | 14 | 4 | 1016.12 | 72.95
7:00 | 0 | 0 | 100 | 170 | 0 | 0 | 0 | 0 | 331 |  | 0 | 450 | 308 | 57 | 96 | 0 | 323 | 0 | 191 | 51 | 50 | 16 | 0 | 0 | 0 | 0 | 0 | 0 | 0 | 10 | 20 | 21 | 33 | 31 | 8 | 0 | 0 | 25 | 112 | 0 | 8 | 224 | 0 | 0 | 0 |  | 12 | 16 | 51 | 23 | 0 | 6 | 11 | 38 | 0 | 0 | 0 | 280 | 260 | 103 | 8 | 0 | 42 | 0 | 0 | 43 | 0 | 0 | 0 | 20 | 8 | 25 | 20 | 154 | 50 | 0 | 17 | 0 | 42 | 30 | 45 | 49 | 112 | 0 | 50 | 70 | 0 | 127 | 0 | 0 | 10 | 300 | 16 | 11 | 0 | 47 | 0 | 0 | 19 | 0 | 17 | 4 | 25 | 17 | 13 | 240 | 65 | 35 | 105 | 0 | 87 | 17 | 17 | 0 | 9 | 25 | 392 | 54 | 1 | 17 | 17 | 0 | 17 | 4 | 18 | 17 | 232 | 18 | 0 | 0 | 0 |  | 910 | 0 | 170 | 0 | 46 | 100 | 0 | 0 | 15 | 0 | 0 | 173 | 21 | 16 | 0 | 0 | 0 | 0 | 0 | 0 | 0 | 34 | 0 | 0 | 35 | 21 | 0 | 8 | 68 | 0 | 200 | 0 | 0 | 186 | 0 | 0 | 0 | 0 | 0 | 131 | 0 | 414 | 54 | 0 | 35 | 50 | 0 | 0 | 1 | 35 | 0 | 109 | 0 | 17 | 0 | 19 | 0 | 355 | 0 | 370 | 0 | 200 | 760 | 25 | 0 |  | 6213 | 4578 | 10791 | 3879 | 910 | 2329 | 0 | 1236 | 1598 | 25 | 455 | 151 | 154 | 54 | 0 | 438.345 | 72.94
8:00 | 0 | 0 | 100 | 170 | 0 | 0 | 0 | 0 | 323 |  | 0 | 450 | 310 | 58 | 96 | 0 | 326 | 0 | 194 | 51 | 50 | 16 | 0 | 0 | 0 | 0 | 0 | 0 | 0 | 0 | 20 | 21 | 33 | 31 | 8 | 0 | 0 | 25 | 112 | 0 | 8 | 225 | 0 | 0 | 0 |  | 12 | 16 | 51 | 23 | 0 | 6 | 11 | 30 | 0 | 0 | 0 | 280 | 260 | 116 | 8 | 0 | 41 | 0 | 0 | 43 | 0 | 0 | 0 | 20 | 11 | 25 | 20 | 146 | 31 | 0 | 16 | 0 | 42 | 30 | 45 | 49 | 112 | 0 | 50 | 73 | 0 | 129 | 0 | 0 | 10 | 300 | 16 | 11 | 0 | 47 | 0 | 0 | 19 | 0 | 17 | 4 | 25 | 17 | 13 | 240 | 65 | 35 | 105 | 1 | 87 | 17 | 17 | 0 | 9 | 25 | 394 | 54 | 6 | 17 | 17 | 0 | 17 | 10 | 18 | 17 | 235 | 18 | 0 | 0 | 6 |  | 909 | 0 | 180 | 0 | 46 | 100 | 0 | 0 | 15 | 0 | 0 | 175 | 20 | 16 | 0 | 0 | 0 | 0 | 0 | 0 | 0 | 34 | 0 | 0 | 35 | 21 | 0 | 8 | 68 | 0 | 200 | 0 | 0 | 193 | 0 | 0 | 0 | 0 | 0 | 131 | 0 | 414 | 54 | 0 | 35 | 50 | 33 | 0 | 1 | 35 | 0 | 109 | 0 | 17 | 0 | 32 | 0 | 354 | 0 | 380 | 5 | 200 | 747 | 49 | 0 |  | 6212 | 4666 | 10878 | 3897 | 909 | 2317 | 0 | 1270 | 1595 | 25 | 454 | 151 | 146 | 108 | 6 | 450.76 | 72.94
9:00 | 0 | 0 | 100 | 170 | 0 | 0 | 0 | 0 | 323 |  | 0 | 400 | 312 | 60 | 92 | 0 | 325 | 0 | 191 | 61 | 50 | 16 | 0 | 0 | 0 | 0 | 0 | 0 | 0 | 0 | 20 | 21 | 33 | 30 | 8 | 0 | 0 | 25 | 117 | 0 | 8 | 224 | 0 | 0 | 0 |  | 12 | 16 | 51 | 23 | 0 | 6 | 11 | 20 | 0 | 0 | 0 | 280 | 260 | 119 | 8 | 0 | 38 | 0 | 0 | 51 | 0 | 0 | 0 | 20 | 11 | 25 | 20 | 136 | 29 | 0 | 16 | 1 | 42 | 20 | 45 | 49 | 112 | 0 | 50 | 72 | 0 | 129 | 0 | 0 | 10 | 270 | 0 | 11 | 0 | 47 | 0 | 0 | 18 | 0 | 17 | 9 | 25 | 17 | 13 | 296 | 65 | 35 | 105 | 1 | 88 | 17 | 17 | 0 | 9 | 25 | 393 | 54 | 40 | 17 | 17 | 0 | 17 | 19 | 18 | 17 | 240 | 18 | 0 | 0 | 9 |  | 911 | 0 | 185 | 0 | 39 | 10 | 0 | 0 | 15 | 0 | 0 | 173 | 19 | 16 | 0 | 0 | 0 | 0 | 4 | 0 | 0 | 34 | 0 | 0 | 35 | 19 | 0 | 8 | 69 | 0 | 200 | 0 | 0 | 195 | 0 | 0 | 0 | 0 | 0 | 132 | 0 | 383 | 54 | 0 | 35 | 50 | 34 | 0 | 1 | 35 | 0 | 108 | 0 | 17 | 0 | 60 | 0 | 355 | 0 | 373 | 3 | 200 | 750 | 37 | 0 |  | 6212 | 4559 | 10771 | 3934 | 911 | 2201 | 0 | 1272 | 1592 | 25 | 365 | 155 | 136 | 171 | 9 | 447.895 | 72.94
10:00 | 0 | 0 | 100 | 170 | 0 | 0 | 0 | 0 | 323 |  | 0 | 400 | 302 | 67 | 94 | 0 | 320 | 0 | 191 | 75 | 74 | 16 | 0 | 0 | 0 | 0 | 0 | 0 | 0 | 0 | 20 | 19 | 33 | 30 | 8 | 0 | 0 | 25 | 110 | 0 | 8 | 225 | 0 | 0 | 0 |  | 12 | 16 | 51 | 23 | 0 | 6 | 11 | 14 | 0 | 0 | 0 | 300 | 260 | 112 | 8 | 0 | 38 | 0 | 0 | 51 | 0 | 0 | 0 | 20 | 11 | 25 | 20 | 146 | 27 | 0 | 16 | 1 | 42 | 20 | 45 | 49 | 112 | 0 | 50 | 72 | 0 | 129 | 0 | 0 | 10 | 310 | 16 | 11 | 0 | 55 | 0 | 0 | 18 | 0 | 17 | 12 | 25 | 17 | 12 | 348 | 69 | 35 | 105 | 0 | 88 | 17 | 17 | 0 | 11 | 25 | 395 | 54 | 41 | 17 | 18 | 0 | 17 | 31 | 18 | 17 | 235 | 36 | 0 | 0 | 12 |  | 913 | 0 | 195 | 0 | 16 | 15 | 0 | 0 | 15 | 0 | 0 | 174 | 18 | 16 | 0 | 0 | 0 | 0 | 4 | 0 | 0 | 34 | 0 | 0 | 28 | 18 | 0 | 8 | 67 | 0 | 200 | 0 | 0 | 160 | 0 | 0 | 0 | 0 | 0 | 135 | 0 | 418 | 54 | 0 | 35 | 50 | 28 | 0 | 1 | 35 | 0 | 108 | 0 | 17 | 0 | 71 | 0 | 349 | 0 | 373 | 8 | 200 | 752 | 59 | 0 |  | 6406 | 4574 | 10980 | 3976 | 913 | 2258 | 0 | 1304 | 1592 | 25 | 364 | 166 | 146 | 224 | 12 | 448.85 | 72.94
11:00 | 0 | 0 | 100 | 170 | 0 | 0 | 0 | 0 | 323 |  | 0 | 450 | 299 | 66 | 94 | 0 | 312 | 0 | 183 | 75 | 74 | 16 | 0 | 0 | 0 | 0 | 0 | 17 | 5 | 0 | 20 | 7 | 33 | 8 | 8 | 22 | 30 | 25 | 110 | 0 | 8 | 220 | 0 | 0 | 0 |  | 12 | 16 | 51 | 23 | 0 | 6 | 11 | 20 | 0 | 0 | 0 | 325 | 260 | 104 | 8 | 0 | 38 | 0 | 0 | 51 | 0 | 0 | 0 | 20 | 8 | 25 | 20 | 140 | 26 | 0 | 18 | 1 | 42 | 20 | 46 | 49 | 112 | 0 | 50 | 74 | 0 | 127 | 0 | 0 | 10 | 310 | 16 | 11 | 0 | 50 | 21 | 0 | 18 | 0 | 17 | 4 | 25 | 17 | 13 | 372 | 69 | 35 | 105 | 3 | 88 | 17 | 17 | 0 | 9 | 25 | 386 | 71 | 21 | 35 | 51 | 0 | 17 | 29 | 36 | 17 | 235 | 36 | 0 | 0 | 17 |  | 912 | 0 | 200 | 0 | 16 | 15 | 0 | 0 | 11 | 10 | 0 | 171 | 16 | 32 | 0 | 0 | 0 | 0 | 28 | 0 | 0 | 34 | 0 | 0 | 35 | 15 | 0 | 8 | 66 | 0 | 200 | 0 | 0 | 169 | 0 | 0 | 0 | 0 | 0 | 136 | 0 | 408 | 54 | 0 | 35 | 50 | 30 | 0 | 2 | 35 | 0 | 103 | 0 | 17 | 0 | 62 | 11 | 344 | 0 | 372 | 0 | 200 | 753 | 28 | 0 |  | 6581 | 4578 | 11159 | 3983 | 912 | 2294 | 21 | 1434 | 1591 | 55 | 359 | 203 | 140 | 150 | 17 | 468.905 | 72.94
12:00 | 0 | 0 | 100 | 170 | 0 | 0 | 0 | 0 | 323 |  | 0 | 450 | 283 | 74 | 92 | 0 | 317 | 0 | 188 | 75 | 74 | 16 | 0 | 0 | 0 | 0 | 0 | 35 | 17 | 0 | 20 | 21 | 33 | 30 | 8 | 0 | 30 | 0 | 111 | 0 | 8 | 224 | 0 | 0 | 0 |  | 12 | 16 | 49 | 23 | 0 | 6 | 12 | 22 | 0 | 0 | 0 | 305 | 260 | 104 | 8 | 0 | 37 | 0 | 0 | 51 | 0 | 23 | 0 | 20 | 8 | 25 | 17 | 150 | 26 | 0 | 18 | 2 | 42 | 41 | 45 | 49 | 112 | 0 | 50 | 72 | 0 | 127 | 0 | 0 | 10 | 300 | 16 | 11 | 0 | 52 | 302 | 0 | 18 | 96 | 17 | 0 | 25 | 17 | 12 | 317 | 69 | 35 | 105 | 2 | 88 | 17 | 17 | 0 | 9 | 25 | 394 | 73 | 29 | 35 | 51 | 0 | 17 | 20 | 36 | 17 | 235 | 36 | 0 | 0 | 9 |  | 911 | 0 | 205 | 0 | 44 | 15 | 0 | 0 | 14 | 25 | 0 | 173 | 18 | 32 | 0 | 0 | 0 | 0 | 28 | 0 | 0 | 25 | 0 | 0 | 35 | 13 | 0 | 8 | 66 | 0 | 200 | 0 | 0 | 194 | 0 | 0 | 0 | 0 | 0 | 136 | 0 | 418 | 54 | 30 | 35 | 50 | 34 | 0 | 3 | 35 | 0 | 107 | 0 | 17 | 0 | 53 | 35 | 347 | 0 | 372 | 17 | 200 | 752 | 136 | 0 |  | 6943 | 4837 | 11780 | 3995 | 911 | 2281 | 428 | 1520 | 1590 | 30 | 362 | 242 | 150 | 262 | 9 | 544 | 72.94
13:00 | 0 | 0 | 100 | 170 | 0 | 0 | 0 | 0 | 323 |  | 0 | 450 | 277 | 73 | 92 | 0 | 315 | 0 | 193 | 75 | 74 | 16 | 0 | 0 | 0 | 0 | 0 | 35 | 35 | 17 | 20 | 24 | 33 | 28 | 8 | 0 | 30 | 0 | 100 | 0 | 8 | 222 | 0 | 0 | 0 |  | 12 | 16 | 48 | 23 | 0 | 6 | 12 | 39 | 0 | 0 | 0 | 290 | 260 | 109 | 8 | 0 | 36 | 0 | 0 | 51 | 0 | 22 | 0 | 20 | 8 | 25 | 20 | 152 | 25 | 0 | 18 | 2 | 42 | 41 | 47 | 49 | 112 | 0 | 48 | 72 | 0 | 127 | 0 | 0 | 10 | 320 | 16 | 11 | 0 | 47 | 280 | 0 | 18 | 96 | 17 | 0 | 25 | 17 | 10 | 297 | 69 | 35 | 105 | 2 | 88 | 17 | 17 | 0 | 9 | 25 | 396 | 73 | 40 | 35 | 51 | 0 | 17 | 29 | 36 | 17 | 235 | 36 | 0 | 0 | 15 |  | 912 | 0 | 205 | 0 | 60 | 142 | 0 | 0 | 14 | 25 | 0 | 173 | 21 | 32 | 0 | 0 | 0 | 0 | 28 | 0 | 0 | 25 | 0 | 0 | 35 | 13 | 0 | 8 | 66 | 0 | 200 | 0 | 0 | 194 | 0 | 0 | 0 | 0 | 0 | 136 | 0 | 416 | 54 | 129 | 35 | 50 | 34 | 0 | 3 | 35 | 0 | 108 | 0 | 17 | 0 | 50 | 35 | 346 | 0 | 372 | 18 | 200 | 749 | 154 | 0 |  | 6969 | 5094 | 12063 | 3974 | 912 | 2316 | 505 | 1546 | 1587 | 30 | 488 | 240 | 152 | 298 | 15 | 608.335 | 72.94
14:00 | 0 | 0 | 100 | 170 | 0 | 0 | 0 | 0 | 323 |  | 0 | 450 | 292 | 74 | 92 | 0 | 308 | 0 | 180 | 75 | 74 | 16 | 0 | 0 | 0 | 0 | 0 | 35 | 35 | 17 | 20 | 24 | 33 | 28 | 8 | 0 | 30 | 0 | 110 | 0 | 8 | 216 | 0 | 0 | 0 |  | 12 | 16 | 48 | 23 | 0 | 6 | 12 | 28 | 0 | 0 | 0 | 320 | 260 | 112 | 8 | 0 | 36 | 0 | 0 | 51 | 0 | 22 | 0 | 20 | 8 | 25 | 20 | 160 | 27 | 0 | 18 | 2 | 42 | 41 | 47 | 50 | 112 | 0 | 50 | 72 | 0 | 127 | 0 | 0 | 10 | 280 | 16 | 11 | 0 | 47 | 300 | 0 | 18 | 31 | 17 | 1 | 25 | 17 | 12 | 262 | 68 | 35 | 105 | 2 | 88 | 17 | 17 | 0 | 9 | 25 | 375 | 73 | 31 | 35 | 51 | 0 | 17 | 27 | 36 | 17 | 235 | 36 | 0 | 0 | 12 |  | 912 | 0 | 205 | 0 | 60 | 134 | 0 | 0 | 14 | 25 | 0 | 166 | 19 | 32 | 0 | 0 | 0 | 0 | 28 | 0 | 0 | 25 | 0 | 0 | 35 | 10 | 0 | 8 | 66 | 0 | 200 | 0 | 0 | 198 | 0 | 0 | 0 | 0 | 0 | 136 | 0 | 406 | 54 | 50 | 35 | 50 | 28 | 0 | 3 | 35 | 0 | 101 | 0 | 17 | 2 | 70 | 35 | 346 | 0 | 372 | 15 | 200 | 749 | 134 | 0 |  | 6851 | 4975 | 11826 | 3936 | 912 | 2259 | 381 | 1542 | 1587 | 30 | 480 | 240 | 160 | 287 | 12 | 691.42 | 72.94
15:00 | 0 | 0 | 100 | 170 | 0 | 0 | 0 | 0 | 323 |  | 0 | 450 | 298 | 72 | 91 | 0 | 317 | 0 | 185 | 75 | 74 | 16 | 0 | 0 | 0 | 0 | 0 | 35 | 35 | 10 | 20 | 17 | 33 | 28 | 8 | 0 | 30 | 0 | 110 | 0 | 8 | 216 | 0 | 0 | 0 |  | 12 | 16 | 48 | 23 | 0 | 6 | 12 | 25 | 0 | 0 | 0 | 310 | 260 | 120 | 0 | 0 | 34 | 0 | 0 | 51 | 0 | 22 | 0 | 20 | 8 | 25 | 20 | 140 | 29 | 0 | 18 | 0 | 42 | 41 | 44 | 50 | 112 | 0 | 50 | 72 | 0 | 127 | 0 | 0 | 10 | 310 | 16 | 5 | 0 | 47 | 300 | 0 | 19 | 96 | 17 | 2 | 25 | 17 | 5 | 290 | 68 | 35 | 54 | 2 | 88 | 17 | 17 | 0 | 9 | 25 | 380 | 72 | 28 | 35 | 51 | 0 | 17 | 11 | 39 | 17 | 245 | 36 | 0 | 0 | 5 |  | 911 | 0 | 210 | 0 | 59 | 140 | 0 | 0 | 14 | 25 | 0 | 172 | 22 | 32 | 0 | 0 | 0 | 0 | 28 | 0 | 0 | 25 | 0 | 0 | 35 | 10 | 0 | 8 | 67 | 0 | 200 | 0 | 0 | 197 | 0 | 0 | 0 | 0 | 0 | 137 | 0 | 376 | 54 | 0 | 35 | 50 | 34 | 0 | 3 | 35 | 0 | 107 | 0 | 17 | 1 | 71 | 35 | 345 | 0 | 372 | 15 | 200 | 756 | 143 | 0 |  | 6868 | 4941 | 11809 | 3982 | 911 | 2260 | 396 | 1489 | 1595 | 30 | 485 | 240 | 140 | 276 | 5 | 1041.905 | 72.94
16:00 | 0 | 0 | 100 | 170 | 0 | 0 | 0 | 14 | 323 |  | 0 | 450 | 291 | 74 | 92 | 8 | 319 | 0 | 189 | 75 | 74 | 16 | 0 | 0 | 0 | 0 | 17 | 35 | 35 | 0 | 20 | 17 | 33 | 28 | 8 | 0 | 30 | 0 | 110 | 0 | 8 | 222 | 0 | 0 | 0 |  | 12 | 16 | 48 | 23 | 0 | 6 | 12 | 26 | 0 | 0 | 0 | 280 | 260 | 125 | 0 | 0 | 38 | 0 | 0 | 51 | 0 | 22 | 0 | 20 | 8 | 25 | 18 | 116 | 33 | 0 | 18 | 0 | 42 | 42 | 49 | 50 | 112 | 0 | 50 | 75 | 0 | 127 | 0 | 0 | 10 | 290 | 16 | 5 | 0 | 47 | 0 | 0 | 19 | 0 | 17 | 2 | 25 | 17 | 6 | 325 | 68 | 35 | 17 | 1 | 88 | 17 | 17 | 0 | 9 | 25 | 385 | 72 | 5 | 35 | 51 | 0 | 17 | 17 | 54 | 17 | 245 | 18 | 0 | 0 | 5 |  | 911 | 0 | 215 | 0 | 59 | 140 | 0 | 0 | 14 | 25 | 8 | 172 | 21 | 32 | 0 | 0 | 0 | 0 | 28 | 0 | 0 | 34 | 0 | 0 | 35 | 10 | 0 | 8 | 66 | 0 | 200 | 0 | 0 | 196 | 0 | 0 | 0 | 0 | 0 | 136 | 0 | 400 | 54 | 0 | 35 | 50 | 34 | 0 | 3 | 35 | 0 | 107 | 0 | 17 | 0 | 47 | 35 | 300 | 0 | 377 | 11 | 200 | 753 | 100 | 0 |  | 6439 | 4868 | 11307 | 4023 | 911 | 2265 | 0 | 1513 | 1596 | 30 | 440 | 222 | 116 | 186 | 5 | 1234.815 | 72.94
17:00 | 0 | 0 | 100 | 170 | 0 | 0 | 0 | 57 | 323 |  | 0 | 450 | 272 | 69 | 94 | 18 | 300 | 0 | 195 | 75 | 74 | 16 | 0 | 0 | 0 | 0 | 17 | 35 | 35 | 0 | 20 | 21 | 33 | 28 | 8 | 0 | 30 | 0 | 110 | 0 | 8 | 222 | 0 | 0 | 0 |  | 9 | 16 | 48 | 23 | 0 | 6 | 12 | 35 | 0 | 0 | 0 | 280 | 260 | 128 | 0 | 0 | 37 | 0 | 0 | 51 | 0 | 22 | 0 | 20 | 11 | 25 | 18 | 120 | 33 | 0 | 0 | 0 | 42 | 41 | 50 | 50 | 80 | 0 | 50 | 77 | 0 | 127 | 0 | 0 | 10 | 285 | 16 | 5 | 0 | 47 | 0 | 0 | 0 | 0 | 17 | 2 | 25 | 17 | 12 | 349 | 68 | 35 | 17 | 0 | 88 | 17 | 17 | 0 | 9 | 25 | 350 | 72 | 1 | 35 | 51 | 0 | 17 | 2 | 53 | 30 | 230 | 18 | 0 | 0 | 5 |  | 912 | 0 | 225 | 0 | 61 | 40 | 0 | 0 | 21 | 25 | 8 | 172 | 20 | 32 | 0 | 0 | 0 | 28 | 28 | 0 | 0 | 34 | 0 | 0 | 35 | 10 | 0 | 8 | 66 | 0 | 200 | 0 | 0 | 167 | 0 | 0 | 0 | 0 | 0 | 136 | 0 | 305 | 54 | 0 | 35 | 50 | 42 | 0 | 3 | 35 | 0 | 108 | 0 | 17 | 0 | 24 | 35 | 280 | 0 | 376 | 3 | 200 | 756 | 30 | 0 |  | 6376 | 4581 | 10957 | 3998 | 912 | 2126 | 0 | 1526 | 1598 | 30 | 320 | 257 | 120 | 65 | 5 | 709.565 | 72.93
18:00 | 0 | 0 | 100 | 180 | 0 | 0 | 0 | 72 | 323 |  | 0 | 330 | 246 | 69 | 94 | 25 | 300 | 0 | 175 | 78 | 91 | 16 | 0 | 0 | 0 | 0 | 35 | 35 | 35 | 0 | 20 | 24 | 0 | 28 | 8 | 0 | 30 | 0 | 110 | 0 | 8 | 225 | 0 | 0 | 0 |  | 3 | 16 | 48 | 23 | 0 | 6 | 10 | 40 | 0 | 0 | 0 | 280 | 260 | 114 | 0 | 0 | 37 | 0 | 0 | 10 | 0 | 28 | 0 | 20 | 11 | 25 | 18 | 122 | 10 | 0 | 0 | 0 | 42 | 41 | 50 | 10 | 80 | 0 | 50 | 75 | 0 | 127 | 0 | 0 | 10 | 255 | 16 | 5 | 0 | 62 | 0 | 0 | 10 | 0 | 17 | 1 | 25 | 17 | 24 | 353 | 18 | 35 | 17 | 0 | 121 | 17 | 17 | 0 | 55 | 25 | 280 | 76 | 0 | 35 | 56 | 0 | 17 | 0 | 54 | 34 | 230 | 18 | 0 | 0 | 12 |  | 912 | 0 | 235 | 0 | 24 | 40 | 0 | 0 | 21 | 25 | 8 | 157 | 20 | 32 | 0 | 0 | 0 | 35 | 28 | 0 | 0 | 8 | 8 | 24 | 35 | 20 | 0 | 8 | 65 | 0 | 200 | 0 | 0 | 143 | 0 | 0 | 0 | 0 | 0 | 130 | 0 | 268 | 17 | 0 | 35 | 15 | 48 | 0 | 0 | 50 | 0 | 105 | 0 | 17 | 0 | 7 | 35 | 210 | 0 | 377 | 0 | 150 | 745 | 11 | 0 |  | 6125 | 4268 | 10393 | 3836 | 912 | 1842 | 0 | 1555 | 1537 | 30 | 250 | 278 | 122 | 19 | 12 | 185 | 72.93
18:30 | 0 | 0 | 0 | 0 | 0 | 0 | 0 | 0 | 0 |  | 0 | 0 | 0 | 0 | 0 | 0 | 0 | 0 | 0 | 0 | 0 | 0 | 0 | 0 | 0 | 0 | 0 | 0 | 0 | 0 | 0 | 0 | 0 | 0 | 0 | 0 | 0 | 0 | 0 | 0 | 0 | 0 | 0 | 0 | 0 |  | 0 | 0 | 0 | 0 | 0 | 0 | 0 | 0 | 0 | 0 | 0 | 0 | 0 | 0 | 0 | 0 | 0 | 0 | 0 | 0 | 0 | 0 | 0 | 0 | 0 | 0 | 0 | 0 | 0 | 0 | 0 | 0 | 0 | 0 | 0 | 0 | 0 | 0 | 0 | 0 | 0 | 0 | 0 | 0 | 0 | 0 | 0 | 0 | 0 | 0 | 0 | 0 | 0 | 0 | 0 | 0 | 0 | 0 | 0 | 0 | 0 | 0 | 0 | 0 | 0 | 0 | 0 | 0 | 0 | 0 | 0 | 0 | 0 | 0 | 0 | 0 | 0 | 0 | 0 | 0 | 0 | 0 | 0 | 0 | 0 |  | 0 | 0 | 0 | 0 | 0 | 0 | 0 | 0 | 0 | 0 | 0 | 0 | 0 | 0 | 0 | 0 | 0 | 0 | 0 | 0 | 0 | 0 | 0 | 0 | 0 | 0 | 0 | 0 | 0 | 0 | 0 | 0 | 0 | 0 | 0 | 0 | 0 | 0 | 0 | 0 | 0 | 0 | 0 | 0 | 0 | 0 | 0 | 0 | 0 | 0 | 0 | 0 | 0 | 0 | 0 | 0 | 0 | 0 | 0 | 0 | 0 | 0 | 0 | 0 | 0 |  | 0 | 0 | 0 | 0 | 0 | 0 | 0 | 0 | 0 | 0 | 0 | 0 | 0 | 0 | 0 | 0 | 0
19:00 | 0 | 0 | 100 | 180 | 0 | 0 | 0 | 259 | 323 |  | 0 | 330 | 261 | 73 | 80 | 25 | 300 | 0 | 186 | 50 | 48 | 0 | 0 | 0 | 0 | 0 | 35 | 55 | 55 | 0 | 20 | 24 | 0 | 28 | 8 | 0 | 30 | 0 | 105 | 0 | 25 | 223 | 0 | 0 | 0 |  | 12 | 20 | 34 | 23 | 0 | 6 | 10 | 42 | 0 | 0 | 0 | 280 | 260 | 81 | 0 | 0 | 20 | 0 | 0 | 10 | 0 | 32 | 0 | 20 | 11 | 25 | 21 | 162 | 5 | 0 | 0 | 0 | 42 | 41 | 11 | 10 | 80 | 0 | 40 | 10 | 0 | 127 | 0 | 0 | 10 | 270 | 16 | 5 | 0 | 95 | 0 | 0 | 8 | 0 | 66 | 0 | 25 | 17 | 24 | 318 | 65 | 17 | 17 | 0 | 290 | 17 | 34 | 0 | 95 | 25 | 300 | 92 | 0 | 72 | 107 | 0 | 0 | 0 | 72 | 34 | 230 | 18 | 0 | 0 | 3 |  | 913 | 0 | 260 | 0 | 0 | 40 | 0 | 0 | 21 | 25 | 0 | 174 | 28 | 0 | 0 | 0 | 0 | 35 | 0 | 15 | 0 | 0 | 21 | 0 | 35 | 3 | 0 | 8 | 67 | 0 | 200 | 0 | 0 | 130 | 0 | 0 | 0 | 0 | 0 | 130 | 0 | 267 | 0 | 0 | 35 | 0 | 48 | 0 | 0 | 55 | 0 | 105 | 0 | 0 | 0 | 0 | 35 | 210 | 0 | 376 | 0 | 150 | 651 | 0 | 0 |  | 6600 | 4037 | 10637 | 3979 | 913 | 1760 | 0 | 1840 | 1444 | 30 | 250 | 256 | 162 | 0 | 3 | 147.07 | 72.93
19:30 | 0 | 0 | 100 | 180 | 0 | 0 | 0 | 386 | 280 |  | 0 | 300 | 268 | 83 | 52 | 15 | 270 | 0 | 153 | 8 | 48 | 0 | 0 | 0 | 0 | 0 | 35 | 17 | 55 | 0 | 20 | 0 | 0 | 0 | 0 | 0 | 30 | 0 | 105 | 0 | 25 | 220 | 0 | 0 | 0 |  | 0 | 24 | 34 | 23 | 0 | 6 | 10 | 42 | 0 | 0 | 0 | 310 | 260 | 95 | 0 | 0 | 20 | 0 | 0 | 10 | 0 | 28 | 0 | 20 | 11 | 25 | 21 | 174 | 11 | 0 | 0 | 0 | 42 | 41 | 11 | 10 | 80 | 0 | 40 | 10 | 0 | 127 | 0 | 0 | 10 | 335 | 16 | 5 | 0 | 15 | 0 | 0 | 8 | 0 | 17 | 0 | 25 | 17 | 24 | 305 | 65 | 0 | 17 | 0 | 290 | 17 | 34 | 0 | 95 | 25 | 310 | 0 | 0 | 72 | 107 | 0 | 9 | 0 | 115 | 0 | 230 | 18 | 0 | 0 | 6 |  | 912 | 0 | 260 | 0 | 0 | 40 | 0 | 0 | 4 | 0 | 0 | 174 | 27 | 0 | 0 | 0 | 0 | 35 | 0 | 0 | 0 | 0 | 0 | 0 | 35 | 3 | 0 | 8 | 67 | 0 | 200 | 0 | 0 | 130 | 0 | 0 | 0 | 0 | 0 | 130 | 0 | 277 | 0 | 0 | 35 | 0 | 48 | 0 | 0 | 35 | 0 | 106 | 0 | 0 | 0 | 0 | 35 | 175 | 0 | 372 | 0 | 140 | 660 | 0 | 0 |  | 6322 | 3908 | 10230 | 4035 | 912 | 1769 | 0 | 1472 | 1439 | 30 | 215 | 178 | 174 | 0 | 6 | 154.71 | 0
20:00 | 0 | 0 | 100 | 180 | 0 | 0 | 0 | 399 | 344 |  | 0 | 380 | 315 | 79 | 64 | 15 | 253 | 0 | 154 | 10 | 48 | 0 | 0 | 0 | 0 | 0 | 35 | 17 | 35 | 0 | 20 | 0 | 0 | 0 | 0 | 0 | 30 | 0 | 110 | 0 | 25 | 222 | 0 | 0 | 0 |  | 0 | 24 | 34 | 23 | 0 | 6 | 10 | 42 | 0 | 0 | 0 | 330 | 305 | 138 | 0 | 0 | 20 | 0 | 0 | 10 | 0 | 29 | 0 | 20 | 11 | 25 | 21 | 174 | 52 | 0 | 0 | 0 | 42 | 41 | 11 | 10 | 112 | 0 | 40 | 10 | 0 | 127 | 0 | 0 | 10 | 290 | 16 | 5 | 0 | 15 | 0 | 0 | 18 | 0 | 36 | 0 | 25 | 17 | 24 | 358 | 65 | 0 | 17 | 0 | 295 | 17 | 34 | 0 | 95 | 25 | 370 | 0 | 0 | 72 | 107 | 0 | 10 | 0 | 115 | 0 | 230 | 18 | 0 | 0 | 10 |  | 863 | 0 | 280 | 0 | 0 | 40 | 0 | 0 | 0 | 0 | 0 | 174 | 28 | 0 | 0 | 0 | 0 | 35 | 0 | 0 | 0 | 0 | 0 | 0 | 35 | 3 | 0 | 8 | 65 | 0 | 200 | 0 | 0 | 136 | 0 | 0 | 0 | 0 | 0 | 132 | 0 | 402 | 2 | 0 | 35 | 0 | 56 | 0 | 0 | 35 | 0 | 107 | 0 | 0 | 0 | 0 | 35 | 175 | 0 | 370 | 0 | 140 | 675 | 0 | 0 |  | 6796 | 4031 | 10827 | 4329 | 863 | 2074 | 0 | 1507 | 1450 | 30 | 215 | 175 | 174 | 0 | 10 | 129.88 | 72.93
21:00 | 0 | 0 | 100 | 180 | 0 | 0 | 0 | 402 | 346 |  | 0 | 450 | 310 | 83 | 22 | 15 | 337 | 0 | 200 | 10 | 66 | 32 | 0 | 0 | 0 | 0 | 35 | 55 | 35 | 0 | 20 | 0 | 25 | 0 | 24 | 0 | 30 | 0 | 110 | 0 | 25 | 226 | 0 | 0 | 0 |  | 2 | 24 | 34 | 23 | 0 | 6 | 10 | 42 | 0 | 0 | 0 | 310 | 300 | 139 | 8 | 0 | 44 | 0 | 0 | 46 | 0 | 29 | 0 | 19 | 11 | 0 | 0 | 72 | 39 | 0 | 0 | 0 | 42 | 41 | 50 | 49 | 112 | 0 | 50 | 75 | 0 | 127 | 0 | 0 | 10 | 320 | 16 | 5 | 0 | 64 | 0 | 0 | 28 | 0 | 31 | 0 | 25 | 17 | 43 | 364 | 85 | 17 | 17 | 0 | 302 | 17 | 34 | 0 | 95 | 25 | 400 | 0 | 0 | 90 | 107 | 0 | 17 | 0 | 115 | 3 | 300 | 163 | 0 | 0 | 6 |  | 863 | 0 | 290 | 0 | 32 | 40 | 0 | 0 | 0 | 0 | 32 | 174 | 29 | 40 | 0 | 0 | 0 | 35 | 0 | 0 | 0 | 0 | 0 | 0 | 35 | 21 | 0 | 8 | 66 | 0 | 200 | 0 | 0 | 180 | 0 | 0 | 0 | 0 | 0 | 140 | 0 | 416 | 27 | 0 | 50 | 50 | 56 | 0 | 0 | 50 | 0 | 107 | 0 | 19 | 0 | 0 | 45 | 255 | 0 | 377 | 0 | 200 | 579 | 0 | 0 |  | 7558 | 4416 | 11974 | 4609 | 863 | 2391 | 0 | 1934 | 1422 | 30 | 295 | 352 | 72 | 0 | 6 | 0 | 72.93
22:00 | 0 | 0 | 100 | 180 | 0 | 0 | 0 | 371 | 307 |  | 0 | 450 | 312 | 83 | 40 | 0 | 328 | 0 | 197 | 42 | 83 | 32 | 0 | 0 | 0 | 0 | 35 | 55 | 35 | 0 | 20 | 25 | 25 | 32 | 24 | 0 | 30 | 0 | 110 | 0 | 25 | 225 | 0 | 0 | 0 |  | 7 | 24 | 34 | 23 | 0 | 6 | 10 | 42 | 0 | 0 | 0 | 285 | 270 | 136 | 8 | 0 | 43 | 0 | 0 | 51 | 0 | 29 | 0 | 19 | 0 | 25 | 19 | 152 | 50 | 0 | 0 | 0 | 42 | 41 | 47 | 49 | 112 | 0 | 50 | 73 | 0 | 127 | 0 | 0 | 10 | 280 | 16 | 2 | 0 | 127 | 0 | 0 | 84 | 0 | 106 | 0 | 25 | 17 | 140 | 365 | 85 | 75 | 17 | 0 | 302 | 17 | 34 | 0 | 95 | 25 | 350 | 0 | 0 | 90 | 107 | 0 | 17 | 0 | 95 | 34 | 260 | 163 | 0 | 0 | 10 |  | 816 | 0 | 230 | 0 | 73 | 40 | 0 | 0 | 0 | 0 | 32 | 174 | 28 | 48 | 0 | 0 | 0 | 35 | 0 | 0 | 0 | 0 | 0 | 8 | 35 | 21 | 0 | 8 | 70 | 0 | 200 | 0 | 0 | 184 | 0 | 0 | 0 | 0 | 0 | 137 | 0 | 381 | 35 | 0 | 50 | 85 | 56 | 0 | 0 | 55 | 0 | 110 | 0 | 150 | 0 | 0 | 114 | 259 | 0 | 372 | 0 | 200 | 581 | 0 | 0 |  | 7888 | 4587 | 12475 | 4456 | 816 | 2281 | 0 | 2656 | 1423 | 30 | 299 | 352 | 152 | 0 | 10 | 81.175 | 72.93
23:00 | 0 | 0 | 100 | 180 | 0 | 0 | 0 | 388 | 344 |  | 0 | 450 | 310 | 72 | 94 | 0 | 322 | 0 | 193 | 66 | 91 | 48 | 0 | 0 | 0 | 0 | 35 | 35 | 35 | 0 | 20 | 26 | 33 | 32 | 24 | 0 | 30 | 0 | 110 | 0 | 8 | 224 | 0 | 0 | 0 |  | 12 | 24 | 34 | 23 | 0 | 6 | 10 | 42 | 0 | 0 | 0 | 320 | 305 | 120 | 8 | 0 | 43 | 0 | 0 | 51 | 0 | 0 | 0 | 19 | 0 | 25 | 19 | 158 | 52 | 0 | 0 | 0 | 42 | 41 | 47 | 46 | 112 | 0 | 50 | 73 | 0 | 127 | 0 | 0 | 10 | 295 | 16 | 5 | 0 | 147 | 0 | 0 | 65 | 0 | 115 | 0 | 25 | 17 | 150 | 365 | 19 | 105 | 17 | 0 | 123 | 17 | 34 | 0 | 21 | 25 | 392 | 25 | 0 | 90 | 107 | 0 | 17 | 0 | 73 | 34 | 260 | 72 | 0 | 0 | 5 |  | 743 | 0 | 305 | 0 | 77 | 95 | 0 | 0 | 0 | 0 | 32 | 174 | 22 | 48 | 0 | 0 | 0 | 35 | 0 | 0 | 0 | 0 | 0 | 8 | 28 | 22 | 0 | 8 | 70 | 0 | 200 | 0 | 0 | 191 | 0 | 0 | 0 | 0 | 0 | 136 | 0 | 418 | 40 | 0 | 35 | 85 | 49 | 0 | 0 | 55 | 0 | 110 | 0 | 150 | 0 | 0 | 114 | 347 | 0 | 378 | 0 | 200 | 622 | 0 | 0 |  | 7725 | 4797 | 12522 | 4653 | 743 | 2360 | 0 | 2420 | 1470 | 30 | 442 | 241 | 158 | 0 | 5 | 198.64 | 72.92
24:00 | 0 | 0 | 120 | 180 | 0 | 0 | 0 | 403 | 338 |  | 0 | 450 | 312 | 62 | 96 | 0 | 322 | 0 | 189 | 66 | 91 | 48 | 0 | 0 | 0 | 0 | 35 | 0 | 0 | 0 | 20 | 26 | 33 | 33 | 8 | 0 | 30 | 0 | 112 | 0 | 0 | 221 | 0 | 0 | 0 |  | 12 | 24 | 34 | 23 | 0 | 6 | 10 | 42 | 0 | 0 | 0 | 340 | 330 | 99 | 8 | 0 | 43 | 0 | 0 | 51 | 0 | 0 | 0 | 18 | 11 | 25 | 20 | 148 | 68 | 0 | 0 | 0 | 42 | 41 | 47 | 50 | 112 | 0 | 51 | 73 | 0 | 127 | 0 | 0 | 10 | 320 | 16 | 5 | 0 | 148 | 136 | 0 | 65 | 97 | 42 | 0 | 25 | 17 | 38 | 365 | 19 | 35 | 17 | 0 | 123 | 17 | 17 | 0 | 9 | 25 | 392 | 78 | 0 | 17 | 107 | 0 | 17 | 0 | 53 | 17 | 249 | 18 | 0 | 0 | 14 |  | 743 | 0 | 310 | 0 | 77 | 143 | 0 | 0 | 0 | 0 | 32 | 172 | 28 | 16 | 0 | 0 | 0 | 35 | 0 | 0 | 0 | 25 | 0 | 0 | 28 | 0 | 0 | 8 | 69 | 0 | 200 | 0 | 0 | 200 | 0 | 0 | 0 | 0 | 0 | 132 | 0 | 417 | 54 | 8 | 35 | 50 | 34 | 0 | 0 | 35 | 0 | 109 | 0 | 150 | 0 | 0 | 115 | 355 | 0 | 377 | 0 | 200 | 734 | 0 | 0 |  | 7558 | 4891 | 12449 | 4733 | 743 | 2367 | 241 | 1908 | 1580 | 30 | 498 | 187 | 148 | 0 | 14 | 239.705 | 72.92
KWH | 0 | 0 | 2408062 | 4261950 | 0 | 0 | 0 | 3764220 | 7810000 |  | 0 | 9851000 | 7164625 | 1572480 | 1994487 | 137636 | 7647922 | 0 | 4718000 | 1304986 | 1513872 | 425280 | 0 | 0 | 0 | 0 | 259200 | 464740 | 460118 | 164484 | 460000 | 459180 | 677200 | 632000 | 224160 | 0 | 387360 | 284000 | 2600000 | 0 | 264978 | 5333089 | 0 | 0 | 0 |  | 264240 | 471312 | 1112463 | 523200 | 0 | 151200 | 253488 | 810720 | 0 | 0 | 0 | 7785700 | 6533000 | 2681000 | 150545 | 0 | 916704 | 0 | 0 | 1084174 | 0 | 262848 | 0 | 470124 | 193860 | 576500 | 427010 | 3522240 | 810240 | 0 | 270720 | 10550 | 997000 | 788640 | 1036200 | 1094544 | 2504699 | 0 | 1157568 | 1602240 | 0 | 3056390 | 0 | 0 | 254160 | 7311000 | 350208 | 201792 | 0 | 1523018 | 1189113 | 0 | 888000 | 463417 | 707472 | 39285 | 594240 | 432960 | 642327 | 7329000 | 1231200 | 915504 | 1257890 | 17043 | 2963236 | 450498 | 513525 | 59280 | 566160 | 602880 | 8994000 | 1358400 | 242840 | 934560 | 1255800 | 0 | 411480 | 197219 | 1120320 | 493920 | 5748400 | 873163 | 0 | 0 | 200640 |  | 21332363 | 0 | 5142528 | 0 | 1235520 | 1946159 | 0 | 0 | 279360 | 458240 | 158250 | 4339205 | 540400 | 556320 | 0 | 0 | 0 | 337432 | 211407 | 82632 | 118350 | 547653 | 85403 | 24662 | 763410 | 378480 | 0 | 159156 | 1555636 | 0 | 4828800 | 0 | 0 | 4494318 | 0 | 0 | 0 | 0 | 0 | 3470091 | 0 | 9233454 | 1112640 | 370802 | 953568 | 1217088 | 817171 | 0 | 22285 | 819840 | 0 | 2580600 | 0 | 848400 | 3960 | 648000 | 726912 | 7226934 | 0 | 8923636 | 103991 | 4669100 | 17356364 | 896890 | 0 |  | 161098098 | 111577410 | 272675508 | 100272749 | 21332363 | 53406841 | 2023332 | 37194341 | 37333536 | 671360 | 9173093 | 5362950 | 3522240 | 2182063 | 200640 | 0
Fuel Cost | 0 | 0 | 3515770.52 | 6350305.5 | 0 | 0 | 0 | 3952431 | 8434800 |  | 0 | 10737590 | 7952733.75 | 17580326.4 | 26426952.75 | 1823677 | 8565672.64 | 0 | 8256500 | 19078895.32 | 21300179.04 | 6893788.8 | 0 | 0 | 0 | 0 | 3297024 | 6273990 | 6170182.38 | 123363 | 345000 | 0 | 0 | 0 | 3812961.6 | 0 | 104587.2 | 76680 | 4914000 | 0 | 4332390.3 | 5546412.56 | 0 | 0 | 0 |  | 3448332 | 7861484.16 | 18934120.26 | 7068432 | 0 | 1749384 | 321929.76 | 2699697.6 | 0 | 0 | 0 | 8642127 | 7120970 | 3109960 | 194203.05 | 0 | 1035875.52 | 0 | 0 | 1810570.58 | 0 | 4539384.96 | 0 | 644069.88 | 145395 | 1008875 | 320257.5 | 25289683.2 | 883161.6 | 0 | 368179.2 | 168167 | 1365890 | 1041004.8 | 1802988 | 1893561.12 | 2880403.85 | 0 | 2245681.92 | 3653107.2 | 0 | 3086953.9 | 0 | 0 | 503236.8 | 7311000 | 262656 | 153361.92 | 0 | 20789195.7 | 24923808.48 | 0 | 11970240 | 9578829.39 | 9798487.2 | 459241.65 | 6132556.8 | 5914233.6 | 8523679.29 | 6742680 | 14971392 | 13238187.84 | 15912308.5 | 0 | 34788390.64 | 4905923.22 | 5458770.75 | 804429.6 | 7297802.4 | 7101926.4 | 8274480 | 17591280 | 3509038 | 11859566.4 | 14291004 | 0 | 5373928.8 | 2356767.05 | 16771190.4 | 6504926.4 | 0 | 0 | 0 | 0 | 0 |  | 63997089 | 0 | 5759631.36 | 0 | 12861763.2 | 32111623.5 | 0 | 0 | 5031273.6 | 8248320 | 2274052.5 | 4859909.6 | 1048376 | 6063888 | 0 | 0 | 0 | 5658734.64 | 3697508.43 | 1292364.48 | 911295 | 9069133.68 | 1444164.73 | 336143.06 | 12878726.7 | 783453.6 | 0 | 120481.092 | 9038245.16 | 0 | 25544352 | 0 | 0 | 5213408.88 | 0 | 0 | 0 | 0 | 0 | 4025305.56 | 0 | 9141119.46 | 14953881.6 | 7775717.94 | 11280709.44 | 17586921.6 | 10378071.7 | 0 | 246249.25 | 9952857.6 | 0 | 2632212 | 0 | 6278160 | 44787.6 | 7601040 | 11143560.96 | 0 | 0 | 0 | 0 | 0 | 0 | 0 | 0 |  | 605274583.05 | 331284532.922 | 936559115.972 | 108321700.712 | 63997089 | 63479053.01 | 42278355.81 | 475452585.07 | 34582597.16 | 181267.2 | 32111623.5 | 76479870.76 | 25289683.2 | 14385290.55 | 0 | 0
Yesterday Day Peak | 0 | 0 | 100 | 170 | 0 | 0 | 0 | 0 | 323 |  | 0 | 450 | 283 | 74 | 92 | 0 | 317 | 0 | 188 | 75 | 74 | 16 | 0 | 0 | 0 | 0 | 0 | 35 | 17 | 0 | 20 | 21 | 33 | 30 | 8 | 0 | 30 | 0 | 111 | 0 | 8 | 224 | 0 | 0 | 0 |  | 12 | 16 | 49 | 23 | 0 | 6 | 12 | 22 | 0 | 0 | 0 | 305 | 260 | 104 | 8 | 0 | 37 | 0 | 0 | 51 | 0 | 23 | 0 | 20 | 8 | 25 | 17 | 150 | 26 | 0 | 18 | 2 | 42 | 41 | 45 | 49 | 112 | 0 | 50 | 72 | 0 | 127 | 0 | 0 | 10 | 300 | 16 | 11 | 0 | 52 | 302 | 0 | 18 | 96 | 17 | 0 | 25 | 17 | 12 | 317 | 69 | 35 | 105 | 2 | 88 | 17 | 17 | 0 | 9 | 25 | 394 | 73 | 29 | 35 | 51 | 0 | 17 | 20 | 36 | 17 | 235 | 36 | 0 | 0 | 9 |  | 911 | 0 | 205 | 0 | 44 | 15 | 0 | 0 | 14 | 25 | 0 | 173 | 18 | 32 | 0 | 0 | 0 | 0 | 28 | 0 | 0 | 25 | 0 | 0 | 35 | 13 | 0 | 8 | 66 | 0 | 200 | 0 | 0 | 194 | 0 | 0 | 0 | 0 | 0 | 136 | 0 | 418 | 54 | 30 | 35 | 50 | 34 | 0 | 3 | 35 | 0 | 107 | 0 | 17 | 0 | 53 | 35 | 347 | 0 | 372 | 17 | 200 | 752 | 136 | 0 |  | 11780 | DayPeak
Yesterday Evening Peak | 0 | 0 | 100 | 180 | 0 | 0 | 0 | 402 | 346 | 0 | 0 | 450 | 310 | 83 | 22 | 15 | 337 | 0 | 200 | 10 | 66 | 32 | 0 | 0 | 0 | 0 | 35 | 55 | 35 | 0 | 20 | 0 | 25 | 0 | 24 | 0 | 30 | 0 | 110 | 0 | 25 | 226 | 0 | 0 | 0 | 0 | 2 | 24 | 34 | 23 | 0 | 6 | 10 | 42 | 0 | 0 | 0 | 310 | 300 | 139 | 8 | 0 | 44 | 0 | 0 | 46 | 0 | 29 | 0 | 19 | 11 | 0 | 0 | 72 | 39 | 0 | 0 | 0 | 42 | 41 | 50 | 49 | 112 | 0 | 50 | 75 | 0 | 127 | 0 | 0 | 10 | 320 | 16 | 5 | 0 | 64 | 0 | 0 | 28 | 0 | 31 | 0 | 25 | 17 | 43 | 364 | 85 | 17 | 17 | 0 | 302 | 17 | 34 | 0 | 95 | 25 | 400 | 0 | 0 | 90 | 107 | 0 | 17 | 0 | 115 | 3 | 300 | 163 | 0 | 0 | 6 |  | 863 | 0 | 290 | 0 | 32 | 40 | 0 | 0 | 0 | 0 | 32 | 174 | 29 | 40 | 0 | 0 | 0 | 35 | 0 | 0 | 0 | 0 | 0 | 0 | 35 | 21 | 0 | 8 | 66 | 0 | 200 | 0 | 0 | 180 | 0 | 0 | 0 | 0 | 0 | 140 | 0 | 416 | 27 | 0 | 50 | 50 | 56 | 0 | 0 | 50 | 0 | 107 | 0 | 19 | 0 | 0 | 45 | 255 | 0 | 377 | 0 | 200 | 579 | 0 | 0 |  | 11974 | EvPeak
Forecast for Evening | 0 | 0 | 120 | 180 | 0 | 0 | 0 | 400 | 330 | 0 | 0 | 450 | 305 | 82 | 97 | 25 | 320 | 0 | 190 | 90 | 91 | 115 | 0 | 0 | 0 | 0 | 35 | 55 | 55 | 19 | 20 | 27 | 33 | 30 | 24 | 0 | 30 | 25 | 110 | 0 | 25 | 225 |  | 0 | 0 | 0 | 12 | 32 | 34 | 23 | 0 | 50 | 11 | 20 | 0 | 0 | 0 | 310 | 260 | 115 | 8 | 0 | 40 | 0 | 0 | 51 | 0 | 40 | 0 | 20 | 11 | 33 | 20 | 152 | 50 | 0 | 19 | 0 | 43 | 40 | 50 | 49 | 112 | 0 | 60 | 76 | 0 | 200 | 0 | 0 | 10 | 320 | 16 | 11 | 0 | 148 | 300 | 0 | 86 | 100 | 149 | 0 | 25 | 17 | 150 | 350 | 85 | 105 | 51 | 0 | 300 | 17 | 34 | 114 | 95 | 25 | 400 | 92 | 0 | 90 | 107 | 0 | 17 |  | 115 | 35 | 230 | 163 |  | 0 | 10 |  | 930 | 0 | 300 |  | 92 | 200 | 0 | 0 | 25 | 72 | 32 | 175 | 29 | 48 | 0 | 0 | 0 | 25 | 35 | 80 | 28 | 34 | 35 | 43 | 35 | 0 | 0 | 8 | 70 | 0 | 200 | 16 | 0 | 190 |  | 0 | 0 | 0 | 0 | 135 | 0 | 414 | 73 | 200 | 50 | 85 | 55 | 0 | 0 | 55 | 0 | 110 |  | 150 |  |  | 115 | 250 |  | 370 |  | 200 | 748 |  | 0
Forecast for Day | 0 | 0 | 120 | 180 | 0 | 0 | 0 | 400 | 330 | 0 | 0 | 450 | 305 | 74 | 96 | 0 | 320 | 0 | 190 | 75 | 74 | 16 | 0 | 0 | 0 | 0 | 0 | 35 | 35 | 19 | 20 | 27 | 33 | 30 | 8 | 0 | 30 | 25 | 110 | 0 | 8 | 225 |  | 0 | 0 | 0 | 12 | 24 | 17 | 23 | 0 | 6 | 11 | 6 | 0 | 0 | 0 | 310 | 260 | 115 | 8 | 0 | 40 | 0 | 0 | 51 | 0 | 40 | 0 | 20 | 11 | 33 | 20 | 135 | 30 | 0 | 19 | 1.6 | 43 | 40 | 50 | 49 | 112 | 0 | 60 | 72 | 0 | 100 | 0 | 0 | 10 | 300 | 16 | 11 | 0 | 48 | 300 | 0 | 68 | 100 | 17 | 20 | 25 | 17 | 5 | 300 | 18 | 105 | 17 | 5 | 88 | 17 | 17 | 17 | 9 | 25 | 400 | 53 | 50 | 35 | 51 | 0 | 17 | 30 | 36 | 17 | 230 | 36 |  | 0 | 13 |  | 930 | 0 | 300 | 0 | 66 | 100 | 0 | 0 | 15 | 36 | 8 | 175 | 25 | 16 | 0 | 0 | 0 | 0 | 30 | 40 | 28 | 34 | 35 | 0 | 35 | 0 | 0 | 8 | 70 | 0 | 200 | 0 | 0 | 200 | 0 | 0 | 0 | 0 | 0 | 140 | 0 | 414 | 73 | 0 | 35 | 50 | 35 | 0 | 8 | 35 | 0 | 110 |  | 17 | 6 | 100 | 35 | 250 |  | 370 | 30 | 200 | 748 | 130 | 0 |  |  |  |  | g | h | o | c | h | t | s
Generation at 08:00(Today) | 0 | 0 | 120 | 180 | 0 | 0 | 0 | 403 | 336 | 0 | 0 | 450 | 300 | 66 | 82 | 0 | 322 | 0 | 191 | 50 | 50 | 16 | 0 | 0 | 0 | 0 | 0 | 0 | 0 | 13 | 20 | 27 | 33 | 30 | 8 | 0 | 30 | 0 | 103 | 0 | 8 | 222 | 0 | 0 | 0 | 0 | 12 | 24 | 34 | 23 | 0 | 6 | 10 | 6 | 0 | 0 | 0 | 285 | 275 | 122 | 8 | 0 | 41 | 0 | 0 | 51 | 0 | 0 | 0 | 18 | 11 | 25 | 20 | 140 | 34 | 0 | 0 | 0 | 42 | 41 | 47 | 50 | 112 | 0 | 50 | 72 | 0 | 115 | 0 | 0 | 10 | 280 | 0 | 0 | 0 | 47 | 0 | 0 | 65 | 0 | 17 | 6 | 25 | 17 | 5 | 243 | 18 | 105 | 17 | 3 | 88 | 17 | 17 | 17 | 9 | 25 | 400 | 53 | 16 | 17 | 17 | 0 | 17 | 13 | 18 | 0 | 240 | 18 | 0 | 0 | 16 | 0 | 912 | 0 | 330 | 0 | 0 | 40 | 0 | 0 | 0 | 0 | 0 | 174 | 25 | 16 | 0 | 0 | 0 | 0 | 0 | 0 | 0 | 0 | 0 | 0 | 0 | 0 | 0 | 8 | 68 | 0 | 200 | 0 | 0 | 211 | 0 | 0 | 0 | 0 | 0 | 129 | 0 | 363 | 45 | 0 | 35 | 15 | 33 | 0 | 1 | 35 | 0 | 108 | 0 | 17 | 1 | 6 | 0 | 250 | 0 | 371 | 2 | 200 | 755 | 75 | 0 | 0 |  |  |  | 154.3902 | 21.7207 | 57.8071 | 51.1145 | 0.30738 | 3.5482 | 3.5023
292.3904
| Minimum Generation |  | 10686 | 6:00
| Highest Generation |  | 12522 | 23:00
| Day Peak Generation |  | 11780 | 12:00
| Evening Peak Generation |  | 11974 | 21:00
| HVDC Max Flow |  | 913 | 10:00
| HVDC EvPeak Flow |  | 863 | 21:00
| Load factor L.F |  | 90.73% | [163 empty] | 1275.5

## P1
POWER GRID COMPANY OF BANGLADESH LTD.
NATIONAL LOAD DESPATCH CENTER
DAILY REPORT
[7 empty] | Reporting Date : | 2023-06-17
Till now the maximum generation is : - |  |  |  | 15648 | 21:00 | Hrs on | 2023-04-19
The Summary of Yesterday's |  |  | 2023-06-16 | Generation & Demand |  | Today's Actual Min Gen. & Probable Gen. & Demand
Day Peak Generation : |  |  | 11780 | MW Hour : | 12:00 | Min. Gen. at | 6:00 | 10806
Evening Peak Generation : |  |  | 11974 | MW Hour : | 21:00 | Available Max Generation : |  | 14928
E.P. Demand (at gen end) : |  |  | 11974 | MW Hour : | 21:00 | Max Demand (Evening) : |  | 14500
Maximum Generation : |  |  | 12522 | MW Hour : | 23:00 | Reserve(Generation end) |  | 428
Total Gen. (MKWH) : |  |  | 272.6755 | System Load Factor : | 90.73% | Load Shed : |  | 0
EXPORT / IMPORT THROUGH EAST-WEST INTERCONNECTOR
Export from East grid to West grid :- Maximum |  |  |  | 74 | MW at | 21:00 | Energy
Import from West grid to East grid :- Maximum |  |  |  | - | MW at | - | Energy | -
|  | Water Level of Kaptai Lake at 6:00 A M on |  | 2023-06-17
Actual : |  | 72.91 | Ft.(MSL) , | Rule curve : | 80.22 | Ft.( MSL )
Gas Consumed : |  | Total = | 1217.1 | MMCFD. | Oil Consumed (PDB) :
HSD :
FO :
Cost of the Consumed Fuel (PDB+Pvt) : |  |  | Gas : | 171800753.722
: |  |  | Coal : | 34582597.16 | Oil : | 626322435.14 | Total : | 832705786.022
Load Shedding & Other Information
Area |  | Yesterday |  |  |  | Today
|  |  |  | Estimated Demand (S/S end) |  | Estimated Shedding (S/S end) |  | Rates of Shedding
|  | MW |  | MW |  |  | MW | (On Estimated Demand)
Dhaka |  | 0 | 0:00 | 5083.8668 |  |  | 0 | 0%
Chittagong Area |  | 0 | 0:00 | 1400.0384 |  |  | 0 | 0%
Khulna Area |  | 0 | 0:00 | 1962.1165 |  |  | 0 | 0%
Rajshahi Area |  | 0 | 0:00 | 1706.2972 |  |  | 0 | 0%
Cumilla Area |  | 0 | 0:00 | 1403.5387 |  |  | 0 | 0%
Mymensingh Area |  | 0 | 0:00 | 1044.3414 |  |  | 0 | 0%
Sylhet Area |  | 0 | 0:00 | 584.8911 |  |  | 0 | 0%
Barisal Area |  | 0 | 0:00 | 487.8885 |  |  | 0 | 0%
Rangpur Area |  | 0 | 0:00 | 954.2139 |  |  | 0 | 0%
Total |  | 0 |  | 14627.1926 |  |  | 0
Information of the Generating Units under shut down.
|  | Planned Shut- Down |  |  | Forced Shut- Down
1) Barapukuria ST: Unit- 2
2) Ghorasal-3,7
3) Bhula Nuton Biddut ST
4) Baghabari-71,100 MW
5) Raozan unit-2
6) Siddhirganj 210 MW .
7) Shajibazar 330 MW
Outage | Restore | Additional Information of Machines, lines, Interruption / Forced Load shed etc. | [5 empty] | Remark
Time | Time
08:01 | 17:27 | Ashuganj 230/132/33kV S/S 132kv Busbar-1 Scheduled S/D Due to Changes of kishoreganj-1 line bus isolator-1.
08:13 |  | Ashuganj 132kV bus-1 was shutdown due to corrective maintenance.
08:22 | 08:49 | Sylhet 132/33kV S/S T1 LT Scheduled S/D Due to 33kv Bus sec (T1A 33KV) Red hot Maintenance for BPDB. | [5 empty] | 16 MW load interrup.
08:22 | 08:49 | Sylhet 132/33kV S/S T1 HT Scheduled S/D Due to 33kv Bus sec (T1A 33KV) Red hot Maintenance for BPDB.
08:25 | 20:18 | Purbasadipur 132/33kV S/S T-3 Transformer (423T) LT Scheduled S/D Due to 33 kv BUS upgradation. | [5 empty] | 10 MW load interrup.
08:25 | 20:18 | Purbasadipur 132/33kV S/S T-3 Transformer (423T) HT Scheduled S/D Due to 33 kv BUS upgradation.
| 08:36 | Shahjadpur 132/33kV S/S T-3(425T) HT is restored.
08:54 | 18:32 | Hasnabad-Sitalakhya 132kV Ckt-1 Scheduled S/D from Shitalakhya 132/33kV end Due to Insulator checking and from
Hasnabad 132/33kV end Due to Madanganj SS will work in line.
09:33 |  | Gopalganj 400/132kV S/S 400kV Payra Ckt-2 Scheduled S/D.
09:33 |  | Gopalganj 400/132kV S/S 400kV Payra Ckt-2 Scheduled S/D.
11:49 | 13:37 | Jamalpur 132/33kV S/S T-2 LT Scheduled S/D Due to 33kV Jamuna feeder incoming D.S Maintenance due to red hot. | [5 empty] | 20 MW load interrup.
11:49 | 13:37 | Jamalpur 132/33kV S/S T-2 HT Scheduled S/D Due to 33kV Jamuna feeder incoming D.S Maintenance due to red hot.
12:16 | 12:30 | Sreemongol 132/33kV S/S 132/33kv T-2 LT Tripped showing no relay Due to By tripping 33 KV Vunobir feeder of MPBS.
12:16 | 12:30 | Sreemongol 132/33kV S/S 132/33kv T-2 HT Tripped showing no relay Due to By tripping 33 KV Vunobir feeder of MPBS.
14:22 | 14:48 | Sreemongol 132/33kV S/S 132/33kv T-2 HT Tripped showing Over current relays Due to 33 kv M/B feeder fault .
14:48 | 14:49 | Sreemongol 132/33kV S/S 132/33kv T-2 LT Tripped showing Over current and Earth fault. relays Due to Over current
and Earth fault.
14:48 | 14:48 | Sreemongol 132/33kV S/S 132/33kv T-3 HT Tripped showing Over current and Earth fault. relays Due to Over current
and Earth fault.
| 15:45 | Haripur 412MW CCPP GT was sync.
17:05 | 17:24 | Tangail-Mymensingh RPCL 132kV Ckt-02 tripped from Mymensingh RPCL end showing distance relay.
17:05 | 17:23 | Tangail-Mymensingh RPCL 132kV Ckt-01 tripped from Mymensingh RPCL end showing distance relay.
17:05 |  | Tangail 132/33kV S/S RPCL-2 Tripped showing REL 670 relays Due to Thunder Storm (CB tripped at RPCL end). | [5 empty] | 25 MW load interrup.
17:05 | 17:23 | Tangail 132/33kV S/S RPCL-1 Tripped showing REL 670 relays Due to Thunder storm (CB tripped at RPCL end).
17:10 | 17:26 | Jamalpur-Mymensingh 132kV Ckt-2 Forced S/D from Mymensingh 132/33kV end Due to A-Bus power fail.
17:10 | 17:15 | Jamalpur-Mymensingh 132kV Ckt-1 Forced S/D from Mymensingh 132/33kV end Due to A-Bus power fail.
| 17:48 | Haripur 412MW CCPP ST was sync.
18:40 | 19:43 | Brahmanbaria-Shahjibazar 132 kV Ckt-2 Tripped from Brahmanbaria 132/33kV end showing Distance relays. and from
Shahjibazar 132/33kV end showing Distance realy. relays Due to Stormy Weather.
18:57 | 19:28 | Kabirpur -Tongi 132kV Ckt-2 Tripped from Kabirpur 132/33kV end showing Distance protection relay, zone-1,
C-phase. relays. and from Tongi 230/132/33kV end showing B-Phase,Zone-2 relays Due to Thunder storm.
19:00 | 19:40 | Kodda 132/33kV S/S RPCL 100 MW PS Tripped showing No relay operate relays Due to Over voltage. | [5 empty] | 17 MW load interrup.
19:01 | 19:37 | Ghorasal-Joydevpur 132kV Ckt-1 Tripped from Joydebpur 132/33kV end showing Main Protection Trip relays.
| 19:04 | Ashuganj 230/132/33kV S/S T-4 Kalabagan HT is restored.
19:19 | 20:57 | Bhulta-Rampura 230 kV Ckt-1 Tripped from Bhulta 400/230kV end showing Earth Fault, Distance Protection Trip Zone-1,
B-Phase Trip. relays. and from Rampura 230/132kV end showing Distance (Primary) 21P: C N Z1 AIDED
Trip Distance (Back-up) 21B: CN Z1 relays Due to Storm.
19:23 | 20:07 | Sonargaon 132/33kV S/S OPSL(IEL-2) Tripped showing General trip. relays Due to Due to thunderstorm. | [5 empty] | 88 MW load interrup.
19:30 | 19:49 | Bashundhara-Rampura 132 kV Ckt-2 Tripped from Rampura 230/132kV end showing Distance Protection 21/1:Z1
BN Auto Reclose 79:Alarms 1 relays Due to Thunder.
19:30 | 20:29 | Bashundhara-Rampura 132 kV Ckt-1 Tripped from Rampura 230/132kV end showing 132kV TEE-Point (Basundhara-1/Auto
TX-1) #High Impedance Differential (87TEE2(FDR)): A ph #Master Trip 86T4 132kV Basundhara-1 #Distance
Protection 21/1 Z1 Z3 BN DEF START relays Due to Thunder storm.
20:24 | 07:54 | Madanganj 132/33kV S/S Madanganj -Shitalakhya 132 kv Ckt Forced S/D Due to Order by NLDC for Overload.
21:25 | 22:27 | Shahjadpur 132/33kV S/S T-2(415T) HT Forced S/D Due to Red-hot maintenance work.
21:25 | 22:29 | Shahjadpur 132/33kV S/S T-2(415T) LT Forced S/D Due to Red hot maintenance work.
21:26 | 21:48 | Mahasthangar-Palashbari 132kV Ckt-2 Tripped from Mahasthangarh 132/33kV end showing Distance trip P443 relay.
| 21:53 | Ashuganj-Kishoreganj 132kV Ckt-1 is restored.
01:22 | 01:34 | Barishal 132/33kV S/S T-1 (405T) LT Tripped showing Definite O/C, Instant E/F relays Due to Due to 33kv Bakergonj feeder fault. | [5 empty] | 90 MW load interrup.
01:22 | 01:35 | Barishal 132/33kV S/S T-2 (415T) HT Tripped showing PRD,Lockout-86 relays Due to Due to Bakerganj 33 kv feeder fault.
01:22 | 01:37 | Barishal 132/33kV S/S T-2 (415T) LT Tripped showing Definite O/C, Instant E/F relays Due to Due to 33kV Bakergonj feeder fault.
03:18 | 03:36 | Brahmanbaria-Shahjibazar 132 kV Ckt-2 Tripped from
Brahmanbaria 132/33kV end showing Zone-1 relays Due to Fault and from Shahjibazar 132/33kV end showing Distance relay.
03:25 | 03:42 | Brahmanbaria-Shahjibazar 132 kV Ckt-2 Scheduled S/D from Shahjibazar 132/33kV end Due to Due to remove fault.
04:18 |  | NWPGCL - Goalpara Line Tripped from P/S end.
4:18 | 05:03 | Goalpara-Labanchura 132kV Ckt-2 Tripped from Goalpara 132/33kV end showing Distance Relay relays Due to Trip. | [5 empty] | 9 MW load interrup
Goalpara 132/33 kV end.
06:20 |  | Ashuganj-Sreepur 230 kV Ckt-1 Scheduled S/D from Ashuganj 230/132/33kV end Due to Shutdown by PGCB due to change
of OPGW.
06:21 |  | Sreepur 230/132/33kV S/S Sreepur-Ashuganj Ckt-1 Forced S/D Due to Aushigonj 230kv Line -1 Shutdown for Narshindi
section line maintenance.
07:07 |  | Satkhira 132/33kV S/S Transformer-2 (T-2) LT Scheduled S/D Due to Red hot maintenance. | [5 empty] | 20 MW load interrup.
07:08 |  | Satkhira 132/33kV S/S Transformer-2 (T-2) HT Scheduled S/D Due to Red hot maintenance.
| Sub Divisional Engineer |  |  |  | Executive Engineer |  |  | Superintendent Engineer
| Network Operation Division |  |  |  | Network Operation Division |  |  | Load Despatch Circle

## P2
EVENING PEAK GENERATION AND DAY LONG ENERGY DATA OF POWER STATIONS
| Date : | 2023-06-16 | [5 empty] | Page -2
Sl. |  |  |  |  | Present | Peak | Energy
No. | Name of the Power Stations |  | Producer | Installed Capacity | Capacity | Hour | Generated | Remarks
Generation
|  |  |  | Unit No. X Capacity | MW | MW | KWH
1 | Ghorasal Repowered CCPP:Unit-3 (GT |  | PDB | 1*260 | 260 | 0 | 0 | Under maint.
2 | Ghorasal Repowered CCPP Unit-4 |  | PDB | 1*210 | 180 | 100 | 2408062 | Gas shortage
| Ghorasal TPP Unit-5 |  | PDB | 1*210 | 190 | 180 | 4261950
3 | Ghorasal 365 MW CCPP Unit-7 |  | PDB | 1*243+1*122 | 365 | 0 | 0 | Under maint.
| Ghorashal 78.5 MW PP(MAX) |  | QRPP | 2*40 | 0 | 0 | 0
4 | Ghorashal 108MW PP (Regent) |  | IPP | 34*3.35 | 108 | 0 | 0 | Gas shortage
5 | Haripur GTPP |  | SBU, PDB | 2*32 | 20 | 0 | 0 | Under maint.
6 | Haripur 412 MW CCPP |  | EGCB | 1*273+1*139 | 412 | 402 | 3764220 | Gas shortage
7 | Haripur 360MW CCPP(HPL) |  | IPP | 1*235+1*125 | 360 | 346 | 7810000 | Gas shortage
8 | Meghnaghat 450 MW CCPP(MPL) |  | IPP | 2*150+1*150 | 450 | 450 | 9851000
9 | Meghnaghat 100 MW(IEL) |  | NENP | 12*8.9 | 100 | 83 | 1572480 | Engine problem
10 | Meghnaghat CCPP(Summit) |  | IPP | 2*110+1*110 | 335 | 310 | 7164625 | FGMO
11 | Madanganj 102 PP(Summit) |  | NENP | 6*17 | 102 | 22 | 1994487 | Bad weather
12 | Madanganj-55 MW PP(Summit) |  | IPP | 3*17.08+1*11.3 | 55 | 15 | 137636 | Fuel shortage
13 | Keraniganj 100 MW PP (Powerpac) |  | QRPP | 8*13.45 | 20 | 0 | 0 | Fuel shortage
14 | Narshingdi 22 MW PP (Doreen) |  | SIPP, REB | 8*2.90 | 22 | 0 | 164484 | Engine problem
15 | 210 MW Siddhirgonj TPP |  | PDB | 1*210 | 115 | 0 | 0 | Under maint.
16 | Siddhirgonj 2*120 MW GTPP |  | EGCB | 2*105 | 210 | 200 | 4718000
17 | Siddhirganj 100 PP(Dutch Bangla) |  | NENP | 12*8.9 | 100 | 10 | 1304986 | Bad weather
18 | Siddhirganj 335 MW CCPP |  | EGCB | 1*217+118 | 335 | 337 | 7647922
19 | Gagnagar 102 MW PP (Digital Power) |  | IPP | 12*8.924 | 102 | 66 | 1513872 | Bad weather
20 | Katpotti 52 MW PP (Sinha) |  | IPP | 7*7.9 | 0 | 0 | 0 | Fuel shortage
21 | Kamalaghat 54 MW PP(Banco Energy) |  | IPP | 3*18 | 54 | 35 | 259200 | Fuel shortage
22 | Kodda 150 MW PP |  | BPDB-RPCL | 9*17.06 | 149 | 32 | 425280 | Low demand
23 | Manikganj 55 MW PP (Northern) |  | IPP | 3*19.3 | 55 | 55 | 464740
24 | Nababganj 55 MW PP (Southern power ) |  | IPP | 3*19.3 | 55 | 35 | 460118 | Engine problem
25 | Bosila 108MW PP(CLC) |  | IPP | 12*8.775+1*3.5 | 0 | 0 | 0
26 | Summit Power,(Madhabdi+Ashulia) |  | SIPP,REB | 3*3.67+4*8.73 | 80 | 20 | 919180 | Engine problem
27 | Maona 33 MW PP(Summit) |  | SIPP,REB | 4*8.73 | 33 | 25 | 677200 | Engine problem
28 | Rupganj 33 MW PP(Summit) |  | SIPP,REB | 4*8.73 | 33 | 0 | 632000 | Engine problem
29 | Gazipur 52 MW PP |  | RPCL | 6*8.9 | 52 | 24 | 224160 | Fuel shortage
30 | Tongi 80 MW GTPP |  | PDB | 1* 105 | 105 | 0 | 0
31 | Kodda 300 MW PP Unit-2 (Summit) |  | IPP | 18*17.076 | 300 | 64 | 1523018 | Bad weather
32 | Keranigonj 300 MW PP (APR) |  | IPP | 256*1.4 | 300 | 0 | 1189113
33 | Bramhangoan 100 MW PP (Aggreko) |  | IPP | 114*0.959 | 100 | 0 | 0 | Contract Expired
34 | Aurahati 100MW PP (Aggreko) |  | IPP | 0.85*23+0.95*91 | 100 | 0 | 463417 | reserve.
35 | Kodda 149 MW PP Unit-1 (Summit) |  | IPP | 8*18.45+8.97 | 149 | 31 | 707472 | Bad weather
36 | Gazipur 100 MW PP |  | RPCL | 6*17.5 | 105 | 17 | 915504 | Bad weather
37 | Meghnaghat 104 MW PP (OPCL) |  | IPP | 18.5*6 | 104 | 0 | 1358400 | Bad weather
38 | Manikgonj 162MW PP(MPGL) |  | IPP | 9*18 | 162 | 90 | 934560 | Fuel shortage
39 | Spectra Solar Plant Ltd. |  | IPP | 35 | 35 | 0 | 197219
40 | Kanchan Purbachal Power Generation Ltd. |  | IPP | 18.4*3 | 55 | 3 | 493920 | Bad weather
| Dhaka area Total |  |  |  | 5867 | 2952 | 66158225
41 | Chattogram TPP-1 |  | PDB | 1*210 | 180 | 110 | 2600000 | Gas shortage
| Chattogram TPP-2 |  | PDB | 1*210 | 180 | 0 | 0 | Gas shortage
42 | Raozan 25 MW PP |  | RPCL | 3*8.9 | 25 | 25 | 264978
43 | Teknaf 20MW PP (Solartech) |  | IPP | 20 | 20 | 0 | 39285
44 | Patenga 50MW PP (Baraka) |  | IPP | 8*6.98 | 50 | 6 | 151200
45 | Kaptai Hydro: Unit-1,2,3,4, 5 |  | PDB | 2*40+3*50 | 230 | 30 | 671360 | Low Water level
46 | Sikalbaha 225MW |  | PDB | 1*150+1*75 | 225 | 226 | 5333089
47 | Sikalbaha Peaking GT |  | PDB | 1*150 | 150 | 0 | 0 | Under maint.
48 | Sikalbaha 105 MW PP (Baraka Sikalbaha) |  | IPP | 6*17.5 | 105 | 17 | 1257890 | Fuel shortage
49 | Hathazari 100 MW peaking PP |  | PDB | 11*8.9 | 98 | 24 | 471312 | Engine problem
50 | Dohazari -Kalaish 100 MW Peaking |  | PDB | 6*17 | 102 | 34 | 1112463 | Engine problem
51 | Juldah 100 MW Unit-1 (Acorn) |  | NENP | 8*13.45 | 100 | 23 | 523200 | Fuel shortage
52 | Juldah 100 MW PP Unit-3 (Acorn) |  | IPP | 8*13.5 | 100 | 25 | 594240 | Fuel shortage
53 | Barabkunda 22 MW PP (Regent) |  | SIPP, PDB | 8*2.90 | 22 | 10 | 253488 | Engine problem
* | Malancha, Ctg. EPZ (United) |  |  | 5*8.73+3*9.34 | 0 | 42 | 810720
54 | Chattogram 108 MW PP (ECPV) |  | IPP | 16*7 | 108 | 0 | 0 | Fuel shortage
55 | Kaptai 7 MW Solar PP |  | PDB | 7.4 MW | 7 | 0 | 17043
56 | Anwara 300 MW PP (United) |  | IPP | 17*17+24 | 300 | 302 | 2963236
57 | Jodiac Power |  | IPP | 3*18.55+1*3.6 | 54 | 17 | 450498 | Fuel shortage
58 | Karnaphuli Power Ltd. |  | IPP | 18.415*6+6.5 | 110 | 34 | 513525 | Fuel shortage
59 | Juldah unit-2 (Acorn) |  | IPP | 8*13.6 | 100 | 25 | 602880 | Fuel shortage
60 | Anlima Energy Ltd. |  | IPP | 6*21.2 | 116 | 107 | 1255800 | Engine problem
| Mirsharai 150 MW |  | BPDB-RPCL | 18.5*9 | 163 | 163 | 873163
| SS Power I |  | SS Power | 0 | 0 | 0 | 0 | On test.
| Cox's Bazar Wind |  | IPP | 66 | 0 | 6 | 200640 | On test.
| Chattogram area Total |  |  |  | 2545 | 1226 | 20960010
61 | Ashuganj TPP Unit- 3 |  | APSCL | 1*150 | 0 | 0 | 0 | Contract Expired
| Ashuganj TPP Unit- 4 |  | APSCL | 1*150 | 0 | 0 | 0 | Contract Expired
| Ashuganj TPP Unit- 5 |  | APSCL | 1*150 | 0 | 0 | 0 | Contract Expired
62 | Ashuganj 225 MW CCPP |  | APSCL | 1*142+1*75 | 221 | 139 | 2681000 | Gas shortage
63 | Ashuganj 450 MW CCPP(North) |  | APSCL | 1*360 | 360 | 310 | 7785700 | Gas shortage
64 | Ashuganj 450 MW CCPP(South) |  | APSCL | 1*360 | 360 | 300 | 6533000 | FGMO
| Ashuganj 420 MW CCPP(East) |  | APSCL | 284*1+116*1 | 400 | 300 | 5748400 | Gas shortage
65 | Ashuganj 50 MW PP |  | APSCL | 14*3.968 | 45 | 44 | 916704
66 | Ashuganj 55 MW PP (Precision) |  | QRPP | 15*4 | 0 | 0 | 0 | Contract Expired
67 | Ashuganj 195MW PP (APSCL-United) |  | IPP | 20*9.73+1*16 | 195 | 8 | 150545 | Gas shortage
68 | Ashuganj 51 MW PP (Midland) |  | IPP | 6*9.34 | 51 | 46 | 1084174
69 | Ashuganj 150MW PP (Midland) |  | IPP | 23*7.015 | 150 | 43 | 642327 | Bad weather
70 | Titas 50 MW Peaking PP |  | PDB | 6*8.92 | 52 | 29 | 262848 | Machine problem
71 | Chandpur 150 MW CCPP |  | PDB | 1*106+1*57 | 163 | 0 | 0 | Under maint.
72 | Chandpur 200MW (Desh energy) |  | IPP | 12*18.4 | 200 | 17 | 432960 | Fuel shortage
73 | Feni 22MW PP (Doreen) |  | SIPP, PDB | 8*2.90 | 22 | 19 | 470124
74 | Feni 11 MW PP (Doreen) |  | SIPP, REB | 4*2.90 | 11 | 11 | 193860
** | Impoprt (Tripura) |  | Imported power | 0 | 160 | 72 | 3522240
75 | Jangalia 33MW PP (Summit) |  | SIPP, PDB | 4*8.73 | 33 | 0 | 576500 | Engine problem
76 | Jangalia 52 MW PP (Lakdanavi) |  | IPP | 6*8.92 | 52 | 0 | 0 | Fuel shortage
77 | Cumilla 25 MW PP (Summit) |  | SIPP, REB | 3*3.67+2*6.97 | 25 | 0 | 427010 | Engine problem
78 | Daudkandi 200 MW PP (B.Trac) |  | IPP | 154*1.4 | 200 | 0 | 0 | Contract Expired
79 | Feni Lanka Power |  | IPP | 7*18.415+1*9.78 | 114 | 0 | 59280 | Fuel shortage
80 | Chowmuhani 113 MW |  | IPP | 12*9.78+2*3.1 | 113 | 95 | 566160 | Fuel shortage
81 | Bhairob 54.5 MW |  | IPP | 3*18.2 | 54 | 17 | 411480 | Engine problem
82 | Chandpur 115(Doreen) |  | IPP | 4*18.5+2*22.5 | 115 | 115 | 1120320
| Cumilla Area Total |  |  |  | 3096 | 1565 | 33584632
83 | RPCL 210MW CCPP |  | IPP | 4*35+1*70 | 202 | 39 | 810240 | Gas shortage
84 | Tangail 22 MW PP (Doreen) |  | SIPP, PDB | 8*2.90 | 22 | 0 | 270720 | Engine problem
85 | Jamalpur 95 MW PP(Powerpac) |  | IPP | 12*8.924 | 0 | 0 | 0 | Under maint.
86 | Sarishabari 3 MW Solar Plant |  | IPP | 1*3 | 3 | 0 | 10550
87 | Mymensingh 200 MW PP (United) |  | IPP | 9.78*21 | 200 | 28 | 888000 | Fuel shortage
88 | Jamalpur 115 MW PP (United) |  | IPP | 9.78*12 | 115 | 85 | 1231200 | Fuel shortage
89 | Sutiakhali 50 MW Solar PP |  | IPP | 50 | 50 | 0 | 242840
90 | Tangail Palli Power Gen 22 MW |  | IPP | 4*6.7 | 22 | 2 | 264240 | Engine problem
| Mymensingh Area Total |  |  |  | 614 | 154 | 3717790
91 | Fenchugonj CCPP Phase-1 |  | PDB | 2*32+1*33 | 70 | 42 | 997000 | Machine problem
92 | Fenchugonj CCPP Phase-2 |  | PDB | 2*35+1*35 | 90 | 41 | 788640 | Machine problem
93 | Kushiara 163 MW CCPP (KP) |  | IPP | 1*109+1*54 | 163 | 112 | 2504699 | ST Under maint.
94 | Shajibazar 330 MW CCPP |  | PDB | 3*110 | 330 | 0 | 0 | Under maint.
95 | Fenchugonj 51 MW PP (Barakatullah) |  | RPP | 19*2.90 | 51 | 50 | 1036200
| Fenchuganj 44MW (Energyprima) |  | NENP | 12*3.3+5*2 | 50 | 49 | 1094544
96 | Hobiganj 11MW PP Cofidence-E |  | SIPP, REB | 4*2.90 | 11 | 5 | 201792 | Engine problem
97 | Shahjibazar GTPP Unit- 8 & 9 |  | PDB | 2*35 | 66 | 50 | 1157568
98 | Shahjibazar 86MW PP (Shahjibazar) |  | RPP | 32*2.90 | 86 | 75 | 1602240
99 | Shahjibazar 100 MW GTPP |  | PDB | 1*100 | 100 | 0 | 0 | Under maint.
100 | Sylhet 225 MW CCPP |  | PDB | 1*142+1*89 | 231 | 127 | 3056390 | ST under maint.
101 | Sylhet 20 MW GTPP |  | PDB | 1*20 | 20 | 0 | 0 | Under maint.
| Sylhet 50MW PP (EPL) |  | NENP | 27*2 | 0 | 0 | 0 | Contract Expired
102 | Shahjahanulla 25 MW PP |  | SIPP, REB | 3*9.34 | 25 | 16 | 350208
103 | Bibiana-II 341 MW CCPP (Summit) |  | IPP | 1*222+1*119 | 341 | 320 | 7311000 | FGMO
104 | Bibiyana-III 400 MW CCPP |  | PDB | 285*1+134*1 | 400 | 364 | 7329000
105 | Sylhet 10MW PP (Desh) |  | RPP | 6*1.95 | 10 | 10 | 254160
106 | Bibiyana South 400 MW |  | PDB | 400 MW | 383 | 400 | 8994000
| Sylhet Area Total |  |  |  | 2427 | 1661 | 36677441
107 | Bheramara GTPP Unit-3 |  | PDB | 1*20 | 16 | 0 | 0 | Fuel shortage
** | Bheramara (HVDC ) |  | Imported power | 2*500 | 1000 | 863 | 21332363
108 | Khulna 115 PP MW (KPCL-2) |  | NENP | 7*17 | 115 | 32 | 1235520
109 | Faridpur 50 MW Peaking PP |  | PDB | 8*6.89 | 54 | 0 | 279360 | Low demand
110 | Khulna 225 MW CCPP |  | NWPGCL | 1*150+1*75 | 230 | 40 | 1946159 | Fuel shortage
111 | Gopalganj 100 MW Peaking PP |  | PDB | 16*6.98 | 109 | 0 | 458240 | Low demand
112 | Bheramara 410 MW CCPP |  | NWPGCL | 1*278+1*132 | 410 | 290 | 5142528 | Gas shortage
| Noapara 40 MW PP (Khanjahan Ali) |  | NENP | 5*8.5 | 40 | 32 | 158250 | Engine problem
113 | Noapara 100 MW PP (Bangla Trac) |  | IPP | 70*1.4 | 0 | 0 | 0 | Contract Expired
114 | Rupsha 105 MW PP (Orion rupsha) |  | IPP | 6*18.445 | 105 | 27 | 1112640 | High Voltage
115 | Madhumati 100 MW PP |  | NWPGCL | 6*18 | 105 | 50 | 1217088 | High Voltage
116 | Mongla Orion 100 MW Solar PP |  | IPP | 100 | 100 | 0 | 648000
| Khulna 330 MW CCPP (OIL) |  | BPDB | 1*220+1*110 | 0 | 255 | 7226934 | On test.
| Rampal 1320 MW (BIFPCL) |  | NTPC&BPDB | 660*2 | 617 | 377 | 8923636 | Coal shortage.
| Kulna 225 MW CCPP (GAS) |  | NWPGCL | 0 | 0 | 0 | 0
| Khulna Area Total |  |  |  | 2901 | 1966 | 49680718
117 | Barisal 110 MW PP (Summit ) |  | IPP | 7*17.076 | 110 | 40 | 556320 | Fuel shortage
118 | Bhola 33 MW PP (Venture) |  | NENP | 1*34.50 | 40 | 29 | 540400 | Engine problem
119 | Bhola 225 MW CCPP |  | PDB | 2*63+1*68 | 194 | 174 | 4339205 | Machine problem
120 | Bhola 95 MW PP (Aggreko) |  | QRPP | 96*1.10 | 0 | 0 | 0 | Contract Expired
121 | Payra 1320 MW |  | BCPCL | 2*622 | 1244 | 0 | 0 | Coal shortage.
122 | Bhola Nutan Biddut BD LTD |  | IPP | 220 | 220 | 107 | 2580600 | GT-1 Under maint.
123 | United Payra Power Ltd. |  | IPP | 8*18.5+1*9.5 | 150 | 19 | 848400
| Barisal 307 MW |  | BCPCL | 307*1 | 307 | 200 | 4669100
| Barisal Area Total |  |  |  | 2265 | 569 | 13534025
124 | Baghabari 71 MW GTPP |  | PDB | 1*71 | 71 | 0 | 0 | Gas shortage
| Baghabari 100 MW GTPP |  | PDB | 1*100 | 100 | 0 | 0 | Gas shortage
125 | Baghabari 50 MW Peaking PP |  | PDB | 6*8.9 | 52 | 35 | 337432 | Engine problem
126 | Bera 70 MW Peaking PP |  | PDB | 9*8.29 | 71 | 0 | 211407 | Engine problem
127 | Amnura 50 MW PP(Sinha) |  | QRPP | 7*7.79 | 28 | 0 | 118350 | Low demand
128 | Katakhali 50 MW PP (Northern) |  | QRPP | 6*8.9 | 50 | 0 | 547653 | Low demand
129 | Katakhali 50 MW Peaking PP |  | PDB | 6*8.7 | 50 | 0 | 85403 | Low demand
130 | Sirajgonj Unit-1 225MW |  | NWPGCL | 1*150+1*75 | 210 | 180 | 4494318 | Gas shortage
131 | Sirajgonj Unit-2 225MW |  | NWPGCL | 1*150+1*75 | 220 | 0 | 0
132 | Sirajgonj Unit-3 225MW |  | NWPGCL | 1*141 | 220 | 140 | 3470091 | Gas shortage
133 | Sirajgonj 400 MW CCPP Unit-4 |  | SNWPGCL | 1*282+1*132 | 414 | 416 | 9233454
134 | Santahar 50 MW Peaking PP |  | PDB | 6*8.7 | 50 | 35 | 763410 | Engine problem
135 | Bogra 22 MW PP (GBB) |  | RPP | 6*4 | 22 | 21 | 378480 | Contract Expired
136 | Bogura 20 MW PP (Energyprima) |  | NENP | 5*3.3+5*2 | 0 | 0 | 0
137 | Ullapara 11 MW PP (Summit) |  | SIPP, REB | 4*2.90 | 11 | 8 | 159156 | Engine problem
138 | Natore 52 MW PP (Rajlanka) |  | IPP | 6*8.92 | 52 | 0 | 24662 | Low demand
139 | Chapainawabganj 100 MW Peaking PP |  | PDB | 12*8.924 | 104 | 0 | 82632 | Low demand
140 | Baghabari 200 MW PP (Paramount) |  | IPP | 135*1.6 | 200 | 0 | 370802 | reserve.
141 | Bagura 113 MW PP (Confidence)-2 |  | IPP | 6*18.55+7.2 | 113 | 50 | 953568 | Fuel shortage
142 | Confidence Power Bogura Unit-1 113 MW |  | IPP | 6*18.55 | 113 | 50 | 819840 | Fuel shortage
143 | Sirajgonj 6.55 MW Solar |  | NWPGCL | 1*6 | 6 | 0 | 3960
| Adani Power Jharkhanda Ltd |  | Import | 748*1 | 748 | 579 | 17356364
| Rajshahi Area Total |  |  |  | 2905 | 1514 | 39410982
144 | Barapukuria TPP Unit-1 |  | PDB | 1*125 | 85 | 66 | 1555636
| Barapukuria TPP Unit-2 |  | PDB | 1*125 | 85 | 0 | 0 | Under maint.
145 | Barapukuria 275 MW TPP Unit-3 |  | PDB | 1*275 | 274 | 200 | 4828800
146 | Rangpur 20 MW GTPP |  | PDB | 1*20 | 20 | 0 | 0
147 | Saidpur 20 MW GTPP |  | PDB | 1*20 | 20 | 0 | 0
148 | Rangpur 113 MW PP (Confidence) |  | IPP | 9*6.984+7*7.015+3.15*2 | 113 | 56 | 817171 | Fuel shortage
149 | Sympa Solar Power 8MW |  | IPP | 8 MW | 8 | 0 | 22285
150 | Energypac Power Venture Thakurgaon Ltd. |  | IPP | 115 | 115 | 45 | 726912 | Low demand
| Intraco Solar 30 MW |  | IPP | 1*30 | 30 | 0 | 103991
| Teesta Solar Limited |  | BPCL | 16*12.5 | 0 | 0 | 896890
| Rangpur Area Total |  |  |  | 750 | 367 | 8951685
| Total |  |  |  | 23370 | 11974 | 272675508
| Eastern Grid Total |  |  |  | 14549 | 7558 | 161098098
| Western Grid Total |  |  |  | 8821 | 4416 | 111577410
| National Grid Total |  |  |  | 23370 | 11974 | 272675508
*Data collected from respective power station over telephone.
Executive Engineer
Network Operation Division
Page- 3

## P3
POWER GRID COMPANY OF BANGLADESH LTD.
NATIONAL LOAD DESPATCH CENTER
MAXIMUM LOAD SERVED BY DIFFERENT GRID SUB-STATIONS
QF-LDC-09
| Date: | 2023-06-16
| (a) ENTIRE EASTERN GRID : |  | 7070.22 | MW | (b) ENTIRE WESTERN GRID : |  | 4442.2 | MW
| i) Dhaka area |  | 3794.22 | MW | i) Khulna area |  | 1857 | MW
| ii) Chittagong area |  | 1261 | MW | ii) Rajshahi area |  | 1377.8 | MW
| iii) Comilla area |  | 951 | MW | iii) Barisal area |  | 467.4 | MW
| iv) Mymensingh area |  | 695 | MW | iv) Rangpur area |  | 740 | MW
| v) Sylhet area |  | 369 | MW
|  | SYSTEM TOTAL DEMAND ( a + b ) = |  | 11512.42 | MW
MAXIMUM LOAD SERVED BY DIFFERENT SUB-STATIONS
| Sub-station | Load (MW) | Time | Sub-station | Load (MW) | Time | Sub-station | Load (MW) | Time | Sub-station | Load (MW) | Time | Sub-station | Load (MW) | Time
1 | AKS | 0 | 00:00 | Chhatak | 19 | 23:00 | Kamrangirchar | 53.7 | 12:00 | Natore | 163 | 23:00 | Shitalakhya | 94.8 | 00:00
2 | AKSML | 10 | 03:00 | Chowmuhani | 226 | 22:00 | Kaptai | N/A | N/A | Nawabganj | 43.3 | 14:00 | Sholosohor | 32 | 13:00
3 | Aftabnagar | 54 | 00:00 | Chuadanga | 121 | 23:00 | Kazla | 93 | 13:00 | Netrakona | 109 | 20:00 | Shyampur | 164 | 00:00
4 | Agargaon | 92 | 15:00 | Coxsbazar | 111 | 19:00 | Keranigonj | 64 | 00:00 | New | 83.6 | 00:00 | Siddhirganj | 118 | 00:00
5 | Agrabad | 60 | 00:00 | Cumilla(N) | 147 | 19:00 | Khagrachori | 32 | 19:30 | Niamatpur | 87 | 22:00 | Sirajganj | 98 | 23:00
6 | Amnura | 75 | 23:00 | Cumilla(S) | 174 | 01:00 | Khulna | 103 | 23:00 | Noapara | 50 | 23:00 | Sonargaon | 66 | 19:00
7 | Ashuganj | 60 | 10:00 | Daudkandi | 126 | 18:30 | Khulshi | 162 | 20:00 | PHP | 11 | 14:00 | Sreemongol | 27 | 19:30
8 | BIPTC | N/A | N/A | Dhaka | 18 | 11:00 | Kishoreganj | 114 | 12:00 | Pabna | 117 | 19:30 | Sreepur | 61 | 11:00
9 | BSRM | 167 | 03:00 | Dhamrai | 114 | 12:00 | Kodda | 269 | 17:00 | Palashbari | 94 | 19:30 | Srinagar | 47.5 | 22:00
10 | Bagerhat | 98 | 22:00 | Dhanmondi | 122 | 15:00 | Kulaura | 36 | 19:00 | Panchagarh | 50 | 20:00 | Sunamganj | 38 | 20:00
11 | Bakulia | 93 | 00:00 | Dohazari | 86 | 19:30 | Kurigram | 49 | 20:00 | Patuakhali | 105 | 21:00 | Sylhet | 97 | 23:00
12 | Banani | 54 | 15:00 | Faridpur | 169 | 21:00 | Kushtia | 161 | 22:00 | Payra | 21.6 | 22:00 | TK | 28.2 | 23:00
13 | Bangabhaban | 5 | 11:00 | Fatullah | 65 | 00:00 | Lalbag | 88 | 00:00 | Postogola | 63 | 00:00 | Tangail | 205 | 13:00
14 | Barapukuria | 56 | 22:00 | Fenchuganj | 40 | 19:30 | Lalmonirhat | 38 | 22:00 | Purbachal | 23 | 00:00 | Thakurgaon | 84 | 21:00
15 | Barguna | 22 | 23:00 | Feni | 118 | 21:00 | Madanganj | 40 | 00:00 | Purbasadipur | 134 | 22:00 | Tongi | 112 | 11:00
16 | Barishal | 105 | 23:00 | GPH | 88 | 18:00 | Madaripur | 124 | 22:00 | Rahanpur_I | 0 | 00:00 | Ullon | 44 | 00:00
17 | Barishal-230 | 112 | 22:00 | Ghorashal | N/A | N/A | Madartek | 98.25 | 00:00 | Rahim | 37 | 14:00 | Uttara | 69 | 16:00
18 | Baroaulia | 74 | 00:00 | Goalpara | 42 | 13:00 | Madunaghat | 53 | 22:00 | Rajbari | 72 | 19:30 | UttaraNew | 57 | 00:00
19 | Baroirhat | 57 | 22:00 | Gollamari | 58 | 23:00 | Magura | 70 | 21:00 | Rajendrapur | 76 | 15:00 | Zigatola | 98 | 16:00
20 | Bashundhara | 182 | 15:00 | Gopalganj | 110 | 23:00 | Mahasthangarh | 64 | 20:00 | Rajshahi | 181 | 23:00
21 | BashundharaCement | 0 | 00:00 | Gulshan | 64 | 15:00 | Manikganj | 97 | 23:00 | Rajshahi-230 | 42 | 13:00
22 | Beanibazar | 46 | 21:00 | Halishahar | 71 | 21:00 | Maniknagar | 82 | 00:00 | Ramganj | 126 | 21:00
23 | Benapole | 62 | 22:00 | HaripurSBU | 164 | 02:00 | Matarbari | 44 | 00:00 | Rampur | 38 | 00:00
24 | Bhaluka | 110 | 01:00 | Hasnabad | 103 | 00:00 | Matuail | 66 | 00:00 | Rangamati | 12 | 19:00
25 | Bhandaria | 56 | 23:00 | Hathazari | 73 | 22:00 | Millgate | 94 | 00:00 | Rangpur | 115 | 19:30
26 | Bhangura | 44 | 23:00 | Ishurdi | 58 | 10:00 | Mirpur | 168 | 16:00 | Ruppur | 5.2 | 12:00
27 | Bheramara(GK) | 71 | 23:00 | Jaldhaka | 54 | 21:00 | Mirsorai | 4 | 00:00 | SSM | 2 | 00:00
28 | Bhulta | 236 | 00:00 | Jamalpur | 99 | 09:00 | Mithapukur | 48 | 21:00 | Saidpur | 98 | 21:00
29 | Bog-Sherpur | 66 | 21:00 | Jashore | 148 | 22:00 | Modern | 0 | 00:00 | Satkhira | 132 | 19:30
30 | Bogura | 165 | 21:00 | Jhenaidah | 143 | 21:00 | Mogbazar | 122.8 | 15:00 | Satmasjid | 95 | 00:00
31 | Borhanuddin | 68 | 23:00 | Joydebpur | 162 | 12:00 | Mongla | 32 | 11:00 | Savar | 190 | 12:00
32 | Brahmanbaria | 122 | 01:00 | Joypurhat | 58 | 23:00 | Motijheel | 41 | 16:00 | Shahjadpur | 81 | 03:00
33 | Cantonment | 146 | 15:00 | Juldah | 19 | 12:00 | Munshiganj | 111 | 23:00 | Shahjibazar | 112 | 22:00
34 | Chandpur | 70 | 20:00 | KSRM | 38 | 13:00 | Mymensingh | 214 | 13:00 | Shahmirpur | 44.2 | 00:00
35 | Chandraghona | 30 | 19:00 | Kabirpur | 267 | 10:00 | Naogaon | 139 | 21:00 | Shariatpur | 89 | 22:00
36 | Chapai | 80 | 23:00 | Kachua | 66 | 18:00 | Narail | 62 | 23:00 | Sherpur | 64 | 20:00
37 | Charsaidpur | 44.5 | 17:00 | Kallyanpur | 129 | 00:00 | Narinda | 61 | 00:00 | Shikalbaha | N/A | N/A
38 | Chauddagram | 60 | 19:00 | Kalurghat | 32 | 00:00 | Narshingdi | 152 | 23:00 | Shikalbaha-230 | N/A | N/A
| Sub Divisional Engineer |  |  |  | Executive Engineer |  |  |  | Superintendent Engineer
| Network Operation Division |  |  |  | Network Operation Division |  |  |  | Load Despatch Circle
| (1) Honbl. State Minister |  |  |  | (8) Executive Director (O & M) PGCB. |  |  |  | (18) C.E. Transmission (1 & 2) PGCB.
| Ministry of Power,Energy & Mineral |  |  |  | (9) Member,Generation,PDB. |  |  |  | (19) S.E. System Protection,PGCB.
| Resources, GOB. |  |  |  | (10) Member,Distribution,PDB. |  |  |  | (20) Director,Public Relation,PDB.
| (2) Secy (Power Divn.)Ministry of |  |  |  | (11) Member,Transmission & |  |  |  | (21) Director Program, PDB.
| Power,Energy & Mineral Resources. |  |  |  | System Operation,PDB. |  |  |  | (22) S.E. Consumer Affairs,PDB.
| (3) Director General,Power cell |  |  |  | (12) Member,P&D,PDB. |  |  |  | (23) Director,Project Planning,PDB.
| (4) Chairman,BERC |  |  |  | (13) C.E (P & D), PGCB. |  |  |  | (24) Director,System Planning,PDB.
| (5) Chairman, BPDB. |  |  |  | (14) G.M. Commercial Operation |  |  |  | (25) Executive Eng.IMD.
| (6) Managing Director, PGCB. |  |  |  | (15) C.E. Generation,PDB. |  |  |  | (26) Executive Eng. EMD.
| (7) Member(Power & Industry) |  |  |  | (16) C.E, (P & D),PDB. |  |  |  | (27) NLDC
| Planning Commission. |  |  |  | (17) C.E. System Operation,PGCB

## Voltage
e
MAXIMUM & MINIMUM VOLTAGES OF DIFFERENT GRID SUB-STATIONS:
| Date: | 2023-06-16 | [7 empty] | QF-LDC-10
| Sub-Station | Max Voltage | Hour | Min | Hour | Sub-Station | Maxm | Hour | Min | Hour
|  |  |  | Voltage |  |  | Voltage |  | Voltage
| 400 KV | KV | Hour | KV | Hour | 400 KV | KV | Hour | KV | Hour
14 | Aminbazar | 397 | 00:00 | 388 | 12:00 | Kaliakoir | N/A | N/A | N/A | N/A
| Ashuganj | N/A | N/A | N/A | N/A | Madunaghat_I | 408 | 22:00 | 390 | 00:00
| Bhulta | 400 | 19:30 | 386 | 11:00 | Payra | 414 | 00:00 | 405 | 14:00
| Bibiana | 402 | 18:30 | 390 | 13:00 | Rahanpur_I | 420 | 18:30 | 410 | 05:00
| BIPTC | 399 | 06:00 | 390 | 15:00 | Rampal | 408 | 00:00 | 397 | 20:00
| Gopalganj | 405 | 22:00 | 396 | 11:00
| 230 KV | KV |  | KV |  | 230 KV | KV |  | KV
| Agargaon | 235 | 19:30 | 223 | 14:00 | Hasnabad | 235 | 19:30 | 226 | 09:00
| AKSML | 233 | 22:00 | 220 | 23:00 | Hathazari | 232 | 10:00 | 222 | 15:00
| Aminbazar | 235 | 19:00 | 226 | 12:00 | Ishurdi | 234 | 00:00 | 225 | 11:00
| Ashuganj | 236 | 20:00 | 228 | 11:00 | Jhenaidah | 227 | 00:00 | 214 | 19:30
| Ashuganj-400 | N/A | N/A | N/A | N/A | Kaliakoir | N/A | N/A | N/A | N/A
| Baghabari | 231 | 00:00 | 223 | 07:00 | Keranigonj | 234 | 19:30 | 223 | 11:00
| Barapukuria | 220 | 00:00 | 211 | 19:30 | Khulna(S) | 237 | 04:00 | 228 | 19:30
| Barapukuria-230 | N/A | N/A | N/A | N/A | Madunaghat_I | 234 | 22:00 | 223 | 00:00
| Barishal | 235 | 05:00 | 231 | 14:00 | Maniknagar | 236 | 19:30 | 225 | 12:00
| Bheramara | 233 | 00:00 | 222 | 19:30 | Meghnaghat | 238 | 19:30 | 230 | 11:00
| Bhulta | 238 | 19:30 | 227 | 12:00 | Mirsorai | 236 | 22:00 | 219 | 03:00
| Bibiana | 238 | 18:00 | 232 | 12:00 | Rajshahi | 236 | 00:00 | 221 | 19:30
| BIPTC | 235 | 00:00 | 221 | 19:30 | Rampal | 234.18 | 23:00 | 226 | 20:00
| Bogura | 223 | 18:30 | 214 | 20:00 | Rampur | N/A | N/A | N/A | N/A
| Borhanuddin | 238 | 18:00 | 234 | 19:00 | Rampura | 236 | 19:30 | 225 | 13:00
| BSRM | 235 | 22:00 | 220 | 03:00 | Shikalbaha | 234 | 22:00 | 223 | 03:00
| Cumilla(N) | 233 | 22:00 | 224 | 03:00 | Shyampur | 234 | 19:30 | 224 | 02:00
| Fenchuganj | 243 | 22:00 | 238 | 01:00 | Siddhirganj | 238 | 19:30 | 226 | 14:00
| Ghorashal | N/A | N/A | N/A | N/A | Sirajgonj | 235 | 00:00 | 231 | 11:00
| Ghorashal-230 | N/A | N/A | N/A | N/A | Sreepur | 231 | 22:00 | 224 | 11:00
| GPH | 232 | 22:00 | 221 | 03:00 | Tongi | 235 | 19:00 | 219 | 11:00
| Haripur | 232 | 19:30 | 226 | 11:00
| 132 kV | KV |  | KV |  | Tongi | KV |  | KV
| Aftabnagar | 143 | 19:30 | 132 | 12:00 | Lalbag | 137 | 19:30 | 128 | 01:00
| Agargaon | 140 | 19:30 | 132 | 14:00 | Lalmonirhat | 130 | 00:00 | 120 | 19:30
| Agrabad | 133 | 18:00 | 128 | 01:00 | Madanganj | 139 | 20:00 | 132 | 11:00
| AKS | 132 | 09:00 | 127 | 00:00 | Madaripur | 128 | 00:00 | 125 | 14:00
| Aminbazar | 133 | 19:00 | 125 | 12:00 | Madartek | 141 | 19:30 | 132 | 11:00
| Amnura | 136 | 17:00 | 123 | 19:30 | Madunaghat | 135 | 22:00 | 129 | 02:00
| Ashuganj | 140 | 18:30 | 135 | 13:00 | Magura | 136 | 00:00 | 126 | 13:00
| Bagerhat | 136 | 02:00 | 121 | 19:30 | Mahasthangarh | 134 | 00:00 | 124 | 20:00
| Bakulia | 134 | 22:00 | 129 | 00:00 | Manikganj | 141 | 18:30 | 124 | 13:00
| Banani | 143 | 20:00 | 131 | 14:00 | Maniknagar | 137 | 19:30 | 130 | 11:00
| Bangabhaban | 137 | 19:30 | 130 | 05:00 | Matarbari | 127 | 09:00 | 117 | 19:00
| Barapukuria | 136 | 13:00 | 129 | 19:30 | Matuail | 139 | 19:30 | 132 | 01:00
| Barguna | 138 | 18:00 | 131 | 19:30 | Millgate | 142 | 19:30 | 126 | 12:00
| Barishal | 136 | 18:00 | 125 | 19:00 | Mirpur | 133 | 19:30 | 122 | 11:00
| Barishal-230 | 131 | 18:00 | 126 | 19:00 | Mithapukur | 133 | 00:00 | 123 | 19:30
| Baroaulia | 133 | 09:00 | 130 | 14:00 | Modern | 134 | 09:00 | 128 | 01:00
| Baroirhat | 129 | 16:00 | 123 | 02:00 | Mogbazar | 143 | 19:30 | 134 | 11:00
| Bashundhara | 142 | 19:30 | 126 | 11:00 | Mongla | 134 | 00:00 | 121 | 19:30
| BashundharaCement | 139 | 20:00 | 132 | 11:00 | Motijheel | 137 | 19:30 | 130 | 01:00
| Beanibazar | 136 | 05:00 | 131 | 23:00 | Munshiganj | 139 | 19:30 | 132 | 01:00
| Benapole | 133 | 00:00 | 122 | 19:30 | Mymensingh | 136 | 17:00 | 117 | 13:00
| Bhaluka | 131 | 17:00 | 122 | 12:00 | Naogaon | 129 | 00:00 | 118 | 20:00
| Bhandaria | 133 | 18:30 | 121 | 19:00 | Narail | 134 | 00:00 | 122 | 19:30
| Bhangura | 137 | 00:00 | 132 | 06:00 | Narinda | 0 | 00:00 | N/A | N/A
| Bheramara | 134 | 00:00 | 129 | 12:00 | Narshingdi | 138 | 19:30 | 126 | 01:00
| Bheramara(GK) | 135 | 00:00 | 130 | 11:00 | Natore | 133 | 00:00 | 124 | 20:00
| Bhulta | 132 | 19:30 | 121 | 02:00 | Nawabganj | 137 | 19:30 | 128 | 02:00
| Bog-Sherpur | 134 | 00:00 | 127 | 19:30 | Netrakona | 133 | 21:00 | 124 | 08:00
| Bogura | 135 | 00:00 | 127 | 20:00 | New | 141 | 19:30 | 127 | 11:00
| Bogura-230 | 134 | 18:30 | 126 | 20:00 | Niamatpur | 129 | 18:30 | 115 | 12:00
| Brahmanbaria | 137 | 19:00 | 130 | 12:00 | Noapara | 136 | 01:00 | 126 | 19:30
| Cantonment | 139 | 19:30 | 131 | 14:00 | Pabna | 134 | 00:00 | 128 | 09:00
| Chandpur | 134 | 19:00 | 119 | 21:00 | Palashbari | 130 | 00:00 | 121 | 20:00
| Chandraghona | 134 | 09:00 | 130 | 02:00 | Panchagarh | 134 | 13:00 | 118 | 19:30
| Chapai | 135 | 00:00 | 128 | 06:00 | Patuakhali | 139 | 18:00 | 133 | 19:30
| Charsaidpur | 140 | 19:30 | 133 | 01:00 | Payra | 140 | 00:00 | 136 | 14:00
| Chauddagram | 130 | 19:00 | 123 | 01:00 | PHP | 127 | 09:00 | 121 | 03:00
| Chhatak | 137 | 07:00 | 131 | 19:30 | Postogola | 141 | 19:30 | 134 | 01:00
| Chowmuhani | 128 | 17:00 | 118 | 16:00 | Purbachal | 139 | 19:00 | 126 | 11:00
| Chuadanga | 132 | 00:00 | 116 | 20:00 | Purbasadipur | 130 | 13:00 | 117 | 19:30
| Coxsbazar | 128 | 09:00 | 117 | 20:00 | Rahim | 141 | 19:30 | 133 | 15:00
| Cumilla(N) | 135 | 22:00 | 129 | 14:00 | Rajbari | 128 | 00:00 | 122 | 20:00
| Cumilla(S) | 135 | 21:00 | 126 | 00:00 | Rajendrapur | 142 | 19:00 | 123 | 13:00
| Daudkandi | 137 | 20:00 | 128 | 02:00 | Rajshahi | 133 | 00:00 | 128 | 6:00
| Dhaka | 142 | 19:30 | 133 | 11:00 | Rajshahi-230 | 133 | 00:00 | 124 | 19:30
| Dhamrai | 141 | 19:00 | 128 | 11:00 | Ramganj | 126 | 19:00 | 115 | 21:00
| Dhanmondi | 139.5 | 20:00 | 132 | 11:00 | Rampur | 132 | 08:00 | 129 | 02:00
| Dohazari | 133 | 09:00 | 126 | 23:00 | Rampura | 142 | 20:00 | 132 | 15:00
| Faridpur | 128 | 00:00 | 124 | 14:00 | Rangamati | 134 | 09:00 | 129 | 15:00
| Fatullah | 136 | 19:30 | 129 | 01:00 | Rangpur | 130 | 00:00 | 122 | 19:30
| Fenchuganj | 139 | 00:00 | 136 | 15:00 | Ruppur | 134 | 00:00 | 129 | 19:30
| Feni | 130 | 22:00 | 122 | 23:00 | Saidpur | 131 | 13:00 | 121 | 19:30
| Ghorashal | N/A | N/A | N/A | N/A | Satkhira | 133 | 01:00 | 121 | 23:00
| Goalpara | 138 | 00:00 | 129 | 19:30 | Satmasjid | 140 | 19:30 | 132 | 11:00
| Gollamari | 135 | 00:00 | 129 | 20:00 | Savar | 133 | 19:00 | 122 | 11:00
| Gopalganj | 132 | 00:00 | 124 | 20:00 | Shahjadpur | 140 | 00:00 | 133 | 10:00
| Gopalganj-400 | 129 | 01:00 | 125 | 14:00 | Shahjibazar | 137 | 04:00 | 133 | 11:00
| Gulshan | 141 | 20:00 | 131 | 12:00 | Shahmirpur | 134 | 13:00 | 129 | 12:00
| Halishahar | 133 | 09:00 | 128 | 23:00 | Shariatpur | 128 | 00:00 | 123 | 20:00
| Haripur | 141 | 19:30 | 133 | 15:00 | Sherpur | 137 | 00:00 | 125 | 19:30
| HaripurSBU | 141 | 19:30 | 133 | 15:00 | Shikalbaha | N/A | N/A | N/A | N/A
| Hasnabad | 140 | 22:00 | 134 | 01:00 | Shikalbaha-230 | 134 | 09:00 | 130 | 02:00
| Hathazari | 137 | 22:00 | 131 | 01:00 | Shitalakhya | 140 | 19:30 | 133 | 01:00
| Ishurdi | 136 | 00:00 | 129 | 20:00 | Sholosohor | 133 | 09:00 | 128 | 03:00
| Jaldhaka | 129 | 00:00 | 119 | 19:30 | Shyampur | 134 | 22:00 | 128 | 02:00
| Jamalpur | 137 | 17:00 | 128 | 07:00 | Shyampur-230 | 135 | 19:30 | 129 | 02:00
| Jashore | 134 | 01:00 | 123 | 20:00 | Siddhirganj | 140 | 19:30 | 133 | 14:00
| Jhenaidah | 138 | 02:00 | 127 | 19:30 | Sirajganj | 135 | 00:00 | 128 | 10:00
| Jhenaidah-230 | 138 | 01:00 | 128 | 19:30 | Sonargaon | 139 | 20:00 | 132 | 01:00
| Joydebpur | 142 | 19:00 | 128 | 15:00 | Sreemongol | 137 | 04:00 | 134 | 12:00
| Joypurhat | 128 | 18:30 | 116 | 20:00 | Sreepur | 130 | 17:00 | 125 | 12:00
| Juldah | 135 | 22:00 | 130 | 00:00 | Srinagar | 137 | 19:30 | 128 | 02:00
| Kabirpur | 141 | 18:30 | 124 | 12:00 | SSM | 138 | 09:00 | 132 | 16:00
| Kachua | 130 | 19:00 | 121 | 01:00 | Sunamganj | 135 | 06:00 | 128 | 20:00
| Kaliakoir | N/A | N/A | N/A | N/A | Sylhet | 135 | 03:00 | 132 | 20:00
| Kallyanpur | 134 | 19:30 | 124 | 14:00 | Tangail | 139 | 18:30 | 127 | 11:00
| Kalurghat | 135 | 22:00 | 129 | 15:00 | Thakurgaon | 133 | 23:00 | 117 | 19:30
| Kamrangirchar | 137 | 19:30 | 121 | 12:00 | TK | 134 | 09:00 | 128 | 23:00
| Kaptai | N/A | N/A | N/A | N/A | Tongi | 143 | 19:00 | 129 | 11:00
| Kazla | 137 | 19:30 | 129 | 13:00 | Ullon | 141 | 19:30 | 132 | 11:00
| Keranigonj | 137 | 19:30 | 128 | 02:00 | Uttara | 133 | 19:30 | 123 | 12:00
| Khagrachori | 133 | 09:00 | 129 | 03:00 | UttaraNew | 133 | 19:00 | 123 | 10:00
| Khulna | 136 | 00:00 | 127 | 19:30 | Zigatola | 136 | 19:30 | 131 | 18:30
| Khulna(S) | 136 | 04:00 | 129 | 19:30
| Khulshi | 132 | 13:00 | 127 | 23:00
| Kishoreganj | 131 | 18:00 | 120 | 14:00
| Kodda | 141 | 18:30 | 124 | 12:00
| KSRM | 133 | 10:00 | 129 | 01:00
| Kulaura | 138 | 00:00 | 135 | 19:00
| Kurigram | 131 | 05:00 | 119 | 19:30
| Kurigram | 132 | 00:00 | 126 | 19:30

## L-Curve
Date | 2023-06-16
.
TIME | E-W INT.(Export) | EAST GRID | WEST GRID | TOTAL |  |  | DAILY LOAD CURVE
0:00 | 410 | 7558 | 4891 | 12449 |  |  |  | QF-LDC-11
0:30 | 770 | 7180 | 4761 | 11941 | Date: | 2023-06-16
1:00 | 1130 | 6802 | 4631 | 11433
1:30 | 1135 | 6718 | 4649.5 | 11367.5
2:00 | 1140 | 6634 | 4668 | 11302
2:30 | 1135 | 6630.5 | 4649.5 | 11280 | [5 empty] | Gen. at Eve. Peak | 11974 | 11974 MW (21:00 )
3:00 | 1130 | 6627 | 4631 | 11258 | [6 empty] | 21:00
3:30 | 1125 | 6520.5 | 4637.5 | 11158 | [5 empty] | Gen. at Day Peak | 11780 | 11780 MW (12:00 )
4:00 | 1120 | 6414 | 4644 | 11058 | [6 empty] | 12:00
4:30 | 1090 | 6287 | 4594 | 10881 | [5 empty] | Highest Generation | 12522
5:00 | 1060 | 6160 | 4544 | 10704 | [6 empty] | 23:00
5:30 | 1070 | 6178.5 | 4516.5 | 10695
6:00 | 1080 | 6197 | 4489 | 10686
6:30 | 1105 | 6205 | 4533.5 | 10738.5
7:00 | 1130 | 6213 | 4578 | 10791
7:30 | 1155 | 6212.5 | 4622 | 10834.5
8:00 | 1180 | 6212 | 4666 | 10878
8:30 | 1115 | 6212 | 4612.5 | 10824.5
9:00 | 1050 | 6212 | 4559 | 10771
9:30 | 1125 | 6309 | 4566.5 | 10875.5
10:00 | 1200 | 6406 | 4574 | 10980
10:30 | 1160 | 6493.5 | 4576 | 11069.5
11:00 | 1120 | 6581 | 4578 | 11159
11:30 | 1170 | 6762 | 4707.5 | 11469.5
12:00 | 1220 | 6943 | 4837 | 11780
12:30 | 1265 | 6956 | 4965.5 | 11921.5
13:00 | 1310 | 6969 | 5094 | 12063
13:30 | 1295 | 6910 | 5034.5 | 11944.5
14:00 | 1280 | 6851 | 4975 | 11826
14:30 | 1260 | 6859.5 | 4958 | 11817.5
15:00 | 1240 | 6868 | 4941 | 11809
15:30 | 1240 | 6653.5 | 4904.5 | 11558
16:00 | 1240 | 6439 | 4868 | 11307
16:30 | 1230 | 6407.5 | 4724.5 | 11132
17:00 | 1220 | 6376 | 4581 | 10957
17:30 | 1115 | 6250.5 | 4424.5 | 10675
18:00 | 1010 | 6125 | 4268 | 10393
18:30 | 810 | 6362.5 | 4152.5 | 10515
19:00 | 610 | 6600 | 4037 | 10637
19:30 | 106 | 6322 | 3908 | 10230
20:00 | 120 | 6796 | 4031 | 10827 |  |  |  | Executive Engineer
20:30 | 97 | 7177 | 4223.5 | 11400.5 |  |  |  | Network Operation Division
21:00 | 74 | 7558 | 4416 | 11974
21:30 | 130 | 7723 | 4501.5 | 12224.5
22:00 | 186 | 7888 | 4587 | 12475 |  |  |  |  | Page 6 of 7
22:30 | 233 | 7806.5 | 4692 | 12498.5
23:00 | 280 | 7725 | 4797 | 12522
23:30 | 345 | 7641.5 | 4844 | 12485.5
24:00 | 410 | 7558 | 4891 | 12449
11974 MW (21:00 )
11780 MW (12:00 )

## En-Curve
DAILY ENERGY CURVE
Date | 2023-06-16 |  | Energy |  | 272675508
QF-LDC-12
TIME | GAS | HVDC | P.GEN(GAS). | P.GEN(HSD) | P.GEN(HFO). | COAL | HYDRO | G.GEN(HSD) | G.GEN(HFO) | TRIPURA | SOLAR | WIND | SHORTAGE
0:00 | 4733 | 743 | 2367 | 241 | 1908 | 1580 | 30 | 498 | 187 | 148 | 0 | 14 | 239.705
0:30 | 4560.5 | 790.5 | 2345 | 150.5 | 1623.5 | 1540 | 27.5 | 476.5 | 252.5 | 161 | 0 | 13.5 | 820.345 |  | Date: | 43631
1:00 | 4388 | 838 | 2323 | 60 | 1339 | 1500 | 25 | 455 | 318 | 174 | 0 | 13 | 1400.985
1:30 | 4337 | 838 | 2336.5 | 30 | 1315 | 1549.5 | 25 | 452.5 | 298.5 | 174 | 0 | 11.5 | 1344.1625 | [8 empty] | 272.6755 | 272.6755 |  | Total Energy Gen MKWHr Energy Not Served MKWHr Energy Requirement MKWHr | Total Energy Gen Total Energy MKWHr Energy Not Served Energy not Served MKWHr Energy Requirement Energy Requirement MKWHr
2:00 | 4286 | 838 | 2350 | 0 | 1291 | 1599 | 25 | 450 | 279 | 174 | 0 | 10 | 1287.34 | [8 empty] | 15.0977 | 15.0977
2:30 | 4282 | 850 | 2354 | 0 | 1273.5 | 1599 | 25 | 452 | 265 | 170 | 0 | 9.5 | 1260.6 | [8 empty] | 287.7732 | 287.7732
3:00 | 4278 | 862 | 2358 | 0 | 1256 | 1599 | 25 | 454 | 251 | 166 | 0 | 9 | 1233.86
3:30 | 4198.5 | 886 | 2352.5 | 0 | 1238.5 | 1603 | 25 | 454 | 226.5 | 165 | 0 | 9 | 1233.86 | [7 empty] | Shortage
4:00 | 4119 | 910 | 2347 | 0 | 1221 | 1607 | 25 | 454 | 202 | 164 | 0 | 9 | 1233.86
4:30 | 3992.5 | 910 | 2350.5 | 0 | 1171.5 | 1609 | 25 | 453.5 | 202 | 160 | 0 | 7 | 1259.645
5:00 | 3866 | 910 | 2354 | 0 | 1122 | 1611 | 25 | 453 | 202 | 156 | 0 | 5 | 1285.43
5:30 | 3882.5 | 910 | 2337 | 0 | 1147 | 1599.5 | 25 | 454 | 176.5 | 152 | 7 | 4.5 | 1150.775
6:00 | 3899 | 910 | 2320 | 0 | 1172 | 1588 | 25 | 455 | 151 | 148 | 14 | 4 | 1016.12
6:30 | 3889 | 910 | 2324.5 | 0 | 1204 | 1593 | 25 | 455 | 151 | 151 | 34 | 2 | 727.2325 | [6 empty] | Coal
7:00 | 3879 | 910 | 2329 | 0 | 1236 | 1598 | 25 | 455 | 151 | 154 | 54 | 0 | 438.345
7:30 | 3888 | 909.5 | 2323 | 0 | 1253 | 1596.5 | 25 | 454.5 | 151 | 150 | 81 | 3 | 444.5525 | [5 empty] | Oil
8:00 | 3897 | 909 | 2317 | 0 | 1270 | 1595 | 25 | 454 | 151 | 146 | 108 | 6 | 450.76
8:30 | 3915.5 | 910 | 2259 | 0 | 1271 | 1593.5 | 25 | 409.5 | 153 | 141 | 139.5 | 7.5 | 449.3275
9:00 | 3934 | 911 | 2201 | 0 | 1272 | 1592 | 25 | 365 | 155 | 136 | 171 | 9 | 447.895
9:30 | 3955 | 912 | 2229.5 | 0 | 1288 | 1592 | 25 | 364.5 | 160.5 | 141 | 197.5 | 10.5 | 448.3725
10:00 | 3976 | 913 | 2258 | 0 | 1304 | 1592 | 25 | 364 | 166 | 146 | 224 | 12 | 448.85
10:30 | 3979.5 | 912.5 | 2276 | 10.5 | 1369 | 1591.5 | 40 | 361.5 | 184.5 | 143 | 187 | 14.5 | 458.8775
11:00 | 3983 | 912 | 2294 | 21 | 1434 | 1591 | 55 | 359 | 203 | 140 | 150 | 17 | 468.905
11:30 | 3989 | 911.5 | 2287.5 | 224.5 | 1477 | 1590.5 | 42.5 | 360.5 | 222.5 | 145 | 206 | 13 | 506.4525
12:00 | 3995 | 911 | 2281 | 428 | 1520 | 1590 | 30 | 362 | 242 | 150 | 262 | 9 | 544
12:30 | 3984.5 | 911.5 | 2298.5 | 466.5 | 1533 | 1588.5 | 30 | 425 | 241 | 151 | 280 | 12 | 617.71
13:00 | 3974 | 912 | 2316 | 505 | 1546 | 1587 | 30 | 488 | 240 | 152 | 298 | 15 | 691.42
13:30 | 3974 | 912 | 2316 | 505 | 1546 | 1587 | 30 | 488 | 240 | 152 | 298 | 15 | 691.42
14:00 | 3974 | 912 | 2316 | 505 | 1546 | 1587 | 30 | 488 | 240 | 152 | 298 | 15 | 691.42
14:30 | 3978 | 911.5 | 2288 | 450.5 | 1517.5 | 1591 | 30 | 486.5 | 240 | 146 | 287 | 10 | 866.6625
15:00 | 3982 | 911 | 2260 | 396 | 1489 | 1595 | 30 | 485 | 240 | 140 | 276 | 5 | 1041.905
15:30 | 4002.5 | 911 | 2262.5 | 198 | 1501 | 1595.5 | 30 | 462.5 | 231 | 128 | 231 | 5 | 1138.36
16:00 | 4023 | 911 | 2265 | 0 | 1513 | 1596 | 30 | 440 | 222 | 116 | 186 | 5 | 1234.815
16:30 | 4010.5 | 911.5 | 2195.5 | 0 | 1519.5 | 1597 | 30 | 380 | 239.5 | 118 | 125.5 | 5 | 972.19
17:00 | 3998 | 912 | 2126 | 0 | 1526 | 1598 | 30 | 320 | 257 | 120 | 65 | 5 | 709.565 | [10 empty] | 472
17:30 | 3917 | 912 | 1984 | 0 | 1540.5 | 1567.5 | 30 | 285 | 267.5 | 121 | 42 | 8.5 | 447.2825 | [10 empty] | 100
18:00 | 3836 | 912 | 1842 | 0 | 1555 | 1537 | 30 | 250 | 278 | 122 | 19 | 12 | 185 | [10 empty] | 20
18:30 | 3907.5 | 912.5 | 1801 | 0 | 1697.5 | 1490.5 | 30 | 250 | 267 | 142 | 9.5 | 7.5 | 166.035 | [10 empty] | 592
19:00 | 3979 | 913 | 1760 | 0 | 1840 | 1444 | 30 | 250 | 256 | 162 | 0 | 3 | 147.07
19:30 | 4035 | 912 | 1769 | 0 | 1472 | 1439 | 30 | 215 | 178 | 174 | 0 | 6 | 138.475
20:00 | 4329 | 863 | 2074 | 0 | 1507 | 1450 | 30 | 215 | 175 | 174 | 0 | 10 | 129.88
20:30 | 4469 | 863 | 2232.5 | 0 | 1720.5 | 1436 | 30 | 255 | 263.5 | 123 | 0 | 8 | 64.94
21:00 | 4609 | 863 | 2391 | 0 | 1934 | 1422 | 30 | 295 | 352 | 72 | 0 | 6 | 0
21:30 | 4532.5 | 839.5 | 2336 | 0 | 2295 | 1422.5 | 30 | 297 | 352 | 112 | 0 | 8 | 40.5875
22:00 | 4456 | 816 | 2281 | 0 | 2656 | 1423 | 30 | 299 | 352 | 152 | 0 | 10 | 81.175
22:30 | 4554.5 | 779.5 | 2320.5 | 0 | 2538 | 1446.5 | 30 | 370.5 | 296.5 | 155 | 0 | 7.5 | 139.9075
23:00 | 4653 | 743 | 2360 | 0 | 2420 | 1470 | 30 | 442 | 241 | 158 | 0 | 5 | 198.64
23:30 | 4693 | 743 | 2363.5 | 120.5 | 2164 | 1525 | 30 | 470 | 214 | 153 | 0 | 9.5 | 219.1725 |  | Max Temp. in Dhaka |  | 35.5° C
24:00 | 4733 | 743 | 2367 | 241 | 1908 | 1580 | 30 | 498 | 187 | 148 | 0 | 14 | 239.705
Executive Engineer
Network Operation Division
Page 5 of 7
GAS
Oil
HVDC
COAL
HYDRO
SOLAR
Total Energy Gen Total Energy MKWHr Energy Not Served Energy not Served MKWHr Energy Requirement Energy Requirement MKWHr
Shortage
Public(HSD)
Note on W13: Author:

## Generation
g | 2023-06-16
Si No | Unit | 1:00 | 2:00 | 3:00 | 4:00 | 5:00 | 6:00 | 7:00 | 8:00 | 9:00 | 10:00 | 11:00 | 12:00 | 13:00 | 14:00 | 15:00 | 16:00 | 17:00 | 18:00 | 18:30 | 19:00 | 19:30 | 20:00 | 21:00 | 22:00 | 23:00 | 24:00 | KWH
1 | Karnaphuli Hydro PP Unit-1, 2 & 3 | [10 empty] | 30 | 30 | 30 | 30 | 30 | 30 | 30 | 30 |  | 30 | 30 | 30 | 30 | 30 | 30 | 30 | 387360
2 | Karnaphuli Hydro PP Unit-4 & 5 | 25 | 25 | 25 | 25 | 25 | 25 | 25 | 25 | 25 | 25 | 25 | [15 empty] | 284000
3 | Chattogram TPP-1 | 110 | 100 | 110 | 100 | 110 | 113 | 112 | 112 | 117 | 110 | 110 | 111 | 100 | 110 | 110 | 110 | 110 | 110 |  | 105 | 105 | 110 | 110 | 110 | 110 | 112 | 2600000
4 | Chattogram TPP-2
5 | Raozan 25 MW PP | 8 | 8 | 8 | 8 | 8 | 8 | 8 | 8 | 8 | 8 | 8 | 8 | 8 | 8 | 8 | 8 | 8 | 8 |  | 25 | 25 | 25 | 25 | 25 | 8 | 0 | 264978
| Teknaf 20MW PP (Solartech) | [5 empty] | 1 | 4 | 4 | 9 | 12 | 4 |  | 0 | 1 | 2 | 2 | 2 | 1 | [8 empty] | 39285
6 | Sikalbaha 225MW CCPP (Gas) | 221 | 217 | 219 | 219 | 225 | 224 | 224 | 225 | 224 | 225 | 220 | 224 | 222 | 216 | 216 | 222 | 222 | 225 |  | 223 | 220 | 222 | 226 | 225 | 224 | 221 | 5333089
7 | Sikalbaha 225MW CCPP(Oil)
8
9 | Sikalbaha 150MW GTPP
10 | Sikalbaha 150MW GTPP(Oil)
| Dohazari -Kalaish 100 MW Peaking | 51 | 51 | 51 | 51 | 51 | 51 | 51 | 51 | 51 | 51 | 51 | 49 | 48 | 48 | 48 | 48 | 48 | 48 |  | 34 | 34 | 34 | 34 | 34 | 34 | 34 | 1112463
12 | Hathazari 100 MW peaking PP | 31 | 24 | 24 | 24 | 24 | 16 | 16 | 16 | 16 | 16 | 16 | 16 | 16 | 16 | 16 | 16 | 16 | 16 |  | 20 | 24 | 24 | 24 | 24 | 24 | 24 | 471312
| Sikalbaha 105 MW PP (Baraka Sikalbaha) | 17 | 17 | 17 | 17 | 17 | 80 | 105 | 105 | 105 | 105 | 105 | 105 | 105 | 105 | 54 | 17 | 17 | 17 |  | 17 | 17 | 17 | 17 | 17 | 17 | 17 | 1257890
Daudkandi 200 MW PP (B.Trac)
14 | Titas 50 MW Peaking PP | [11 empty] | 23 | 22 | 22 | 22 | 22 | 22 | 28 |  | 32 | 28 | 29 | 29 | 29 | 0 |  | 262848
15 | 210 MW Siddhirgonj TPP
16 | Siddhirgonj 2*120 MW GTPP | 189 | 185 | 188 | 189 | 194 | 195 | 191 | 194 | 191 | 191 | 183 | 188 | 193 | 180 | 185 | 189 | 195 | 175 |  | 186 | 153 | 154 | 200 | 197 | 193 | 189 | 4718000
17 | Siddhirganj 335 MW CCPP | 323 | 318 | 320 | 322 | 322 | 322 | 323 | 326 | 325 | 320 | 312 | 317 | 315 | 308 | 317 | 319 | 300 | 300 |  | 300 | 270 | 253 | 337 | 328 | 322 | 322 | 7647922
18 | Kodda 300 MW PP Unit-2 (Summit) | 80 | 48 | 48 | 47 | 47 | 47 | 47 | 47 | 47 | 55 | 50 | 52 | 47 | 47 | 47 | 47 | 47 | 62 |  | 95 | 15 | 15 | 64 | 127 | 147 | 148 | 1523018
19 | Ashuganj 195MW PP (APSCL-United) | 8 | 8 | 8 | 8 | 8 | 8 | 8 | 8 | 8 | 8 | 8 | 8 | 8 | 8 | 0 | [7 empty] | 8 | 8 | 8 | 8 | 150545
20 | Ghorasal TPP (Unit-1&2)
21 | Ghorasal Repowered CCPP:Unit-3 (GT
22 | Ghorasal Repowered CCPP Unit-4 | 100 | 100 | 100 | 100 | 100 | 100 | 100 | 100 | 100 | 100 | 100 | 100 | 100 | 100 | 100 | 100 | 100 | 100 |  | 100 | 100 | 100 | 100 | 100 | 100 | 120 | 2408062
23 | Ghorasal TPP Unit-5 | 170 | 170 | 170 | 170 | 170 | 170 | 170 | 170 | 170 | 170 | 170 | 170 | 170 | 170 | 170 | 170 | 170 | 180 |  | 180 | 180 | 180 | 180 | 180 | 180 | 180 | 4261950
24 | Ghorasal 6
25 | Ghorasal 365 MW CCPP Unit-7
26 | SS Power I
28 | Ashuganj TPP Unit- 3
29 | Ashuganj TPP Unit- 4
30 | Ashuganj TPP Unit- 5
32 | Ashuganj 50 MW PP | 42 | 42 | 42 | 42 | 42 | 42 | 42 | 41 | 38 | 38 | 38 | 37 | 36 | 36 | 34 | 38 | 37 | 37 |  | 20 | 20 | 20 | 44 | 43 | 43 | 43 | 916704
33 | Ashuganj 225 MW CCPP | 94 | 90 | 88 | 91 | 94 | 99 | 103 | 116 | 119 | 112 | 104 | 104 | 109 | 112 | 120 | 125 | 128 | 114 |  | 81 | 95 | 138 | 139 | 136 | 120 | 99 | 2681000
34 | Ashuganj 450 MW CCPP(South) | 260 | 260 | 260 | 260 | 260 | 260 | 260 | 260 | 260 | 260 | 260 | 260 | 260 | 260 | 260 | 260 | 260 | 260 |  | 260 | 260 | 305 | 300 | 270 | 305 | 330 | 6533000
| Ashuganj 450 MW CCPP(North) | 335 | 345 | 350 | 350 | 310 | 310 | 280 | 280 | 280 | 300 | 325 | 305 | 290 | 320 | 310 | 280 | 280 | 280 |  | 280 | 310 | 330 | 310 | 285 | 320 | 340 | 7785700
| Ashuganj 420 MW CCPP(East) | 223 | 218 | 218 | 218 | 232 | 232 | 232 | 235 | 240 | 235 | 235 | 235 | 235 | 235 | 245 | 245 | 230 | 230 |  | 230 | 230 | 230 | 300 | 260 | 260 | 249 | 5748400
35 | Ashuganj 55 MW PP (Precision)
36 | Chandpur 150 MW CCPP
37 | Tongi 80 MW GTPP | [10 empty] | 22
38 | Haripur GTPP
39 | Haripur 412 MW CCPP | 404 | 400 | 377 | 216 | [11 empty] | 14 | 57 | 72 |  | 259 | 386 | 399 | 402 | 371 | 388 | 403 | 3764220
40 | Meghnaghat 450 MW CCPP(MPL) | 450 | 450 | 450 | 450 | 450 | 450 | 450 | 450 | 400 | 400 | 450 | 450 | 450 | 450 | 450 | 450 | 450 | 330 |  | 330 | 300 | 380 | 450 | 450 | 450 | 450 | 9851000
41 | Haripur 360MW CCPP(HPL) | 328 | 327 | 324 | 322 | 322 | 332 | 331 | 323 | 323 | 323 | 323 | 323 | 323 | 323 | 323 | 323 | 323 | 323 |  | 323 | 280 | 344 | 346 | 307 | 344 | 338 | 7810000
42 | RPCL 210MW CCPP | 42 | 55 | 57 | 59 | 52 | 51 | 50 | 31 | 29 | 27 | 26 | 26 | 25 | 27 | 29 | 33 | 33 | 10 |  | 5 | 11 | 52 | 39 | 50 | 52 | 68 | 810240
43 | Sutiakhali 50 MW Solar PP | [5 empty] | 1 | 1 | 6 | 40 | 41 | 21 | 29 | 40 | 31 | 28 | 5 | 1 | 0 |  | 0 | [6 empty] | 242840
44 | Fenchugonj CCPP Phase-1 | 42 | 42 | 42 | 42 | 42 | 42 | 42 | 42 | 42 | 42 | 42 | 42 | 42 | 42 | 42 | 42 | 42 | 42 |  | 42 | 42 | 42 | 42 | 42 | 42 | 42 | 997000
45 | Fenchugonj CCPP Phase-2 | 30 | 30 | 30 | 30 | 30 | 30 | 30 | 30 | 20 | 20 | 20 | 41 | 41 | 41 | 41 | 42 | 41 | 41 |  | 41 | 41 | 41 | 41 | 41 | 41 | 41 | 788640
46 | Shajibazar 330 MW CCPP
47 | Shahjibazar GTPP Unit- 8 & 9 | 48 | 48 | 48 | 48 | 50 | 50 | 50 | 50 | 50 | 50 | 50 | 50 | 48 | 50 | 50 | 50 | 50 | 50 |  | 40 | 40 | 40 | 50 | 50 | 50 | 51 | 1157568
48 | Shahjibazar 86MW PP (Shahjibazar) | 73 | 73 | 73 | 73 | 73 | 73 | 70 | 73 | 72 | 72 | 74 | 72 | 72 | 72 | 72 | 75 | 77 | 75 |  | 10 | 10 | 10 | 75 | 73 | 73 | 73 | 1602240
Shahjibazar 100 MW GTPP
49 | Shahjibazar 50MW PP (EPL)
50 | Sylhet 225 MW CCPP | 128 | 128 | 128 | 127 | 128 | 127 | 127 | 129 | 129 | 129 | 127 | 127 | 127 | 127 | 127 | 127 | 127 | 127 |  | 127 | 127 | 127 | 127 | 127 | 127 | 127 | 3056390
51 | Sylhet 20 MW GTPP
52 | Sylhet 50MW PP (EPL)
53 | Sylhet 10MW PP (Desh) | 10 | 10 | 10 | 10 | 10 | 10 | 10 | 10 | 10 | 10 | 10 | 10 | 10 | 10 | 10 | 10 | 10 | 10 |  | 10 | 10 | 10 | 10 | 10 | 10 | 10 | 254160
54 | Hobiganj 11MW PP Cofidence-E | 11 | 11 | 11 | 11 | 11 | 11 | 11 | 11 | 11 | 11 | 11 | 11 | 11 | 11 | 5 | 5 | 5 | 5 |  | 5 | 5 | 5 | 5 | 2 | 5 | 5 | 201792
55 | Fenchugonj 51 MW PP (Barakatullah) | 47 | 47 | 45 | 45 | 45 | 45 | 45 | 45 | 45 | 45 | 46 | 45 | 47 | 47 | 44 | 49 | 50 | 50 |  | 11 | 11 | 11 | 50 | 47 | 47 | 47 | 1036200
56 | Shahjahanulla 25 MW PP | 16 | 16 |  | 8 | 16 | 16 | 16 | 16 |  | 16 | 16 | 16 | 16 | 16 | 16 | 16 | 16 | 16 |  | 16 | 16 | 16 | 16 | 16 | 16 | 16 | 350208
57 | Bibiana-II 341 MW CCPP (Summit) | 295 | 320 | 330 | 315 | 315 | 290 | 300 | 300 | 270 | 310 | 310 | 300 | 320 | 280 | 310 | 290 | 285 | 255 |  | 270 | 335 | 290 | 320 | 280 | 295 | 320 | 7311000
| Bibiyana South 400 MW | 390 | 383 | 392 | 382 | 394 | 394 | 392 | 394 | 393 | 395 | 386 | 394 | 396 | 375 | 380 | 385 | 350 | 280 |  | 300 | 310 | 370 | 400 | 350 | 392 | 392 | 8994000
58 | Nababganj 55 MW PP (Southern power ) | [10 empty] | 5 | 17 | 35 | 35 | 35 | 35 | 35 | 35 |  | 55 | 55 | 35 | 35 | 35 | 35 | 0 | 460118
59 | Tangail Palli Power Gen 22 MW | 12 | 12 | 12 | 12 | 12 | 12 | 12 | 12 | 12 | 12 | 12 | 12 | 12 | 12 | 12 | 12 | 9 | 3 |  | 12 |  | 0 | 2 | 7 | 12 | 12 | 264240
60 | Barabkunda 22 MW PP (Regent) | 11 | 11 | 9 | 11 | 11 | 11 | 11 | 11 | 11 | 11 | 11 | 12 | 12 | 12 | 12 | 12 | 12 | 10 |  | 10 | 10 | 10 | 10 | 10 | 10 | 10 | 253488
61 | Narshingdi 22 MW PP (Doreen) | 22 | 22 | 22 | 22 | 19 | 10 | 10 | [5 empty] | 17 | 17 | 10 |  |  |  |  | 0 | [6 empty] | 164484
62 | Tangail 22 MW PP (Doreen) | 17 | 17 | 17 | 17 | 17 | 17 | 17 | 16 | 16 | 16 | 18 | 18 | 18 | 18 | 18 | 18 | [10 empty] | 270720
63 | Impoprt (Tripura) | 174 | 174 | 166 | 164 | 156 | 148 | 154 | 146 | 136 | 146 | 140 | 150 | 152 | 160 | 140 | 116 | 120 | 122 |  | 162 | 174 | 174 | 72 | 152 | 158 | 148 | 3522240
64 | Malancha, Ctg. EPZ (United) | 26 | 36 | 37 | 38 | 38 | 30 | 38 | 30 | 20 | 14 | 20 | 22 | 39 | 28 | 25 | 26 | 35 | 40 |  | 42 | 42 | 42 | 42 | 42 | 42 | 42 | 810720
65 | Feni 22MW PP (Doreen) | 20 | 20 | 20 | 20 | 20 | 20 | 20 | 20 | 20 | 20 | 20 | 20 | 20 | 20 | 20 | 20 | 20 | 20 |  | 20 | 20 | 20 | 19 | 19 | 19 | 18 | 470124
66 | Feni 11 MW PP (Doreen) |  | 8 |  | 8 | 8 | 8 | 8 | 11 | 11 | 11 | 8 | 8 | 8 | 8 | 8 | 8 | 11 | 11 |  | 11 | 11 | 11 | 11 | 0 | 0 | 11 | 193860
67 | Jangalia 33MW PP (Summit) | 25 | 25 | 25 | 25 | 25 | 25 | 25 | 25 | 25 | 25 | 25 | 25 | 25 | 25 | 25 | 25 | 25 | 25 |  | 25 | 25 | 25 | 0 | 25 | 25 | 25 | 576500
68 | Cumilla 25 MW PP (Summit) | 20 | 20 | 20 | 20 | 12 | 20 | 20 | 20 | 20 | 20 | 20 | 17 | 20 | 20 | 20 | 18 | 18 | 18 |  | 21 | 21 | 21 | 0 | 19 | 19 | 20 | 427010
69 | Summit Ashulia | 20 | 20 | 20 | 20 | 20 | 20 | 20 | 20 | 20 | 20 | 20 | 20 | 20 | 20 | 20 | 20 | 20 | 20 |  | 20 | 20 | 20 | 20 | 20 | 20 | 20 | 460000
70 | Summit Madhabdi | 25 | 24 | 24 | 21 | 21 | 21 | 21 | 21 | 21 | 19 | 7 | 21 | 24 | 24 | 17 | 17 | 21 | 24 |  | 24 | 0 | 0 | 0 | 25 | 26 | 26 | 459180
71 | Maona 33 MW PP(Summit) | 33 | 33 | 33 | 33 | 33 | 33 | 33 | 33 | 33 | 33 | 33 | 33 | 33 | 33 | 33 | 33 | 33 | 0 |  | 0 |  |  | 25 | 25 | 33 | 33 | 677200
72 | Rupganj 33 MW PP(Summit) | 30 | 31 | 31 | 31 | 15 | 31 | 31 | 31 | 30 | 30 | 8 | 30 | 28 | 28 | 28 | 28 | 28 | 28 |  | 28 |  | 0 |  | 32 | 32 | 33 | 632000
73 | Ghorashal 108MW PP (Regent)
| Feni Lanka Power | 17 | 17 | 17 | [23 empty] | 59280
| Chowmuhani 113 MW | 9 | 8 | 8 | 9 | 8 | 9 | 9 | 9 | 9 | 11 | 9 | 9 | 9 | 9 | 9 | 9 | 9 | 55 |  | 95 | 95 | 95 | 95 | 95 | 21 | 9 | 566160
| Manikgonj 162MW PP(MPGL) | 17 | 17 | 17 | 17 | 17 | 17 | 17 | 17 | 17 | 17 | 35 | 35 | 35 | 35 | 35 | 35 | 35 | 35 |  | 72 | 72 | 72 | 90 | 90 | 90 | 17 | 934560
77 | Siddhirganj 100 PP(Dutch Bangla) | 52 | 52 | 51 | 51 | 51 | 51 | 51 | 51 | 61 | 75 | 75 | 75 | 75 | 75 | 75 | 75 | 75 | 78 |  | 50 | 8 | 10 | 10 | 42 | 66 | 66 | 1304986
78 | Gazipur 52 MW PP | 8 | 8 | 8 | 8 | 8 | 8 | 8 | 8 | 8 | 8 | 8 | 8 | 8 | 8 | 8 | 8 | 8 | 8 |  | 8 |  | 0 | 24 | 24 | 24 | 8 | 224160
79 | Kodda 150 MW PP | 16 | 16 | 16 | 16 | 16 | 16 | 16 | 16 | 16 | 16 | 16 | 16 | 16 | 16 | 16 | 16 | 16 | 16 |  | 0 |  |  | 32 | 32 | 48 | 48 | 425280
80 | Jamalpur 95 MW PP(Powerpac)
81 | Jangalia 52 MW PP (Lakdanavi) | [26 empty] | 0
| Gazipur 100 MW PP | 35 | 35 | 35 | 35 | 35 | 35 | 35 | 35 | 35 | 35 | 35 | 35 | 35 | 35 | 35 | 35 | 35 | 35 |  | 17 |  | 0 | 17 | 75 | 105 | 35 | 915504
| Kaptai 7 MW Solar PP | [5 empty] | 0 | 0 | 1 | 1 | 0 | 3 | 2 | 2 | 2 | 2 | 1 | 0 | [9 empty] | 17043
| Jodiac Power | 17 | 17 | 17 | 17 | 17 | 17 | 17 | 17 | 17 | 17 | 17 | 17 | 17 | 17 | 17 | 17 | 17 | 17 |  | 17 | 17 | 17 | 17 | 17 | 17 | 17 | 450498
| Karnaphuli Power Ltd. | 17 | 17 | 17 | 17 | 17 | 17 | 17 | 17 | 17 | 17 | 17 | 17 | 17 | 17 | 17 | 17 | 17 | 17 |  | 34 | 34 | 34 | 34 | 34 | 34 | 17 | 513525
82 | Madanganj 102 PP(Summit) | 94 | 96 | 96 | 96 | 96 | 96 | 96 | 96 | 92 | 94 | 94 | 92 | 92 | 92 | 91 | 92 | 94 | 94 |  | 80 | 52 | 64 | 22 | 40 | 94 | 96 | 1994487
83 | Pagla (DPA )
84 | B.Baria (Aggreko) 85MW
85 | Keraniganj 100 MW PP (Powerpac) | [26 empty] | 0
86 | Meghnaghat CCPP ( Summit) | 307 | 305 | 308 | 308 | 310 | 310 | 308 | 310 | 312 | 302 | 299 | 283 | 277 | 292 | 298 | 291 | 272 | 246 |  | 261 | 268 | 315 | 310 | 312 | 310 | 312 | 7164625
87 | Meghnaghat 100 MW(IEL) | 49 | 49 | 49 | 56 | 57 | 54 | 57 | 58 | 60 | 67 | 66 | 74 | 73 | 74 | 72 | 74 | 69 | 69 |  | 73 | 83 | 79 | 83 | 83 | 72 | 62 | 1572480
| Meghnaghat 104 MW PP (OPCL) | 54 | 54 | 54 | 54 | 54 | 54 | 54 | 54 | 54 | 54 | 71 | 73 | 73 | 73 | 72 | 72 | 72 | 76 |  | 92 |  |  |  |  | 25 | 78 | 1358400
88 | Ghorashal 78.5 MW PP(MAX)
90 | Ashuganj 53MW PP (United)
91 | Juldah 100 MW Unit-1 (Acorn) | 23 | 23 | 23 | 23 | 23 | 23 | 23 | 23 | 23 | 23 | 23 | 23 | 23 | 23 | 23 | 23 | 23 | 23 |  | 23 | 23 | 23 | 23 | 23 | 23 | 23 | 523200
92 | Fenchuganj 44MW (Energyprima) | 49 | 49 | 49 | 49 | 49 | 49 | 49 | 49 | 49 | 49 | 49 | 49 | 49 | 50 | 50 | 50 | 50 | 10 |  | 10 | 10 | 10 | 49 | 49 | 46 | 50 | 1094544
93 | Ashuganj 51 MW PP (Midland) | 51 | 51 | 51 | 51 | 51 | 43 | 43 | 43 | 51 | 51 | 51 | 51 | 51 | 51 | 51 | 51 | 51 | 10 |  | 10 | 10 | 10 | 46 | 51 | 51 | 51 | 1084174
94 | Gagnagar 102 MW PP (Digital Power) | 50 | 50 | 50 | 50 | 50 | 50 | 50 | 50 | 50 | 74 | 74 | 74 | 74 | 74 | 74 | 74 | 74 | 91 |  | 48 | 48 | 48 | 66 | 83 | 91 | 91 | 1513872
95 | Patenga 50MW PP (Baraka) | 6 | 6 | 6 | 6 | 6 | 6 | 6 | 6 | 6 | 6 | 6 | 6 | 6 | 6 | 6 | 6 | 6 | 6 |  | 6 | 6 | 6 | 6 | 6 | 6 | 6 | 151200
96 | Chattogram 108 MW PP (ECPV) | [20 empty] | 0 | [5 empty] | 0
97 | katpotti 52 MW
98 | Bosila 108MW PP(CLC)
99 | Madanganj-55 MW PP(Summit) | [15 empty] | 8 | 18 | 25 |  | 25 | 15 | 15 | 15 | 0 |  |  | 137636
100 | Manikganj 55 MW PP (Northern) | [10 empty] | 17 | 35 | 35 | 35 | 35 | 35 | 35 | 35 |  | 55 | 17 | 17 | 55 | 55 | 35 | 0 | 464740
101 | Kushiara 163 MW CCPP (KP) | 112 | 112 | 112 | 112 | 112 | 112 | 112 | 112 | 112 | 112 | 112 | 112 | 112 | 112 | 112 | 112 | 80 | 80 |  | 80 | 80 | 112 | 112 | 112 | 112 | 112 | 2504699
102 | Sarishabari 3 MW Solar Plant | [5 empty] | 0 | 0 | 0 | 1 | 1 | 1 | 2 | 2 | 2 | 0 | 0 | 0 | 0 | [8 empty] | 10550
103 | Kamalaghat 54 MW PP(Banco Energy) | [15 empty] | 17 | 17 | 35 |  | 35 | 35 | 35 | 35 | 35 | 35 | 35 | 259200
104 | Keranigonj 300 MW PP (APR) | [10 empty] | 21 | 302 | 280 | 300 | 300 | [10 empty] | 136 | 1189113
105 | Bramhangoan 100 MW PP (Aggreko)
106 | Mymensingh 200 MW PP (United) | 66 | 65 | 65 | 65 | 65 | 28 | 19 | 19 | 18 | 18 | 18 | 18 | 18 | 18 | 19 | 19 |  | 10 |  | 8 | 8 | 18 | 28 | 84 | 65 | 65 | 888000
112 | Aurahati 100MW PP (Aggreko) | 60 | [10 empty] | 96 | 96 | 31 | 96 | [10 empty] | 97 | 463417
114 | Kodda 149 MW PP Unit-1 (Summit) | 17 | 17 | 17 | 17 | 16 | 17 | 17 | 17 | 17 | 17 | 17 | 17 | 17 | 17 | 17 | 17 | 17 | 17 |  | 66 | 17 | 36 | 31 | 106 | 115 | 42 | 707472
115 | Juldah 100 MW PP Unit-3 (Acorn) | 25 | 25 | 25 | 25 | 25 | 25 | 25 | 25 | 25 | 25 | 25 | 25 | 25 | 25 | 25 | 25 | 25 | 25 |  | 25 | 25 | 25 | 25 | 25 | 25 | 25 | 594240
116 | Chandpur 200MW (Desh energy) | 17 | 17 | 17 | 17 | 17 | 17 | 17 | 17 | 17 | 17 | 17 | 17 | 17 | 17 | 17 | 17 | 17 | 17 |  | 17 | 17 | 17 | 17 | 17 | 17 | 17 | 432960
117 | Ashuganj 150MW PP (Midland) | 8 | 12 | 13 | 13 | 13 | 12 | 13 | 13 | 13 | 12 | 13 | 12 | 10 | 12 | 5 | 6 | 12 | 24 |  | 24 | 24 | 24 | 43 | 140 | 150 | 38 | 642327
118 | Bibiyana-III 400 MW CCPP | 341 | 253 | 263 | 262 | 241 | 241 | 240 | 240 | 296 | 348 | 372 | 317 | 297 | 262 | 290 | 325 | 349 | 353 |  | 318 | 305 | 358 | 364 | 365 | 365 | 365 | 7329000
| Jamalpur 115 MW PP (United) | 18 | 18 | 18 | 18 | 18 | 55 | 65 | 65 | 65 | 69 | 69 | 69 | 69 | 68 | 68 | 68 | 68 | 18 |  | 65 | 65 | 65 | 85 | 85 | 19 | 19 | 1231200
| Anwara 300 MW PP (United) | 86 | 86 | 87 | 87 | 87 | 87 | 87 | 87 | 88 | 88 | 88 | 88 | 88 | 88 | 88 | 88 | 88 | 121 |  | 290 | 290 | 295 | 302 | 302 | 123 | 123 | 2963236
| Juldah unit-2 (Acorn) | 25 | 25 | 25 | 12 | 25 | 25 | 25 | 25 | 25 | 25 | 25 | 25 | 25 | 25 | 25 | 25 | 25 | 25 |  | 25 | 25 | 25 | 25 | 25 | 25 | 25 | 602880
| Anlima Energy Ltd. | 17 | 17 | 17 | 17 | 17 | 17 | 17 | 17 | 17 | 18 | 51 | 51 | 51 | 51 | 51 | 51 | 51 | 56 |  | 107 | 107 | 107 | 107 | 107 | 107 | 107 | 1255800
| Bhairob 54.5 MW | 17 | 17 | 17 | 17 | 17 | 17 | 17 | 17 | 17 | 17 | 17 | 17 | 17 | 17 | 17 | 17 | 17 | 17 |  |  | 9 | 10 | 17 | 17 | 17 | 17 | 411480
| Spectra Solar Plant Ltd. | [5 empty] | 1 | 4 | 10 | 19 | 31 | 29 | 20 | 29 | 27 | 11 | 17 | 2 | 0 | [8 empty] | 197219
| Chandpur 115(Doreen) | 38 | 36 | 36 | 24 | 18 | 18 | 18 | 18 | 18 | 18 | 36 | 36 | 36 | 36 | 39 | 54 | 53 | 54 |  | 72 | 115 | 115 | 115 | 95 | 73 | 53 | 1120320
| Kanchan Purbachal Power Generation Ltd. | 17 | 17 | 17 | 17 | 17 | 17 | 17 | 17 | 17 | 17 | 17 | 17 | 17 | 17 | 17 | 17 | 30 | 34 |  | 34 |  |  | 3 | 34 | 34 | 17 | 493920
| Mirsharai 150 MW (Oil) | 18 | 18 | 18 | 18 | 18 | 18 | 18 | 18 | 18 | 36 | 36 | 36 | 36 | 36 | 36 | 18 | 18 | 18 |  | 18 | 18 | 18 | 163 | 163 | 72 | 18 | 873163
Mirsharai 150 MW (Gas)
| Cox's Bazar Wind | 13 | 10 | 9 | 9 | 5 | 4 | 0 | 6 | 9 | 12 | 17 | 9 | 15 | 12 | 5 | 5 | 5 | 12 |  | 3 | 6 | 10 | 6 | 10 | 5 | 14 | 200640
120 | Eastern Zone Total | 6802 | 6634 | 6627 | 6414 | 6160 | 6197 | 6213 | 6212 | 6212 | 6406 | 6581 | 6943 | 6969 | 6851 | 6868 | 6439 | 6376 | 6125 |  | 6600 | 6322 | 6796 | 7558 | 7888 | 7725 | 7558 | 161098098
121
122
123 | Khulna 60MW
124 | Khulna 115 MW PP (KPCL-1 & 3)
| Khulna 115 PP MW (KPCL-2) | 94 | 94 | 93 | 93 | 50 | 47 | 46 | 46 | 39 | 16 | 16 | 44 | 60 | 60 | 59 | 59 | 61 | 24 |  | 0 |  |  | 32 | 73 | 77 | 77 | 1235520
125 | Khulna 330 MW CCPP (GAS)
126 | Khulna 330 MW CCPP (OIL) | 355 | 350 | 354 | 354 | 353 | 355 | 355 | 354 | 355 | 349 | 344 | 347 | 346 | 346 | 345 | 300 | 280 | 210 |  | 210 | 175 | 175 | 255 | 259 | 347 | 355 | 7226934
127 | Khulna (Aggreeco) 55MW
128 | Faridpur 50 MW Peaking PP | 15 | 15 | 15 | 15 | 15 | 15 | 15 | 15 | 15 | 15 | 11 | 14 | 14 | 14 | 14 | 14 | 21 | 21 |  | 21 | 4 | 0 |  |  |  |  | 279360
| Khulna 225 MW CCPP | 100 | 100 | 100 | 100 | 100 | 100 | 100 | 100 | 10 | 15 | 15 | 15 | 142 | 134 | 140 | 140 | 40 | 40 |  | 40 | 40 | 40 | 40 | 40 | 95 | 143 | 1946159
Kulna 225 MW CCPP (GAS)
129 | Rupsha 105 MW PP (Orion rupsha) | 54 | 54 | 54 | 54 | 54 | 54 | 54 | 54 | 54 | 54 | 54 | 54 | 54 | 54 | 54 | 54 | 54 | 17 |  | 0 |  | 2 | 27 | 35 | 40 | 54 | 1112640
130 | Mongla Orion 100 MW Solar PP | [5 empty] | 3 | 19 | 32 | 60 | 71 | 62 | 53 | 50 | 70 | 71 | 47 | 24 | 7 |  | 0 | [6 empty] | 648000
131 | Rampal 1320 MW (BIFPCL) | 377 | 370 | 370 | 370 | 376 | 371 | 370 | 380 | 373 | 373 | 372 | 372 | 372 | 372 | 372 | 377 | 376 | 377 |  | 376 | 372 | 370 | 377 | 372 | 378 | 377 | 8923636
132 | United Payra Power Ltd. | 35 | 17 | 17 | 17 | 17 | 17 | 17 | 17 | 17 | 17 | 17 | 17 | 17 | 17 | 17 | 17 | 17 | 17 |  | 0 |  |  | 19 | 150 | 150 | 150 | 848400
133 | Bhola Nutan Biddut BD LTD (GAS) | 108 | 109 | 109 | 107 | 109 | 110 | 109 | 109 | 108 | 108 | 103 | 107 | 108 | 101 | 107 | 107 | 108 | 105 |  | 105 | 106 | 107 | 107 | 110 | 110 | 109 | 2580600
Bhola Nutan Biddut BD LTD (OIL)
| Barisal 110 MW PP (Summit ) | 16 | 16 | 16 | 16 | 16 | 16 | 16 | 16 | 16 | 16 | 32 | 32 | 32 | 32 | 32 | 32 | 32 | 32 |  | 0 |  |  | 40 | 48 | 48 | 16 | 556320
Barisal GT PP Unit-1& 2
136 | Barisal 307 MW | 200 | 200 | 200 | 200 | 200 | 200 | 200 | 200 | 200 | 200 | 200 | 200 | 200 | 200 | 200 | 200 | 200 | 150 |  | 150 | 140 | 140 | 200 | 200 | 200 | 200 | 4669100
137 | Bhola 95 MW PP (Aggreko)
| Bhola 225 MW CCPP | 172 | 172 | 172 | 172 | 176 | 172 | 173 | 175 | 173 | 174 | 171 | 173 | 173 | 166 | 172 | 172 | 172 | 157 |  | 174 | 174 | 174 | 174 | 174 | 174 | 172 | 4339205
140 | Bhola 33 MW PP (Venture) | 27 | 27 | 25 | 27 | 26 | 23 | 21 | 20 | 19 | 18 | 16 | 18 | 21 | 19 | 22 | 21 | 20 | 20 |  | 28 | 27 | 28 | 29 | 28 | 22 | 28 | 540400
141 | Noapara 100 MW PP (Bangla Trac)
142 | Noapara 40 MW PP (Khanjahan Ali) | 8 | 8 | 8 | 8 | 8 | [10 empty] | 8 | 8 | 8 |  | 0 |  |  | 32 | 32 | 32 | 32 | 158250
143 | Gopalganj 100 MW Peaking PP | 43 | 43 | 43 | 43 | 43 | [5 empty] | 10 | 25 | 25 | 25 | 25 | 25 | 25 | 25 |  | 25 | [6 empty] | 458240
144 | Bheramara GTPP Unit-3
145 | Madhumati 100 MW PP | 50 | 50 | 50 | 50 | 50 | 50 | 50 | 50 | 50 | 50 | 50 | 50 | 50 | 50 | 50 | 50 | 50 | 15 |  | 0 |  |  | 50 | 85 | 85 | 50 | 1217088
146 | Bheramara HVDC | 838 | 838 | 862 | 910 | 910 | 910 | 910 | 909 | 911 | 913 | 912 | 911 | 912 | 912 | 911 | 911 | 912 | 912 |  | 913 | 912 | 863 | 863 | 816 | 743 | 743 | 21332363
147 | Bheramara 410 MW CCPP | 160 | 160 | 160 | 160 | 150 | 160 | 170 | 180 | 185 | 195 | 200 | 205 | 205 | 205 | 210 | 215 | 225 | 235 |  | 260 | 260 | 280 | 290 | 230 | 305 | 310 | 5142528
148 | Payra 1320 MW
149
150 | Barapukuria TPP Unit-1 | 70 | 70 | 70 | 69 | 69 | 68 | 68 | 68 | 69 | 67 | 66 | 66 | 66 | 66 | 67 | 66 | 66 | 65 |  | 67 | 67 | 65 | 66 | 70 | 70 | 69 | 1555636
151 | Barapukuria TPP Unit-2
152 | Barapukuria 275 MW TPP Unit-3 | 200 | 200 | 200 | 200 | 200 | 200 | 200 | 200 | 200 | 200 | 200 | 200 | 200 | 200 | 200 | 200 | 200 | 200 |  | 200 | 200 | 200 | 200 | 200 | 200 | 200 | 4828800
153 | Baghabari 71 MW GTPP
156 | Baghabari 100 MW GTPP
| Baghabari 50 MW Peaking PP | 21 | 21 | 21 | [13 empty] | 28 | 35 |  | 35 | 35 | 35 | 35 | 35 | 35 | 35 | 337432
| Sirajgonj 6.55 MW Solar | [5 empty] | 0 | 0 | 0 | 0 | 0 | 0 | 0 | 0 | 2 | 1 | 0 | 0 | 0 | [8 empty] | 3960
157 | Sirajgonj 225MW CCPP Unit-1 (Gas) | 173 | 173 | 173 | 173 | 175 | 181 | 186 | 193 | 195 | 160 | 169 | 194 | 194 | 198 | 197 | 196 | 167 | 143 |  | 130 | 130 | 136 | 180 | 184 | 191 | 200 | 4494318
158 | Sirajgonj 225MW CCPP Unit-1(Oil)
Sirajgonj 225 MW CCPP Unit-2 (Gas)
Sirajgonj 225 MW CCPP Unit-2 (Oil)
159 | Sirajgonj 225MW CCPP Unit-3 (Gas) | 133 | 131 | 131 | 132 | 133 | 133 | 131 | 131 | 132 | 135 | 136 | 136 | 136 | 136 | 137 | 136 | 136 | 130 |  | 130 | 130 | 132 | 140 | 137 | 136 | 132 | 3470091
Sirajgonj 225MW CCPP Unit-3 (Oil)
| Sirajgonj 400 MW CCPP Unit-4 | 414 | 407 | 408 | 411 | 415 | 414 | 414 | 414 | 383 | 418 | 408 | 418 | 416 | 406 | 376 | 400 | 305 | 268 |  | 267 | 277 | 402 | 416 | 381 | 418 | 417 | 9233454
160 | Sirajgonj 400MW CCPP Unit-4 (Oil)
161 | Bera 70 MW Peaking PP | 28 | 28 | 28 | [5 empty] | 4 | 4 | 28 | 28 | 28 | 28 | 28 | 28 | 28 | 28 |  | 0 | [6 empty] | 211407
162 | Bogra 22 MW PP (GBB) | 18 | 19 | 19 | 21 | 21 | 21 | 21 | 21 | 19 | 18 | 15 | 13 | 13 | 10 | 10 | 10 | 10 | 20 |  | 3 | 3 | 3 | 21 | 21 | 22 | 0 | 378480
163 | Bogura 20 MW PP (Energyprima)
164 | Ullapara 11 MW PP (Summit) | 8 | 8 | 8 | 8 | 8 | 8 | 8 | 8 | 8 | 8 | 8 | 8 | 8 | 8 | 8 | 8 | 8 | 8 |  | 8 | 8 | 8 | 8 | 8 | 8 | 8 | 159156
165 | Amnura 50 MW PP(Sinha) | 28 | 28 | 28 | 28 | [22 empty] | 118350
166 | Katakhali 50 MW PP (Northern) | 34 | 34 | 34 | 34 | 34 | 34 | 34 | 34 | 34 | 34 | 34 | 25 | 25 | 25 | 25 | 34 | 34 | 8 | [7 empty] | 25 | 547653
167 | Katakhali 50 MW Peaking PP | 28 | 28 | [15 empty] | 8 |  | 21 | [6 empty] | 85403
168 | Santahar 50 MW Peaking PP | 35 | 35 | 35 | 35 | 35 | 35 | 35 | 35 | 35 | 28 | 35 | 35 | 35 | 35 | 35 | 35 | 35 | 35 |  | 35 | 35 | 35 | 35 | 35 | 28 | 28 | 763410
169 | Natore 52 MW PP (Rajlanka) | [17 empty] | 24 | [5 empty] | 8 | 8 | 0 | 24662
170 | Chapainawabganj 100 MW Peaking PP | 32 | [18 empty] | 15 | [6 empty] | 82632
171 | Baghabari 200 MW PP (Paramount) | [11 empty] | 30 | 129 | 50 | [11 empty] | 8 | 370802
| Bagura 113 MW PP (Confidence)-2 | 35 | 35 | 35 | 35 | 35 | 35 | 35 | 35 | 35 | 35 | 35 | 35 | 35 | 35 | 35 | 35 | 35 | 35 |  | 35 | 35 | 35 | 50 | 50 | 35 | 35 | 953568
172 | Confidence Power Bogura Unit-1 113 MW | 35 | 35 |  |  |  |  | 35 | 35 | 35 | 35 | 35 | 35 | 35 | 35 | 35 | 35 | 35 | 50 |  | 55 | 35 | 35 | 50 | 55 | 55 | 35 | 819840
173 | Rangpur 20 MW GTPP | [19 empty] | 0 | 0 | 0 | 0 | 0 | 0 | 0
175 | Saidpur 20 MW GTPP | 0 | 0 | 0 | 0 | 0 | 0 | 0 | 0 | 0 | 0 | 0 | 0 | 0 | 0 | 0 | 0 | 0 | 0 |  | 0 | 0 | 0 | 0 | 0 | 0 | 0
176 | Rangpur 113 MW PP (Confidence) | 34 | 34 | 34 | 34 |  |  |  | 33 | 34 | 28 | 30 | 34 | 34 | 28 | 34 | 34 | 42 | 48 |  | 48 | 48 | 56 | 56 | 56 | 49 | 34 | 817171
177 | Sympa Solar Power 8MW | [5 empty] | 0 | 1 | 1 | 1 | 1 | 2 | 3 | 3 | 3 | 3 | 3 | 3 | 0 | [8 empty] | 22285
178 | Energypac Power Venture Thakurgaon Ltd. | [10 empty] | 11 | 35 | 35 | 35 | 35 | 35 | 35 | 35 |  | 35 | 35 | 35 | 45 | 114 | 114 | 115 | 726912
| Intraco Solar 30 MW | [7 empty] | 5 | 3 | 8 |  | 17 | 18 | 15 | 15 | 11 | 3 | [9 empty] | 103991
| Adani Power Jharkhanda Ltd | 653 | 759 | 759 | 768 | 766 | 749 | 760 | 747 | 750 | 752 | 753 | 752 | 749 | 749 | 756 | 753 | 756 | 745 |  | 651 | 660 | 675 | 579 | 581 | 622 | 734 | 17356364
178 | Teesta Solar Limited | [5 empty] | 8 | 25 | 49 | 37 | 59 | 28 | 136 | 154 | 134 | 143 | 100 | 30 | 11 | [8 empty] | 896890