## Forecast
[5 empty] | Power Grid Company of Bangladesh Ltd. | [10 empty] | QF-LDC-07
|  |  | Report on Forecasted Generation & Demand of national grid on | [6 empty] | 2023-06-18 | Sunday
|  | Date (day): | 2023-06-18 |  | Sunday
| Probable Maximum |  | Generation : |  | (a) At Day Peak Hour : | 12554.6 | MW |  |  | (b) At Evening Peak Hour : |  | 15074 | MW
Sl. | [6 empty] | Present | Actual Generation |  | Forecasted Available Gen. on |  | Ev. Peak Gen.Shortage |  | Plants under |  | Probable
No. | Name of the Power Station |  | Fuel | Producer | Installed Capacity |  | Capacity | On | 2023-06-17 | 2023-06-18 | during | for Fuel | for plant. S/D | Shut down (date)/ |  | Start up
[8 empty] | Day Peak | Ev. Peak | Day Peak | Ev. Peak | Limitation | M/C Problem | Remarks |  | Date
[5 empty] | Unit No. X Capacity | MW | MW | MW | MW | MW | MW | MW | MW
1 | Ghorasal Repowered CCPP:Unit-3 (GT |  | Gas | PDB | 1*260 | 260 | 260 | 0 | 0 | 0 | 0 |  | 260 | Under maint.
2 | Ghorasal Repowered CCPP Unit-4 |  | Gas | PDB | 1*210 | 210 | 180 | 120 | 120 | 120 | 120 | 60 |  | Gas shortage
| Ghorasal TPP Unit-5 |  | Gas | PDB | 1*210 | 210 | 190 | 180 | 180 | 180 | 180
3 | Ghorasal 365 MW CCPP Unit-7 |  | Gas | PDB | 1*243+1*122 | 365 | 365 | 0 | 0 | 0 | 0 |  | 365 | Air Compressor problem
| Ghorashal 78.5 MW PP(MAX) |  | Gas | QRPP | 2*40 | 0 | 0 | 0 | 0 | 0 | 0 |  |  | Contract Expired
4 | Ghorashal 108MW PP (Regent) |  | Gas | IPP | 34*3.35 | 108 | 108 | 0 | 0 | 0 | 0 | 108 |  | Gas shortage
5 | Haripur GTPP |  | Gas | SBU, PDB | 2*32 | 32 | 20 | 0 | 0 | 0 | 0 |  | 20 | Under maint.
6 | Haripur 412 MW CCPP |  | Gas | EGCB | 1*273+1*139 | 412 | 412 | 401 | 385 | 400 | 400
7 | Haripur 360MW CCPP(HPL) |  | Gas | IPP | 1*235+1*125 | 360 | 360 | 320 | 348 | 330 | 330 | 30 |  | Gas shortage
8 | Meghnaghat 450 MW CCPP(MPL) |  | Gas | IPP | 2*150+1*150 | 450 | 450 | 450 | 420 | 450 | 450
9 | Meghnaghat 100 MW(IEL) |  | HFO | NENP | 12*8.9 | 100 | 100 | 66 | 92 | 74 | 92 |  | 8 | Engine problem
10 | Meghnaghat CCPP(Summit) |  | Gas | IPP | 2*110+1*110 | 335 | 335 | 279 | 310 | 305 | 305 |  |  | FGMO
11 | Madanganj 102 PP(Summit) |  | HFO | NENP | 6*17 | 102 | 102 | 78 | 34 | 96 | 97
12 | Madanganj-55 MW PP(Summit) |  | HFO | IPP | 3*17.08+1*11.3 | 55 | 55 | 4 | 15 | 15 | 30 | 25 |  | Fuel shortage
13 | Keraniganj 100 MW PP (Powerpac) |  | HFO | QRPP | 8*13.45 | 100 | 20 | 0 | 0 | 0 | 0 |  | 100 | Engine problem
14 | Narshingdi 22 MW PP (Doreen) |  | Gas | SIPP, REB | 8*2.90 | 22 | 22 | 13 | 0 | 19 | 19 |  | 3 | Engine problem
15 | 210 MW Siddhirgonj TPP |  | Gas | PDB | 1*210 | 210 | 115 | 0 | 0 | 0 | 0 |  | 115 | Under maint.
16 | Siddhirgonj 2*120 MW GTPP |  | Gas | EGCB | 2*105 | 210 | 210 | 190 | 203 | 200 | 200 | 10 |  | Gas shortage
17 | Siddhirganj 100 PP(Dutch Bangla) |  | HFO | NENP | 12*8.9 | 100 | 100 | 70 | 9 | 75 | 90 | 10 |  | Fuel shortage
18 | Siddhirganj 335 MW CCPP |  | Gas | EGCB | 1*217+118 | 335 | 335 | 317 | 333 | 330 | 330
19 | Gagnagar 102 MW PP (Digital Power) |  | HFO | IPP | 12*8.924 | 102 | 102 | 49 | 42 | 74 | 92 | 10 |  | Fuel shortage
20 | Katpotti 52 MW PP (Sinha) |  | HFO | IPP | 7*7.9 | 51 | 0 | 0 | 0 | 0 | 0 | 51 |  | Fuel shortage
21 | Kamalaghat 54 MW PP(Banco Energy) |  | HFO | IPP | 3*18 | 54 | 54 | 0 | 35 | 0 | 35 | 19 |  | Fuel shortage
22 | Kodda 150 MW PP |  | HFO | BPDB-RPCL | 9*17.06 | 149 | 149 | 48 | 16 | 16 | 115
23 | Manikganj 55 MW PP (Northern) |  | HFO | IPP | 3*19.3 | 55 | 55 | 35 | 17 | 35 | 55
24 | Nababganj 55 MW PP (Southern power ) |  | HFO | IPP | 3*19.3 | 55 | 55 | 35 | 20 | 35 | 55
25 | Bosila 108MW PP(CLC) |  | HFO | IPP | 12*8.775+1*3.5 | 108 | 0 | 0 | 0 | 0 | 0
26 | Summit Power,(Madhabdi+Ashulia) |  | Gas | SIPP,REB | 3*3.67+4*8.73 | 80 | 80 | 35 | 30 | 47 | 47 |  | 33 | Engine problem
27 | Maona 33 MW PP(Summit) |  | Gas | SIPP,REB | 4*8.73 | 33 | 33 | 33 | 33 | 33 | 33
28 | Rupganj 33 MW PP(Summit) |  | Gas | SIPP,REB | 4*8.73 | 33 | 33 | 28 | 16 | 30 | 30
29 | Gazipur 52 MW PP |  | HFO | RPCL | 6*8.9 | 52 | 52 | 8 | 4 | 8 | 24
30 | Tongi 80 MW GTPP |  | Gas | PDB | 1* 105 | 105 | 105 | 0 | 0 | 0 | 0 | 105 |  | Gas shortage
31 | Kodda 300 MW PP Unit-2 (Summit) |  | HFO | IPP | 18*17.076 | 300 | 300 | 47 | 15 | 48 | 148 | 152 |  | Fuel shortage
32 | Keranigonj 300 MW PP (APR) |  | HSD | IPP | 256*1.4 | 300 | 300 | 25 | 0 | 300 | 300
33 | Bramhangoan 100 MW PP (Aggreko) |  | HSD | IPP | 114*0.959 | 100 | 100 | 0 | 0 | 0 | 0 |  | 100 | Contract Expired
34 | Aurahati 100MW PP (Aggreko) |  | HSD | IPP | 0.85*23+0.95*91 | 100 | 100 | 25 | 0 | 100 | 100
35 | Kodda 149 MW PP Unit-1 (Summit) |  | HFO | IPP | 8*18.45+8.97 | 149 | 149 | 17 | 33 | 17 | 149
36 | Gazipur 100 MW PP |  | HFO | RPCL | 6*17.5 | 105 | 105 | 105 | 50 | 105 | 105
37 | Meghnaghat 104 MW PP (OPCL) |  | HFO | IPP | 18.5*6 | 104 | 104 | 72 | 70 | 53 | 92 | 12 |  | Fuel shortage
38 | Manikgonj 162MW PP(MPGL) |  | HFO | IPP | 9*18 | 162 | 162 | 35 | 65 | 35 | 90 | 72 |  | Fuel shortage
39 | Spectra Solar Plant Ltd. |  | Solar | IPP | 35 | 35 | 35 | 29 | 0 | 30 | 0
40 | Kanchan Purbachal Power Generation Ltd. |  | HFO | IPP | 18.4*3 | 55 | 55 | 0 | 18 | 17 | 35 | 20 |  | Fuel shortage
| Dhaka area Total |  |  |  |  | 6263 | 5867 | 3114 | 2913 | 3577 | 4148 | 684 | 1004
41 | Chattogram TPP-1 |  | Gas | PDB | 1*210 | 210 | 180 | 109 | 110 | 110 | 110 | 70 |  | Gas shortage
| Chattogram TPP-2 |  | Gas | PDB | 1*210 | 210 | 180 | 0 | 0 | 0 | 0 |  | 180 | Under maint
42 | Raozan 25 MW PP |  | HFO | RPCL | 3*8.9 | 25 | 25 | 1 | 25 | 8 | 25
43 | Teknaf 20MW PP (Solartech) |  | Solar | IPP | 20 | 20 | 20 | 13 | 0 | 20 | 0
44 | Patenga 50MW PP (Baraka) |  | HFO | IPP | 8*6.98 | 50 | 50 | 6 | 47 | 6 | 50
45 | Karnaphuli Hydro PP Unit-1,2,3,4, 5 |  | Hydro | PDB | 2*40+3*50 | 230 | 230 | 30 | 30 | 30 | 30 | 200 |  | Low Water Level
46 | Sikalbaha 225MW CCPP |  | Gas/HSD | PDB | 1*150+1*75 | 225 | 225 | 228 | 228 | 225 | 225
47 | Sikalbaha Peaking GT |  | Gas/HSD | PDB | 1*150 | 150 | 150 | 0 | 0 | 0 | 0 |  | 150 | Under maint
48 | Sikalbaha 105 MW PP (Baraka Sikalbaha) |  | HFO | IPP | 6*17.5 | 105 | 105 | 17 | 17 | 17 | 51 | 54 |  | Fuel shortage
49 | Hathazari 100 MW peaking PP |  | HFO | PDB | 11*8.9 | 98 | 98 | 32 | 33 | 24 | 32 |  | 66 | Engine problem
50 | Dohazari -Kalaish 100 MW Peaking |  | HFO | PDB | 6*17 | 102 | 102 | 34 | 34 | 34 | 34 |  | 68 | Engine problem
51 | Juldah 100 MW Unit-1 (Acorn) |  | HFO | NENP | 8*13.45 | 100 | 100 | 23 | 23 | 23 | 23 | 77 |  | Fuel shortage
52 | Juldah 100 MW PP Unit-3 (Acorn) |  | HFO | IPP | 8*13.5 | 100 | 100 | 25 | 25 | 25 | 25 | 75 |  | Fuel shortage
53 | Barabkunda 22 MW PP (Regent) |  | Gas | SIPP, PDB | 8*2.90 | 22 | 22 | 0 | 12 | 11 | 11 | 11 |  | Gas shortage
* | Malancha, Ctg. EPZ (United) |  | Gas |  | 5*8.73+3*9.34 |  | 0 | 2 | 35 | 6 | 20
54 | Chattogram 108 MW PP (ECPV) |  | HFO | IPP | 16*7 | 108 | 108 | 0 | 0 | 0 | 0 | 108 |  | Fuel shortage
55 | Kaptai 7 MW Solar PP |  | Solar | PDB | 7.4 MW | 7 | 7 | 0 | 0 | 5 | 0
56 | Anwara 300 MW PP (United) |  | HFO | IPP | 17*17+24 | 300 | 300 | 88 | 280 | 88 | 300
57 | Jodiac Power |  | HFO | IPP | 3*18.55+1*3.6 | 54 | 54 | 17 | 17 | 17 | 17 | 37 |  | Fuel shortage
58 | Karnaphuli Power Ltd. |  | HFO | IPP | 18.415*6+6.5 | 110 | 110 | 17 | 34 | 17 | 34 | 76 |  | Fuel shortage
59 | Juldah unit-2 (Acorn) |  | HFO | IPP | 8*13.6 | 100 | 100 | 25 | 25 | 25 | 25 | 50 |  | Fuel shortage
60 | Anlima Energy Ltd. |  | HFO | IPP | 6*21.2 | 116 | 116 | 51 | 107 | 51 | 107 | 9 |  | Fuel shortage
| Mirsharai 150 MW |  | Gas/HFO | BPDB-RPCL | 18.5*9 | 163 | 163 | 18 | 54 | 36 | 163 |  |  | On test.
| SS Power I |  | Coal | SS Power | 0 | 0 | 0 | 0 | 0 | 0 | 0 |  |  | On test.
| Cox's Bazar Wind |  | Wind | IPP | 66 | 0 | 0 | 16 | 2 | 13 | 10
| Chattogram area Total |  |  |  |  | 2605 | 2545 | 752 | 1138 | 791 | 1292 | 767 | 464
61 | Ashuganj TPP Unit- 3 |  | Gas | APSCL | 1*150 | 0 | 0 | 0 | 0 | 0 | 0 |  |  | Contract Expired
| Ashuganj TPP Unit- 4 |  | Gas | APSCL | 1*150 | 0 | 0 | 0 | 0 | 0 | 0 |  |  | Contract Expired
| Ashuganj TPP Unit- 5 |  | Gas | APSCL | 1*150 | 0 | 0 | 0 | 0 | 0 | 0 |  |  | Contract Expired
62 | Ashuganj 225 MW CCPP |  | Gas | APSCL | 1*142+1*75 | 221 | 221 | 124 | 49 | 185 | 185 |  |  | ST Under maint.
63 | Ashuganj 450 MW CCPP(North) |  | Gas | APSCL | 1*360 | 360 | 360 | 285 | 295 | 310 | 310 |  |  | FGMO
64 | Ashuganj 450 MW CCPP(South) |  | Gas | APSCL | 1*360 | 360 | 360 | 275 | 290 | 275 | 275 | 85 |  | Gas shortage
65 | Ashuganj 420 MW CCPP(East) |  | Gas | APSCL | 284*1+116*1 | 400 | 400 | 240 | 270 | 260 | 260 | 140 |  | Gas shortage
66 | Ashuganj 50 MW PP |  | Gas | APSCL | 14*3.968 | 53 | 45 | 33 | 45 | 40 | 40 |  |  | Gas shortage
67 | Ashuganj 55 MW PP (Precision) |  | Gas | QRPP | 15*4 | 55 | 0 | 0 | 0 | 0 | 0 |  |  | Contract Expired
68 | Ashuganj 195MW PP (APSCL-United) |  | Gas | IPP | 20*9.73+1*16 | 195 | 195 | 8 | 8 | 8 | 8 | 187 |  | Gas shortage
69 | Ashuganj 51 MW PP (Midland) |  | Gas | IPP | 6*9.34 | 51 | 51 | 51 | 51 | 51 | 51
70 | Ashuganj 150MW PP (Midland) |  | HFO | IPP | 23*7.015 | 150 | 150 | 3 | 50 | 5 | 150
71 | Titas 50 MW Peaking PP |  | HFO | PDB | 6*8.92 | 52 | 52 | 26 | 41 | 40 | 40 |  | 12 | Engine problem
72 | Chandpur 150 MW CCPP |  | Gas | PDB | 1*106+1*57 | 163 | 163 | 0 | 0 | 0 | 0 |  | 163 | Under Maint.
73 | Chandpur 200MW (Desh energy) |  | HFO | IPP | 12*18.4 | 200 | 200 | 17 | 17 | 17 | 17 | 183 |  | Fuel shortage
74 | Feni 22MW PP (Doreen) |  | Gas | SIPP, PDB | 8*2.90 | 22 | 22 | 18 | 19 | 20 | 20
75 | Feni 11 MW PP (Doreen) |  | Gas | SIPP, REB | 4*2.90 | 11 | 11 | 11 | 11 | 11 | 11
** | Impoprt (Tripura) |  |  | Imported power | 0 | 160 | 160 | 166 | 158 | 135 | 152
76 | Jangalia 33MW PP (Summit) |  | Gas | SIPP, PDB | 4*8.73 | 33 | 33 | 25 | 25 | 33 | 33
77 | Jangalia 52 MW PP (Lakdanavi) |  | HFO | IPP | 6*8.92 | 52 | 52 | 0 | 0 | 0 | 0 | 52 |  | Fuel shortage
78 | Cumilla 25 MW PP (Summit) |  | Gas | SIPP, REB | 3*3.67+2*6.97 | 25 | 25 | 20 | 0 | 20 | 20 |  | 5 | Engine problem
79 | Daudkandi 200 MW PP (B.Trac) |  | HSD | IPP | 154*1.4 | 200 | 200 | 0 | 0 | 0 | 0 |  |  | Contract Expired
80 | Feni Lanka Power |  | HFO | IPP | 7*18.415+1*9.78 | 114 | 114 | 17 | 34 | 17 | 114
81 | Chowmuhani 113 MW |  | HFO | IPP | 12*9.78+2*3.1 | 113 | 113 | 46 | 97 | 9 | 95 | 18 |  | Fuel shortage
82 | Bhairob 54.5 MW |  | HFO | IPP | 3*18.2 | 54 | 54 | 17 | 17 | 17 | 17 |  | 37 | Engine problem
83 | Chandpur 115(Doreen) |  | HFO | IPP | 4*18.5+2*22.5 | 115 | 115 | 35 | 115 | 36 | 115 | 0
| Cumilla Area Total |  |  |  |  | 3159 | 3096 | 1417 | 1592 | 1489 | 1913 | 665 | 217
84 | RPCL 210MW CCPP |  | Gas | IPP | 4*35+1*70 | 210 | 202 | 33 | 49 | 30 | 50 | 152 |  | Gas shortage
85 | Tangail 22 MW PP (Doreen) |  | Gas | SIPP, PDB | 8*2.90 | 22 | 22 | 0 | 0 | 19 | 19 | 3 |  | Gas shortage
86 | Jamalpur 95 MW PP(Powerpac) |  | HFO | IPP | 12*8.924 | 95 | 0 | 0 | 0 | 0 | 0
87 | Sarishabari 3 MW Solar Plant |  | Solar | IPP | 1*3 | 3 | 3 | 2 | 0 | 1.6 | 0
88 | Mymensingh 200 MW PP (United) |  | HFO | IPP | 9.78*21 | 200 | 200 | 68 | 32 | 68 | 86 | 114 |  | Fuel shortage
89 | Jamalpur 115 MW PP (United) |  | HFO | IPP | 9.78*12 | 115 | 115 | 18 | 85 | 19 | 85 | 30 |  | Fuel shortage
90 | Sutiakhali 50 MW Solar PP |  | Solar | IPP | 50 | 50 | 50 | 11 | 0 | 50 | 0
91 | Tangail Palli Power Gen 22 MW |  | HFO | IPP | 4*6.7 | 22 | 22 | 12 | 0 | 12 | 12 | 10 |  | Fuel shortage
| Mymensingh Area Total |  |  |  |  | 717 | 614 | 144 | 166 | 199.6 | 252 | 155 | 0
92 | Fenchugonj CCPP Phase-1 |  | Gas | PDB | 2*32+1*33 | 97 | 70 | 42 | 42 | 43 | 43 |  | 27 | Machine problem.
93 | Fenchugonj CCPP Phase-2 |  | Gas | PDB | 2*35+1*35 | 104 | 90 | 42 | 42 | 40 | 40 |  | 50 | Machine problem
94 | Kushiara 163 MW CCPP (KP) |  | Gas | IPP | 1*109+1*54 | 163 | 163 | 112 | 112 | 112 | 112 |  | 51 | ST under maint.
95 | Shajibazar 330 MW CCPP |  | Gas | PDB | 3*110 | 330 | 330 | 0 | 0 | 0 | 0 |  | 330 | Under maint.
96 | Fenchugonj 51 MW PP (Barakatullah) |  | Gas | RPP | 19*2.90 | 51 | 51 | 47 | 47 | 50 | 50
97 | Fenchuganj 44MW (Energyprima) |  | Gas | NENP | 12*3.3+5*2 | 50 | 50 | 50 | 49 | 49 | 49
98 | Hobiganj 11MW PP Cofidence-E |  | Gas | SIPP, REB | 4*2.90 | 11 | 11 | 8 | 8 | 11 | 11
99 | Shahjibazar GTPP Unit- 8 & 9 |  | Gas | PDB | 2*35 | 70 | 66 | 50 | 50 | 60 | 60
100 | Shahjibazar 86MW PP (Shahjibazar) |  | Gas | RPP | 32*2.90 | 86 | 86 | 72 | 73 | 72 | 76
101 | Shahjibazar 100 MW GTPP |  | Gas | PDB | 1*100 | 100 | 100 | 0 | 0 | 0 | 0 |  | 100 | Under maint.
102 | Sylhet 225 MW CCPP |  | Gas | PDB | 1*142+1*89 | 231 | 231 | 21 | 100 | 190 | 200 |  | 31 | Machine problem
103 | Sylhet 20 MW GTPP |  | Gas | PDB | 1*20 | 20 | 20 | 0 | 0 | 0 | 0
104 | Sylhet 50MW PP (EPL) |  | Gas | NENP | 27*2 | 0 | 0 | 0 | 0 | 0 | 0 |  |  | Contract Expired
105 | Shahjahanulla 25 MW PP |  | Gas | SIPP, REB | 3*9.34 | 25 | 25 | 16 | 16 | 16 | 16 | 9 |  | Gas shortage
106 | Bibiana-II 341 MW CCPP (Summit) |  | Gas | IPP | 1*222+1*119 | 341 | 341 | 290 | 300 | 0 | 300 |  |  | FGMO
107 | Bibiyana-III 400 MW CCPP |  | Gas | PDB | 285*1+134*1 | 400 | 400 | 310 | 260 | 340 | 350 |  | 50 | Machine problem
108 | Sylhet 10MW PP (Desh) |  | Gas | RPP | 6*1.95 | 10 | 10 | 10 | 10 | 10 | 10
109 | Bibiyana South 400 MW |  | Gas | PDB | 400 MW | 383 | 383 | 400 | 400 | 400 | 400
| Sylhet Area Total |  |  |  |  | 2472 | 2427 | 1470 | 1509 | 1393 | 1717 | 9 | 639
110 | Bheramara GTPP Unit-3 |  | HSD | PDB | 1*20 | 20 | 16 | 0 | 0 | 0 | 0 | 16 |  | Fuel conservation
** | Bheramara (HVDC ) |  | 0 | Imported power | 2*500 | 1000 | 1000 | 913 | 814 | 928 | 928
111 | Khulna 115 PP MW (KPCL-2) |  | HFO | NENP | 7*17 | 115 | 115 | 35 | 16 | 66 | 92 | 23 |  | Fuel shortage
112 | Faridpur 50 MW Peaking PP |  | HFO | PDB | 8*6.89 | 54 | 54 | 0 | 24 | 15 | 25 |  | 29 | Engine problem
113 | Khulna 225 MW CCPP |  | HSD | NWPGCL | 1*150+1*75 | 230 | 230 | 145 | 120 | 100 | 200 | 30
114 | Gopalganj 100 MW Peaking PP |  | HFO | PDB | 16*6.98 | 109 | 109 | 0 | 0 | 36 | 72 |  | 37 | Engine problem
115 | Bheramara 410 MW CCPP |  | Gas | NWPGCL | 1*278+1*132 | 410 | 410 | 340 | 330 | 250 | 330 | 80 |  | Gas shortage
116 | Noapara 40 MW PP (Khanjahan Ali) |  | HFO | NENP | 5*8.5 | 40 | 40 | 8 | 8 | 16 | 32
117 | Noapara 100 MW PP (Bangla Trac) |  | HSD | IPP | 70*1.4 | 0 | 0 | 0 | 0 | 0 | 0
118 | Rupsha 105 MW PP (Orion rupsha) |  | HFO | IPP | 6*18.445 | 105 | 105 | 53 | 35 | 73 | 73 | 32 |  | Fuel shortage
119 | Madhumati 100 MW PP |  | HFO | NWPGCL | 6*18 | 105 | 105 | 32 | 45 | 50 | 85 | 20 |  | Fuel shortage
120 | Mongla Orion 100 MW Solar PP |  | Solar | IPP | 100 | 100 | 100 | 45 | 0 | 100 | 0
| Khulna 330 MW CCPP (OIL) |  | Gas/HSD | BPDB | 1*220+1*110 | 0 | 0 | 348 | 206 | 250 | 250 |  |  | On test.
| Rampal 1320 MW (BIFPCL) |  | Coal | NTPC&BPDB | 660*2 | 617 | 617 | 372 | 378 | 370 | 370 | 247 |  | Coal Shortage.
| Kulna 225 MW CCPP (GAS) |  | Gas | NWPGCL | 0 | 0 | 0 | 0 | 0 | 0 | 0 |  |  | On test.
| Khulna Area Total |  |  |  |  | 2905 | 2901 | 2291 | 1976 | 2254 | 2457 | 448 | 66
121 | Barisal 110 MW PP (Summit ) |  | HFO | IPP | 7*17.076 | 110 | 110 | 32 | 32 | 16 | 48 | 46 |  | Fuel shortage
122 | Bhola 33 MW PP (Venture) |  | Gas | NENP | 1*34.50 | 40 | 40 | 16 | 27 | 25 | 29 |  | 11 | Engine problem
123 | Bhola 225 MW CCPP |  | Gas | PDB | 2*63+1*68 | 194 | 194 | 175 | 177 | 175 | 175 |  | 19 | Machine problem
| Bhola 95 MW PP (Aggreko) |  | Gas | QRPP | 96*1.10 | 0 | 0 | 0 | 0 | 0 | 0 |  |  | Contract Expired |  | From 18-3-2022
124 | Payra 1320 MW |  | Coal | BCPCL | 2*622 | 1244 | 1244 | 0 | 0 | 0 | 0 | 1244 |  | Coal Shortage.
125 | Bhola Nutan Biddut BD LTD |  | Gas | IPP | 220 | 220 | 220 | 110 | 110 | 110 | 110 |  | 110 | ST Under maintenance
126 | United Payra Power Ltd. |  | HFO | IPP | 8*18.5+1*9.5 | 150 | 150 | 17 | 23 | 17 | 150
127 | Barisal 307 MW |  | Coal | BCPCL | 307*1 | 307 | 307 | 295 | 158 | 200 | 200
| Barisal Area Total |  |  |  |  | 2265 | 2265 | 645 | 527 | 543 | 712 | 1290 | 140
128 | Baghabari 71 MW GTPP |  | Gas | PDB | 1*71 | 71 | 71 | 0 | 0 | 0 | 0 | 71 |  | Gas shortage
| Baghabari 100 MW GTPP |  | Gas | PDB | 1*100 | 100 | 100 | 0 | 0 | 0 | 0 | 100 |  | Gas shortage
129 | Baghabari 50 MW Peaking PP |  | HFO | PDB | 6*8.9 | 52 | 52 | 0 | 7 | 0 | 25 |  | 27 | Engine problem
130 | Bera 70 MW Peaking PP |  | HFO | PDB | 9*8.29 | 71 | 71 | 14 | 0 | 30 | 35 |  | 36 | Engine problem
131 | Amnura 50 MW PP(Sinha) |  | HFO | QRPP | 7*7.79 | 50 | 28 | 0 | 0 | 28 | 28 |  |  | Engine problem
132 | Katakhali 50 MW PP (Northern) |  | HFO | QRPP | 6*8.9 | 50 | 50 | 25 | 8 | 34 | 34 |  | 16 | Engine problem
133 | Katakhali 50 MW Peaking PP |  | HFO | PDB | 6*8.7 | 50 | 50 | 36 | 0 | 35 | 35 |  | 15 | Engine problem
134 | Sirajgonj 225MW CCPP Unit-1 |  | Gas/HSD | NWPGCL | 1*150+1*75 | 210 | 210 | 205 | 175 | 200 | 190 | 30 |  | Gas shortage
135 | Sirajgonj 225MW CCPP Unit-2 |  | Gas/HSD | NWPGCL | 1*150+1*75 | 220 | 220 | 0 | 0 | 0 | 0 | 220 |  | Gas shortage
136 | Sirajgonj 225MW CCPP Unit-3 |  | Gas/HSD | NWPGCL | 1*141 | 220 | 220 | 165 | 133 | 140 | 135 | 85 |  | Gas shortage
137 | Sirajgonj 400 MW CCPP Unit-4 |  | Gas/HSD | SNWPGCL | 1*282+1*132 | 414 | 414 | 422 | 421 | 414 | 414
138 | Santahar 50 MW Peaking PP |  | HFO | PDB | 6*8.7 | 50 | 50 | 0 | 35 | 35 | 35 |  | 15 | Engine problem
139 | Bogra 22 MW PP (GBB) |  | Gas | RPP | 6*4 | 22 | 22 | 0 | 0 | 0 | 0 |  |  | Contract Expired
| Bogura 20 MW PP (Energyprima) |  | Gas | NENP | 5*3.3+5*2 | 0 | 0 | 0 | 0 | 0 | 0 |  |  | Contract Expired
140 | Ullapara 11 MW PP (Summit) |  | Gas | SIPP, REB | 4*2.90 | 11 | 11 | 8 | 0 | 8 | 8 |  | 3 | Engine problem
141 | Natore 52 MW PP (Rajlanka) |  | HFO | IPP | 6*8.92 | 52 | 52 | 0 | 8 | 0 | 43 | 9 |  | Fuel shortage
142 | Chapainawabganj 100 MW Peaking PP |  | HFO | PDB | 12*8.924 | 104 | 104 | 0 | 49 | 40 | 80 |  | 24 | Engine problem
143 | Baghabari 200 MW PP (Paramount) |  | HSD | IPP | 135*1.6 | 200 | 200 | 0 | 0 | 0 | 200
144 | Bagura 113 MW PP (Confidence)-2 |  | HFO | IPP | 6*18.55+7.2 | 113 | 113 | 35 | 44 | 35 | 50 | 63 |  | Fuel shortage
145 | Confidence Power Bogura Unit-1 113 MW |  | HFO | IPP | 6*18.55 | 113 | 113 | 35 | 55 | 35 | 55 | 58 |  | Fuel shortage
146 | Sirajgonj 6.55 MW Solar |  | Solar | NWPGCL | 1*6 | 6 | 6 | 5 | 0 | 6 | 0
| Adani Power Jharkhanda Ltd |  | Coal | Import | 748*1 | 748 | 748 | 739 | 721 | 760 | 760
| Rajshahi Area Total |  |  |  |  | 2927 | 2905 | 1689 | 1656 | 1800 | 2127 | 636 | 136
147 | Barapukuria TPP Unit-1 |  | Coal | PDB | 1*125 | 125 | 85 | 64 | 64 | 70 | 70 | 15
| Barapukuria TPP Unit-2 |  | Coal | PDB | 1*125 | 125 | 85 | 0 | 0 | 0 | 0 |  | 85 | Under maint
148 | Barapukuria 275 MW TPP Unit-3 |  | Coal | PDB | 1*275 | 274 | 274 | 200 | 200 | 200 | 200
149 | Rangpur 20 MW GTPP |  | HSD | PDB | 1*20 | 20 | 20 | 0 | 0 | 0 | 16 | 4
150 | Saidpur 20 MW GTPP |  | HSD | PDB | 1*20 | 20 | 20 | 0 | 0 | 0 | 0 | 20 |  | Fuel conservation
151 | Rangpur 113 MW PP (Confidence) |  | HFO | IPP | 9*6.984+7*7.015+3.15*2 | 113 | 113 | 34 | 70 | 35 | 55 | 58 |  | Fuel shortage
152 | Sympa Solar Power 8MW |  | Solar | IPP | 8 MW | 8 | 8 | 4 | 0 | 8 | 0
153 | Energypac Power Venture Thakurgaon Ltd. |  | HFO | IPP | 115 | 115 | 115 | 5 | 75 | 35 | 115
154 | Intraco Solar 30 MW |  | Solar | IPP | 1*30 | 30 | 30 | 29 | 0 | 30 | 0
| Teesta Solar Limited |  | Solar | BPCL | 16*12.5 | 0 | 0 | 187 | 0 | 130 | 0
| Rangpur Area Total |  |  |  |  | 830 | 750 | 523 | 409 | 508 | 456 | 97 | 85
| Total |  |  |  |  | 24143 | 23370 | 12045 | 11886 | 12554.6 | 15074 | 4751 | 2751
A. |  | 2023-06-17 | (Yesterday) |  |  |  |  | Saturday
1 | Highest Generation : |  |  | 12410 | MW at | 22:00 | hrs | 11 Evening Peak Hour : | [5 empty] | 21:00 | hrs.
2 | Minimum Generation : |  |  | 10806 | MW at | 6:00 | hrs | 12 Max. Demand (Generation end) at evening peak hour : | [5 empty] | 11886 | MW
3 | Day peak Generation : |  |  | 12045 | MW at | 12:00 | hrs | 13 Max. Demand (Substation end) at evening peak hour : | [5 empty] | 11498.6 | MW
4 | Evening peak Generation : |  |  | 11886 | MW at | 21:00 | hrs | 14 Load Shed (Substation end) at evening peak hour : | [5 empty] | 0 | MW
5 | Total Energy Generation : |  | 281.6898 | MKWHr | By Solar | 2.0309 | MKWHr
| By Gas : | 161.2519 | MKWHr |  | By Oil: | 54.2216 | MKWHr | 15. Area wise Demand (S/S end), Supply (S/S end) & | [5 empty] | 16. Hourly Load Shed during
| By Coal : | 38.592 | MKWHr |  | By Hydro: | 0.7128 | MKWHr | Load Shed (S/S end) at Evening peak hour in MW : | [5 empty] | Evening Peak hours :
[5 empty] | By Wind: | 0.20381 | MKWHr | Area | Demand | Supply |  | Loadshed |  | Time |  | Loadshed
6 | Generation Shortfall : |  | For Fuel Limitation = |  |  | 4751 | MW | Dhaka | 3903 | 3903 |  | 0 |  | 18:00 |  | 0
|  |  | For Plants S/D or M/C prob = |  |  | 2751 | MW | Chittagong | 1237 | 1237 |  | 0 |  | 19:00 |  | 0
|  |  | Total = |  |  | 7502 | MW | Khulna | 1580 | 1580 |  | 0 |  | 19:30 |  | 84.995
7 | Total Gas Supplied : |  |  | 1220.93 | MMCFD |  |  | Rajshahi | 1230.8 | 1230.8 |  | 0 |  | 20:00 |  | 143.25
8 | Fuel Cost : | i) Gas : | Taka | 178589667.648 | ii) Oil : | Taka | 617326127.14 | Comilla | 1212 | 1212 |  | 0 |  | 21:00 |  | 0
|  | iii) Coal : | Taka | 35122706.16 | Total | Taka | 831038500.948 | Mymensingh | 717 | 717 |  | 0 |  | 22:00 |  | 0
9 | Power flow through E-W Interconnectors : |  |  |  | i) Energy | 0 | MKWHr. | Sylhet | 381 | 381 |  | 0 |  | 23:00 |  | 405
| ii) During Peak Demand : |  |  | 690 | MW (E to W) at | 21:00 | hrs | Barisal | 453.8 | 453.8 |  | 0 |  | 24:00 |  | 499
| iii) Maximum : |  |  | 322 | MW at | 19:30 | hrs | Rangpur | 784 | 784 |  | 0
10 | Maximum Temperature in Dhaka was |  |  |  | 35.6° C |  |  | Total | 11498.6 | 11498.6 |  | 0
B. |  | 2023-06-18 | (Today) |  |  |  | Sunday |  |  | Probable max. temperature in Dhaka |  |  | 35.6° C
Forecast
1 | Maximum Demand* Evening (Generation end) |  |  |  | 14500 | MW |  | 6 Total Load Shed forecast (Substation end) : |  |  |  |  | 0 | MW
2 | Maximum Generation (Generation end) |  |  |  | 15074 | MW |  | 7 Area wise Load Shed forecast (Substation end) :
3 | Maximum Demand* Day (Generation end) |  |  |  | 12500 | MW
4 | Reserve(Generation end) |  |  |  | 574 | MW |  | Dhaka | Chittagong | Khulna | Rajshahi | Comilla | Mymensingh | Sylhet | Barisal | Rangpur
5 | Total Energy Generation |  |  |  | 329.1299 | MKWHr |  | MW | MW | MW | MW | MW | MW | MW | MW | MW
6 | Actual Minimum Generation up to 8:00 hrs. |  |  |  | 10534 | MW at | 6:00 | 0 | 0 | 0 | 0 | 0 | 0 | 0 | 0 | 0
* Import Through HVDC C/B Interconnector : |  |  |  |  | i) Energy | 21.1258 | MKWHr. | ii) HVDC Flow at Peak Time |  | 814 | MW at | 21:00 | hrs.
* Import Through Comilla C/B Interconnector : |  |  |  |  | i) Energy | 3.551 | MKWHr. | iii) Maximum HVDC Flow : |  | 913 | MW at | 11:00 | hrs.
*Cost for HVDC, Tripura & Solar energy is not usually included in the total fuel cost.
Water Level of Kaptai Lake at 06:00 hr (ft): |  |  |  |  | (a) Yesterday : | 72.91 |  | (b) Today: | 73.17 |  | (c) Rule Curve: |  | 80.49
.
|  |  |  | Sub Divisional Engineer | [6 empty] | Executive Engineer
|  |  |  | Network Operation Division | [6 empty] | Network Operation Division

## YesterdayGen
2023-06-17 | [21 empty] | BR
Plant Name | Ghorasal TPP (Unit-1&2) | Ghorasal Repowered CCPP:Unit-3 (GT | Ghorasal Repowered CCPP Unit-4 | Ghorasal TPP Unit-5 | Ghorasal 365 MW CCPP Unit-7 | Ghorashal 108MW PP (Regent) | Ghorashal 78.5 MW PP(MAX) | Haripur 412 MW CCPP | Haripur 360MW CCPP(HPL) | Plant Removed | Haripur GTPP | Meghnaghat 450 MW CCPP(MPL) | Meghnaghat CCPP(Summit) | Meghnaghat 100 MW(IEL) | Madanganj 102 PP(Summit) | Madanganj-55 MW PP(Summit) | Siddhirganj 335 MW CCPP | 210 MW Siddhirgonj TPP | Siddhirgonj 2*120 MW GTPP | Siddhirganj 100 PP(Dutch Bangla) | Gagnagar 102 MW PP (Digital Power) | Kodda 150 MW PP | Keraniganj 100 MW PP (Powerpac) | Bosila 108MW PP(CLC) | Pagla (DPA ) | Katpotti 52 MW PP (Sinha) | Kamalaghat 54 MW PP(Banco Energy) | Manikganj 55 MW PP (Northern) | Nababganj 55 MW PP (Southern power ) | Narshingdi 22 MW PP (Doreen) | Summit Ashulia | Summit Madhabdi | Maona 33 MW PP(Summit) | Rupganj 33 MW PP(Summit) | Gazipur 52 MW PP | Tongi 80 MW GTPP | Karnaphuli Hydro PP Unit-1, 2 & 3 | Karnaphuli Hydro PP Unit-4 & 5 | Chattogram TPP-1 | Chattogram TPP-2 | Raozan 25 MW PP | Sikalbaha 225MW CCPP (Gas) | Sikalbaha 225MW CCPP(Oil) | Sikalbaha 150MW GTPP | Sikalbaha 150MW GTPP(Oil) | Plant Removed | Tangail Palli Power Gen 22 MW | Hathazari 100 MW peaking PP | Dohazari -Kalaish 100 MW Peaking | Juldah 100 MW Unit-1 (Acorn) | Chattogram 108 MW PP (ECPV) | Patenga 50MW PP (Baraka) | Barabkunda 22 MW PP (Regent) | Malancha, Ctg. EPZ (United) | Ashuganj TPP Unit- 3 | Ashuganj TPP Unit- 4 | Ashuganj TPP Unit- 5 | Ashuganj 450 MW CCPP(North) | Ashuganj 450 MW CCPP(South) | Ashuganj 225 MW CCPP | Ashuganj 195MW PP (APSCL-United) | Chandpur 150 MW CCPP | Ashuganj 50 MW PP | Ashuganj 55 MW PP (Precision) | Ashuganj 53MW PP (United) | Ashuganj 51 MW PP (Midland) | B.Baria (Aggreko) 85MW | Titas 50 MW Peaking PP | Jangalia 52 MW PP (Lakdanavi) | Feni 22MW PP (Doreen) | Feni 11 MW PP (Doreen) | Jangalia 33MW PP (Summit) | Cumilla 25 MW PP (Summit) | Impoprt (Tripura) | RPCL 210MW CCPP | Jamalpur 95 MW PP(Powerpac) | Tangail 22 MW PP (Doreen) | Sarishabari 3 MW Solar Plant | Fenchugonj CCPP Phase-1 | Fenchugonj CCPP Phase-2 | Fenchugonj 51 MW PP (Barakatullah) | Fenchuganj 44MW (Energyprima) | Kushiara 163 MW CCPP (KP) | Shajibazar 330 MW CCPP | Shahjibazar GTPP Unit- 8 & 9 | Shahjibazar 86MW PP (Shahjibazar) | Shahjibazar 50MW PP (EPL) | Sylhet 225 MW CCPP | Sylhet 20 MW GTPP | Sylhet 50MW PP (EPL) | Sylhet 10MW PP (Desh) | Bibiana-II 341 MW CCPP (Summit) | Shahjahanulla 25 MW PP | Hobiganj 11MW PP Cofidence-E | Daudkandi 200 MW PP (B.Trac) | Kodda 300 MW PP Unit-2 (Summit) | Keranigonj 300 MW PP (APR) | Bramhangoan 100 MW PP (Aggreko) | Mymensingh 200 MW PP (United) | Aurahati 100MW PP (Aggreko) | Kodda 149 MW PP Unit-1 (Summit) | Teknaf 20MW PP (Solartech) | Juldah 100 MW PP Unit-3 (Acorn) | Chandpur 200MW (Desh energy) | Ashuganj 150MW PP (Midland) | Bibiyana-III 400 MW CCPP | Jamalpur 115 MW PP (United) | Gazipur 100 MW PP | Sikalbaha 105 MW PP (Baraka Sikalbaha) | Kaptai 7 MW Solar PP | Anwara 300 MW PP (United) | Jodiac Power | Karnaphuli Power Ltd. | Feni Lanka Power | Chowmuhani 113 MW | Juldah unit-2 (Acorn) | Bibiyana South 400 MW | Meghnaghat 104 MW PP (OPCL) | Sutiakhali 50 MW Solar PP | Manikgonj 162MW PP(MPGL) | Anlima Energy Ltd. | Shahjibazar 100 MW GTPP | Bhairob 54.5 MW | Spectra Solar Plant Ltd. | Chandpur 115(Doreen) | Kanchan Purbachal Power Generation Ltd. | Ashuganj 420 MW CCPP(East) | Mirsharai 150 MW (Oil) | Mirsharai 150 MW (Gas) | SS Power I | Cox's Bazar Wind | EasternBlank | Bheramara (HVDC ) | Bheramara GTPP Unit-3 | Bheramara 410 MW CCPP | Khulna 115 MW PP (KPCL-1 & 3) | Khulna 115 PP MW (KPCL-2) | Khulna 225 MW CCPP | Khulna 60MW | Khulna (Aggreeco) 55MW | Faridpur 50 MW Peaking PP | Gopalganj 100 MW Peaking PP | Noapara 40 MW PP (Khanjahan Ali) | Bhola 225 MW CCPP | Bhola 33 MW PP (Venture) | Barisal 110 MW PP (Summit ) | Barisal GT PP Unit-1& 2 | Baghabari 100 MW GTPP | Baghabari 71 MW GTPP | Baghabari 50 MW Peaking PP | Bera 70 MW Peaking PP | Chapainawabganj 100 MW Peaking PP | Amnura 50 MW PP(Sinha) | Katakhali 50 MW PP (Northern) | Katakhali 50 MW Peaking PP | Natore 52 MW PP (Rajlanka) | Santahar 50 MW Peaking PP | Bogra 22 MW PP (GBB) | Bogura 20 MW PP (Energyprima) | Ullapara 11 MW PP (Summit) | Barapukuria TPP Unit-1 | Barapukuria TPP Unit-2 | Barapukuria 275 MW TPP Unit-3 | Rangpur 20 MW GTPP | Saidpur 20 MW GTPP | Sirajgonj 225MW CCPP Unit-1 (Gas) | Sirajgonj 225MW CCPP Unit-1(Oil) | Sirajgonj 225 MW CCPP Unit-2 (Gas) | Sirajgonj 225 MW CCPP Unit-2 (Oil) | Bhola 95 MW PP (Aggreko) | Noapara 100 MW PP (Bangla Trac) | Sirajgonj 225MW CCPP Unit-3 (Gas) | Sirajgonj 225MW CCPP Unit-3 (Oil) | Sirajgonj 400 MW CCPP Unit-4 | Rupsha 105 MW PP (Orion rupsha) | Baghabari 200 MW PP (Paramount) | Bagura 113 MW PP (Confidence)-2 | Madhumati 100 MW PP | Rangpur 113 MW PP (Confidence) | Sirajgonj 400MW CCPP Unit-4 (Oil) | Sympa Solar Power 8MW | Confidence Power Bogura Unit-1 113 MW | Payra 1320 MW | Bhola Nutan Biddut BD LTD (GAS) | Bhola Nutan Biddut BD LTD (OIL) | United Payra Power Ltd. | Sirajgonj 6.55 MW Solar | Mongla Orion 100 MW Solar PP | Energypac Power Venture Thakurgaon Ltd. | Khulna 330 MW CCPP (OIL) | Khulna 330 MW CCPP (GAS) | Rampal 1320 MW (BIFPCL) | Intraco Solar 30 MW | Barisal 307 MW | Adani Power Jharkhanda Ltd | Teesta Solar Limited | Kulna 225 MW CCPP (GAS) | WesternBlank | Eastern Grid Total | Western Grid Total | Total (MW) | Gas (Public) | HVDC | Gas (Private) | HSD (Private) | HFO (Private) | Coal | Hydro | HSD (Public) | HFO (Public) | Tripura | Solar | Wind | Shortage | Water Level
1:00 | 0 | 0 | 120 | 180 | 0 | 0 | 0 | 403 | 332 |  | 0 | 450 | 295 | 58 | 96 | 0 | 316 | 0 | 195 | 55 | 50 | 16 | 0 | 0 | 0 | 0 | 0 | 0 | 0 | 22 | 20 | 27 | 33 | 33 | 8 | 0 | 30 | 0 | 110 | 0 | 8 | 227 | 0 | 0 | 0 |  | 12 | 24 | 34 | 23 | 0 | 6 | 10 | 42 | 0 | 0 | 0 | 285 | 270 | 109 | 8 | 0 | 43 | 0 | 0 | 51 | 0 | 0 | 0 | 18 | 11 | 25 | 20 | 152 | 102 | 0 | 0 | 0 | 42 | 41 | 50 | 50 | 112 | 0 | 50 | 73 | 0 | 127 | 0 | 0 | 10 | 290 | 16 | 5 | 0 | 80 | 0 | 0 | 65 | 0 | 17 | 0 | 25 | 17 | 6 | 353 | 19 | 35 | 17 | 0 | 87 | 17 | 17 | 17 | 9 | 25 | 400 | 74 | 0 | 17 | 35 | 0 | 17 | 0 | 54 | 17 | 260 | 18 | 0 | 0 | 4 |  | 815 | 0 | 310 | 0 | 66 | 145 | 0 | 0 | 0 | 0 | 32 | 172 | 28 | 16 | 0 | 0 | 0 | 35 | 0 | 0 | 0 | 25 | 0 | 0 | 28 | 0 | 0 | 8 | 68 | 0 | 200 | 0 | 0 | 214 | 0 | 0 | 0 | 0 | 0 | 130 | 0 | 423 | 54 | 0 | 35 | 50 | 34 | 0 | 0 | 35 | 0 | 109 | 0 | 17 | 0 | 0 | 114 | 354 | 0 | 377 | 0 | 200 | 752 | 0 | 0 |  | 6897 | 4846 | 11743 | 4707 | 815 | 2323 | 0 | 1461 | 1597 | 30 | 499 | 155 | 152 | 0 | 4 | 770.685 | 72.92
2:00 | 0 | 0 | 120 | 180 | 0 | 0 | 0 | 403 | 332 |  | 0 | 450 | 312 | 58 | 85 | 0 | 318 | 0 | 196 | 50 | 50 | 16 | 0 | 0 | 0 | 0 | 0 | 0 | 0 | 22 | 20 | 27 | 33 | 33 | 8 | 0 | 30 | 0 | 105 | 0 | 8 | 226 | 0 | 0 | 0 |  | 9 | 24 | 34 | 23 | 0 | 6 | 10 | 42 | 0 | 0 | 0 | 285 | 270 | 110 | 8 | 0 | 43 | 0 | 0 | 51 | 0 | 0 | 0 | 18 | 11 | 25 | 20 | 150 | 102 | 0 | 0 | 0 | 42 | 41 | 50 | 50 | 112 | 0 | 50 | 73 | 0 | 127 | 0 | 0 | 10 | 280 | 16 | 5 | 0 | 49 | 0 | 0 | 65 | 0 | 17 | 0 | 25 | 17 | 5 | 329 | 19 | 35 | 17 | 0 | 88 | 17 | 17 | 17 | 9 | 25 | 400 | 53 | 0 | 17 | 17 | 0 | 17 | 0 | 24 | 17 | 260 | 18 | 0 | 0 | 6 |  | 838 | 0 | 310 | 0 | 77 | 40 | 0 | 0 | 0 | 0 | 8 | 174 | 28 | 16 | 0 | 0 | 0 | 35 | 0 | 0 | 0 | 25 | 0 | 0 | 0 | 0 | 0 | 8 | 68 | 0 | 200 | 0 | 0 | 214 | 0 | 0 | 0 | 0 | 0 | 130 | 0 | 366 | 54 | 0 | 35 | 50 | 34 | 0 | 0 | 35 | 0 | 110 | 0 | 17 | 0 | 0 | 0 | 350 | 0 | 371 | 0 | 200 | 753 | 0 | 0 |  | 6759 | 4546 | 11305 | 4683 | 838 | 2274 | 0 | 1215 | 1592 | 30 | 390 | 127 | 150 | 0 | 6 | 806.975 | 72.92
3:00 | 0 | 0 | 120 | 180 | 0 | 0 | 0 | 404 | 332 |  | 0 | 450 | 310 | 52 | 96 | 0 | 322 | 0 | 191 | 50 | 50 | 16 | 0 | 0 | 0 | 0 | 0 | 0 | 0 | 22 | 20 | 27 | 33 | 31 | 8 | 0 | 30 | 0 | 111 | 0 | 8 | 225 | 0 | 0 | 0 |  | 12 | 24 | 34 | 23 | 0 | 6 | 10 | 42 | 0 | 0 | 0 | 285 | 270 | 117 | 8 | 0 | 43 | 0 | 0 | 51 | 0 | 0 | 0 | 19 | 11 | 25 | 20 | 148 | 102 | 0 | 0 | 0 | 42 | 41 | 50 | 50 | 112 | 0 | 50 | 73 | 0 | 127 | 0 | 0 | 10 | 275 | 16 | 0 | 0 | 47 | 0 | 0 | 65 | 0 | 17 | 0 | 25 | 17 | 6 | 330 | 19 | 35 | 17 | 0 | 88 | 17 | 17 | 17 | 9 | 25 | 400 | 46 | 0 | 17 | 17 | 0 | 17 | 0 | 18 | 17 | 260 | 18 | 0 | 0 | 7 |  | 860 | 0 | 320 | 0 | 77 | 40 | 0 | 0 | 0 | 0 | 8 | 174 | 28 | 16 | 0 | 0 | 0 | 35 | 0 | 0 | 0 | 25 | 0 | 0 | 0 | 0 | 0 | 8 | 67 | 0 | 200 | 0 | 0 | 214 | 0 | 0 | 0 | 0 | 0 | 131 | 0 | 356 | 54 | 0 | 35 | 50 | 34 | 0 | 0 | 0 | 0 | 108 | 0 | 17 | 0 | 0 | 0 | 348 | 0 | 377 | 0 | 200 | 756 | 0 | 0 |  | 6752 | 4538 | 11290 | 4701 | 860 | 2255 | 0 | 1174 | 1600 | 30 | 388 | 127 | 148 | 0 | 7 | 439.3 | 72.92
4:00 | 0 | 0 | 120 | 180 | 0 | 0 | 0 | 402 | 332 |  | 0 | 450 | 285 | 59 | 96 | 0 | 321 | 0 | 195 | 50 | 50 | 16 | 0 | 0 | 0 | 0 | 0 | 0 | 0 | 22 | 20 | 27 | 33 | 32 | 8 | 0 | 30 | 0 | 110 | 0 | 8 | 224 | 0 | 0 | 0 |  | 12 | 24 | 34 | 23 | 0 | 6 | 10 | 41 | 0 | 0 | 0 | 285 | 270 | 106 | 8 | 0 | 43 | 0 | 0 | 51 | 0 | 0 | 0 | 19 | 11 | 25 | 20 | 148 | 102 | 0 | 0 | 0 | 42 | 41 | 50 | 50 | 112 | 0 | 50 | 0 | 0 | 127 | 0 | 0 | 10 | 300 | 16 | 0 | 0 | 47 | 0 | 0 | 65 | 0 | 17 | 0 | 25 | 17 | 6 | 314 | 19 | 35 | 17 | 0 | 88 | 17 | 17 | 17 | 9 | 25 | 400 | 53 | 0 | 17 | 17 | 0 | 17 | 0 | 18 | 17 | 260 | 18 | 0 | 0 | 13 |  | 910 | 0 | 320 | 0 | 77 | 40 | 0 | 0 | 0 | 0 | 8 | 174 | 27 | 16 | 0 | 0 | 0 | 35 | 0 | 0 | 0 | 25 | 0 | 0 | 0 | 0 | 0 | 8 | 70 | 0 | 200 | 0 | 0 | 212 | 0 | 0 | 0 | 0 | 0 | 131 | 0 | 416 | 54 | 0 | 35 | 50 | 34 | 0 | 0 | 0 | 0 | 108 | 0 | 17 | 0 | 0 | 0 | 345 | 0 | 377 | 0 | 200 | 751 | 0 | 0 |  | 6671 | 4640 | 11311 | 4672 | 910 | 2240 | 0 | 1188 | 1598 | 30 | 385 | 127 | 148 | 0 | 13 | 323.745 | 72.92
5:00 | 0 | 0 | 120 | 180 | 0 | 0 | 0 | 403 | 331 |  | 0 | 450 | 278 | 58 | 96 | 0 | 321 | 0 | 195 | 50 | 50 | 16 | 0 | 0 | 0 | 0 | 0 | 0 | 0 | 0 | 20 | 10 | 33 | 32 | 8 | 0 | 30 | 0 | 108 | 0 | 8 | 225 | 0 | 0 | 0 |  | 12 | 24 | 34 | 23 | 0 | 6 | 10 | 42 | 0 | 0 | 0 | 285 | 270 | 106 | 8 | 0 | 43 | 0 | 0 | 51 | 0 | 0 | 0 | 18 | 11 | 25 | 20 | 148 | 102 | 0 | 0 | 0 | 42 | 41 | 50 | 50 | 112 | 0 | 50 | 73 | 0 | 127 | 0 | 0 | 10 | 300 | 16 | 0 | 0 | 47 | 0 | 0 | 65 | 0 | 17 | 0 | 25 | 17 | 6 | 315 | 19 | 35 | 17 | 0 | 88 | 17 | 17 | 17 | 9 | 25 | 400 | 54 | 0 | 17 | 17 | 0 | 17 | 0 | 18 | 0 | 260 | 18 | 0 | 0 | 9 |  | 910 | 0 | 320 | 0 | 77 | 40 | 0 | 0 | 0 | 0 | 8 | 174 | 27 | 16 | 0 | 0 | 0 | 0 | 0 | 0 | 0 | 25 | 0 | 0 | 0 | 0 | 0 | 8 | 70 | 0 | 200 | 0 | 0 | 211 | 0 | 0 | 0 | 0 | 0 | 130 | 0 | 415 | 0 | 0 | 35 | 50 | 0 | 0 | 0 | 0 | 0 | 109 | 0 | 17 | 0 | 0 | 0 | 310 | 0 | 377 | 0 | 200 | 755 | 0 | 0 |  | 6677 | 4484 | 11161 | 4631 | 910 | 2306 | 0 | 1083 | 1602 | 30 | 350 | 92 | 148 | 0 | 9 | 295.095 | 72.91
6:00 | 0 | 0 | 120 | 180 | 0 | 0 | 0 | 405 | 253 |  | 0 | 450 | 288 | 64 | 96 | 0 | 321 | 0 | 195 | 50 | 50 | 16 | 0 | 0 | 0 | 0 | 0 | 0 | 0 | 0 | 20 | 0 | 33 | 30 | 8 | 0 | 30 | 0 | 110 | 0 | 8 | 225 | 0 | 0 | 0 |  | 12 | 24 | 34 | 23 | 0 | 6 | 10 | 41 | 0 | 0 | 0 | 285 | 270 | 115 | 8 | 0 | 43 | 0 | 0 | 51 | 0 | 0 | 0 | 18 | 11 | 25 | 14 | 128 | 84 | 0 | 0 | 0 | 42 | 41 | 50 | 50 | 112 | 0 | 50 | 72 | 0 | 127 | 0 | 0 | 10 | 290 | 16 | 0 | 0 | 47 | 0 | 0 | 65 | 0 | 17 | 1 | 25 | 17 | 5 | 245 | 19 | 50 | 17 | 0 | 88 | 17 | 17 | 17 | 8 | 25 | 400 | 53 | 1 | 17 | 17 | 0 | 17 | 1 | 18 | 0 | 260 | 18 | 0 | 0 | 12 |  | 911 | 0 | 325 | 0 | 16 | 40 | 0 | 0 | 0 | 0 | 8 | 174 | 27 | 16 | 0 | 0 | 0 | 0 | 0 | 0 | 0 | 0 | 0 | 0 | 0 | 0 | 0 | 8 | 68 | 0 | 200 | 0 | 0 | 214 | 0 | 0 | 0 | 0 | 0 | 128 | 0 | 414 | 0 | 0 | 35 | 21 | 0 | 0 | 0 | 0 | 0 | 109 | 0 | 17 | 0 | 1 | 0 | 250 | 0 | 377 | 0 | 200 | 735 | 4 | 0 |  | 6508 | 4298 | 10806 | 4544 | 911 | 2225 | 0 | 986 | 1580 | 30 | 290 | 92 | 128 | 8 | 12 | 280.77 | 72.91
7:00 | 0 | 0 | 120 | 180 | 0 | 0 | 0 | 404 | 274 |  | 0 | 450 | 270 | 68 | 82 | 0 | 319 | 0 | 195 | 50 | 50 | 16 | 0 | 0 | 0 | 0 | 0 | 0 | 0 | 0 | 20 | 0 | 33 | 6 | 8 | 0 | 30 | 0 | 107 | 0 | 8 | 225 | 0 | 0 | 0 |  | 12 | 24 | 34 | 23 | 0 | 6 | 10 | 38 | 0 | 0 | 0 | 285 | 310 | 117 | 8 | 0 | 43 | 0 | 0 | 51 | 0 | 0 | 0 | 18 | 11 | 25 | 20 | 120 | 31 | 0 | 0 | 0 | 42 | 41 | 47 | 50 | 112 | 0 | 50 | 72 | 0 | 127 | 0 | 0 | 10 | 290 | 16 | 0 | 0 | 47 | 0 | 0 | 65 | 0 | 17 | 5 | 25 | 17 | 6 | 243 | 19 | 105 | 17 | 1 | 88 | 17 | 17 | 17 | 8 | 25 | 400 | 53 | 10 | 17 | 17 | 0 | 17 | 5 | 18 | 0 | 260 | 18 | 0 | 0 | 6 |  | 911 | 0 | 325 | 0 | 15 | 40 | 0 | 0 | 0 | 0 | 0 | 174 | 27 | 16 | 0 | 0 | 0 | 0 | 0 | 0 | 0 | 0 | 0 | 0 | 0 | 0 | 0 | 8 | 68 | 0 | 200 | 0 | 0 | 214 | 0 | 0 | 0 | 0 | 0 | 131 | 0 | 417 | 17 | 0 | 35 | 15 | 0 | 0 | 0 | 35 | 0 | 110 | 0 | 17 | 0 | 14 | 0 | 250 | 0 | 371 | 5 | 200 | 748 | 2 | 0 |  | 6518 | 4365 | 10883 | 4510 | 911 | 2226 | 0 | 1069 | 1587 | 30 | 290 | 92 | 120 | 42 | 6 | 231.11 | 72.91
8:00 | 0 | 0 | 120 | 180 | 0 | 0 | 0 | 403 | 336 |  | 0 | 450 | 300 | 66 | 82 | 0 | 322 | 0 | 191 | 50 | 50 | 16 | 0 | 0 | 0 | 0 | 0 | 0 | 0 | 13 | 20 | 27 | 33 | 30 | 8 | 0 | 30 | 0 | 103 | 0 | 8 | 222 | 0 | 0 | 0 |  | 12 | 24 | 34 | 23 | 0 | 6 | 10 | 6 | 0 | 0 | 0 | 285 | 275 | 122 | 8 | 0 | 41 | 0 | 0 | 51 | 0 | 0 | 0 | 18 | 11 | 25 | 20 | 140 | 34 | 0 | 0 | 0 | 42 | 41 | 47 | 50 | 112 | 0 | 50 | 72 | 0 | 115 | 0 | 0 | 10 | 280 | 0 | 0 | 0 | 47 | 0 | 0 | 65 | 0 | 17 | 6 | 25 | 17 | 5 | 243 | 18 | 105 | 17 | 3 | 88 | 17 | 17 | 17 | 9 | 25 | 400 | 53 | 16 | 17 | 17 | 0 | 17 | 13 | 18 | 0 | 240 | 18 | 0 | 0 | 16 |  | 912 | 0 | 330 | 0 | 0 | 40 | 0 | 0 | 0 | 0 | 0 | 174 | 25 | 16 | 0 | 0 | 0 | 0 | 0 | 0 | 0 | 0 | 0 | 0 | 0 | 0 | 0 | 8 | 68 | 0 | 200 | 0 | 0 | 211 | 0 | 0 | 0 | 0 | 0 | 129 | 0 | 363 | 45 | 0 | 35 | 15 | 33 | 0 | 1 | 35 | 0 | 108 | 0 | 17 | 1 | 6 | 0 | 250 | 0 | 371 | 2 | 200 | 755 | 75 | 0 |  | 6590 | 4425 | 11015 | 4488 | 912 | 2218 | 0 | 1112 | 1594 | 30 | 290 | 92 | 140 | 123 | 16 | 200.55 | 72.91
9:00 | 0 | 0 | 120 | 180 | 0 | 0 | 0 | 402 | 327 |  | 0 | 450 | 278 | 67 | 82 | 0 | 324 | 0 | 191 | 55 | 50 | 16 | 0 | 0 | 0 | 0 | 0 | 0 | 0 | 13 | 20 | 27 | 33 | 30 | 8 | 0 | 30 | 0 | 106 | 0 | 8 | 220 | 0 | 0 | 0 |  | 12 | 24 | 32 | 23 | 0 | 6 | 9 | 2 | 0 | 0 | 0 | 285 | 275 | 124 | 8 | 0 | 36 | 0 | 0 | 51 | 0 | 0 | 0 | 18 | 11 | 25 | 20 | 154 | 35 | 0 | 0 | 1 | 42 | 42 | 44 | 50 | 112 | 0 | 50 | 72 | 0 | 51 | 0 | 0 | 10 | 290 | 0 | 0 | 0 | 47 | 0 | 0 | 66 | 0 | 17 | 7 | 25 | 17 | 6 | 292 | 18 | 105 | 17 | 2 | 88 | 17 | 17 | 17 | 9 | 25 | 400 | 54 | 16 | 17 | 17 | 0 | 17 | 22 | 17 | 0 | 240 | 18 | 0 | 0 | 11 |  | 912 | 0 | 325 | 0 | 0 | 40 | 0 | 0 | 0 | 0 | 0 | 174 | 18 | 16 | 0 | 0 | 0 | 0 | 0 | 0 | 0 | 0 | 0 | 0 | 0 | 0 | 0 | 8 | 66 | 0 | 200 | 0 | 0 | 210 | 0 | 0 | 0 | 0 | 0 | 128 | 0 | 362 | 53 | 0 | 35 | 15 | 34 | 0 | 1 | 35 | 0 | 108 | 0 | 17 | 3 | 59 | 0 | 250 | 0 | 372 | 5 | 200 | 755 | 116 | 0 |  | 6572 | 4517 | 11089 | 4466 | 912 | 2182 | 0 | 1129 | 1593 | 30 | 290 | 90 | 154 | 232 | 11 | 249.255 | 72.91
10:00 | 0 | 0 | 120 | 180 | 0 | 0 | 0 | 399 | 324 |  | 0 | 450 | 296 | 66 | 82 | 0 | 321 | 0 | 187 | 66 | 74 | 16 | 0 | 0 | 0 | 0 | 0 | 0 | 0 | 13 | 20 | 25 | 33 | 30 | 8 | 0 | 30 | 0 | 107 | 0 | 8 | 221 | 0 | 0 | 0 |  | 12 | 24 | 34 | 23 | 0 | 6 | 9 | 2 | 0 | 0 | 0 | 295 | 285 | 118 | 8 | 0 | 35 | 0 | 0 | 51 | 0 | 0 | 0 | 18 | 11 | 25 | 20 | 150 | 33 | 0 | 0 | 1 | 42 | 42 | 44 | 50 | 112 | 0 | 50 | 72 | 0 | 50 | 0 | 0 | 10 | 300 | 16 | 0 | 0 | 47 | 0 | 0 | 68 | 0 | 17 | 0 | 25 | 17 | 6 | 307 | 18 | 105 | 17 | 3 | 88 | 17 | 17 | 17 | 28 | 25 | 400 | 65 | 15 | 17 | 21 | 0 | 17 | 24 | 18 | 0 | 240 | 36 | 0 | 0 | 6 |  | 912 | 0 | 325 | 0 | 0 | 40 | 0 | 0 | 0 | 0 | 8 | 172 | 13 | 16 | 0 | 0 | 0 | 0 | 4 | 0 | 0 | 16 | 0 | 0 | 0 | 0 | 0 | 8 | 68 | 0 | 200 | 0 | 0 | 207 | 0 | 0 | 0 | 0 | 0 | 137 | 0 | 418 | 53 | 0 | 35 | 32 | 34 | 0 | 2 | 35 | 0 | 108 | 0 | 17 | 2 | 93 | 0 | 250 | 0 | 378 | 11 | 200 | 755 | 62 | 0 |  | 6705 | 4611 | 11316 | 4501 | 912 | 2258 | 0 | 1241 | 1601 | 30 | 290 | 114 | 150 | 213 | 6 | 223.47 | 72.91
11:00 | 0 | 0 | 120 | 180 | 0 | 0 | 0 | 397 | 322 |  | 0 | 450 | 303 | 66 | 78 | 0 | 320 | 0 | 187 | 66 | 74 | 16 | 0 | 0 | 0 | 0 | 0 | 17 | 17 | 13 | 20 | 21 | 33 | 30 | 8 | 0 | 30 | 0 | 110 | 0 | 0 | 221 | 0 | 0 | 0 |  | 12 | 26 | 17 | 23 | 0 | 6 | 9 | 2 | 0 | 0 | 0 | 295 | 285 | 115 | 8 | 0 | 32 | 0 | 0 | 51 | 0 | 0 | 0 | 18 | 11 | 25 | 20 | 164 | 33 | 0 | 0 | 2 | 42 | 41 | 44 | 50 | 112 | 0 | 50 | 69 | 0 | 30 | 0 | 0 | 10 | 315 | 16 | 5 | 0 | 47 | 0 | 0 | 68 | 0 | 17 | 9 | 25 | 17 | 5 | 325 | 18 | 105 | 17 | 0 | 88 | 17 | 17 | 17 | 37 | 25 | 400 | 72 | 8 | 35 | 51 | 0 | 17 | 24 | 30 | 0 | 240 | 18 | 0 | 0 | 6 |  | 913 | 0 | 350 | 0 | 0 | 100 | 0 | 0 | 0 | 0 | 8 | 172 | 9 | 32 | 0 | 0 | 0 | 0 | 5 | 0 | 0 | 16 | 18 | 0 | 0 | 0 | 0 | 8 | 67 | 0 | 200 | 0 | 0 | 203 | 0 | 0 | 0 | 0 | 0 | 143 | 0 | 416 | 53 | 0 | 35 | 32 | 27 | 0 | 3 | 35 | 0 | 108 | 0 | 17 | 5 | 36 | 0 | 348 | 0 | 372 | 17 | 200 | 753 | 32 | 0 |  | 6792 | 4733 | 11525 | 4520 | 913 | 2269 | 0 | 1347 | 1592 | 30 | 448 | 100 | 164 | 136 | 6 | 262.625 | 72.91
12:00 | 0 | 0 | 120 | 180 | 0 | 0 | 0 | 401 | 320 |  | 0 | 450 | 279 | 66 | 78 | 4 | 317 | 0 | 190 | 70 | 49 | 48 | 0 | 0 | 0 | 0 | 0 | 35 | 35 | 13 | 20 | 15 | 33 | 28 | 8 | 0 | 30 | 0 | 109 | 0 | 1 | 228 | 0 | 0 | 0 |  | 12 | 32 | 34 | 23 | 0 | 6 | 0 | 2 | 0 | 0 | 0 | 285 | 275 | 124 | 8 | 0 | 33 | 0 | 0 | 51 | 0 | 26 | 0 | 18 | 11 | 25 | 20 | 166 | 33 | 0 | 0 | 2 | 42 | 42 | 47 | 50 | 112 | 0 | 50 | 72 | 0 | 21 | 0 | 0 | 10 | 290 | 16 | 8 | 0 | 47 | 25 | 0 | 68 | 25 | 17 | 13 | 25 | 17 | 3 | 310 | 18 | 105 | 17 | 0 | 88 | 17 | 17 | 17 | 46 | 25 | 400 | 72 | 11 | 35 | 51 | 0 | 17 | 29 | 35 | 0 | 240 | 18 | 0 | 0 | 16 |  | 913 | 0 | 340 | 0 | 35 | 145 | 0 | 0 | 0 | 0 | 8 | 175 | 16 | 32 | 0 | 0 | 0 | 0 | 14 | 0 | 0 | 25 | 36 | 0 | 0 | 0 | 0 | 8 | 64 | 0 | 200 | 0 | 0 | 205 | 0 | 0 | 0 | 0 | 0 | 165 | 0 | 422 | 53 | 0 | 35 | 32 | 34 | 0 | 4 | 35 | 0 | 110 | 0 | 17 | 5 | 45 | 5 | 348 | 0 | 372 | 29 | 295 | 739 | 187 | 0 |  | 6897 | 5148 | 12045 | 4500 | 913 | 2239 | 50 | 1435 | 1670 | 30 | 493 | 208 | 166 | 325 | 16 | 243.525 | 72.91
13:00 | 0 | 0 | 120 | 180 | 0 | 0 | 0 | 397 | 324 |  | 0 | 450 | 293 | 66 | 78 | 15 | 313 | 0 | 184 | 75 | 49 | 16 | 0 | 0 | 0 | 0 | 0 | 35 | 35 | 0 | 20 | 21 | 33 | 12 | 8 | 0 | 30 | 0 | 113 | 0 | 0 | 228 | 0 | 0 | 0 |  | 12 | 32 | 34 | 23 | 0 | 6 | 0 | 4 | 0 | 0 | 0 | 285 | 285 | 124 | 8 | 0 | 34 | 0 | 0 | 51 | 0 | 28 | 0 | 16 | 11 | 5 | 9 | 166 | 32 | 0 | 0 | 2 | 42 | 42 | 47 | 50 | 112 | 0 | 50 | 72 | 0 | 21 | 0 | 0 | 10 | 285 | 16 | 8 | 0 | 47 | 0 | 0 | 68 | 0 | 17 | 16 | 25 | 17 | 3 | 310 | 18 | 105 | 17 | 0 | 88 | 17 | 16 | 34 | 46 | 25 | 400 | 72 | 18 | 35 | 51 | 0 | 17 | 21 | 36 | 0 | 240 | 18 | 0 | 0 | 16 |  | 911 | 0 | 330 | 0 | 46 | 40 | 0 | 0 | 0 | 0 | 8 | 175 | 17 | 32 | 0 | 0 | 0 | 0 | 14 | 0 | 0 | 25 | 36 | 0 | 0 | 0 | 0 | 8 | 63 | 0 | 200 | 0 | 0 | 204 | 0 | 0 | 0 | 0 | 0 | 187 | 0 | 418 | 58 | 0 | 35 | 32 | 35 | 0 | 5 | 35 | 0 | 110 | 0 | 17 | 5 | 97 | 36 | 350 | 0 | 374 | 16 | 307 | 751 | 76 | 0 |  | 6810 | 5053 | 11863 | 4455 | 911 | 2251 | 0 | 1515 | 1695 | 30 | 390 | 178 | 166 | 256 | 16 | 178.585 | 72.91
14:00 | 0 | 0 | 120 | 180 | 0 | 0 | 0 | 396 | 322 |  | 0 | 450 | 277 | 63 | 78 | 15 | 310 | 0 | 186 | 75 | 58 | 16 | 0 | 0 | 0 | 0 | 0 | 35 | 35 | 15 | 20 | 18 | 33 | 28 | 8 | 0 | 30 | 0 | 110 | 0 | 0 | 228 | 0 | 0 | 0 |  | 12 | 32 | 34 | 23 | 0 | 6 | 7 | 4 | 0 | 0 | 0 | 280 | 275 | 124 | 8 | 0 | 39 | 0 | 0 | 51 | 0 | 28 | 0 | 16 | 11 | 25 | 20 | 170 | 32 | 0 | 0 | 2 | 42 | 42 | 47 | 50 | 112 | 0 | 50 | 72 | 0 | 62 | 0 | 0 | 10 | 310 | 16 | 0 | 0 | 47 | 0 | 0 | 68 | 25 | 17 | 0 | 25 | 17 | 5 | 262 | 18 | 105 | 17 | 0 | 88 | 17 | 17 | 24 | 46 | 25 | 400 | 72 | 18 | 35 | 51 | 0 | 17 | 18 | 35 | 0 | 240 | 18 | 0 | 0 | 1 |  | 912 | 0 | 320 | 0 | 46 | 40 | 0 | 0 | 0 | 0 | 24 | 173 | 18 | 32 | 0 | 0 | 0 | 0 | 28 | 0 | 0 | 34 | 35 | 0 | 0 | 0 | 0 | 8 | 66 | 0 | 200 | 0 | 0 | 202 | 0 | 0 | 0 | 0 | 0 | 181 | 0 | 415 | 72 | 0 | 35 | 32 | 35 | 0 | 6 | 35 | 0 | 109 | 0 | 17 | 2 | 86 | 36 | 348 | 0 | 379 | 10 | 307 | 763 | 139 | 0 |  | 6846 | 5145 | 11991 | 4471 | 912 | 2255 | 25 | 1552 | 1715 | 30 | 388 | 191 | 170 | 281 | 1 | 104.095 | 72.91
15:00 | 0 | 0 | 120 | 180 | 0 | 0 | 0 | 393 | 311 |  | 0 | 450 | 291 | 59 | 78 | 15 | 306 | 0 | 179 | 75 | 58 | 16 | 0 | 0 | 0 | 0 | 0 | 35 | 35 | 15 | 20 | 18 | 33 | 13 | 8 | 0 | 30 | 0 | 111 | 0 | 2 | 227 | 0 | 0 | 0 |  | 12 | 32 | 34 | 23 | 0 | 6 | 10 | 3 | 0 | 0 | 0 | 325 | 320 | 25 | 8 | 0 | 39 | 0 | 0 | 51 | 0 | 28 | 0 | 16 | 11 | 25 | 8 | 170 | 32 | 0 | 0 | 0 | 42 | 42 | 47 | 50 | 112 | 0 | 50 | 72 | 0 | 62 | 0 | 0 | 10 | 320 | 16 | 0 | 0 | 47 | 0 | 0 | 68 | 98 | 17 | 0 | 25 | 17 | 5 | 265 | 18 | 105 | 17 | 0 | 88 | 17 | 17 | 34 | 43 | 25 | 391 | 72 | 35 | 35 | 51 | 0 | 17 | 18 | 35 | 0 | 290 | 18 | 0 | 0 | 2 |  | 909 | 0 | 310 | 0 | 35 | 40 | 0 | 0 | 0 | 5 | 24 | 175 | 21 | 32 | 0 | 0 | 0 | 0 | 28 | 0 | 0 | 34 | 35 | 0 | 0 | 0 | 0 | 8 | 63 | 0 | 200 | 0 | 0 | 202 | 0 | 0 | 0 | 0 | 0 | 178 | 0 | 414 | 72 | 0 | 20 | 32 | 40 | 0 | 4 | 35 | 0 | 109 | 0 | 17 | 3 | 68 | 36 | 338 | 0 | 374 | 11 | 307 | 751 | 60 | 0 |  | 6949 | 4990 | 11939 | 4457 | 909 | 2269 | 98 | 1536 | 1695 | 30 | 378 | 196 | 170 | 199 | 2 | 220.605 | 72.92
16:00 | 0 | 0 | 120 | 180 | 0 | 0 | 0 | 399 | 316 |  | 0 | 450 | 281 | 58 | 78 | 30 | 322 | 0 | 191 | 68 | 58 | 16 | 0 | 0 | 0 | 0 | 17 | 35 | 35 | 19 | 20 | 18 | 33 | 30 | 8 | 0 | 30 | 0 | 114 | 0 | 8 | 227 | 0 | 0 | 0 |  | 12 | 36 | 34 | 23 | 0 | 6 | 13 | 3 | 0 | 0 | 0 | 305 | 275 | 31 | 8 | 0 | 40 | 0 | 0 | 51 | 0 | 28 | 0 | 20 | 11 | 25 | 20 | 154 | 32 | 0 | 0 | 0 | 42 | 42 | 47 | 50 | 112 | 0 | 50 | 72 | 0 | 63 | 0 | 0 | 10 | 300 | 16 | 0 | 0 | 47 | 0 | 0 | 67 | 0 | 17 | 0 | 25 | 18 | 5 | 268 | 18 | 17 | 17 | 0 | 88 | 17 | 17 | 34 | 28 | 25 | 400 | 72 | 7 | 35 | 51 | 0 | 17 | 15 | 42 | 0 | 290 | 18 | 0 | 0 | 13 |  | 910 | 0 | 305 | 0 | 57 | 5 | 0 | 0 | 0 | 20 | 8 | 175 | 16 | 32 | 0 | 0 | 0 | 0 | 28 | 0 | 0 | 8 | 22 | 0 | 0 | 0 | 0 | 8 | 65 | 0 | 200 | 0 | 0 | 200 | 0 | 0 | 0 | 0 | 0 | 175 | 0 | 380 | 72 | 0 | 35 | 32 | 40 | 0 | 1 | 35 | 0 | 111 | 0 | 17 | 0 | 51 | 36 | 342 | 0 | 375 | 16 | 307 | 729 | 22 | 0 |  | 6760 | 4835 | 11595 | 4479 | 910 | 2207 | 0 | 1465 | 1676 | 30 | 347 | 202 | 154 | 112 | 13 | 272.175 | 72.93
17:00 | 0 | 0 | 120 | 180 | 0 | 0 | 0 | 407 | 282 |  | 0 | 450 | 270 | 60 | 92 | 30 | 280 | 0 | 178 | 71 | 58 | 16 | 0 | 0 | 0 | 0 | 17 | 35 | 35 | 19 | 20 | 25 | 33 | 30 | 8 | 0 | 30 | 0 | 110 | 0 | 8 | 228 | 0 | 0 | 0 |  | 12 | 31 | 34 | 23 | 0 | 6 | 12 | 12 | 0 | 0 | 0 | 305 | 275 | 32 | 8 | 0 | 41 | 0 | 0 | 51 | 0 | 35 | 0 | 20 | 11 | 25 | 20 | 144 | 32 | 0 | 0 | 0 | 42 | 42 | 47 | 50 | 112 | 0 | 50 | 69 | 0 | 64 | 0 | 0 | 10 | 270 | 16 | 8 | 0 | 62 | 0 | 0 | 40 | 0 | 17 | 0 | 25 | 18 | 5 | 272 | 18 | 17 | 17 | 0 | 88 | 17 | 17 | 34 | 28 | 25 | 395 | 72 | 1 | 35 | 55 | 0 | 17 | 3 | 54 | 0 | 290 | 18 | 0 | 0 | 18 |  | 910 | 0 | 265 | 0 | 16 | 20 | 0 | 0 | 0 | 27 | 8 | 175 | 20 | 32 | 0 | 0 | 0 | 0 | 28 | 0 | 0 | 8 | 21 | 0 | 0 | 0 | 0 | 0 | 66 | 0 | 200 | 0 | 0 | 175 | 0 | 0 | 0 | 0 | 0 | 150 | 0 | 355 | 72 | 0 | 35 | 32 | 43 | 0 | 0 | 35 | 0 | 111 | 0 | 17 | 0 | 20 | 36 | 340 | 0 | 375 | 5 | 250 | 660 | 16 | 0 |  | 6659 | 4523 | 11182 | 4347 | 910 | 2117 | 0 | 1450 | 1551 | 30 | 360 | 210 | 144 | 45 | 18 | 160.44 | 72.94
18:00 | 0 | 0 | 120 | 180 | 0 | 0 | 0 | 377 | 276 |  | 0 | 320 | 249 | 72 | 96 | 30 | 250 | 0 | 179 | 56 | 50 | 16 | 0 | 0 | 0 | 0 | 35 | 35 | 35 | 19 | 20 | 25 | 33 | 30 | 12 | 0 | 30 | 0 | 110 | 0 | 13 | 228 | 0 | 0 | 0 |  | 8 | 32 | 34 | 23 | 0 | 25 | 12 | 10 | 0 | 0 | 0 | 275 | 275 | 31 | 8 | 0 | 42 | 0 | 0 | 51 | 0 | 35 | 0 | 18 | 11 | 25 | 20 | 142 | 34 | 0 | 0 | 0 | 42 | 42 | 44 | 50 | 80 | 0 | 50 | 73 | 0 | 70 | 0 | 0 | 10 | 260 | 16 | 8 | 0 | 70 | 0 | 0 | 40 | 0 | 18 | 0 | 25 | 18 | 28 | 277 | 24 | 17 | 17 | 0 | 122 | 17 | 17 | 34 | 56 | 25 | 360 | 72 | 0 | 35 | 74 | 0 | 17 | 0 | 54 | 0 | 290 | 18 | 0 | 0 | 12 |  | 910 | 0 | 220 | 0 | 16 | 25 | 0 | 0 | 16 | 40 | 8 | 159 | 19 | 32 | 0 | 0 | 0 | 0 | 28 | 0 | 0 | 8 | 35 | 8 | 0 | 0 | 0 | 0 | 65 | 0 | 200 | 0 | 0 | 165 | 0 | 0 | 0 | 0 | 0 | 130 | 0 | 278 | 54 | 0 | 35 | 32 | 34 | 0 | 0 | 55 | 0 | 110 | 0 | 17 | 0 | 5 | 36 | 200 | 0 | 375 | 1 | 200 | 658 | 19 | 0 |  | 6489 | 4193 | 10682 | 4143 | 910 | 1838 | 0 | 1605 | 1498 | 30 | 225 | 254 | 142 | 25 | 12 | 0 | 72.95
18:30 | 0 | 0 | 0 | 0 | 0 | 0 | 0 | 0 | 0 |  | 0 | 0 | 0 | 0 | 0 | 0 | 0 | 0 | 0 | 0 | 0 | 0 | 0 | 0 | 0 | 0 | 0 | 0 | 0 | 0 | 0 | 0 | 0 | 0 | 0 | 0 | 0 | 0 | 0 | 0 | 0 | 0 | 0 | 0 | 0 |  | 0 | 0 | 0 | 0 | 0 | 0 | 0 | 0 | 0 | 0 | 0 | 0 | 0 | 0 | 0 | 0 | 0 | 0 | 0 | 0 | 0 | 0 | 0 | 0 | 0 | 0 | 0 | 0 | 0 | 0 | 0 | 0 | 0 | 0 | 0 | 0 | 0 | 0 | 0 | 0 | 0 | 0 | 0 | 0 | 0 | 0 | 0 | 0 | 0 | 0 | 0 | 0 | 0 | 0 | 0 | 0 | 0 | 0 | 0 | 0 | 0 | 0 | 0 | 0 | 0 | 0 | 0 | 0 | 0 | 0 | 0 | 0 | 0 | 0 | 0 | 0 | 0 | 0 | 0 | 0 | 0 | 0 | 0 | 0 | 0 |  | 0 | 0 | 0 | 0 | 0 | 0 | 0 | 0 | 0 | 0 | 0 | 0 | 0 | 0 | 0 | 0 | 0 | 0 | 0 | 0 | 0 | 0 | 0 | 0 | 0 | 0 | 0 | 0 | 0 | 0 | 0 | 0 | 0 | 0 | 0 | 0 | 0 | 0 | 0 | 0 | 0 | 0 | 0 | 0 | 0 | 0 | 0 | 0 | 0 | 0 | 0 | 0 | 0 | 0 | 0 | 0 | 0 | 0 | 0 | 0 | 0 | 0 | 0 | 0 | 0 |  | 0 | 0 | 0 | 0 | 0 | 0 | 0 | 0 | 0 | 0 | 0 | 0 | 0 | 0 | 0 | 0 | 0
19:00 | 0 | 0 | 120 | 180 | 0 | 0 | 0 | 348 | 251 |  | 0 | 340 | 225 | 82 | 92 | 30 | 250 | 0 | 184 | 42 | 24 | 0 | 0 | 0 | 0 | 0 | 35 | 35 | 35 | 22 | 20 | 25 | 0 | 15 | 0 | 0 | 30 | 0 | 105 | 0 | 25 | 226 | 0 | 0 | 0 |  | 10 | 34 | 34 | 23 | 0 | 39 | 12 | 22 | 0 | 0 | 0 | 285 | 310 | 33 | 8 | 0 | 42 | 0 | 0 | 51 | 0 | 35 | 0 | 18 | 11 | 25 | 20 | 166 | 35 | 0 | 0 | 0 | 42 | 42 | 47 | 50 | 80 | 0 | 50 | 75 | 0 | 86 | 0 | 0 | 10 | 255 | 16 | 8 | 0 | 95 | 0 | 0 | 40 | 0 | 119 | 0 | 25 | 18 | 117 | 270 | 24 | 24 | 17 | 0 | 122 | 17 | 34 | 34 | 95 | 25 | 350 | 90 | 0 | 35 | 107 | 0 | 17 | 0 | 67 | 20 | 250 | 18 | 0 | 0 | 4 |  | 909 | 0 | 220 | 0 | 16 | 45 | 0 | 0 | 23 | 71 | 8 | 175 | 27 | 48 | 0 | 0 | 0 | 0 | 28 | 39 | 0 | 8 | 36 | 8 | 18 | 0 | 0 | 0 | 64 | 0 | 200 | 0 | 0 | 130 | 0 | 0 | 0 | 0 | 0 | 129 | 0 | 360 | 35 | 0 | 35 | 32 | 34 | 0 | 0 | 55 | 0 | 109 | 0 | 17 | 0 | 0 | 36 | 177 | 0 | 376 | 0 | 150 | 645 | 1 | 0 |  | 6749 | 4264 | 11013 | 4054 | 909 | 1910 | 0 | 1946 | 1435 | 30 | 222 | 336 | 166 | 1 | 4 | 0 | 72.99
19:30 | 0 | 0 | 120 | 180 | 0 | 0 | 0 | 346 | 232 |  | 0 | 300 | 225 | 82 | 60 | 30 | 250 | 0 | 178 | 8 | 24 | 0 | 0 | 0 | 0 | 0 | 35 | 17 | 55 | 0 | 20 | 8 | 0 | 15 | 0 | 0 | 30 | 0 | 112 | 0 | 25 | 226 | 0 | 0 | 0 |  | 0 | 42 | 34 | 23 | 0 | 40 | 12 | 20 | 0 | 0 | 0 | 275 | 275 | 33 | 8 | 0 | 42 | 0 | 0 | 51 | 0 | 36 | 0 | 20 | 11 | 25 | 20 | 164 | 47 | 0 | 0 | 0 | 42 | 42 | 47 | 20 | 80 | 0 | 50 | 75 | 0 | 86 | 0 | 0 | 10 | 230 | 16 | 8 | 0 | 15 | 0 | 0 | 8 | 0 | 17 | 0 | 25 | 18 | 60 | 288 | 35 | 17 | 17 | 0 | 259 | 17 | 34 | 34 | 95 | 25 | 330 | 90 | 0 | 17 | 107 | 0 | 17 | 0 | 102 | 17 | 250 | 28 | 0 | 0 | 4 |  | 909 | 0 | 220 | 0 | 16 | 75 | 0 | 0 | 28 | 30 | 8 | 175 | 26 | 48 | 0 | 0 | 0 | 0 | 20 | 42 | 0 | 8 | 0 | 8 | 35 | 0 | 0 | 0 | 65 | 0 | 200 | 0 | 0 | 130 | 0 | 0 | 0 | 0 | 0 | 129 | 0 | 307 | 35 | 0 | 35 | 32 | 34 | 0 | 0 | 35 | 0 | 109 | 0 | 17 | 0 | 0 | 36 | 197 | 0 | 378 | 0 | 150 | 656 | 0 | 0 |  | 6388 | 4193 | 10581 | 3981 | 909 | 1740 | 0 | 1737 | 1449 | 30 | 272 | 295 | 164 | 0 | 4 | 84.995 | 0
20:00 | 0 | 0 | 120 | 180 | 0 | 0 | 0 | 362 | 232 |  | 0 | 300 | 220 | 83 | 45 | 15 | 250 | 0 | 150 | 13 | 32 | 0 | 0 | 0 | 0 | 0 | 35 | 2 | 35 | 0 | 20 | 8 | 0 | 10 | 0 | 0 | 30 | 0 | 110 | 0 | 25 | 226 | 0 | 0 | 0 |  | 0 | 42 | 34 | 23 | 0 | 45 | 12 | 26 | 0 | 0 | 0 | 280 | 275 | 36 | 8 | 0 | 45 | 0 | 0 | 51 | 0 | 36 | 0 | 20 | 11 | 25 | 21 | 162 | 49 | 0 | 0 | 0 | 42 | 42 | 22 | 20 | 80 | 0 | 51 | 73 | 0 | 88 | 0 | 0 | 10 | 235 | 16 | 8 | 0 | 15 | 0 | 0 | 18 | 0 | 64 | 0 | 25 | 17 | 50 | 301 | 35 | 17 | 17 | 0 | 275 | 17 | 34 | 34 | 98 | 25 | 370 | 90 | 0 | 17 | 107 | 0 | 17 | 0 | 102 | 21 | 250 | 54 | 0 | 0 | 13 |  | 814 | 0 | 220 | 0 | 16 | 110 | 0 | 0 | 23 | 0 | 8 | 177 | 27 | 32 | 0 | 0 | 0 | 0 | 0 | 49 | 0 | 8 | 0 | 8 | 35 | 0 | 0 | 0 | 65 | 0 | 200 | 0 | 0 | 130 | 0 | 0 | 0 | 0 | 0 | 129 | 0 | 350 | 35 | 0 | 35 | 32 | 35 | 0 | 0 | 50 | 0 | 110 | 0 | 17 | 0 | 0 | 53 | 196 | 0 | 378 | 0 | 150 | 659 | 0 | 0 |  | 6474 | 4151 | 10625 | 4034 | 814 | 1764 | 0 | 1777 | 1452 | 30 | 306 | 273 | 162 | 0 | 13 | 143.25 | 72.97
21:00 | 0 | 0 | 120 | 180 | 0 | 0 | 0 | 385 | 348 |  | 0 | 420 | 310 | 92 | 34 | 15 | 333 | 0 | 203 | 9 | 42 | 16 | 0 | 0 | 0 | 0 | 35 | 17 | 20 | 0 | 20 | 10 | 33 | 16 | 4 | 0 | 30 | 0 | 110 | 0 | 25 | 228 | 0 | 0 | 0 |  | 0 | 33 | 34 | 23 | 0 | 47 | 12 | 35 | 0 | 0 | 0 | 295 | 290 | 49 | 8 | 0 | 45 | 0 | 0 | 51 | 0 | 41 | 0 | 19 | 11 | 25 | 0 | 158 | 49 | 0 | 0 | 0 | 42 | 42 | 47 | 49 | 112 | 0 | 50 | 73 | 0 | 100 | 0 | 0 | 10 | 300 | 16 | 8 | 0 | 15 | 0 | 0 | 32 | 0 | 33 | 0 | 25 | 17 | 50 | 260 | 85 | 50 | 17 | 0 | 280 | 17 | 34 | 34 | 97 | 25 | 400 | 70 | 0 | 65 | 107 | 0 | 17 | 0 | 115 | 18 | 270 | 54 | 0 | 0 | 2 |  | 814 | 0 | 330 | 0 | 16 | 120 | 0 | 0 | 24 | 0 | 8 | 177 | 27 | 32 | 0 | 0 | 0 | 7 | 0 | 49 | 0 | 8 | 0 | 8 | 35 | 0 | 0 | 0 | 64 | 0 | 200 | 0 | 0 | 175 | 0 | 0 | 0 | 0 | 0 | 133 | 0 | 421 | 35 | 0 | 44 | 45 | 70 | 0 | 0 | 55 | 0 | 110 | 0 | 23 | 0 | 0 | 75 | 206 | 0 | 378 | 0 | 158 | 721 | 0 | 0 |  | 7318 | 4568 | 11886 | 4436 | 814 | 2321 | 0 | 1985 | 1521 | 30 | 326 | 293 | 158 | 0 | 2 | 0 | 72.99
22:00 | 0 | 0 | 120 | 180 | 0 | 0 | 0 | 409 | 345 |  | 0 | 420 | 279 | 84 | 34 | 15 | 329 | 0 | 198 | 39 | 42 | 48 | 0 | 0 | 0 | 0 | 35 | 55 | 35 | 0 | 20 | 26 | 33 | 33 | 25 | 0 | 30 | 0 | 108 | 0 | 25 | 228 | 0 | 0 | 0 |  | 0 | 33 | 34 | 23 | 0 | 47 | 12 | 36 | 0 | 0 | 0 | 280 | 275 | 115 | 8 | 0 | 45 | 0 | 0 | 51 | 0 | 40 | 0 | 18 | 11 | 25 | 21 | 144 | 55 | 0 | 0 | 0 | 42 | 42 | 44 | 50 | 112 | 0 | 50 | 73 | 0 | 110 | 0 | 0 | 10 | 290 | 16 | 11 | 0 | 27 | 0 | 0 | 32 | 0 | 60 | 0 | 25 | 17 | 66 | 313 | 85 | 70 | 17 | 0 | 263 | 17 | 34 | 34 | 97 | 25 | 400 | 89 | 0 | 90 | 107 | 0 | 17 | 0 | 115 | 33 | 270 | 18 | 0 | 0 | 1 |  | 796 | 0 | 325 | 0 | 16 | 120 | 0 | 0 | 24 | 0 | 8 | 177 | 27 | 48 | 0 | 0 | 0 | 35 | 0 | 49 | 0 | 8 | 0 | 8 | 35 | 0 | 0 | 0 | 64 | 0 | 200 | 0 | 0 | 192 | 0 | 0 | 0 | 0 | 0 | 124 | 0 | 428 | 40 | 0 | 50 | 50 | 70 | 0 | 0 | 55 | 0 | 110 | 0 | 54 | 0 | 0 | 74 | 238 | 0 | 372 | 0 | 220 | 753 | 0 | 0 |  | 7640 | 4770 | 12410 | 4613 | 796 | 2283 | 0 | 2260 | 1609 | 30 | 358 | 316 | 144 | 0 | 1 | 0 | 73.01
23:00 | 0 | 0 | 120 | 180 | 0 | 0 | 0 | 399 | 331 |  | 0 | 450 | 261 | 59 | 41 | 15 | 330 | 0 | 180 | 51 | 75 | 48 | 0 | 0 | 0 | 0 | 35 | 55 | 35 | 13 | 20 | 26 | 33 | 33 | 25 | 0 | 30 | 0 | 110 | 0 | 8 | 227 | 0 | 0 | 0 |  | 10 | 33 | 34 | 23 | 0 | 47 | 12 | 37 | 0 | 0 | 0 | 280 | 275 | 184 | 0 | 0 | 45 | 0 | 0 | 51 | 0 | 0 | 0 | 18 | 11 | 25 | 21 | 154 | 87 | 0 | 0 | 0 | 42 | 42 | 47 | 50 | 112 | 0 | 50 | 73 | 0 | 139 | 0 | 0 | 10 | 0 | 16 | 11 | 0 | 78 | 0 | 0 | 66 | 0 | 72 | 0 | 20 | 17 | 127 | 291 | 19 | 70 | 17 | 0 | 123 | 17 | 34 | 34 | 43 | 25 | 368 | 92 | 0 | 90 | 107 | 0 | 17 | 0 | 93 | 34 | 280 | 18 | 0 | 0 | 8 |  | 743 | 0 | 310 | 0 | 35 | 165 | 0 | 0 | 24 | 0 | 32 | 177 | 28 | 32 | 0 | 0 | 0 | 35 | 0 | 49 | 0 | 34 | 0 | 0 | 35 | 0 | 0 | 0 | 66 | 0 | 200 | 0 | 0 | 190 | 0 | 0 | 0 | 0 | 0 | 122 | 0 | 382 | 53 | 0 | 35 | 69 | 63 | 0 | 0 | 35 | 0 | 110 | 0 | 137 | 0 | 0 | 91 | 350 | 0 | 379 | 0 | 307 | 749 | 0 | 0 |  | 7289 | 5037 | 12326 | 4667 | 743 | 1942 | 0 | 2290 | 1701 | 30 | 515 | 276 | 154 | 0 | 8 | 405 | 73.03
24:00 | 0 | 0 | 120 | 180 | 0 | 0 | 0 | 398 | 308 |  | 0 | 450 | 291 | 56 | 96 | 15 | 335 | 0 | 180 | 50 | 91 | 48 | 0 | 0 | 0 | 0 | 35 | 55 | 0 | 13 | 20 | 26 | 33 | 33 | 8 | 0 | 30 | 0 | 110 | 0 | 8 | 227 | 0 | 0 | 0 |  | 12 | 33 | 34 | 23 | 0 | 47 | 12 | 36 | 0 | 0 | 0 | 285 | 275 | 182 | 0 | 0 | 45 | 0 | 0 | 51 | 0 | 0 | 0 | 20 | 11 | 25 | 20 | 154 | 87 | 0 | 0 | 0 | 42 | 42 | 47 | 50 | 80 | 0 | 51 | 73 | 0 | 151 | 0 | 0 | 10 | 0 | 16 | 11 | 0 | 147 | 0 | 0 | 65 | 0 | 106 | 0 | 25 | 17 | 145 | 309 | 19 | 17 | 17 | 0 | 123 | 17 | 24 | 17 | 10 | 25 | 400 | 92 | 0 | 17 | 107 | 0 | 17 | 0 | 72 | 17 | 280 | 18 | 0 | 0 | 8 |  | 744 | 0 | 305 | 0 | 49 | 179 | 0 | 0 | 24 | 0 | 32 | 177 | 28 | 16 | 0 | 0 | 0 | 35 | 0 | 70 | 0 | 34 | 0 | 0 | 0 | 0 | 0 | 0 | 65 | 0 | 200 | 0 | 0 | 190 | 0 | 0 | 0 | 0 | 0 | 132 | 0 | 363 | 54 | 0 | 35 | 32 | 34 | 0 | 0 | 35 | 0 | 110 | 0 | 150 | 0 | 0 | 115 | 278 | 0 | 379 | 0 | 307 | 753 | 0 | 0 |  | 7252 | 4925 | 12177 | 4743 | 744 | 1897 | 0 | 2178 | 1704 | 30 | 457 | 262 | 154 | 0 | 8 | 499 | 73.05
KWH | 0 | 0 | 2872906 | 4132800 | 0 | 0 | 0 | 9648130 | 7444000 |  | 0 | 9709000 | 6917731 | 1570560 | 1768690 | 276129 | 7490267 | 0 | 4731000 | 1238400 | 1274832 | 447840 | 0 | 0 | 0 | 0 | 258840 | 459173 | 466681 | 267192 | 480000 | 488880 | 732000 | 644000 | 228480 | 0 | 712800 | 0 | 2500000 | 0 | 247437 | 5325508 | 0 | 0 | 0 |  | 255360 | 678568 | 786542 | 532320 | 0 | 399360 | 212928 | 563040 | 0 | 0 | 0 | 7441300 | 6882000 | 2357000 | 200727 | 0 | 958680 | 0 | 0 | 1181484 | 0 | 350608 | 0 | 431244 | 256140 | 593700 | 426760 | 3551040 | 1257600 | 0 | 1800 | 9200 | 995000 | 933960 | 1117800 | 1175472 | 2525399 | 0 | 1198272 | 1648320 | 0 | 2734240 | 0 | 0 | 253080 | 6516230 | 356784 | 104944 | 0 | 1364945 | 116607 | 0 | 1428000 | 243662 | 772704 | 50355 | 580800 | 439680 | 729309 | 6993000 | 630000 | 1517885 | 422363 | 8161 | 2865382 | 447199 | 5193779 | 588240 | 841680 | 598080 | 9372700 | 1654080 | 202350 | 817920 | 1288418 | 0 | 440640 | 187245 | 1119360 | 247680 | 6296900 | 486763 | 0 | 0 | 203808 |  | 21125818 | 0 | 7559712 | 0 | 787200 | 1684271 | 0 | 0 | 137280 | 155520 | 263625 | 4181394 | 537600 | 651264 | 0 | 0 | 0 | 239670 | 114476 | 270464 | 0 | 377205 | 241243 | 41942 | 202059 | 0 | 0 | 136494 | 1555636 | 0 | 4930900 | 0 | 0 | 4935164 | 0 | 0 | 0 | 0 | 0 | 3661291 | 0 | 9260218 | 1146240 | 43679 | 940128 | 933408 | 814531 | 0 | 28602 | 804192 | 0 | 2610082 | 0 | 715200 | 29880 | 599040 | 797568 | 6785418 | 0 | 8967273 | 121151 | 5432700 | 17705455 | 794890 | 0 |  | 169369873 | 112319883 | 281689756 | 109591690 | 21125818 | 51660183 | 403948 | 41236909 | 38591964 | 712800 | 8469689 | 4111033 | 3551040 | 2030874 | 203808 | 0
Fuel Cost | 0 | 0 | 4194442.76 | 6157872 | 0 | 0 | 0 | 10130536.5 | 8039520 |  | 0 | 10582810 | 7678681.41 | 17558860.8 | 23435142.5 | 3658709.25 | 8389099.04 | 0 | 8279250 | 18105408 | 17936886.24 | 7259486.4 | 0 | 0 | 0 | 0 | 3292444.8 | 6198835.5 | 6258192.21 | 200394 | 360000 | 0 | 0 | 0 | 3886444.8 | 0 | 192456 | 0 | 4725000 | 0 | 4045594.95 | 5538528.32 | 0 | 0 | 0 |  | 3332448 | 11318514.24 | 13386944.84 | 7191643.2 | 0 | 4620595.2 | 270418.56 | 1874923.2 | 0 | 0 | 0 | 8259843 | 7501380 | 2734120 | 258937.83 | 0 | 1083308.4 | 0 | 0 | 1973078.28 | 0 | 6055000.16 | 0 | 590804.28 | 192105 | 1038975 | 320070 | 25496467.2 | 1370784 | 0 | 2448 | 146648 | 1363150 | 1232827.2 | 1944972 | 2033566.56 | 2904208.85 | 0 | 2324647.68 | 3758169.6 | 0 | 2761582.4 | 0 | 0 | 501098.4 | 6516230 | 267588 | 79757.44 | 0 | 18631499.25 | 2444082.72 | 0 | 19249440 | 5036493.54 | 10701950.4 | 588649.95 | 5993856 | 6006028.8 | 9677930.43 | 6433560 | 7660800 | 21948617.1 | 5342891.95 | 0 | 33639584.68 | 4869997.11 | 55209870.77 | 7982416.8 | 10849255.2 | 7045382.4 | 8622884 | 21420336 | 2923957.5 | 10379404.8 | 14662196.84 | 0 | 5754758.4 | 2237577.75 | 16756819.2 | 3261945.6 | 0 | 0 | 0 | 0 | 0 |  | 63377454 | 0 | 8466877.44 | 0 | 8194752 | 27790471.5 | 0 | 0 | 2472412.8 | 2799360 | 3788291.25 | 4683161.28 | 1042944 | 7098777.6 | 0 | 0 | 0 | 4019265.9 | 2002185.24 | 4230056.96 | 0 | 6246514.8 | 4079419.13 | 571669.46 | 3408735.33 | 0 | 0 | 103325.958 | 9038245.16 | 0 | 26084461 | 0 | 0 | 5724790.24 | 0 | 0 | 0 | 0 | 0 | 4247097.56 | 0 | 9167615.82 | 15405465.6 | 915948.63 | 11121714.24 | 13487745.6 | 10344543.7 | 0 | 316052.1 | 9762890.88 | 0 | 2662283.64 | 0 | 5292480 | 337942.8 | 7026739.2 | 12226717.44 | 0 | 0 | 0 | 0 | 0 | 0 | 0 | 0 |  | 636144037.19 | 297538408.258 | 933682445.448 | 117650628.058 | 63377454 | 60939039.59 | 8396524.89 | 520107749.75 | 35122706.16 | 192456 | 27790471.5 | 61031381 | 25496467.2 | 13577567.3 | 0 | 0
Yesterday Day Peak | 0 | 0 | 120 | 180 | 0 | 0 | 0 | 401 | 320 |  | 0 | 450 | 279 | 66 | 78 | 4 | 317 | 0 | 190 | 70 | 49 | 48 | 0 | 0 | 0 | 0 | 0 | 35 | 35 | 13 | 20 | 15 | 33 | 28 | 8 | 0 | 30 | 0 | 109 | 0 | 1 | 228 | 0 | 0 | 0 |  | 12 | 32 | 34 | 23 | 0 | 6 | 0 | 2 | 0 | 0 | 0 | 285 | 275 | 124 | 8 | 0 | 33 | 0 | 0 | 51 | 0 | 26 | 0 | 18 | 11 | 25 | 20 | 166 | 33 | 0 | 0 | 2 | 42 | 42 | 47 | 50 | 112 | 0 | 50 | 72 | 0 | 21 | 0 | 0 | 10 | 290 | 16 | 8 | 0 | 47 | 25 | 0 | 68 | 25 | 17 | 13 | 25 | 17 | 3 | 310 | 18 | 105 | 17 | 0 | 88 | 17 | 17 | 17 | 46 | 25 | 400 | 72 | 11 | 35 | 51 | 0 | 17 | 29 | 35 | 0 | 240 | 18 | 0 | 0 | 16 |  | 913 | 0 | 340 | 0 | 35 | 145 | 0 | 0 | 0 | 0 | 8 | 175 | 16 | 32 | 0 | 0 | 0 | 0 | 14 | 0 | 0 | 25 | 36 | 0 | 0 | 0 | 0 | 8 | 64 | 0 | 200 | 0 | 0 | 205 | 0 | 0 | 0 | 0 | 0 | 165 | 0 | 422 | 53 | 0 | 35 | 32 | 34 | 0 | 4 | 35 | 0 | 110 | 0 | 17 | 5 | 45 | 5 | 348 | 0 | 372 | 29 | 295 | 739 | 187 | 0 |  | 12045 | DayPeak
Yesterday Evening Peak | 0 | 0 | 120 | 180 | 0 | 0 | 0 | 385 | 348 | 0 | 0 | 420 | 310 | 92 | 34 | 15 | 333 | 0 | 203 | 9 | 42 | 16 | 0 | 0 | 0 | 0 | 35 | 17 | 20 | 0 | 20 | 10 | 33 | 16 | 4 | 0 | 30 | 0 | 110 | 0 | 25 | 228 | 0 | 0 | 0 | 0 | 0 | 33 | 34 | 23 | 0 | 47 | 12 | 35 | 0 | 0 | 0 | 295 | 290 | 49 | 8 | 0 | 45 | 0 | 0 | 51 | 0 | 41 | 0 | 19 | 11 | 25 | 0 | 158 | 49 | 0 | 0 | 0 | 42 | 42 | 47 | 49 | 112 | 0 | 50 | 73 | 0 | 100 | 0 | 0 | 10 | 300 | 16 | 8 | 0 | 15 | 0 | 0 | 32 | 0 | 33 | 0 | 25 | 17 | 50 | 260 | 85 | 50 | 17 | 0 | 280 | 17 | 34 | 34 | 97 | 25 | 400 | 70 | 0 | 65 | 107 | 0 | 17 | 0 | 115 | 18 | 270 | 54 | 0 | 0 | 2 |  | 814 | 0 | 330 | 0 | 16 | 120 | 0 | 0 | 24 | 0 | 8 | 177 | 27 | 32 | 0 | 0 | 0 | 7 | 0 | 49 | 0 | 8 | 0 | 8 | 35 | 0 | 0 | 0 | 64 | 0 | 200 | 0 | 0 | 175 | 0 | 0 | 0 | 0 | 0 | 133 | 0 | 421 | 35 | 0 | 44 | 45 | 70 | 0 | 0 | 55 | 0 | 110 | 0 | 23 | 0 | 0 | 75 | 206 | 0 | 378 | 0 | 158 | 721 | 0 | 0 |  | 11886 | EvPeak
Forecast for Evening | 0 | 0 | 120 | 180 | 0 | 0 | 0 | 400 | 330 | 0 | 0 | 450 | 305 | 92 | 97 | 30 | 330 | 0 | 200 | 90 | 92 | 115 | 0 | 0 | 0 | 0 | 35 | 55 | 55 | 19 | 20 | 27 | 33 | 30 | 24 | 0 | 30 | 0 | 110 | 0 | 25 | 225 |  | 0 | 0 | 0 | 12 | 32 | 34 | 23 | 0 | 50 | 11 | 20 | 0 | 0 | 0 | 310 | 275 | 185 | 8 | 0 | 40 | 0 | 0 | 51 | 0 | 40 | 0 | 20 | 11 | 33 | 20 | 152 | 50 | 0 | 19 | 0 | 43 | 40 | 50 | 49 | 112 | 0 | 60 | 76 | 0 | 200 | 0 | 0 | 10 | 300 | 16 | 11 | 0 | 148 | 300 | 0 | 86 | 100 | 149 | 0 | 25 | 17 | 150 | 350 | 85 | 105 | 51 | 0 | 300 | 17 | 34 | 114 | 95 | 25 | 400 | 92 | 0 | 90 | 107 | 0 | 17 |  | 115 | 35 | 260 | 163 |  | 0 | 10 |  | 928 | 0 | 330 |  | 92 | 200 | 0 | 0 | 25 | 72 | 32 | 175 | 29 | 48 | 0 | 0 | 0 | 25 | 35 | 80 | 28 | 34 | 35 | 43 | 35 | 0 | 0 | 8 | 70 | 0 | 200 | 16 | 0 | 190 |  | 0 | 0 | 0 | 0 | 135 | 0 | 414 | 73 | 200 | 50 | 85 | 55 | 0 | 0 | 55 | 0 | 110 |  | 150 |  |  | 115 | 250 |  | 370 |  | 200 | 760 |  | 0
Forecast for Day | 0 | 0 | 120 | 180 | 0 | 0 | 0 | 400 | 330 | 0 | 0 | 450 | 305 | 74 | 96 | 15 | 330 | 0 | 200 | 75 | 74 | 16 | 0 | 0 | 0 | 0 | 0 | 35 | 35 | 19 | 20 | 27 | 33 | 30 | 8 | 0 | 30 | 0 | 110 | 0 | 8 | 225 |  | 0 | 0 | 0 | 12 | 24 | 34 | 23 | 0 | 6 | 11 | 6 | 0 | 0 | 0 | 310 | 275 | 185 | 8 | 0 | 40 | 0 | 0 | 51 | 0 | 40 | 0 | 20 | 11 | 33 | 20 | 135 | 30 | 0 | 19 | 1.6 | 43 | 40 | 50 | 49 | 112 | 0 | 60 | 72 | 0 | 190 | 0 | 0 | 10 | 0 | 16 | 11 | 0 | 48 | 300 | 0 | 68 | 100 | 17 | 20 | 25 | 17 | 5 | 340 | 19 | 105 | 17 | 5 | 88 | 17 | 17 | 17 | 9 | 25 | 400 | 53 | 50 | 35 | 51 | 0 | 17 | 30 | 36 | 17 | 260 | 36 |  | 0 | 13 |  | 928 | 0 | 250 | 0 | 66 | 100 | 0 | 0 | 15 | 36 | 16 | 175 | 25 | 16 | 0 | 0 | 0 | 0 | 30 | 40 | 28 | 34 | 35 | 0 | 35 | 0 | 0 | 8 | 70 | 0 | 200 | 0 | 0 | 200 | 0 | 0 | 0 | 0 | 0 | 140 | 0 | 414 | 73 | 0 | 35 | 50 | 35 | 0 | 8 | 35 | 0 | 110 |  | 17 | 6 | 100 | 35 | 250 |  | 370 | 30 | 200 | 760 | 130 | 0 |  |  |  |  | g | h | o | c | h | t | s
Generation at 08:00(Today) | 0 | 0 | 120 | 180 | 0 | 0 | 0 | 343 | 287 | 0 | 0 | 370 | 280 | 67 | 82 | 0 | 332 | 0 | 195 | 50 | 50 | 16 | 0 | 0 | 0 | 0 | 0 | 0 | 0 | 0 | 20 | 18 | 33 | 32 | 8 | 0 | 30 | 0 | 107 | 0 | 8 | 227 | 0 | 0 | 0 | 0 | 12 | 24 | 34 | 23 | 0 | 6 | 12 | 3 | 0 | 0 | 0 | 310 | 275 | 184 | 0 | 0 | 43 | 0 | 0 | 51 | 0 | 0 | 0 | 20 | 11 | 25 | 18 | 136 | 27 | 0 | 19 | 0 | 42 | 42 | 47 | 49 | 80 | 0 | 61 | 73 | 0 | 191 | 0 | 0 | 10 | 0 | 16 | 11 | 0 | 47 | 0 | 0 | 65 | 0 | 17 | 9 | 25 | 17 | 5 | 340 | 19 | 17 | 17 | 2 | 88 | 17 | 17 | 17 | 9 | 25 | 350 | 54 | 0 | 17 | 17 | 0 | 17 | 8 | 18 | 17 | 260 | 18 | 0 | 0 | 2 | 0 | 910 | 0 | 250 | 0 | 61 | 120 | 0 | 0 | 20 | 0 | 16 | 175 | 20 | 16 | 0 | 0 | 0 | 0 | 0 | 0 | 0 | 34 | 0 | 0 | 0 | 0 | 0 | 0 | 71 | 0 | 200 | 0 | 0 | 140 | 0 | 0 | 0 | 0 | 0 | 130 | 0 | 285 | 54 | 0 | 35 | 32 | 24 | 0 | 0 | 35 | 0 | 110 | 0 | 17 | 0 | 28 | 0 | 247 | 0 | 380 | 1 | 170 | 760 | 11 | 0 | 0 |  |  |  | 154.3902 | 21.7207 | 57.8071 | 51.1145 | 0.30738 | 3.5482 | 3.5023
292.3904
| Minimum Generation |  | 10806 | 6:00
| Highest Generation |  | 12410 | 22:00
| Day Peak Generation |  | 12045 | 12:00
| Evening Peak Generation |  | 11886 | 21:00
| HVDC Max Flow |  | 913 | 11:00
| HVDC EvPeak Flow |  | 814 | 21:00
| Load factor L.F |  | 94.58% | [163 empty] | 1275.5

## P1
POWER GRID COMPANY OF BANGLADESH LTD.
NATIONAL LOAD DESPATCH CENTER
DAILY REPORT
[7 empty] | Reporting Date : | 2023-06-18
Till now the maximum generation is : - |  |  |  | 15648 | 21:00 | Hrs on | 2023-04-19
The Summary of Yesterday's |  |  | 2023-06-17 | Generation & Demand |  | Today's Actual Min Gen. & Probable Gen. & Demand
Day Peak Generation : |  |  | 12045 | MW Hour : | 12:00 | Min. Gen. at | 6:00 | 10534
Evening Peak Generation : |  |  | 11886 | MW Hour : | 21:00 | Available Max Generation : |  | 15074
E.P. Demand (at gen end) : |  |  | 11886 | MW Hour : | 21:00 | Max Demand (Evening) : |  | 14500
Maximum Generation : |  |  | 12410 | MW Hour : | 22:00 | Reserve(Generation end) |  | 574
Total Gen. (MKWH) : |  |  | 281.6898 | System Load Factor : | 94.58% | Load Shed : |  | 0
EXPORT / IMPORT THROUGH EAST-WEST INTERCONNECTOR
Export from East grid to West grid :- Maximum |  |  |  | 322 | MW at | 19:30 | Energy
Import from West grid to East grid :- Maximum |  |  |  | - | MW at | - | Energy | -
|  | Water Level of Kaptai Lake at 6:00 A M on |  | 2023-06-18
Actual : |  | 73.17 | Ft.(MSL) , | Rule curve : | 80.49 | Ft.( MSL )
Gas Consumed : |  | Total = | 1220.93 | MMCFD. | Oil Consumed (PDB) :
HSD :
FO :
Cost of the Consumed Fuel (PDB+Pvt) : |  |  | Gas : | 178589667.648
: |  |  | Coal : | 35122706.16 | Oil : | 617326127.14 | Total : | 831038500.948
Load Shedding & Other Information
Area |  | Yesterday |  |  |  | Today
|  |  |  | Estimated Demand (S/S end) |  | Estimated Shedding (S/S end) |  | Rates of Shedding
|  | MW |  | MW |  |  | MW | (On Estimated Demand)
Dhaka |  | 0 | 0:00 | 5083.8668 |  |  | 0 | 0%
Chittagong Area |  | 0 | 0:00 | 1400.0384 |  |  | 0 | 0%
Khulna Area |  | 0 | 0:00 | 1962.1165 |  |  | 0 | 0%
Rajshahi Area |  | 0 | 0:00 | 1706.2972 |  |  | 0 | 0%
Cumilla Area |  | 0 | 0:00 | 1403.5387 |  |  | 0 | 0%
Mymensingh Area |  | 0 | 0:00 | 1044.3414 |  |  | 0 | 0%
Sylhet Area |  | 0 | 0:00 | 584.8911 |  |  | 0 | 0%
Barisal Area |  | 0 | 0:00 | 487.8885 |  |  | 0 | 0%
Rangpur Area |  | 0 | 0:00 | 954.2139 |  |  | 0 | 0%
Total |  | 0 |  | 14627.1926 |  |  | 0
Information of the Generating Units under shut down.
|  | Planned Shut- Down |  |  | Forced Shut- Down
1) Barapukuria ST: Unit- 2
2) Ghorasal-3,7
3) Bhula Nuton Biddut ST
4) Baghabari-71,100 MW
5) Raozan unit-2
6) Siddhirganj 210 MW .
7) Shajibazar 330 MW
Outage | Restore | Additional Information of Machines, lines, Interruption / Forced Load shed etc. | [5 empty] | Remark
Time | Time
08:00 | 10:12 | Faridpur 132/33kV S/S Transformer-2 LT Scheduled S/D Due to Red hot Maintenance.
08:02 | 17:56 | Hasnabad-Sitalakhya 132kV Ckt-1 Scheduled S/D from Shitalakhya 132/33kV end Due to Insulator dick checking.
08:05 | 09:48 | Niamatpur 132/33kV S/S 417T LT Forced S/D Due to Red hot problem deluabari feeder Isolator point.
| 09:17 | Satkhira 132/33kV S/S Transformer-2 (T-2) LT is restored.
10:15 |  | BSRM-GPH 230 kV Ckt-1 Tripped from BSRM 230/33kV end showing 86A/86B Relay Trip relays Due to Distance Trip Zone
2 R Phase
10:31 | 16:57 | Gopalganj 400/132kV S/S ATR-02 LT Project Work S/D Due to CSD commissioning.
10:42 | 11:12 | BIPTC S/S 20DF13 Scheduled S/D Due to Tripped by impedance 21R
10:50 | 15:38 | Purbasadipur 132/33kV S/S T-3 Transformer S/D Due to Bus conductor change & Jumper connection change .
10:54 | 11:32 | Chandraghona-Rangamati 132 kV Ckt-2 Tripped from Rangamati end showing REL670 relays due to huge lightening .
11:27 | 12:28 | Hathazari 230/132/33kV S/S AKSML-02 Tripped showing ABB relays Due to Tripping
11:35 | 11:42 | Purbasadipur 132/33kV S/S T-1 Transformer (403T) HT Tripped showing O/C (B-ph) relays Due to Over Load
0.50278 | 13:43 | Kabirpur -Tongi 132kV Ckt-2 Forced S/D from Kabirpur end Due to 132 KV Tongi ckt -2 shutdown for Conductor armouring.
and from Tongi 230/132/33kV end
13:08 |  | Sylhet CCPP 225 MW ST was sync. at 13:08 hrs.
14:05 | 14:49 | Mahasthangarh 132/33kV T-1,T-2 transformer Tripped showing O/C Protection relays Due to 33 KV CT of Sukanpukur
Feeder has Blasted
| 14:40 | Sreepur 230/132/33kV S/S Sreepur-Ashuganj Ckt-1 is restored.
| 14:40 | Ashuganj-Sreepur 230 kV Ckt-1 is restored relays.
14:50 | 16:14 | BIPTC S/S Baharampur-4 Tripped showing 21-Distance Relay
15:32 | 16:11 | Haripur 230/132kV S/S Auto TR-3 LT Scheduled S/D Due to Maintenance of NGR of 33/0.4 KV Auxiliary Transformer.
16:11 |  | Haripur 230/132kV T-3 was switched on.
| 16:24 | Gopalganj(N)-Payra 400KV Ckt-2 is restored.
| 16:24 | Gopalganj 400/132kV S/S 400kV Payra Ckt-2 is restored.
16:24 | 17:10 | Tangail 132/33kV S/S Kaliakair-1 Forced S/D Due to kite removal
16:34 | 17:18 | Tangail 132/33kV S/S Tr-4 LT Forced S/D Due to kite removal
16:40 | 17:54 | Tangail 132/33kV S/S RPCL-2 Tripped showing REL670 relays Due to thunderingstrom
17:14 | 17:32 | Bhaluka 132/33kV S/S Transformer- 02 LT Tripped showing K31 relays Due to CT burst feeder no 4 y phase
17:14 | 17:32 | Bhaluka 132/33kV S/S Transformer- 01 LT Tripped showing K31 Due to CT burst feeder no 4 y phase
17:58 | 18:29 | Kabirpur -Tongi 132kV Ckt-1 Tripped from Tongi end showing ABB RFL650 relays from Kabirpur end showing Distance
protection relay Zone-1. relays.
18:31 | 18:55 | Kodda 132/33kV S/S Tr-2 Tripped showing Over current relay Due to Over current relay 33kV site,Fider L-13 fault info from
18:31 | 19:01 | Kodda 132/33kV S/S Tr-4 (436T) LT Tripped showing Over current relays Due to Over current (relay)
18:59 |  | STG of Khulna NWPGCL 225 MW P/S Synchronize.
18:59 |  | Khulna 225MW ST was sync.
19:41 | 22:32 | Rampura 230/132kV S/S Auto Transformer - 02 S/D Due to Red hot at 230/132 kV auto tx.-02 Y-phase LT side upper loop joint .
20:13 | 21:17 | Bogura 132/33kV S/S Transformer-4 HT Scheduled S/D Due to rahman nagor red hot work.
20:54 |  | Ashuganj CCPP 225MW ST was sync.
21:18 | 21:28 | Cumilla(S) 132/33kV S/S TR-1 LT Tripped showing REF 615 relays Due to O/C & E/F
22:16 |  | Summit Bibiana-2 341MW tripped.
22:43 | 23:34 | Dohazari 132/33kV S/S Power Transformer -T-1 Due to DUE to Dohazari pdb 33 kv emergence rad hot maintenance.
| 01:39 | Jhenaidah 132/33kV S/S Bus-B is restored.
04:08 | 04:44 | Jaldhaka-Saidpur 132kV Ckt-1,2 Tripped from Saidpur end showing Over current ,Earth fault & Distance relay Due to Thandaring
06:05 |  | Panchagarh 132/33kV S/S 132KV Capacitor Bank Tripped showing ABB REX-521 relays Due to Due to storm suddenly.
07:10 |  | Chandraghona 132/33kV S/S TR-01(406T) LT Project Work S/D
07:28 |  | Niamatpur 132/33kV S/S 407T HT Forced S/D Due to Red hot problem chapai feeder under T-1 transformer
04:08 | 04:49 | Jaldhaka-Saidpur 132kV Ckt-1 Tripped from Saidpur 132/33kV
end showing over current relay, Earth fault realy, Distance
relay relays Due to Thandaring and from Jaldhaka 132/33kV
end showing P443 relays Due to Thundering And Stormy rain
| Sub Divisional Engineer |  |  |  | Executive Engineer |  |  | Superintendent Engineer
| Network Operation Division |  |  |  | Network Operation Division |  |  | Load Despatch Circle

## P2
EVENING PEAK GENERATION AND DAY LONG ENERGY DATA OF POWER STATIONS
| Date : | 2023-06-17 | [5 empty] | Page -2
Sl. |  |  |  |  | Present | Peak | Energy
No. | Name of the Power Stations |  | Producer | Installed Capacity | Capacity | Hour | Generated | Remarks
Generation
|  |  |  | Unit No. X Capacity | MW | MW | KWH
1 | Ghorasal Repowered CCPP:Unit-3 (GT |  | PDB | 1*260 | 260 | 0 | 0 | Under maint.
2 | Ghorasal Repowered CCPP Unit-4 |  | PDB | 1*210 | 180 | 120 | 2872906 | Gas shortage
| Ghorasal TPP Unit-5 |  | PDB | 1*210 | 190 | 180 | 4132800
3 | Ghorasal 365 MW CCPP Unit-7 |  | PDB | 1*243+1*122 | 365 | 0 | 0 | Under maint.
| Ghorashal 78.5 MW PP(MAX) |  | QRPP | 2*40 | 0 | 0 | 0
4 | Ghorashal 108MW PP (Regent) |  | IPP | 34*3.35 | 108 | 0 | 0 | Gas shortage
5 | Haripur GTPP |  | SBU, PDB | 2*32 | 20 | 0 | 0 | Under maint.
6 | Haripur 412 MW CCPP |  | EGCB | 1*273+1*139 | 412 | 385 | 9648130 | Gas shortage
7 | Haripur 360MW CCPP(HPL) |  | IPP | 1*235+1*125 | 360 | 348 | 7444000 | Gas shortage
8 | Meghnaghat 450 MW CCPP(MPL) |  | IPP | 2*150+1*150 | 450 | 420 | 9709000 | Bad weather
9 | Meghnaghat 100 MW(IEL) |  | NENP | 12*8.9 | 100 | 92 | 1570560 | Engine problem
10 | Meghnaghat CCPP(Summit) |  | IPP | 2*110+1*110 | 335 | 310 | 6917731 | FGMO
11 | Madanganj 102 PP(Summit) |  | NENP | 6*17 | 102 | 34 | 1768690 | Bad weather
12 | Madanganj-55 MW PP(Summit) |  | IPP | 3*17.08+1*11.3 | 55 | 15 | 276129 | Bad weather
13 | Keraniganj 100 MW PP (Powerpac) |  | QRPP | 8*13.45 | 20 | 0 | 0 | Bad weather
14 | Narshingdi 22 MW PP (Doreen) |  | SIPP, REB | 8*2.90 | 22 | 0 | 267192 | Bad weather
15 | 210 MW Siddhirgonj TPP |  | PDB | 1*210 | 115 | 0 | 0 | Under maint.
16 | Siddhirgonj 2*120 MW GTPP |  | EGCB | 2*105 | 210 | 203 | 4731000
17 | Siddhirganj 100 PP(Dutch Bangla) |  | NENP | 12*8.9 | 100 | 9 | 1238400 | Bad weather
18 | Siddhirganj 335 MW CCPP |  | EGCB | 1*217+118 | 335 | 333 | 7490267
19 | Gagnagar 102 MW PP (Digital Power) |  | IPP | 12*8.924 | 102 | 42 | 1274832 | High Voltage
20 | Katpotti 52 MW PP (Sinha) |  | IPP | 7*7.9 | 0 | 0 | 0 | Fuel shortage
21 | Kamalaghat 54 MW PP(Banco Energy) |  | IPP | 3*18 | 54 | 35 | 258840 | Fuel shortage
22 | Kodda 150 MW PP |  | BPDB-RPCL | 9*17.06 | 149 | 16 | 447840 | Bad weather
23 | Manikganj 55 MW PP (Northern) |  | IPP | 3*19.3 | 55 | 17 | 459173 | Bad weather
24 | Nababganj 55 MW PP (Southern power ) |  | IPP | 3*19.3 | 55 | 20 | 466681 | Bad weather
25 | Bosila 108MW PP(CLC) |  | IPP | 12*8.775+1*3.5 | 0 | 0 | 0
26 | Summit Power,(Madhabdi+Ashulia) |  | SIPP,REB | 3*3.67+4*8.73 | 80 | 30 | 968880 | Engine problem
27 | Maona 33 MW PP(Summit) |  | SIPP,REB | 4*8.73 | 33 | 33 | 732000
28 | Rupganj 33 MW PP(Summit) |  | SIPP,REB | 4*8.73 | 33 | 16 | 644000 | Engine problem
29 | Gazipur 52 MW PP |  | RPCL | 6*8.9 | 52 | 4 | 228480 | Bad weather
30 | Tongi 80 MW GTPP |  | PDB | 1* 105 | 105 | 0 | 0
31 | Kodda 300 MW PP Unit-2 (Summit) |  | IPP | 18*17.076 | 300 | 15 | 1364945 | Bad weather
32 | Keranigonj 300 MW PP (APR) |  | IPP | 256*1.4 | 300 | 0 | 116607 | Reserve.
33 | Bramhangoan 100 MW PP (Aggreko) |  | IPP | 114*0.959 | 100 | 0 | 0 | Contract Expired
34 | Aurahati 100MW PP (Aggreko) |  | IPP | 0.85*23+0.95*91 | 100 | 0 | 243662 | Reserve.
35 | Kodda 149 MW PP Unit-1 (Summit) |  | IPP | 8*18.45+8.97 | 149 | 33 | 772704 | Bad weather
36 | Gazipur 100 MW PP |  | RPCL | 6*17.5 | 105 | 50 | 1517885 | Bad weather
37 | Meghnaghat 104 MW PP (OPCL) |  | IPP | 18.5*6 | 104 | 70 | 1654080 | Bad weather
38 | Manikgonj 162MW PP(MPGL) |  | IPP | 9*18 | 162 | 65 | 817920 | Bad weather
39 | Spectra Solar Plant Ltd. |  | IPP | 35 | 35 | 0 | 187245
40 | Kanchan Purbachal Power Generation Ltd. |  | IPP | 18.4*3 | 55 | 18 | 247680 | Bad weather
| Dhaka area Total |  |  |  | 5867 | 2913 | 70470259
41 | Chattogram TPP-1 |  | PDB | 1*210 | 180 | 110 | 2500000 | Gas shortage
| Chattogram TPP-2 |  | PDB | 1*210 | 180 | 0 | 0 | Gas shortage
42 | Raozan 25 MW PP |  | RPCL | 3*8.9 | 25 | 25 | 247437
43 | Teknaf 20MW PP (Solartech) |  | IPP | 20 | 20 | 0 | 50355
44 | Patenga 50MW PP (Baraka) |  | IPP | 8*6.98 | 50 | 47 | 399360
45 | Kaptai Hydro: Unit-1,2,3,4, 5 |  | PDB | 2*40+3*50 | 230 | 30 | 712800 | Low Water level
46 | Sikalbaha 225MW |  | PDB | 1*150+1*75 | 225 | 228 | 5325508
47 | Sikalbaha Peaking GT |  | PDB | 1*150 | 150 | 0 | 0 | Under maint.
48 | Sikalbaha 105 MW PP (Baraka Sikalbaha) |  | IPP | 6*17.5 | 105 | 17 | 422363 | Fuel shortage
49 | Hathazari 100 MW peaking PP |  | PDB | 11*8.9 | 98 | 33 | 678568 | Engine problem
50 | Dohazari -Kalaish 100 MW Peaking |  | PDB | 6*17 | 102 | 34 | 786542 | Engine problem
51 | Juldah 100 MW Unit-1 (Acorn) |  | NENP | 8*13.45 | 100 | 23 | 532320 | Fuel shortage
52 | Juldah 100 MW PP Unit-3 (Acorn) |  | IPP | 8*13.5 | 100 | 25 | 580800 | Fuel shortage
53 | Barabkunda 22 MW PP (Regent) |  | SIPP, PDB | 8*2.90 | 22 | 12 | 212928 | Engine problem
* | Malancha, Ctg. EPZ (United) |  |  | 5*8.73+3*9.34 | 0 | 35 | 563040
54 | Chattogram 108 MW PP (ECPV) |  | IPP | 16*7 | 108 | 0 | 0 | Fuel shortage
55 | Kaptai 7 MW Solar PP |  | PDB | 7.4 MW | 7 | 0 | 8161
56 | Anwara 300 MW PP (United) |  | IPP | 17*17+24 | 300 | 280 | 2865382 | Engine problem
57 | Jodiac Power |  | IPP | 3*18.55+1*3.6 | 54 | 17 | 447199 | Fuel shortage
58 | Karnaphuli Power Ltd. |  | IPP | 18.415*6+6.5 | 110 | 34 | 5193779 | Fuel shortage
59 | Juldah unit-2 (Acorn) |  | IPP | 8*13.6 | 100 | 25 | 598080 | Bad weather
60 | Anlima Energy Ltd. |  | IPP | 6*21.2 | 116 | 107 | 1288418 | Engine problem
| Mirsharai 150 MW |  | BPDB-RPCL | 18.5*9 | 163 | 54 | 486763
| SS Power I |  | SS Power | 0 | 0 | 0 | 0 | On test.
| Cox's Bazar Wind |  | IPP | 66 | 0 | 2 | 203808 | On test.
| Chattogram area Total |  |  |  | 2545 | 1138 | 24103611
61 | Ashuganj TPP Unit- 3 |  | APSCL | 1*150 | 0 | 0 | 0 | Contract Expired
| Ashuganj TPP Unit- 4 |  | APSCL | 1*150 | 0 | 0 | 0 | Contract Expired
| Ashuganj TPP Unit- 5 |  | APSCL | 1*150 | 0 | 0 | 0 | Contract Expired
62 | Ashuganj 225 MW CCPP |  | APSCL | 1*142+1*75 | 221 | 49 | 2357000 | ST Sync.process
63 | Ashuganj 450 MW CCPP(North) |  | APSCL | 1*360 | 360 | 295 | 7441300 | ST Sync.process
64 | Ashuganj 450 MW CCPP(South) |  | APSCL | 1*360 | 360 | 290 | 6882000 | FGMO
| Ashuganj 420 MW CCPP(East) |  | APSCL | 284*1+116*1 | 400 | 270 | 6296900 | Gas shortage
65 | Ashuganj 50 MW PP |  | APSCL | 14*3.968 | 45 | 45 | 958680
66 | Ashuganj 55 MW PP (Precision) |  | QRPP | 15*4 | 0 | 0 | 0 | Contract Expired
67 | Ashuganj 195MW PP (APSCL-United) |  | IPP | 20*9.73+1*16 | 195 | 8 | 200727 | Gas shortage
68 | Ashuganj 51 MW PP (Midland) |  | IPP | 6*9.34 | 51 | 51 | 1181484
69 | Ashuganj 150MW PP (Midland) |  | IPP | 23*7.015 | 150 | 50 | 729309 | Bad weather
70 | Titas 50 MW Peaking PP |  | PDB | 6*8.92 | 52 | 41 | 350608 | Machine problem
71 | Chandpur 150 MW CCPP |  | PDB | 1*106+1*57 | 163 | 0 | 0 | Under maint.
72 | Chandpur 200MW (Desh energy) |  | IPP | 12*18.4 | 200 | 17 | 439680 | Fuel shortage
73 | Feni 22MW PP (Doreen) |  | SIPP, PDB | 8*2.90 | 22 | 19 | 431244
74 | Feni 11 MW PP (Doreen) |  | SIPP, REB | 4*2.90 | 11 | 11 | 256140
** | Impoprt (Tripura) |  | Imported power | 0 | 160 | 158 | 3551040
75 | Jangalia 33MW PP (Summit) |  | SIPP, PDB | 4*8.73 | 33 | 25 | 593700 | Engine problem
76 | Jangalia 52 MW PP (Lakdanavi) |  | IPP | 6*8.92 | 52 | 0 | 0 | Fuel shortage
77 | Cumilla 25 MW PP (Summit) |  | SIPP, REB | 3*3.67+2*6.97 | 25 | 0 | 426760 | Engine problem
78 | Daudkandi 200 MW PP (B.Trac) |  | IPP | 154*1.4 | 200 | 0 | 0 | Contract Expired
79 | Feni Lanka Power |  | IPP | 7*18.415+1*9.78 | 114 | 34 | 588240 | Fuel shortage
80 | Chowmuhani 113 MW |  | IPP | 12*9.78+2*3.1 | 113 | 97 | 841680 | Fuel shortage
81 | Bhairob 54.5 MW |  | IPP | 3*18.2 | 54 | 17 | 440640 | Engine problem
82 | Chandpur 115(Doreen) |  | IPP | 4*18.5+2*22.5 | 115 | 115 | 1119360
| Cumilla Area Total |  |  |  | 3096 | 1592 | 35086492
83 | RPCL 210MW CCPP |  | IPP | 4*35+1*70 | 202 | 49 | 1257600 | Gas shortage
84 | Tangail 22 MW PP (Doreen) |  | SIPP, PDB | 8*2.90 | 22 | 0 | 1800 | Engine problem
85 | Jamalpur 95 MW PP(Powerpac) |  | IPP | 12*8.924 | 0 | 0 | 0 | Under maint.
86 | Sarishabari 3 MW Solar Plant |  | IPP | 1*3 | 3 | 0 | 9200
87 | Mymensingh 200 MW PP (United) |  | IPP | 9.78*21 | 200 | 32 | 1428000 | Fuel shortage
88 | Jamalpur 115 MW PP (United) |  | IPP | 9.78*12 | 115 | 85 | 630000 | Fuel shortage
89 | Sutiakhali 50 MW Solar PP |  | IPP | 50 | 50 | 0 | 202350
90 | Tangail Palli Power Gen 22 MW |  | IPP | 4*6.7 | 22 | 0 | 255360 | Bad weather
| Mymensingh Area Total |  |  |  | 614 | 166 | 3784310
91 | Fenchugonj CCPP Phase-1 |  | PDB | 2*32+1*33 | 70 | 42 | 995000 | Machine problem
92 | Fenchugonj CCPP Phase-2 |  | PDB | 2*35+1*35 | 90 | 42 | 933960 | Machine problem
93 | Kushiara 163 MW CCPP (KP) |  | IPP | 1*109+1*54 | 163 | 112 | 2525399 | ST Under maint.
94 | Shajibazar 330 MW CCPP |  | PDB | 3*110 | 330 | 0 | 0 | Under maint.
95 | Fenchugonj 51 MW PP (Barakatullah) |  | RPP | 19*2.90 | 51 | 47 | 1117800
| Fenchuganj 44MW (Energyprima) |  | NENP | 12*3.3+5*2 | 50 | 49 | 1175472
96 | Hobiganj 11MW PP Cofidence-E |  | SIPP, REB | 4*2.90 | 11 | 8 | 104944 | Engine problem
97 | Shahjibazar GTPP Unit- 8 & 9 |  | PDB | 2*35 | 66 | 50 | 1198272 | Bad weather
98 | Shahjibazar 86MW PP (Shahjibazar) |  | RPP | 32*2.90 | 86 | 73 | 1648320
99 | Shahjibazar 100 MW GTPP |  | PDB | 1*100 | 100 | 0 | 0 | Under maint.
100 | Sylhet 225 MW CCPP |  | PDB | 1*142+1*89 | 231 | 100 | 2734240 | ST under maint.
101 | Sylhet 20 MW GTPP |  | PDB | 1*20 | 20 | 0 | 0 | Under maint.
| Sylhet 50MW PP (EPL) |  | NENP | 27*2 | 0 | 0 | 0 | Contract Expired
102 | Shahjahanulla 25 MW PP |  | SIPP, REB | 3*9.34 | 25 | 16 | 356784 | Engine problem
103 | Bibiana-II 341 MW CCPP (Summit) |  | IPP | 1*222+1*119 | 341 | 300 | 6516230 | FGMO
104 | Bibiyana-III 400 MW CCPP |  | PDB | 285*1+134*1 | 400 | 260 | 6993000
105 | Sylhet 10MW PP (Desh) |  | RPP | 6*1.95 | 10 | 10 | 253080
106 | Bibiyana South 400 MW |  | PDB | 400 MW | 383 | 400 | 9372700
| Sylhet Area Total |  |  |  | 2427 | 1509 | 35925201
107 | Bheramara GTPP Unit-3 |  | PDB | 1*20 | 16 | 0 | 0 | Fuel shortage
** | Bheramara (HVDC ) |  | Imported power | 2*500 | 1000 | 814 | 21125818
108 | Khulna 115 PP MW (KPCL-2) |  | NENP | 7*17 | 115 | 16 | 787200 | Bad weather
109 | Faridpur 50 MW Peaking PP |  | PDB | 8*6.89 | 54 | 24 | 137280 | Bad weather
110 | Khulna 225 MW CCPP |  | NWPGCL | 1*150+1*75 | 230 | 120 | 1684271 | Low demand
111 | Gopalganj 100 MW Peaking PP |  | PDB | 16*6.98 | 109 | 0 | 155520 | Reserve.
112 | Bheramara 410 MW CCPP |  | NWPGCL | 1*278+1*132 | 410 | 330 | 7559712 | Gas shortage
| Noapara 40 MW PP (Khanjahan Ali) |  | NENP | 5*8.5 | 40 | 8 | 263625 | Bad weather
113 | Noapara 100 MW PP (Bangla Trac) |  | IPP | 70*1.4 | 0 | 0 | 0 | Contract Expired
114 | Rupsha 105 MW PP (Orion rupsha) |  | IPP | 6*18.445 | 105 | 35 | 1146240 | Bad weather
115 | Madhumati 100 MW PP |  | NWPGCL | 6*18 | 105 | 45 | 933408 | Bad weather
116 | Mongla Orion 100 MW Solar PP |  | IPP | 100 | 100 | 0 | 599040
| Khulna 330 MW CCPP (OIL) |  | BPDB | 1*220+1*110 | 0 | 206 | 6785418 | On test.
| Rampal 1320 MW (BIFPCL) |  | NTPC&BPDB | 660*2 | 617 | 378 | 8967273 | Coal shortage.
| Kulna 225 MW CCPP (GAS) |  | NWPGCL | 0 | 0 | 0 | 0
| Khulna Area Total |  |  |  | 2901 | 1976 | 50144805
117 | Barisal 110 MW PP (Summit ) |  | IPP | 7*17.076 | 110 | 32 | 651264 | Fuel shortage
118 | Bhola 33 MW PP (Venture) |  | NENP | 1*34.50 | 40 | 27 | 537600 | Engine problem
119 | Bhola 225 MW CCPP |  | PDB | 2*63+1*68 | 194 | 177 | 4181394 | Machine problem
120 | Bhola 95 MW PP (Aggreko) |  | QRPP | 96*1.10 | 0 | 0 | 0 | Contract Expired
121 | Payra 1320 MW |  | BCPCL | 2*622 | 1244 | 0 | 0 | Coal shortage.
122 | Bhola Nutan Biddut BD LTD |  | IPP | 220 | 220 | 110 | 2610082 | GT-1 Under maint.
123 | United Payra Power Ltd. |  | IPP | 8*18.5+1*9.5 | 150 | 23 | 715200 | Bad weather
| Barisal 307 MW |  | BCPCL | 307*1 | 307 | 158 | 5432700 | Bad weather
| Barisal Area Total |  |  |  | 2265 | 527 | 14128240
124 | Baghabari 71 MW GTPP |  | PDB | 1*71 | 71 | 0 | 0 | Gas shortage
| Baghabari 100 MW GTPP |  | PDB | 1*100 | 100 | 0 | 0 | Gas shortage
125 | Baghabari 50 MW Peaking PP |  | PDB | 6*8.9 | 52 | 7 | 239670 | Bad weather
126 | Bera 70 MW Peaking PP |  | PDB | 9*8.29 | 71 | 0 | 114476 | Bad weather
127 | Amnura 50 MW PP(Sinha) |  | QRPP | 7*7.79 | 28 | 0 | 0 | Bad weather
128 | Katakhali 50 MW PP (Northern) |  | QRPP | 6*8.9 | 50 | 8 | 377205 | Bad weather
129 | Katakhali 50 MW Peaking PP |  | PDB | 6*8.7 | 50 | 0 | 241243 | Bad weather
130 | Sirajgonj Unit-1 225MW |  | NWPGCL | 1*150+1*75 | 210 | 175 | 4935164 | Gas shortage
131 | Sirajgonj Unit-2 225MW |  | NWPGCL | 1*150+1*75 | 220 | 0 | 0
132 | Sirajgonj Unit-3 225MW |  | NWPGCL | 1*141 | 220 | 133 | 3661291 | Gas shortage
133 | Sirajgonj 400 MW CCPP Unit-4 |  | SNWPGCL | 1*282+1*132 | 414 | 421 | 9260218
134 | Santahar 50 MW Peaking PP |  | PDB | 6*8.7 | 50 | 35 | 202059 | Engine problem
135 | Bogra 22 MW PP (GBB) |  | RPP | 6*4 | 22 | 0 | 0 | Contract Expired
136 | Bogura 20 MW PP (Energyprima) |  | NENP | 5*3.3+5*2 | 0 | 0 | 0
137 | Ullapara 11 MW PP (Summit) |  | SIPP, REB | 4*2.90 | 11 | 0 | 136494 | Engine problem
138 | Natore 52 MW PP (Rajlanka) |  | IPP | 6*8.92 | 52 | 8 | 41942 | Bad weather
139 | Chapainawabganj 100 MW Peaking PP |  | PDB | 12*8.924 | 104 | 49 | 270464 | Bad weather
140 | Baghabari 200 MW PP (Paramount) |  | IPP | 135*1.6 | 200 | 0 | 43679 | Reserve.
141 | Bagura 113 MW PP (Confidence)-2 |  | IPP | 6*18.55+7.2 | 113 | 44 | 940128 | Fuel shortage
142 | Confidence Power Bogura Unit-1 113 MW |  | IPP | 6*18.55 | 113 | 55 | 804192 | Fuel shortage
143 | Sirajgonj 6.55 MW Solar |  | NWPGCL | 1*6 | 6 | 0 | 29880
| Adani Power Jharkhanda Ltd |  | Import | 748*1 | 748 | 721 | 17705455
| Rajshahi Area Total |  |  |  | 2905 | 1656 | 39003560
144 | Barapukuria TPP Unit-1 |  | PDB | 1*125 | 85 | 64 | 1555636
| Barapukuria TPP Unit-2 |  | PDB | 1*125 | 85 | 0 | 0 | Under maint.
145 | Barapukuria 275 MW TPP Unit-3 |  | PDB | 1*275 | 274 | 200 | 4930900
146 | Rangpur 20 MW GTPP |  | PDB | 1*20 | 20 | 0 | 0
147 | Saidpur 20 MW GTPP |  | PDB | 1*20 | 20 | 0 | 0
148 | Rangpur 113 MW PP (Confidence) |  | IPP | 9*6.984+7*7.015+3.15*2 | 113 | 70 | 814531 | Fuel shortage
149 | Sympa Solar Power 8MW |  | IPP | 8 MW | 8 | 0 | 28602
150 | Energypac Power Venture Thakurgaon Ltd. |  | IPP | 115 | 115 | 75 | 797568 | Bad weather
| Intraco Solar 30 MW |  | IPP | 1*30 | 30 | 0 | 121151
| Teesta Solar Limited |  | BPCL | 16*12.5 | 0 | 0 | 794890
| Rangpur Area Total |  |  |  | 750 | 409 | 9043278
| Total |  |  |  | 23370 | 11886 | 281689756
| Eastern Grid Total |  |  |  | 14549 | 7318 | 169369873
| Western Grid Total |  |  |  | 8821 | 4568 | 112319883
| National Grid Total |  |  |  | 23370 | 11886 | 281689756
*Data collected from respective power station over telephone.
Executive Engineer
Network Operation Division
Page- 3

## P3
POWER GRID COMPANY OF BANGLADESH LTD.
NATIONAL LOAD DESPATCH CENTER
MAXIMUM LOAD SERVED BY DIFFERENT GRID SUB-STATIONS
QF-LDC-09
| Date: | 2023-06-17
| (a) ENTIRE EASTERN GRID : |  | 7450 | MW | (b) ENTIRE WESTERN GRID : |  | 4048.6 | MW
| i) Dhaka area |  | 3903 | MW | i) Khulna area |  | 1580 | MW
| ii) Chittagong area |  | 1237 | MW | ii) Rajshahi area |  | 1230.8 | MW
| iii) Comilla area |  | 1212 | MW | iii) Barisal area |  | 453.8 | MW
| iv) Mymensingh area |  | 717 | MW | iv) Rangpur area |  | 784 | MW
| v) Sylhet area |  | 381 | MW
|  | SYSTEM TOTAL DEMAND ( a + b ) = |  | 11498.6 | MW
MAXIMUM LOAD SERVED BY DIFFERENT SUB-STATIONS
| Sub-station | Load (MW) | Time | Sub-station | Load (MW) | Time | Sub-station | Load (MW) | Time | Sub-station | Load (MW) | Time | Sub-station | Load (MW) | Time
1 | AKS | 0 | 00:00 | Chhatak | 20 | 20:00 | Kamrangirchar | 48.3 | 00:00 | Natore | 160 | 00:00 | Shitalakhya | 107 | 16:00
2 | AKSML | 12 | 00:00 | Chowmuhani | 229 | 22:00 | Kaptai | N/A | N/A | Nawabganj | 47 | 19:00 | Sholosohor | 31 | 16:00
3 | Aftabnagar | 56 | 14:00 | Chuadanga | 119 | 00:00 | Kazla | 97 | 17:00 | Netrakona | 93 | 21:00 | Shyampur | 166 | 10:00
4 | Agargaon | 94 | 13:00 | Coxsbazar | 105 | 19:00 | Keranigonj | 68 | 12:00 | New | 92 | 12:00 | Siddhirganj | 128 | 15:00
5 | Agrabad | 52 | 18:30 | Cumilla(N) | 140 | 19:00 | Khagrachori | 26 | 19:00 | Niamatpur | 74 | 00:00 | Sirajganj | 102 | 16:00
6 | Amnura | 71 | 00:00 | Cumilla(S) | 170 | 14:00 | Khulna | 105 | 19:00 | Noapara | 45.5 | 00:00 | Sonargaon | 66 | 07:00
7 | Ashuganj | 71 | 17:00 | Daudkandi | 152 | 19:00 | Khulshi | 198 | 11:00 | PHP | 11 | 09:00 | Sreemongol | 26 | 19:30
8 | BIPTC | N/A | N/A | Dhaka | 30 | 11:00 | Kishoreganj | 112 | 23:00 | Pabna | 117 | 19:30 | Sreepur | 72 | 16:00
9 | BSRM | 163 | 11:00 | Dhamrai | 124 | 12:00 | Kodda | 286 | 11:00 | Palashbari | 96 | 13:00 | Srinagar | 45.3 | 00:00
10 | Bagerhat | 103 | 00:00 | Dhanmondi | 144 | 13:00 | Kulaura | 32 | 19:30 | Panchagarh | 52 | 19:30 | Sunamganj | 36 | 19:30
11 | Bakulia | 87 | 19:30 | Dohazari | 84 | 00:00 | Kurigram | 51 | 20:00 | Patuakhali | 107 | 22:00 | Sylhet | 104 | 19:30
12 | Banani | 64 | 13:00 | Faridpur | 159 | 00:00 | Kushtia | 150 | 00:00 | Payra | 22 | 22:00 | TK | 28.4 | 00:00
13 | Bangabhaban | 11 | 11:00 | Fatullah | 68 | 16:00 | Lalbag | 91 | 17:00 | Postogola | 60 | 13:00 | Tangail | 188 | 16:00
14 | Barapukuria | 60 | 23:00 | Fenchuganj | 31 | 00:00 | Lalmonirhat | 40 | 21:00 | Purbachal | 21 | 12:00 | Thakurgaon | 85 | 20:00
15 | Barguna | 20 | 00:00 | Feni | 92 | 19:00 | Madanganj | 40 | 23:00 | Purbasadipur | 134 | 21:00 | Tongi | 118 | 11:00
16 | Barishal | 105 | 00:00 | GPH | 89 | 07:00 | Madaripur | 117 | 00:00 | Rahanpur_I | 0 | 00:00 | Ullon | 40 | 16:00
17 | Barishal-230 | 106 | 00:00 | Ghorashal | N/A | N/A | Madartek | 87.63 | 19:00 | Rahim | 43 | 15:00 | Uttara | 69 | 16:00
18 | Baroaulia | 72 | 09:00 | Goalpara | 42 | 00:00 | Madunaghat | 52 | 20:00 | Rajbari | 71 | 00:00 | UttaraNew | 57 | 15:00
19 | Baroirhat | 56 | 21:00 | Gollamari | 58 | 00:00 | Magura | 62 | 20:00 | Rajendrapur | 84 | 10:00 | Zigatola | 96 | 15:00
20 | Bashundhara | 182 | 13:00 | Gopalganj | 105.6 | 00:00 | Mahasthangarh | 54 | 12:00 | Rajshahi | 173 | 13:00
21 | BashundharaCement | 6 | 14:00 | Gulshan | 70 | 12:00 | Manikganj | 99 | 01:00 | Rajshahi-230 | 41 | 00:00
22 | Beanibazar | 44 | 19:00 | Halishahar | 79.5 | 11:00 | Maniknagar | 90 | 13:00 | Ramganj | 120 | 21:00
23 | Benapole | 60 | 00:00 | HaripurSBU | 146 | 10:00 | Matarbari | 36 | 00:00 | Rampur | 35 | 00:00
24 | Bhaluka | 114 | 14:00 | Hasnabad | 97 | 17:00 | Matuail | 73 | 12:00 | Rangamati | 12 | 19:00
25 | Bhandaria | 54 | 00:00 | Hathazari | 64 | 00:00 | Millgate | 105 | 16:00 | Rangpur | 136 | 19:30
26 | Bhangura | 42 | 00:00 | Ishurdi | 60 | 19:00 | Mirpur | 166 | 16:00 | Ruppur | 4.2 | 16:00
27 | Bheramara(GK) | 64 | 03:00 | Jaldhaka | 59 | 20:00 | Mirsorai | 4 | 00:00 | SSM | 16 | 11:00
28 | Bhulta | 259 | 18:00 | Jamalpur | 101 | 14:00 | Mithapukur | 47 | 00:00 | Saidpur | 95 | 23:00
29 | Bog-Sherpur | 72 | 13:00 | Jashore | 144 | 00:00 | Modern | 0 | 00:00 | Satkhira | 139 | 21:00
30 | Bogura | 151 | 14:00 | Jhenaidah | 139 | 00:00 | Mogbazar | 139.5 | 16:00 | Satmasjid | 91 | 16:00
31 | Borhanuddin | 73 | 23:00 | Joydebpur | 174 | 15:00 | Mongla | 32 | 09:00 | Savar | 202 | 15:00
32 | Brahmanbaria | 156 | 19:30 | Joypurhat | 56 | 20:00 | Motijheel | 46 | 12:00 | Shahjadpur | 91 | 14:00
33 | Cantonment | 147 | 12:00 | Juldah | 22 | 23:00 | Munshiganj | 110 | 00:00 | Shahjibazar | 103 | 00:00
34 | Chandpur | 59 | 19:00 | KSRM | 38 | 10:00 | Mymensingh | 180 | 23:00 | Shahmirpur | 46 | 01:00
35 | Chandraghona | 27 | 00:00 | Kabirpur | 207 | 11:00 | Naogaon | 130 | 12:00 | Shariatpur | 82 | 00:00
36 | Chapai | 80 | 00:00 | Kachua | 75 | 19:00 | Narail | 62 | 00:00 | Sherpur | 88 | 20:00
37 | Charsaidpur | 46.5 | 21:00 | Kallyanpur | 123 | 00:00 | Narinda | 80 | 13:00 | Shikalbaha | N/A | N/A
38 | Chauddagram | 52 | 19:30 | Kalurghat | 36 | 15:00 | Narshingdi | 164 | 19:00 | Shikalbaha-230 | N/A | N/A
| Sub Divisional Engineer |  |  |  | Executive Engineer |  |  |  | Superintendent Engineer
| Network Operation Division |  |  |  | Network Operation Division |  |  |  | Load Despatch Circle
| (1) Honbl. State Minister |  |  |  | (8) Executive Director (O & M) PGCB. |  |  |  | (18) C.E. Transmission (1 & 2) PGCB.
| Ministry of Power,Energy & Mineral |  |  |  | (9) Member,Generation,PDB. |  |  |  | (19) S.E. System Protection,PGCB.
| Resources, GOB. |  |  |  | (10) Member,Distribution,PDB. |  |  |  | (20) Director,Public Relation,PDB.
| (2) Secy (Power Divn.)Ministry of |  |  |  | (11) Member,Transmission & |  |  |  | (21) Director Program, PDB.
| Power,Energy & Mineral Resources. |  |  |  | System Operation,PDB. |  |  |  | (22) S.E. Consumer Affairs,PDB.
| (3) Director General,Power cell |  |  |  | (12) Member,P&D,PDB. |  |  |  | (23) Director,Project Planning,PDB.
| (4) Chairman,BERC |  |  |  | (13) C.E (P & D), PGCB. |  |  |  | (24) Director,System Planning,PDB.
| (5) Chairman, BPDB. |  |  |  | (14) G.M. Commercial Operation |  |  |  | (25) Executive Eng.IMD.
| (6) Managing Director, PGCB. |  |  |  | (15) C.E. Generation,PDB. |  |  |  | (26) Executive Eng. EMD.
| (7) Member(Power & Industry) |  |  |  | (16) C.E, (P & D),PDB. |  |  |  | (27) NLDC
| Planning Commission. |  |  |  | (17) C.E. System Operation,PGCB

## Voltage
e
MAXIMUM & MINIMUM VOLTAGES OF DIFFERENT GRID SUB-STATIONS:
| Date: | 2023-06-17 | [7 empty] | QF-LDC-10
| Sub-Station | Max Voltage | Hour | Min | Hour | Sub-Station | Maxm | Hour | Min | Hour
|  |  |  | Voltage |  |  | Voltage |  | Voltage
| 400 KV | KV | Hour | KV | Hour | 400 KV | KV | Hour | KV | Hour
14 | Aminbazar | 405 | 20:00 | 383 | 13:00 | Kaliakoir | 391 | 19:00 | 362 | 14:00
| Ashuganj | N/A | N/A | N/A | N/A | Madunaghat_I | 410 | 20:00 | 389 | 08:00
| Bhulta | 399 | 19:30 | 383 | 15:00 | Payra | 415 | 19:30 | 404 | 13:00
| Bibiana | 404 | 19:30 | 389 | 17:00 | Rahanpur_I | 418 | 17:00 | 409 | 14:00
| BIPTC | 401 | 18:00 | 389 | 15:00 | Rampal | 410 | 19:00 | 393 | 13:00
| Gopalganj | 410 | 20:00 | 392 | 13:00
| 230 KV | KV |  | KV |  | 230 KV | KV |  | KV
| Agargaon | 235 | 20:00 | 220 | 15:00 | Hasnabad | 234 | 20:00 | 221 | 10:00
| AKSML | 234 | 20:00 | 219 | 00:00 | Hathazari | 233 | 22:00 | 220 | 09:00
| Aminbazar | 238 | 20:00 | 223 | 12:00 | Ishurdi | 236 | 18:30 | 225 | 06:00
| Ashuganj | 237 | 19:00 | 226 | 12:00 | Jhenaidah | 229 | 18:30 | 219 | 06:00
| Ashuganj-400 | N/A | N/A | N/A | N/A | Kaliakoir | 239 | 19:30 | 222 | 11:00
| Baghabari | 231 | 17:00 | 223 | 11:00 | Keranigonj | 235 | 20:00 | 220 | 13:00
| Barapukuria | 221 | 16:00 | 212 | 03:00 | Khulna(S) | 237 | 01:00 | 229 | 13:00
| Barapukuria-230 | N/A | N/A | N/A | N/A | Madunaghat_I | 233 | 20:00 | 222 | 08:00
| Barishal | 240 | 18:00 | 231 | 00:00 | Maniknagar | 234 | 19:30 | 220 | 13:00
| Bheramara | 233 | 18:00 | 223 | 12:00 | Meghnaghat | 238 | 00:00 | 229 | 12:00
| Bhulta | 236 | 19:30 | 224 | 12:00 | Mirsorai | 233 | 20:00 | 217 | 09:00
| Bibiana | 240 | 18:30 | 231 | 12:00 | Rajshahi | 234 | 23:00 | 220 | 13:00
| BIPTC | 235 | 18:00 | 223 | 12:00 | Rampal | 236 | 23:00 | 227 | 13:00
| Bogura | 225 | 18:00 | 212 | 14:00 | Rampur | N/A | N/A | N/A | N/A
| Borhanuddin | 237 | 08:00 | 234 | 00:00 | Rampura | 235 | 19:30 | 222 | 12:00
| BSRM | 236 | 20:00 | 222 | 15:00 | Shikalbaha | 233 | 19:30 | 221 | 10:00
| Cumilla(N) | 235 | 20:00 | 223 | 12:00 | Shyampur | 234 | 20:00 | 220 | 13:00
| Fenchuganj | 244 | 18:00 | 236 | 15:00 | Siddhirganj | 236 | 19:30 | 225 | 13:00
| Ghorashal | N/A | N/A | N/A | N/A | Sirajgonj | 237 | 18:00 | 229 | 12:00
| Ghorashal-230 | N/A | N/A | N/A | N/A | Sreepur | 233 | 19:00 | 220 | 12:00
| GPH | 235 | 20:00 | 221 | 10:00 | Tongi | 233 | 19:30 | 217 | 12:00
| Haripur | 235 | 20:00 | 223 | 14:00
| 132 kV | KV |  | KV |  | Tongi | KV |  | KV
| Aftabnagar | 139 | 20:00 | 129 | 12:00 | Lalbag | 137 | 19:30 | 124 | 13:00
| Agargaon | 140 | 20:00 | 130 | 15:00 | Lalmonirhat | 132 | 17:00 | 120 | 06:00
| Agrabad | 135 | 22:00 | 126 | 08:00 | Madanganj | 139 | 20:00 | 129 | 11:00
| AKS | 132 | 16:00 | 126 | 08:00 | Madaripur | 130 | 01:00 | 125 | 00:00
| Aminbazar | 141 | 20:00 | 127 | 08:00 | Madartek | 139 | 19:30 | 129 | 12:00
| Amnura | 134 | 17:00 | 124 | 13:00 | Madunaghat | 136 | 20:00 | 128 | 07:00
| Ashuganj | 140 | 19:00 | 134 | 12:00 | Magura | 138 | 18:30 | 130 | 15:00
| Bagerhat | 133 | 11:00 | 124 | 04:00 | Mahasthangarh | 136 | 17:00 | 124 | 13:00
| Bakulia | 136 | 22:00 | 128 | 08:00 | Manikganj | 141 | 19:30 | 124 | 14:00
| Banani | 140 | 19:30 | 128 | 12:00 | Maniknagar | 135 | 20:00 | 126 | 12:00
| Bangabhaban | 135 | 20:00 | 126 | 12:00 | Matarbari | 134 | 13:00 | 117 | 19:00
| Barapukuria | 137 | 17:00 | 129 | 20:00 | Matuail | 138.5 | 20:00 | 129.4 | 12:00
| Barguna | 137 | 09:00 | 132 | 04:00 | Millgate | 141 | 19:30 | 124 | 12:00
| Barishal | 136 | 09:00 | 125 | 00:00 | Mirpur | 139 | 20:00 | 125 | 09:00
| Barishal-230 | 134 | 18:00 | 126 | 00:00 | Mithapukur | 134 | 17:00 | 124 | 05:00
| Baroaulia | 136 | 20:00 | 128 | 08:00 | Modern | 135 | 19:30 | 128 | 09:00
| Baroirhat | 133 | 20:00 | 122 | 15:00 | Mogbazar | 141 | 19:30 | 38 | 07:00
| Bashundhara | 139 | 19:30 | 123 | 12:00 | Mongla | 135 | 23:00 | 126 | 06:00
| BashundharaCement | 139 | 20:00 | 129 | 11:00 | Motijheel | 135 | 20:00 | 126 | 12:00
| Beanibazar | 137 | 08:00 | 132 | 00:00 | Munshiganj | 139 | 20:00 | 129 | 13:00
| Benapole | 137 | 18:30 | 127 | 03:00 | Mymensingh | 139 | 18:00 | 118 | 12:00
| Bhaluka | 130 | 01:00 | 121 | 12:00 | Naogaon | 132 | 16:00 | 113 | 13:00
| Bhandaria | 135 | 10:00 | 124 | 03:00 | Narail | 138 | 18:00 | 129 | 06:00
| Bhangura | 138 | 18:00 | 129 | 13:00 | Narinda | 0 | 00:00 | N/A | N/A
| Bheramara | 135 | 18:00 | 130 | 12:00 | Narshingdi | 134 | 19:30 | 123 | 11:00
| Bheramara(GK) | 136 | 18:30 | 131 | 12:00 | Natore | 134 | 18:30 | 124 | 14:00
| Bhulta | 129 | 19:30 | 118 | 11:00 | Nawabganj | 136 | 19:30 | 126 | 11:00
| Bog-Sherpur | 137 | 18:00 | 124 | 13:00 | Netrakona | 138 | 18:00 | 122 | 14:00
| Bogura | 136 | 18:30 | 125 | 13:00 | New | 140 | 19:30 | 125 | 14:00
| Bogura-230 | 137 | 18:00 | 125 | 13:00 | Niamatpur | 131 | 16:00 | 111 | 13:00
| Brahmanbaria | 135 | 06:00 | 130 | 12:00 | Noapara | 136 | 18:00 | 130 | 06:00
| Cantonment | 140 | 20:00 | 129 | 13:00 | Pabna | 135 | 18:00 | 127 | 14:00
| Chandpur | 132 | 20:00 | 120 | 04:00 | Palashbari | 133 | 17:00 | 122 | 12:00
| Chandraghona | 137 | 06:00 | 128 | 00:00 | Panchagarh | 138 | 01:00 | 117 | 19:30
| Chapai | 134 | 01:00 | 127 | 21:00 | Patuakhali | 140 | 23:00 | 133 | 03:00
| Charsaidpur | 140 | 20:00 | 129 | 13:00 | Payra | 140 | 18:30 | 136 | 15:00
| Chauddagram | 132 | 19:30 | 123 | 00:00 | PHP | 132 | 20:00 | 121 | 15:00
| Chhatak | 136 | 07:00 | 131 | 00:00 | Postogola | 140 | 19:30 | 132 | 13:00
| Chowmuhani | 128 | 18:00 | 119 | 01:00 | Purbachal | 140 | 20:00 | 123 | 12:00
| Chuadanga | 140 | 18:30 | 120 | 15:00 | Purbasadipur | 132 | 23:00 | 117 | 19:30
| Coxsbazar | 130 | 13:00 | 118 | 19:00 | Rahim | 139 | 20:00 | 130 | 12:00
| Cumilla(N) | 137 | 20:00 | 128 | 14:00 | Rajbari | 131 | 18:30 | 123 | 13:00
| Cumilla(S) | 135 | 19:30 | 124 | 12:00 | Rajendrapur | 142 | 19:30 | 124 | 13:00
| Daudkandi | 138 | 20:00 | 126 | 14:00 | Rajshahi | 132 | 18:00 | 124 | 13:00
| Dhaka | 139 | 19:30 | 130 | 11:00 | Rajshahi-230 | 132 | 18:30 | 124 | 13:00
| Dhamrai | 142 | 19:30 | 125 | 12:00 | Ramganj | 128 | 20:00 | 116 | 06:00
| Dhanmondi | 138 | 20:00 | 128 | 13:00 | Rampur | 135 | 19:30 | 128 | 04:00
| Dohazari | 134 | 14:00 | 127 | 11:00 | Rampura | 139 | 19:30 | 128 | 12:00
| Faridpur | 131 | 18:30 | 125 | 00:00 | Rangamati | 135 | 13:00 | 127 | 01:00
| Fatullah | 136 | 20:00 | 126 | 13:00 | Rangpur | 133 | 17:00 | 122 | 19:30
| Fenchuganj | 139 | 06:00 | 136 | 00:00 | Ruppur | 135 | 18:00 | 129 | 13:00
| Feni | 131 | 19:30 | 124 | 02:00 | Saidpur | 132 | 01:00 | 121 | 19:30
| Ghorashal | N/A | N/A | N/A | N/A | Satkhira | 133 | 18:00 | 124 | 06:00
| Goalpara | 137 | 18:00 | 132 | 06:00 | Satmasjid | 140 | 20:00 | 130 | 13:00
| Gollamari | 136 | 18:00 | 131 | 05:00 | Savar | 139 | 20:00 | 123 | 08:00
| Gopalganj | 133 | 18:00 | 127 | 13:00 | Shahjadpur | 141 | 18:00 | 133 | 05:00
| Gopalganj-400 | 130 | 18:00 | 125 | 13:00 | Shahjibazar | 136 | 18:30 | 133 | 00:00
| Gulshan | 139 | 19:30 | 128 | 12:00 | Shahmirpur | 133 | 00:00 | 128 | 09:00
| Halishahar | 137 | 20:00 | 127 | 08:00 | Shariatpur | 130 | 18:00 | 124 | 00:00
| Haripur | 139 | 20:00 | 130 | 12:00 | Sherpur | 138 | 00:00 | 121 | 14:00
| HaripurSBU | 139 | 20:00 | 130 | 12:00 | Shikalbaha | N/A | N/A | N/A | N/A
| Hasnabad | 140 | 20:00 | 133 | 11:00 | Shikalbaha-230 | 135 | 19:30 | 128 | 01:00
| Hathazari | 137 | 18:30 | 129 | 09:00 | Shitalakhya | 140 | 20:00 | 129 | 13:00
| Ishurdi | 137 | 18:30 | 130 | 13:00 | Sholosohor | 136 | 20:00 | 127 | 08:00
| Jaldhaka | 132 | 17:00 | 120 | 19:30 | Shyampur | 134 | 04:00 | 127 | 13:00
| Jamalpur | 140 | 00:00 | 123 | 14:00 | Shyampur-230 | 135 | 20:00 | 126 | 13:00
| Jashore | 136 | 18:30 | 126 | 06:00 | Siddhirganj | 139 | 20:00 | 130 | 13:00
| Jhenaidah | 140 | 18:30 | 131 | 13:00 | Sirajganj | 138 | 18:00 | 126 | 12:00
| Jhenaidah-230 | 140 | 18:30 | 132 | 05:00 | Sonargaon | 137 | 00:00 | 130 | 16:00
| Joydebpur | 144 | 19:30 | 127 | 16:00 | Sreemongol | 137 | 07:00 | 134 | 00:00
| Joypurhat | 130 | 16:00 | 111 | 13:00 | Sreepur | 131 | 19:00 | 123 | 12:00
| Juldah | 135 | 18:00 | 128 | 08:00 | Srinagar | 138 | 19:30 | 126 | 12:00
| Kabirpur | 142 | 18:30 | 122 | 10:00 | SSM | 138 | 18:00 | 131 | 08:00
| Kachua | 131 | 20:00 | 121 | 00:00 | Sunamganj | 134 | 05:00 | 129 | 20:00
| Kaliakoir | 144 | 19:00 | 129 | 17:00 | Sylhet | 135 | 03:00 | 133 | 00:00
| Kallyanpur | 140 | 19:30 | 127 | 09:00 | Tangail | 138 | 18:00 | 126 | 13:00
| Kalurghat | 137 | 20:00 | 127 | 08:00 | Thakurgaon | 134 | 23:00 | 114 | 19:30
| Kamrangirchar | 139 | 19:30 | 125 | 09:00 | TK | 135 | 13:00 | 9 | 00:00
| Kaptai | N/A | N/A | N/A | N/A | Tongi | 139 | 19:30 | 127 | 12:00
| Kazla | 134 | 03:00 | 126 | 12:00 | Ullon | 139 | 19:30 | 129 | 12:00
| Keranigonj | 139 | 19:30 | 126 | 13:00 | Uttara | 140 | 20:00 | 124 | 09:00
| Khagrachori | 135 | 20:00 | 126 | 08:00 | UttaraNew | 139 | 20:00 | 125 | 09:00
| Khulna | 136 | 01:00 | 130 | 06:00 | Zigatola | 136 | 20:00 | 124 | 13:00
| Khulna(S) | 136 | 01:00 | 131 | 06:00
| Khulshi | 134 | 19:30 | 125 | 10:00
| Kishoreganj | 131 | 01:00 | 123 | 12:00
| Kodda | 142 | 19:00 | 124 | 14:00
| KSRM | 136 | 19:30 | 128 | 03:00
| Kulaura | 138 | 09:00 | 136 | 00:00
| Kurigram | 133 | 17:00 | 122 | 19:30
| Kurigram | 136 | 18:00 | 129 | 04:00

## L-Curve
Date | 2023-06-17
.
TIME | E-W INT.(Export) | EAST GRID | WEST GRID | TOTAL |  |  | DAILY LOAD CURVE
0:00 | 876 | 7252 | 4925 | 12177 |  |  |  | QF-LDC-11
0:30 | 738 | 7074.5 | 4885.5 | 11960 | Date: | 2023-06-17
1:00 | 600 | 6897 | 4846 | 11743
1:30 | 615 | 6828 | 4696 | 11524
2:00 | 630 | 6759 | 4546 | 11305
2:30 | 635 | 6755.5 | 4542 | 11297.5 | [5 empty] | Gen. at Eve. Peak | 11886 | 11886 MW (21:00 )
3:00 | 640 | 6752 | 4538 | 11290 | [6 empty] | 21:00
3:30 | 635 | 6711.5 | 4589 | 11300.5 | [5 empty] | Gen. at Day Peak | 12045 | 12045 MW (12:00 )
4:00 | 630 | 6671 | 4640 | 11311 | [6 empty] | 12:00
4:30 | 625 | 6674 | 4562 | 11236 | [5 empty] | Highest Generation | 12410
5:00 | 620 | 6677 | 4484 | 11161 | [6 empty] | 22:00
5:30 | 620 | 6592.5 | 4391 | 10983.5
6:00 | 620 | 6508 | 4298 | 10806
6:30 | 660 | 6513 | 4331.5 | 10844.5
7:00 | 700 | 6518 | 4365 | 10883
7:30 | 845 | 6554 | 4395 | 10949
8:00 | 990 | 6590 | 4425 | 11015
8:30 | 1070 | 6581 | 4471 | 11052
9:00 | 1150 | 6572 | 4517 | 11089
9:30 | 1175 | 6638.5 | 4564 | 11202.5
10:00 | 1200 | 6705 | 4611 | 11316
10:30 | 1215 | 6748.5 | 4672 | 11420.5
11:00 | 1230 | 6792 | 4733 | 11525
11:30 | 1300 | 6844.5 | 4940.5 | 11785
12:00 | 1370 | 6897 | 5148 | 12045
12:30 | 1280 | 6853.5 | 5100.5 | 11954
13:00 | 1190 | 6810 | 5053 | 11863
13:30 | 1230 | 6828 | 5099 | 11927
14:00 | 1270 | 6846 | 5145 | 11991
14:30 | 1345 | 6897.5 | 5067.5 | 11965
15:00 | 1420 | 6949 | 4990 | 11939
15:30 | 1435 | 6854.5 | 4912.5 | 11767
16:00 | 1450 | 6760 | 4835 | 11595
16:30 | 1410 | 6709.5 | 4679 | 11388.5
17:00 | 1370 | 6659 | 4523 | 11182
17:30 | 1290 | 6574 | 4358 | 10932
18:00 | 1210 | 6489 | 4193 | 10682
18:30 | 960 | 6619 | 4228.5 | 10847.5
19:00 | 710 | 6749 | 4264 | 11013
19:30 | 322 | 6388 | 4193 | 10581
20:00 | 410 | 6474 | 4151 | 10625 |  |  |  | Executive Engineer
20:30 | 550 | 6896 | 4359.5 | 11255.5 |  |  |  | Network Operation Division
21:00 | 690 | 7318 | 4568 | 11886
21:30 | 640 | 7479 | 4669 | 12148
22:00 | 590 | 7640 | 4770 | 12410 |  |  |  |  | Page 6 of 7
22:30 | 655 | 7464.5 | 4903.5 | 12368
23:00 | 720 | 7289 | 5037 | 12326
23:30 | 798 | 7270.5 | 4981 | 12251.5
24:00 | 876 | 7252 | 4925 | 12177
11886 MW (21:00 )
12045 MW (12:00 )

## En-Curve
DAILY ENERGY CURVE
Date | 2023-06-17 |  | Energy |  | 281689756
[15 empty] | 43632 | [5 empty] | QF-LDC-12
TIME | GAS | HVDC | P.GEN(GAS). | P.GEN(HSD) | P.GEN(HFO). | COAL | HYDRO | G.GEN(HSD) | G.GEN(HFO) | TRIPURA | SOLAR | WIND | SHORTAGE
0:00 | 4743 | 744 | 1897 | 0 | 2178 | 1704 | 30 | 457 | 262 | 154 | 0 | 8 | 499
0:30 | 4725 | 779.5 | 2110 | 0 | 1819.5 | 1650.5 | 30 | 478 | 208.5 | 153 | 0 | 6 | 634.8425 |  |  | Date: | 43632
1:00 | 4707 | 815 | 2323 | 0 | 1461 | 1597 | 30 | 499 | 155 | 152 | 0 | 4 | 770.685
1:30 | 4695 | 826.5 | 2298.5 | 0 | 1338 | 1594.5 | 30 | 444.5 | 141 | 151 | 0 | 5 | 788.83 | [9 empty] | 281.6898 | 281.6898 |  | Total Energy Gen MKWHr Energy Not Served MKWHr Energy Requirement MKWHr | Total Energy Gen 281.690 MKWHr Energy Not Served 6.226 MKWHr Energy Requirement 287.916 MKWHr
2:00 | 4683 | 838 | 2274 | 0 | 1215 | 1592 | 30 | 390 | 127 | 150 | 0 | 6 | 806.975 | [9 empty] | 6.2259 | 6.2259
2:30 | 4692 | 849 | 2264.5 | 0 | 1194.5 | 1596 | 30 | 389 | 127 | 149 | 0 | 6.5 | 623.1375 | [9 empty] | 287.9156 | 287.9156
3:00 | 4701 | 860 | 2255 | 0 | 1174 | 1600 | 30 | 388 | 127 | 148 | 0 | 7 | 439.3
3:30 | 4686.5 | 885 | 2247.5 | 0 | 1181 | 1599 | 30 | 386.5 | 127 | 148 | 0 | 10 | 381.5225 | [8 empty] | Shortage
4:00 | 4672 | 910 | 2240 | 0 | 1188 | 1598 | 30 | 385 | 127 | 148 | 0 | 13 | 323.745
4:30 | 4651.5 | 910 | 2273 | 0 | 1135.5 | 1600 | 30 | 367.5 | 109.5 | 148 | 0 | 11 | 309.42
5:00 | 4631 | 910 | 2306 | 0 | 1083 | 1602 | 30 | 350 | 92 | 148 | 0 | 9 | 295.095
5:30 | 4587.5 | 910.5 | 2265.5 | 0 | 1034.5 | 1591 | 30 | 320 | 92 | 138 | 4 | 10.5 | 287.9325
6:00 | 4544 | 911 | 2225 | 0 | 986 | 1580 | 30 | 290 | 92 | 128 | 8 | 12 | 280.77
6:30 | 4527 | 911 | 2225.5 | 0 | 1027.5 | 1583.5 | 30 | 290 | 92 | 124 | 25 | 9 | 255.94 | [7 empty] | Coal
7:00 | 4510 | 911 | 2226 | 0 | 1069 | 1587 | 30 | 290 | 92 | 120 | 42 | 6 | 231.11
7:30 | 4499 | 911.5 | 2222 | 0 | 1090.5 | 1590.5 | 30 | 290 | 92 | 130 | 82.5 | 11 | 215.83 | [6 empty] | Oil
8:00 | 4488 | 912 | 2218 | 0 | 1112 | 1594 | 30 | 290 | 92 | 140 | 123 | 16 | 200.55
8:30 | 4477 | 912 | 2200 | 0 | 1120.5 | 1593.5 | 30 | 290 | 91 | 147 | 177.5 | 13.5 | 224.9025
9:00 | 4466 | 912 | 2182 | 0 | 1129 | 1593 | 30 | 290 | 90 | 154 | 232 | 11 | 249.255
9:30 | 4483.5 | 912 | 2220 | 0 | 1185 | 1597 | 30 | 290 | 102 | 152 | 222.5 | 8.5 | 236.3625
10:00 | 4501 | 912 | 2258 | 0 | 1241 | 1601 | 30 | 290 | 114 | 150 | 213 | 6 | 223.47
10:30 | 4510.5 | 912.5 | 2263.5 | 0 | 1294 | 1596.5 | 30 | 369 | 107 | 157 | 174.5 | 6 | 243.0475
11:00 | 4520 | 913 | 2269 | 0 | 1347 | 1592 | 30 | 448 | 100 | 164 | 136 | 6 | 262.625
11:30 | 4510 | 913 | 2254 | 25 | 1391 | 1631 | 30 | 470.5 | 154 | 165 | 230.5 | 11 | 253.075
12:00 | 4500 | 913 | 2239 | 50 | 1435 | 1670 | 30 | 493 | 208 | 166 | 325 | 16 | 243.525
12:30 | 4477.5 | 912 | 2245 | 25 | 1475 | 1682.5 | 30 | 441.5 | 193 | 166 | 290.5 | 16 | 173.81
13:00 | 4455 | 911 | 2251 | 0 | 1515 | 1695 | 30 | 390 | 178 | 166 | 256 | 16 | 104.095
13:30 | 4455 | 911 | 2251 | 0 | 1515 | 1695 | 30 | 390 | 178 | 166 | 256 | 16 | 104.095
14:00 | 4455 | 911 | 2251 | 0 | 1515 | 1695 | 30 | 390 | 178 | 166 | 256 | 16 | 104.095
14:30 | 4456 | 910 | 2260 | 49 | 1525.5 | 1695 | 30 | 384 | 187 | 168 | 227.5 | 9 | 162.35
15:00 | 4457 | 909 | 2269 | 98 | 1536 | 1695 | 30 | 378 | 196 | 170 | 199 | 2 | 220.605
15:30 | 4468 | 909.5 | 2238 | 49 | 1500.5 | 1685.5 | 30 | 362.5 | 199 | 162 | 155.5 | 7.5 | 246.39
16:00 | 4479 | 910 | 2207 | 0 | 1465 | 1676 | 30 | 347 | 202 | 154 | 112 | 13 | 272.175
16:30 | 4413 | 910 | 2162 | 0 | 1457.5 | 1613.5 | 30 | 353.5 | 206 | 149 | 78.5 | 15.5 | 216.3075
17:00 | 4347 | 910 | 2117 | 0 | 1450 | 1551 | 30 | 360 | 210 | 144 | 45 | 18 | 160.44 | [11 empty] | 472
17:30 | 4245 | 910 | 1977.5 | 0 | 1527.5 | 1524.5 | 30 | 292.5 | 232 | 143 | 35 | 15 | 80.22 | [11 empty] | 100
18:00 | 4143 | 910 | 1838 | 0 | 1605 | 1498 | 30 | 225 | 254 | 142 | 25 | 12 | 0 | [11 empty] | 20
18:30 | 4098.5 | 909.5 | 1874 | 0 | 1775.5 | 1466.5 | 30 | 223.5 | 295 | 154 | 13 | 8 | 0 | [11 empty] | 592
19:00 | 4054 | 909 | 1910 | 0 | 1946 | 1435 | 30 | 222 | 336 | 166 | 1 | 4 | 0
19:30 | 3981 | 909 | 1740 | 0 | 1737 | 1449 | 30 | 272 | 295 | 164 | 0 | 4 | 71.625
20:00 | 4034 | 814 | 1764 | 0 | 1777 | 1452 | 30 | 306 | 273 | 162 | 0 | 13 | 143.25
20:30 | 4235 | 814 | 2042.5 | 0 | 1881 | 1486.5 | 30 | 316 | 283 | 160 | 0 | 7.5 | 71.625
21:00 | 4436 | 814 | 2321 | 0 | 1985 | 1521 | 30 | 326 | 293 | 158 | 0 | 2 | 0
21:30 | 4524.5 | 805 | 2302 | 0 | 2122.5 | 1565 | 30 | 342 | 304.5 | 151 | 0 | 1.5 | 0
22:00 | 4613 | 796 | 2283 | 0 | 2260 | 1609 | 30 | 358 | 316 | 144 | 0 | 1 | 0
22:30 | 4640 | 769.5 | 2112.5 | 0 | 2275 | 1655 | 30 | 436.5 | 296 | 149 | 0 | 4.5 | 202.5
23:00 | 4667 | 743 | 1942 | 0 | 2290 | 1701 | 30 | 515 | 276 | 154 | 0 | 8 | 405
23:30 | 4705 | 743.5 | 1919.5 | 0 | 2234 | 1702.5 | 30 | 486 | 269 | 154 | 0 | 8 | 452 |  |  | Max Temp. in Dhaka |  | 35.6° C
24:00 | 4743 | 744 | 1897 | 0 | 2178 | 1704 | 30 | 457 | 262 | 154 | 0 | 8 | 499
Executive Engineer
Network Operation Division
Page 5 of 7
GAS
Oil
HVDC
COAL
HYDRO
SOLAR
Total Energy Gen 281.690 MKWHr Energy Not Served 6.226 MKWHr Energy Requirement 287.916 MKWHr
Shortage
Note on W13: Author:

## Generation
g | 2023-06-17
Si No | Unit | 1:00 | 2:00 | 3:00 | 4:00 | 5:00 | 6:00 | 7:00 | 8:00 | 9:00 | 10:00 | 11:00 | 12:00 | 13:00 | 14:00 | 15:00 | 16:00 | 17:00 | 18:00 | 18:30 | 19:00 | 19:30 | 20:00 | 21:00 | 22:00 | 23:00 | 24:00 | KWH
1 | Karnaphuli Hydro PP Unit-1, 2 & 3 | 30 | 30 | 30 | 30 | 30 | 30 | 30 | 30 | 30 | 30 | 30 | 30 | 30 | 30 | 30 | 30 | 30 | 30 |  | 30 | 30 | 30 | 30 | 30 | 30 | 30 | 712800
2 | Karnaphuli Hydro PP Unit-4 & 5
3 | Chattogram TPP-1 | 110 | 105 | 111 | 110 | 108 | 110 | 107 | 103 | 106 | 107 | 110 | 109 | 113 | 110 | 111 | 114 | 110 | 110 |  | 105 | 112 | 110 | 110 | 108 | 110 | 110 | 2500000
4 | Chattogram TPP-2
5 | Raozan 25 MW PP | 8 | 8 | 8 | 8 | 8 | 8 | 8 | 8 | 8 | 8 |  | 1 |  |  | 2 | 8 | 8 | 13 |  | 25 | 25 | 25 | 25 | 25 | 8 | 8 | 247437
| Teknaf 20MW PP (Solartech) |  |  |  |  | 0 | 1 | 5 | 6 | 7 |  | 9 | 13 | 16 |  |  |  |  | 0 | [8 empty] | 50355
6 | Sikalbaha 225MW CCPP (Gas) | 227 | 226 | 225 | 224 | 225 | 225 | 225 | 222 | 220 | 221 | 221 | 228 | 228 | 228 | 227 | 227 | 228 | 228 |  | 226 | 226 | 226 | 228 | 228 | 227 | 227 | 5325508
7 | Sikalbaha 225MW CCPP(Oil)
8
9 | Sikalbaha 150MW GTPP
10 | Sikalbaha 150MW GTPP(Oil)
| Dohazari -Kalaish 100 MW Peaking | 34 | 34 | 34 | 34 | 34 | 34 | 34 | 34 | 32 | 34 | 17 | 34 | 34 | 34 | 34 | 34 | 34 | 34 |  | 34 | 34 | 34 | 34 | 34 | 34 | 34 | 786542
12 | Hathazari 100 MW peaking PP | 24 | 24 | 24 | 24 | 24 | 24 | 24 | 24 | 24 | 24 | 26 | 32 | 32 | 32 | 32 | 36 | 31 | 32 |  | 34 | 42 | 42 | 33 | 33 | 33 | 33 | 678568
| Sikalbaha 105 MW PP (Baraka Sikalbaha) | 17 | 17 | 17 | 17 | 17 | 17 | 17 | 17 | 17 | 17 | 17 | 17 | 17 | 17 | 17 | 17 | 17 | 17 |  | 17 | 17 | 17 | 17 | 17 | 17 | 17 | 422363
Daudkandi 200 MW PP (B.Trac)
14 | Titas 50 MW Peaking PP | [11 empty] | 26 | 28 | 28 | 28 | 28 | 35 | 35 |  | 35 | 36 | 36 | 41 | 40 | 0 | 0 | 350608
15 | 210 MW Siddhirgonj TPP
16 | Siddhirgonj 2*120 MW GTPP | 195 | 196 | 191 | 195 | 195 | 195 | 195 | 191 | 191 | 187 | 187 | 190 | 184 | 186 | 179 | 191 | 178 | 179 |  | 184 | 178 | 150 | 203 | 198 | 180 | 180 | 4731000
17 | Siddhirganj 335 MW CCPP | 316 | 318 | 322 | 321 | 321 | 321 | 319 | 322 | 324 | 321 | 320 | 317 | 313 | 310 | 306 | 322 | 280 | 250 |  | 250 | 250 | 250 | 333 | 329 | 330 | 335 | 7490267
18 | Kodda 300 MW PP Unit-2 (Summit) | 80 | 49 | 47 | 47 | 47 | 47 | 47 | 47 | 47 | 47 | 47 | 47 | 47 | 47 | 47 | 47 | 62 | 70 |  | 95 | 15 | 15 | 15 | 27 | 78 | 147 | 1364945
19 | Ashuganj 195MW PP (APSCL-United) | 8 | 8 | 8 | 8 | 8 | 8 | 8 | 8 | 8 | 8 | 8 | 8 | 8 | 8 | 8 | 8 | 8 | 8 |  | 8 | 8 | 8 | 8 | 8 | 0 | 0 | 200727
20 | Ghorasal TPP (Unit-1&2)
21 | Ghorasal Repowered CCPP:Unit-3 (GT
22 | Ghorasal Repowered CCPP Unit-4 | 120 | 120 | 120 | 120 | 120 | 120 | 120 | 120 | 120 | 120 | 120 | 120 | 120 | 120 | 120 | 120 | 120 | 120 |  | 120 | 120 | 120 | 120 | 120 | 120 | 120 | 2872906
23 | Ghorasal TPP Unit-5 | 180 | 180 | 180 | 180 | 180 | 180 | 180 | 180 | 180 | 180 | 180 | 180 | 180 | 180 | 180 | 180 | 180 | 180 |  | 180 | 180 | 180 | 180 | 180 | 180 | 180 | 4132800
24 | Ghorasal 6
25 | Ghorasal 365 MW CCPP Unit-7
26 | SS Power I
28 | Ashuganj TPP Unit- 3
29 | Ashuganj TPP Unit- 4
30 | Ashuganj TPP Unit- 5
32 | Ashuganj 50 MW PP | 43 | 43 | 43 | 43 | 43 | 43 | 43 | 41 | 36 | 35 | 32 | 33 | 34 | 39 | 39 | 40 | 41 | 42 |  | 42 | 42 | 45 | 45 | 45 | 45 | 45 | 958680
33 | Ashuganj 225 MW CCPP | 109 | 110 | 117 | 106 | 106 | 115 | 117 | 122 | 124 | 118 | 115 | 124 | 124 | 124 | 25 | 31 | 32 | 31 |  | 33 | 33 | 36 | 49 | 115 | 184 | 182 | 2357000
34 | Ashuganj 450 MW CCPP(South) | 270 | 270 | 270 | 270 | 270 | 270 | 310 | 275 | 275 | 285 | 285 | 275 | 285 | 275 | 320 | 275 | 275 | 275 |  | 310 | 275 | 275 | 290 | 275 | 275 | 275 | 6882000
| Ashuganj 450 MW CCPP(North) | 285 | 285 | 285 | 285 | 285 | 285 | 285 | 285 | 285 | 295 | 295 | 285 | 285 | 280 | 325 | 305 | 305 | 275 |  | 285 | 275 | 280 | 295 | 280 | 280 | 285 | 7441300
| Ashuganj 420 MW CCPP(East) | 260 | 260 | 260 | 260 | 260 | 260 | 260 | 240 | 240 | 240 | 240 | 240 | 240 | 240 | 290 | 290 | 290 | 290 |  | 250 | 250 | 250 | 270 | 270 | 280 | 280 | 6296900
35 | Ashuganj 55 MW PP (Precision)
36 | Chandpur 150 MW CCPP
37 | Tongi 80 MW GTPP
38 | Haripur GTPP
39 | Haripur 412 MW CCPP | 403 | 403 | 404 | 402 | 403 | 405 | 404 | 403 | 402 | 399 | 397 | 401 | 397 | 396 | 393 | 399 | 407 | 377 |  | 348 | 346 | 362 | 385 | 409 | 399 | 398 | 9648130
40 | Meghnaghat 450 MW CCPP(MPL) | 450 | 450 | 450 | 450 | 450 | 450 | 450 | 450 | 450 | 450 | 450 | 450 | 450 | 450 | 450 | 450 | 450 | 320 |  | 340 | 300 | 300 | 420 | 420 | 450 | 450 | 9709000
41 | Haripur 360MW CCPP(HPL) | 332 | 332 | 332 | 332 | 331 | 253 | 274 | 336 | 327 | 324 | 322 | 320 | 324 | 322 | 311 | 316 | 282 | 276 |  | 251 | 232 | 232 | 348 | 345 | 331 | 308 | 7444000
42 | RPCL 210MW CCPP | 102 | 102 | 102 | 102 | 102 | 84 | 31 | 34 | 35 | 33 | 33 | 33 | 32 | 32 | 32 | 32 | 32 | 34 |  | 35 | 47 | 49 | 49 | 55 | 87 | 87 | 1257600
43 | Sutiakhali 50 MW Solar PP |  |  |  |  | 0 | 1 | 10 | 16 | 16 | 15 | 8 | 11 | 18 | 18 | 35 | 7 | 1 | 0 | [8 empty] | 202350
44 | Fenchugonj CCPP Phase-1 | 42 | 42 | 42 | 42 | 42 | 42 | 42 | 42 | 42 | 42 | 42 | 42 | 42 | 42 | 42 | 42 | 42 | 42 |  | 42 | 42 | 42 | 42 | 42 | 42 | 42 | 995000
45 | Fenchugonj CCPP Phase-2 | 41 | 41 | 41 | 41 | 41 | 41 | 41 | 41 | 42 | 42 | 41 | 42 | 42 | 42 | 42 | 42 | 42 | 42 |  | 42 | 42 | 42 | 42 | 42 | 42 | 42 | 933960
46 | Shajibazar 330 MW CCPP
47 | Shahjibazar GTPP Unit- 8 & 9 | 50 | 50 | 50 | 50 | 50 | 50 | 50 | 50 | 50 | 50 | 50 | 50 | 50 | 50 | 50 | 50 | 50 | 50 |  | 50 | 50 | 51 | 50 | 50 | 50 | 51 | 1198272
48 | Shahjibazar 86MW PP (Shahjibazar) | 73 | 73 | 73 | 0 | 73 | 72 | 72 | 72 | 72 | 72 | 69 | 72 | 72 | 72 | 72 | 72 | 69 | 73 |  | 75 | 75 | 73 | 73 | 73 | 73 | 73 | 1648320
Shahjibazar 100 MW GTPP
49 | Shahjibazar 50MW PP (EPL)
50 | Sylhet 225 MW CCPP | 127 | 127 | 127 | 127 | 127 | 127 | 127 | 115 | 51 | 50 | 30 | 21 | 21 | 62 | 62 | 63 | 64 | 70 |  | 86 | 86 | 88 | 100 | 110 | 139 | 151 | 2734240
51 | Sylhet 20 MW GTPP
52 | Sylhet 50MW PP (EPL)
53 | Sylhet 10MW PP (Desh) | 10 | 10 | 10 | 10 | 10 | 10 | 10 | 10 | 10 | 10 | 10 | 10 | 10 | 10 | 10 | 10 | 10 | 10 |  | 10 | 10 | 10 | 10 | 10 | 10 | 10 | 253080
54 | Hobiganj 11MW PP Cofidence-E | 5 | 5 | 0 | [7 empty] | 5 | 8 | 8 |  |  |  | 8 | 8 |  | 8 | 8 | 8 | 8 | 11 | 11 | 11 | 104944
55 | Fenchugonj 51 MW PP (Barakatullah) | 50 | 50 | 50 | 50 | 50 | 50 | 47 | 47 | 44 | 44 | 44 | 47 | 47 | 47 | 47 | 47 | 47 | 44 |  | 47 | 47 | 22 | 47 | 44 | 47 | 47 | 1117800
56 | Shahjahanulla 25 MW PP | 16 | 16 | 16 | 16 | 16 | 16 | 16 |  |  | 16 | 16 | 16 | 16 | 16 | 16 | 16 | 16 | 16 |  | 16 | 16 | 16 | 16 | 16 | 16 | 16 | 356784
57 | Bibiana-II 341 MW CCPP (Summit) | 290 | 280 | 275 | 300 | 300 | 290 | 290 | 280 | 290 | 300 | 315 | 290 | 285 | 310 | 320 | 300 | 270 | 260 |  | 255 | 230 | 235 | 300 | 290 | 0 | 0 | 6516230
| Bibiyana South 400 MW | 400 | 400 | 400 | 400 | 400 | 400 | 400 | 400 | 400 | 400 | 400 | 400 | 400 | 400 | 391 | 400 | 395 | 360 |  | 350 | 330 | 370 | 400 | 400 | 368 | 400 | 9372700
58 | Nababganj 55 MW PP (Southern power ) | [10 empty] | 17 | 35 | 35 | 35 | 35 | 35 | 35 | 35 |  | 35 | 55 | 35 | 20 | 35 | 35 | 0 | 466681
59 | Tangail Palli Power Gen 22 MW | 12 | 9 | 12 | 12 | 12 | 12 | 12 | 12 | 12 | 12 | 12 | 12 | 12 | 12 | 12 | 12 | 12 | 8 |  | 10 |  |  |  |  | 10 | 12 | 255360
60 | Barabkunda 22 MW PP (Regent) | 10 | 10 | 10 | 10 | 10 | 10 | 10 | 10 | 9 | 9 | 9 |  |  | 7 | 10 | 13 | 12 | 12 |  | 12 | 12 | 12 | 12 | 12 | 12 | 12 | 212928
61 | Narshingdi 22 MW PP (Doreen) | 22 | 22 | 22 | 22 | 0 |  |  | 13 | 13 | 13 | 13 | 13 |  | 15 | 15 | 19 | 19 | 19 |  | 22 |  |  |  |  | 13 | 13 | 267192
62 | Tangail 22 MW PP (Doreen) | [25 empty] | 0 | 1800
63 | Impoprt (Tripura) | 152 | 150 | 148 | 148 | 148 | 128 | 120 | 140 | 154 | 150 | 164 | 166 | 166 | 170 | 170 | 154 | 144 | 142 |  | 166 | 164 | 162 | 158 | 144 | 154 | 154 | 3551040
64 | Malancha, Ctg. EPZ (United) | 42 | 42 | 42 | 41 | 42 | 41 | 38 | 6 | 2 | 2 | 2 | 2 | 4 | 4 | 3 | 3 | 12 | 10 |  | 22 | 20 | 26 | 35 | 36 | 37 | 36 | 563040
65 | Feni 22MW PP (Doreen) | 18 | 18 | 19 | 19 | 18 | 18 | 18 | 18 | 18 | 18 | 18 | 18 | 16 | 16 | 16 | 20 | 20 | 18 |  | 18 | 20 | 20 | 19 | 18 | 18 | 20 | 431244
66 | Feni 11 MW PP (Doreen) | 11 | 11 | 11 | 11 | 11 | 11 | 11 | 11 | 11 | 11 | 11 | 11 | 11 | 11 | 11 | 11 | 11 | 11 |  | 11 | 11 | 11 | 11 | 11 | 11 | 11 | 256140
67 | Jangalia 33MW PP (Summit) | 25 | 25 | 25 | 25 | 25 | 25 | 25 | 25 | 25 | 25 | 25 | 25 | 5 | 25 | 25 | 25 | 25 | 25 |  | 25 | 25 | 25 | 25 | 25 | 25 | 25 | 593700
68 | Cumilla 25 MW PP (Summit) | 20 | 20 | 20 | 20 | 20 | 14 | 20 | 20 | 20 | 20 | 20 | 20 | 9 | 20 | 8 | 20 | 20 | 20 |  | 20 | 20 | 21 |  | 21 | 21 | 20 | 426760
69 | Summit Ashulia | 20 | 20 | 20 | 20 | 20 | 20 | 20 | 20 | 20 | 20 | 20 | 20 | 20 | 20 | 20 | 20 | 20 | 20 |  | 20 | 20 | 20 | 20 | 20 | 20 | 20 | 480000
70 | Summit Madhabdi | 27 | 27 | 27 | 27 | 10 | 0 | 0 | 27 | 27 | 25 | 21 | 15 | 21 | 18 | 18 | 18 | 25 | 25 |  | 25 | 8 | 8 | 10 | 26 | 26 | 26 | 488880
71 | Maona 33 MW PP(Summit) | 33 | 33 | 33 | 33 | 33 | 33 | 33 | 33 | 33 | 33 | 33 | 33 | 33 | 33 | 33 | 33 | 33 | 33 |  | 0 |  | 0 | 33 | 33 | 33 | 33 | 732000
72 | Rupganj 33 MW PP(Summit) | 33 | 33 | 31 | 32 | 32 | 30 | 6 | 30 | 30 | 30 | 30 | 28 | 12 | 28 | 13 | 30 | 30 | 30 |  | 15 | 15 | 10 | 16 | 33 | 33 | 33 | 644000
73 | Ghorashal 108MW PP (Regent)
| Feni Lanka Power | 17 | 17 | 17 | 17 | 17 | 17 | 17 | 17 | 17 | 17 | 17 | 17 | 34 | 24 | 34 | 34 | 34 | 34 |  | 34 | 34 | 34 | 34 | 34 | 34 | 17 | 588240
| Chowmuhani 113 MW | 9 | 9 | 9 | 9 | 9 | 8 | 8 | 9 | 9 | 28 | 37 | 46 | 46 | 46 | 43 | 28 | 28 | 56 |  | 95 | 95 | 98 | 97 | 97 | 43 | 10 | 841680
| Manikgonj 162MW PP(MPGL) | 17 | 17 | 17 | 17 | 17 | 17 | 17 | 17 | 17 | 17 | 35 | 35 | 35 | 35 | 35 | 35 | 35 | 35 |  | 35 | 17 | 17 | 65 | 90 | 90 | 17 | 817920
77 | Siddhirganj 100 PP(Dutch Bangla) | 55 | 50 | 50 | 50 | 50 | 50 | 50 | 50 | 55 | 66 | 66 | 70 | 75 | 75 | 75 | 68 | 71 | 56 |  | 42 | 8 | 13 | 9 | 39 | 51 | 50 | 1238400
78 | Gazipur 52 MW PP | 8 | 8 | 8 | 8 | 8 | 8 | 8 | 8 | 8 | 8 | 8 | 8 | 8 | 8 | 8 | 8 | 8 | 12 |  |  |  |  | 4 | 25 | 25 | 8 | 228480
79 | Kodda 150 MW PP | 16 | 16 | 16 | 16 | 16 | 16 | 16 | 16 | 16 | 16 | 16 | 48 | 16 | 16 | 16 | 16 | 16 | 16 |  |  |  |  | 16 | 48 | 48 | 48 | 447840
80 | Jamalpur 95 MW PP(Powerpac)
81 | Jangalia 52 MW PP (Lakdanavi) | [26 empty] | 0
| Gazipur 100 MW PP | 35 | 35 | 35 | 35 | 35 | 50 | 105 | 105 | 105 | 105 | 105 | 105 | 105 | 105 | 105 | 17 | 17 | 17 |  | 24 | 17 | 17 | 50 | 70 | 70 | 17 | 1517885
| Kaptai 7 MW Solar PP |  |  |  |  | 0 | 0 | 1 | 3 | 2 | 3 | 0 | 0 | 0 | 0 | 0 | 0 | 0 | [9 empty] | 8161
| Jodiac Power | 17 | 17 | 17 | 17 | 17 | 17 | 17 | 17 | 17 | 17 | 17 | 17 | 17 | 17 | 17 | 17 | 17 | 17 |  | 17 | 17 | 17 | 17 | 17 | 17 | 17 | 447199
| Karnaphuli Power Ltd. | 17 | 17 | 17 | 17 | 17 | 17 | 17 | 17 | 17 | 17 | 17 | 17 | 16 | 17 | 17 | 17 | 17 | 17 |  | 34 | 34 | 34 | 34 | 34 | 34 | 24 | 5193779
82 | Madanganj 102 PP(Summit) | 96 | 85 | 96 | 96 | 96 | 96 | 82 | 82 | 82 | 82 | 78 | 78 | 78 | 78 | 78 | 78 | 92 | 96 |  | 92 | 60 | 45 | 34 | 34 | 41 | 96 | 1768690
83 | Pagla (DPA )
84 | B.Baria (Aggreko) 85MW
85 | Keraniganj 100 MW PP (Powerpac) | [25 empty] | 0 | 0
86 | Meghnaghat CCPP ( Summit) | 295 | 312 | 310 | 285 | 278 | 288 | 270 | 300 | 278 | 296 | 303 | 279 | 293 | 277 | 291 | 281 | 270 | 249 |  | 225 | 225 | 220 | 310 | 279 | 261 | 291 | 6917731
87 | Meghnaghat 100 MW(IEL) | 58 | 58 | 52 | 59 | 58 | 64 | 68 | 66 | 67 | 66 | 66 | 66 | 66 | 63 | 59 | 58 | 60 | 72 |  | 82 | 82 | 83 | 92 | 84 | 59 | 56 | 1570560
| Meghnaghat 104 MW PP (OPCL) | 74 | 53 | 46 | 53 | 54 | 53 | 53 | 53 | 54 | 65 | 72 | 72 | 72 | 72 | 72 | 72 | 72 | 72 |  | 90 | 90 | 90 | 70 | 89 | 92 | 92 | 1654080
88 | Ghorashal 78.5 MW PP(MAX)
90 | Ashuganj 53MW PP (United)
91 | Juldah 100 MW Unit-1 (Acorn) | 23 | 23 | 23 | 23 | 23 | 23 | 23 | 23 | 23 | 23 | 23 | 23 | 23 | 23 | 23 | 23 | 23 | 23 |  | 23 | 23 | 23 | 23 | 23 | 23 | 23 | 532320
92 | Fenchuganj 44MW (Energyprima) | 50 | 50 | 50 | 50 | 50 | 50 | 50 | 50 | 50 | 50 | 50 | 50 | 50 | 50 | 50 | 50 | 50 | 50 |  | 50 | 20 | 20 | 49 | 50 | 50 | 50 | 1175472
93 | Ashuganj 51 MW PP (Midland) | 51 | 51 | 51 | 51 | 51 | 51 | 51 | 51 | 51 | 51 | 51 | 51 | 51 | 51 | 51 | 51 | 51 | 51 |  | 51 | 51 | 51 | 51 | 51 | 51 | 51 | 1181484
94 | Gagnagar 102 MW PP (Digital Power) | 50 | 50 | 50 | 50 | 50 | 50 | 50 | 50 | 50 | 74 | 74 | 49 | 49 | 58 | 58 | 58 | 58 | 50 |  | 24 | 24 | 32 | 42 | 42 | 75 | 91 | 1274832
95 | Patenga 50MW PP (Baraka) | 6 | 6 | 6 | 6 | 6 | 6 | 6 | 6 | 6 | 6 | 6 | 6 | 6 | 6 | 6 | 6 | 6 | 25 |  | 39 | 40 | 45 | 47 | 47 | 47 | 47 | 399360
96 | Chattogram 108 MW PP (ECPV) | [20 empty] | 0 |  |  |  |  | 0 | 0
97 | katpotti 52 MW
98 | Bosila 108MW PP(CLC)
99 | Madanganj-55 MW PP(Summit) | [11 empty] | 4 | 15 | 15 | 15 | 30 | 30 | 30 |  | 30 | 30 | 15 | 15 | 15 | 15 | 15 | 276129
100 | Manikganj 55 MW PP (Northern) | [10 empty] | 17 | 35 | 35 | 35 | 35 | 35 | 35 | 35 |  | 35 | 17 | 2 | 17 | 55 | 55 | 55 | 459173
101 | Kushiara 163 MW CCPP (KP) | 112 | 112 | 112 | 112 | 112 | 112 | 112 | 112 | 112 | 112 | 112 | 112 | 112 | 112 | 112 | 112 | 112 | 80 |  | 80 | 80 | 80 | 112 | 112 | 112 | 80 | 2525399
102 | Sarishabari 3 MW Solar Plant |  |  |  |  | 0 | 0 | 0 | 0 | 1 | 1 | 2 | 2 | 2 | 2 | 0 | [11 empty] | 9200
103 | Kamalaghat 54 MW PP(Banco Energy) | [15 empty] | 17 | 17 | 35 |  | 35 | 35 | 35 | 35 | 35 | 35 | 35 | 258840
104 | Keranigonj 300 MW PP (APR) | [11 empty] | 25 | [13 empty] | 0 | 116607
105 | Bramhangoan 100 MW PP (Aggreko)
106 | Mymensingh 200 MW PP (United) | 65 | 65 | 65 | 65 | 65 | 65 | 65 | 65 | 66 | 68 | 68 | 68 | 68 | 68 | 68 | 67 | 40 | 40 |  | 40 | 8 | 18 | 32 | 32 | 66 | 65 | 1428000
112 | Aurahati 100MW PP (Aggreko) | [11 empty] | 25 |  | 25 | 98 | [10 empty] | 0 | 243662
114 | Kodda 149 MW PP Unit-1 (Summit) | 17 | 17 | 17 | 17 | 17 | 17 | 17 | 17 | 17 | 17 | 17 | 17 | 17 | 17 | 17 | 17 | 17 | 18 |  | 119 | 17 | 64 | 33 | 60 | 72 | 106 | 772704
115 | Juldah 100 MW PP Unit-3 (Acorn) | 25 | 25 | 25 | 25 | 25 | 25 | 25 | 25 | 25 | 25 | 25 | 25 | 25 | 25 | 25 | 25 | 25 | 25 |  | 25 | 25 | 25 | 25 | 25 | 20 | 25 | 580800
116 | Chandpur 200MW (Desh energy) | 17 | 17 | 17 | 17 | 17 | 17 | 17 | 17 | 17 | 17 | 17 | 17 | 17 | 17 | 17 | 18 | 18 | 18 |  | 18 | 18 | 17 | 17 | 17 | 17 | 17 | 439680
117 | Ashuganj 150MW PP (Midland) | 6 | 5 | 6 | 6 | 6 | 5 | 6 | 5 | 6 | 6 | 5 | 3 | 3 | 5 | 5 | 5 | 5 | 28 |  | 117 | 60 | 50 | 50 | 66 | 127 | 145 | 729309
118 | Bibiyana-III 400 MW CCPP | 353 | 329 | 330 | 314 | 315 | 245 | 243 | 243 | 292 | 307 | 325 | 310 | 310 | 262 | 265 | 268 | 272 | 277 |  | 270 | 288 | 301 | 260 | 313 | 291 | 309 | 6993000
| Jamalpur 115 MW PP (United) | 19 | 19 | 19 | 19 | 19 | 19 | 19 | 18 | 18 | 18 | 18 | 18 | 18 | 18 | 18 | 18 | 18 | 24 |  | 24 | 35 | 35 | 85 | 85 | 19 | 19 | 630000
| Anwara 300 MW PP (United) | 87 | 88 | 88 | 88 | 88 | 88 | 88 | 88 | 88 | 88 | 88 | 88 | 88 | 88 | 88 | 88 | 88 | 122 |  | 122 | 259 | 275 | 280 | 263 | 123 | 123 | 2865382
| Juldah unit-2 (Acorn) | 25 | 25 | 25 | 25 | 25 | 25 | 25 | 25 | 25 | 25 | 25 | 25 | 25 | 25 | 25 | 25 | 25 | 25 |  | 25 | 25 | 25 | 25 | 25 | 25 | 25 | 598080
| Anlima Energy Ltd. | 35 | 17 | 17 | 17 | 17 | 17 | 17 | 17 | 17 | 21 | 51 | 51 | 51 | 51 | 51 | 51 | 55 | 74 |  | 107 | 107 | 107 | 107 | 107 | 107 | 107 | 1288418
| Bhairob 54.5 MW | 17 | 17 | 17 | 17 | 17 | 17 | 17 | 17 | 17 | 17 | 17 | 17 | 17 | 17 | 17 | 17 | 17 | 17 |  | 17 | 17 | 17 | 17 | 17 | 17 | 17 | 440640
| Spectra Solar Plant Ltd. |  |  |  |  | 0 | 1 | 5 | 13 | 22 | 24 | 24 | 29 | 21 | 18 | 18 | 15 | 3 | 0 | [8 empty] | 187245
| Chandpur 115(Doreen) | 54 | 24 | 18 | 18 | 18 | 18 | 18 | 18 | 17 | 18 | 30 | 35 | 36 | 35 | 35 | 42 | 54 | 54 |  | 67 | 102 | 102 | 115 | 115 | 93 | 72 | 1119360
| Kanchan Purbachal Power Generation Ltd. | 17 | 17 | 17 | 17 | 0 | 0 | [13 empty] | 20 | 17 | 21 | 18 | 33 | 34 | 17 | 247680
| Mirsharai 150 MW (Oil) | 18 | 18 | 18 | 18 | 18 | 18 | 18 | 18 | 18 | 36 | 18 | 18 | 18 | 18 | 18 | 18 | 18 | 18 |  | 18 | 28 | 54 | 54 | 18 | 18 | 18 | 486763
Mirsharai 150 MW (Gas)
| Cox's Bazar Wind | 4 | 6 | 7 | 13 | 9 | 12 | 6 | 16 | 11 | 6 | 6 | 16 | 16 | 1 | 2 | 13 | 18 | 12 |  | 4 | 4 | 13 | 2 | 1 | 8 | 8 | 203808
120 | Eastern Zone Total | 6897 | 6759 | 6752 | 6671 | 6677 | 6508 | 6518 | 6590 | 6572 | 6705 | 6792 | 6897 | 6810 | 6846 | 6949 | 6760 | 6659 | 6489 |  | 6749 | 6388 | 6474 | 7318 | 7640 | 7289 | 7252 | 169369873
121
122
123 | Khulna 60MW
124 | Khulna 115 MW PP (KPCL-1 & 3)
| Khulna 115 PP MW (KPCL-2) | 66 | 77 | 77 | 77 | 77 | 16 | 15 |  |  |  |  | 35 | 46 | 46 | 35 | 57 | 16 | 16 |  | 16 | 16 | 16 | 16 | 16 | 35 | 49 | 787200
125 | Khulna 330 MW CCPP (GAS)
126 | Khulna 330 MW CCPP (OIL) | 354 | 350 | 348 | 345 | 310 | 250 | 250 | 250 | 250 | 250 | 348 | 348 | 350 | 348 | 338 | 342 | 340 | 200 |  | 177 | 197 | 196 | 206 | 238 | 350 | 278 | 6785418
127 | Khulna (Aggreeco) 55MW
128 | Faridpur 50 MW Peaking PP | [17 empty] | 16 |  | 23 | 28 | 23 | 24 | 24 | 24 | 24 | 137280
| Khulna 225 MW CCPP | 145 | 40 | 40 | 40 | 40 | 40 | 40 | 40 | 40 | 40 | 100 | 145 | 40 | 40 | 40 | 5 | 20 | 25 |  | 45 | 75 | 110 | 120 | 120 | 165 | 179 | 1684271
Kulna 225 MW CCPP (GAS)
129 | Rupsha 105 MW PP (Orion rupsha) | 54 | 54 | 54 | 54 | 0 | 0 | 17 | 45 | 53 | 53 | 53 | 53 | 58 | 72 | 72 | 72 | 72 | 54 |  | 35 | 35 | 35 | 35 | 40 | 53 | 54 | 1146240
130 | Mongla Orion 100 MW Solar PP |  |  |  |  | 0 | 1 | 14 | 6 | 59 | 93 | 36 | 45 | 97 | 86 | 68 | 51 | 20 | 5 | [8 empty] | 599040
131 | Rampal 1320 MW (BIFPCL) | 377 | 371 | 377 | 377 | 377 | 377 | 371 | 371 | 372 | 378 | 372 | 372 | 374 | 379 | 374 | 375 | 375 | 375 |  | 376 | 378 | 378 | 378 | 372 | 379 | 379 | 8967273
132 | United Payra Power Ltd. | 17 | 17 | 17 | 17 | 17 | 17 | 17 | 17 | 17 | 17 | 17 | 17 | 17 | 17 | 17 | 17 | 17 | 17 |  | 17 | 17 | 17 | 23 | 54 | 137 | 150 | 715200
133 | Bhola Nutan Biddut BD LTD (GAS) | 109 | 110 | 108 | 108 | 109 | 109 | 110 | 108 | 108 | 108 | 108 | 110 | 110 | 109 | 109 | 111 | 111 | 110 |  | 109 | 109 | 110 | 110 | 110 | 110 | 110 | 2610082
Bhola Nutan Biddut BD LTD (OIL)
| Barisal 110 MW PP (Summit ) | 16 | 16 | 16 | 16 | 16 | 16 | 16 | 16 | 16 | 16 | 32 | 32 | 32 | 32 | 32 | 32 | 32 | 32 |  | 48 | 48 | 32 | 32 | 48 | 32 | 16 | 651264
Barisal GT PP Unit-1& 2
136 | Barisal 307 MW | 200 | 200 | 200 | 200 | 200 | 200 | 200 | 200 | 200 | 200 | 200 | 295 | 307 | 307 | 307 | 307 | 250 | 200 |  | 150 | 150 | 150 | 158 | 220 | 307 | 307 | 5432700
137 | Bhola 95 MW PP (Aggreko)
| Bhola 225 MW CCPP | 172 | 174 | 174 | 174 | 174 | 174 | 174 | 174 | 174 | 172 | 172 | 175 | 175 | 173 | 175 | 175 | 175 | 159 |  | 175 | 175 | 177 | 177 | 177 | 177 | 177 | 4181394
140 | Bhola 33 MW PP (Venture) | 28 | 28 | 28 | 27 | 27 | 27 | 27 | 25 | 18 | 13 | 9 | 16 | 17 | 18 | 21 | 16 | 20 | 19 |  | 27 | 26 | 27 | 27 | 27 | 28 | 28 | 537600
141 | Noapara 100 MW PP (Bangla Trac)
142 | Noapara 40 MW PP (Khanjahan Ali) | 32 | 8 | 8 | 8 | 8 | 8 | 0 |  |  | 8 | 8 | 8 | 8 | 24 | 24 | 8 | 8 | 8 |  | 8 | 8 | 8 | 8 | 8 | 32 | 32 | 263625
143 | Gopalganj 100 MW Peaking PP | [14 empty] | 5 | 20 | 27 | 40 |  | 71 | 30 | [5 empty] | 155520
144 | Bheramara GTPP Unit-3
145 | Madhumati 100 MW PP | 50 | 50 | 50 | 50 | 50 | 21 | 15 | 15 | 15 | 32 | 32 | 32 | 32 | 32 | 32 | 32 | 32 | 32 |  | 32 | 32 | 32 | 45 | 50 | 69 | 32 | 933408
146 | Bheramara HVDC | 815 | 838 | 860 | 910 | 910 | 911 | 911 | 912 | 912 | 912 | 913 | 913 | 911 | 912 | 909 | 910 | 910 | 910 |  | 909 | 909 | 814 | 814 | 796 | 743 | 744 | 21125818
147 | Bheramara 410 MW CCPP | 310 | 310 | 320 | 320 | 320 | 325 | 325 | 330 | 325 | 325 | 350 | 340 | 330 | 320 | 310 | 305 | 265 | 220 |  | 220 | 220 | 220 | 330 | 325 | 310 | 305 | 7559712
148 | Payra 1320 MW
149
150 | Barapukuria TPP Unit-1 | 68 | 68 | 67 | 70 | 70 | 68 | 68 | 68 | 66 | 68 | 67 | 64 | 63 | 66 | 63 | 65 | 66 | 65 |  | 64 | 65 | 65 | 64 | 64 | 66 | 65 | 1555636
151 | Barapukuria TPP Unit-2
152 | Barapukuria 275 MW TPP Unit-3 | 200 | 200 | 200 | 200 | 200 | 200 | 200 | 200 | 200 | 200 | 200 | 200 | 200 | 200 | 200 | 200 | 200 | 200 |  | 200 | 200 | 200 | 200 | 200 | 200 | 200 | 4930900
153 | Baghabari 71 MW GTPP
156 | Baghabari 100 MW GTPP
| Baghabari 50 MW Peaking PP | 35 | 35 | 35 | 35 | 0 | [17 empty] | 7 | 35 | 35 | 35 | 239670
| Sirajgonj 6.55 MW Solar |  |  |  |  | 0 | 0 | 0 | 1 | 3 | 2 | 5 | 5 | 5 | 2 | 3 | 0 | 0 | 0 | [8 empty] | 29880
157 | Sirajgonj 225MW CCPP Unit-1 (Gas) | 214 | 214 | 214 | 212 | 211 | 214 | 214 | 211 | 210 | 207 | 203 | 205 | 204 | 202 | 202 | 200 | 175 | 165 |  | 130 | 130 | 130 | 175 | 192 | 190 | 190 | 4935164
158 | Sirajgonj 225MW CCPP Unit-1(Oil)
Sirajgonj 225 MW CCPP Unit-2 (Gas)
Sirajgonj 225 MW CCPP Unit-2 (Oil)
159 | Sirajgonj 225MW CCPP Unit-3 (Gas) | 130 | 130 | 131 | 131 | 130 | 128 | 131 | 129 | 128 | 137 | 143 | 165 | 187 | 181 | 178 | 175 | 150 | 130 |  | 129 | 129 | 129 | 133 | 124 | 122 | 132 | 3661291
Sirajgonj 225MW CCPP Unit-3 (Oil)
| Sirajgonj 400 MW CCPP Unit-4 | 423 | 366 | 356 | 416 | 415 | 414 | 417 | 363 | 362 | 418 | 416 | 422 | 418 | 415 | 414 | 380 | 355 | 278 |  | 360 | 307 | 350 | 421 | 428 | 382 | 363 | 9260218
160 | Sirajgonj 400MW CCPP Unit-4 (Oil)
161 | Bera 70 MW Peaking PP | [9 empty] | 4 | 5 | 14 | 14 | 28 | 28 | 28 | 28 | 28 |  | 28 | 20 | [5 empty] | 114476
162 | Bogra 22 MW PP (GBB)
163 | Bogura 20 MW PP (Energyprima)
164 | Ullapara 11 MW PP (Summit) | 8 | 8 | 8 | 8 | 8 | 8 | 8 | 8 | 8 | 8 | 8 | 8 | 8 | 8 | 8 | 8 | [9 empty] | 0 | 136494
165 | Amnura 50 MW PP(Sinha)
166 | Katakhali 50 MW PP (Northern) | 25 | 25 | 25 | 25 | 25 | 0 |  |  |  | 16 | 16 | 25 | 25 | 34 | 34 | 8 | 8 | 8 |  | 8 | 8 | 8 | 8 | 8 | 34 | 34 | 377205
167 | Katakhali 50 MW Peaking PP | [10 empty] | 18 | 36 | 36 | 35 | 35 | 22 | 21 | 35 |  | 36 | [6 empty] | 241243
168 | Santahar 50 MW Peaking PP | 28 | 0 | [17 empty] | 18 | 35 | 35 | 35 | 35 | 35 |  | 202059
169 | Natore 52 MW PP (Rajlanka) | [17 empty] | 8 |  | 8 | 8 | 8 | 8 | 8 | 0 | 0 | 41942
170 | Chapainawabganj 100 MW Peaking PP | [19 empty] | 39 | 42 | 49 | 49 | 49 | 49 | 70 | 270464
171 | Baghabari 200 MW PP (Paramount) | [25 empty] | 0 | 43679
| Bagura 113 MW PP (Confidence)-2 | 35 | 35 | 35 | 35 | 35 | 35 | 35 | 35 | 35 | 35 | 35 | 35 | 35 | 35 | 20 | 35 | 35 | 35 |  | 35 | 35 | 35 | 44 | 50 | 35 | 35 | 940128
172 | Confidence Power Bogura Unit-1 113 MW | 35 | 35 | 0 |  |  | 0 | 35 | 35 | 35 | 35 | 35 | 35 | 35 | 35 | 35 | 35 | 35 | 55 |  | 55 | 35 | 50 | 55 | 55 | 35 | 35 | 804192
173 | Rangpur 20 MW GTPP | 0 | 0 | 0 | 0 | 0 | 0 | 0 | 0 | 0 | 0 | 0 | 0 | 0 | 0 | 0 | 0 | 0 | 0 |  | 0 | 0 | 0 | 0 | 0 | 0 | 0
175 | Saidpur 20 MW GTPP | 0 | 0 | 0 | 0 | 0 | 0 | 0 | 0 | 0 | 0 | 0 | 0 | 0 | 0 | 0 | 0 | 0 | 0 |  | 0 | 0 | 0 | 0 | 0 | 0 | 0
176 | Rangpur 113 MW PP (Confidence) | 34 | 34 | 34 | 34 | 0 |  |  | 33 | 34 | 34 | 27 | 34 | 35 | 35 | 40 | 40 | 43 | 34 |  | 34 | 34 | 35 | 70 | 70 | 63 | 34 | 814531
177 | Sympa Solar Power 8MW |  |  |  |  | 0 | 0 | 0 | 1 | 1 | 2 | 3 | 4 | 5 | 6 | 4 | 1 | [10 empty] | 28602
178 | Energypac Power Venture Thakurgaon Ltd. | 114 | 0 | [9 empty] | 5 | 36 | 36 | 36 | 36 | 36 | 36 |  | 36 | 36 | 53 | 75 | 74 | 91 | 115 | 797568
| Intraco Solar 30 MW |  |  |  |  | 0 | 0 | 5 | 2 | 5 | 11 | 17 | 29 | 16 | 10 | 11 | 16 | 5 | 1 |  | 0 | [6 empty] | 121151
| Adani Power Jharkhanda Ltd | 752 | 753 | 756 | 751 | 755 | 735 | 748 | 755 | 755 | 755 | 753 | 739 | 751 | 763 | 751 | 729 | 660 | 658 |  | 645 | 656 | 659 | 721 | 753 | 749 | 753 | 17705455
178 | Teesta Solar Limited |  |  |  |  | 0 | 4 | 2 | 75 | 116 | 62 | 32 | 187 | 76 | 139 | 60 | 22 | 16 | 19 |  | 1 | [6 empty] | 794890